211390357 | 2.75 | No | No | JOHNSON CONTROLS | HRCU-A-CB (Split System: Heat Pump with Remote Outdoor Unit-Air-Source) | Centrally-Ducted | HMH72B341 | XAFC30CXXN1+TXV | TMLV100C16MP12 | 33000 | 17.5 | 9.5 | 8.5 | 33000 | 23200 | 70.3% | 2.04 | 26200 | R-410A
211390360 | 2.75 | No | No | COLEMAN | HRCU-A-CB (Split System: Heat Pump with Remote Outdoor Unit-Air-Source) | Centrally-Ducted | HMH72B341 | XAFC30CXXN1+TXV | TPLC080C16MP13 | 33000 | 17.5 | 9.5 | 8.5 | 33000 | 23200 | 70.3% | 2.04 | 26200 | R-410A
211390363 | 2.75 | No | No | LUXAIRE | HRCU-A-CB (Split System: Heat Pump with Remote Outdoor Unit-Air-Source) | Centrally-Ducted | HMH72B341 | XAFC30CXXN1+TXV | TPLC080C16MP13 | 33000 | 17.5 | 9.5 | 8.5 | 33000 | 23200 | 70.3% | 2.04 | 26200 | R-410A
211390366 | 2.75 | No | No | FRASER-JOHNSTON | HRCU-A-CB (Split System: Heat Pump with Remote Outdoor Unit-Air-Source) | Centrally-Ducted | HMH72B341 | XAFC30CXXN1+TXV | TPLC080C16MP13 | 33000 | 17.5 | 9.5 | 8.5 | 33000 | 23200 | 70.3% | 2.04 | 26200 | R-410A
211390369 | 2.75 | No | No | CHAMPION HEATING AND COOLING | HRCU-A-CB (Split System: Heat Pump with Remote Outdoor Unit-Air-Source) | Centrally-Ducted | HMH72B341 | XAFC30CXXN1+TXV | TPLC080C16MP13 | 33000 | 17.5 | 9.5 | 8.5 | 33000 | 23200 | 70.3% | 2.04 | 26200 | R-410A
211390372 | 2.75 | No | No | JOHNSON CONTROLS | HRCU-A-CB (Split System: Heat Pump with Remote Outdoor Unit-Air-Source) | Centrally-Ducted | HMH72B341 | XAFC30CXXN1+TXV | TPLC080C16MP13 | 33000 | 17.5 | 9.5 | 8.5 | 33000 | 23200 | 70.3% | 2.04 | 26200 | R-410A
211390375 | 2.75 | No | No | COLEMAN | HRCU-A-CB (Split System: Heat Pump with Remote Outdoor Unit-Air-Source) | Centrally-Ducted | HMH72B341 | XAFC30CXXN1+TXV | TPLC100C16MP13 | 33000 | 17.5 | 9.5 | 8.5 | 33000 | 23200 | 70.3% | 2.04 | 26200 | R-410A
211390378 | 2.75 | No | No | LUXAIRE | HRCU-A-CB (Split System: Heat Pump with Remote Outdoor Unit-Air-Source) | Centrally-Ducted | HMH72B341 | XAFC30CXXN1+TXV | TPLC100C16MP13 | 33000 | 17.5 | 9.5 | 8.5 | 33000 | 23200 | 70.3% | 2.04 | 26200 | R-410A
211390381 | 2.75 | No | No | FRASER-JOHNSTON | HRCU-A-CB (Split System: Heat Pump with Remote Outdoor Unit-Air-Source) | Centrally-Ducted | HMH72B341 | XAFC30CXXN1+TXV | TPLC100C16MP13 | 33000 | 17.5 | 9.5 | 8.5 | 33000 | 23200 | 70.3% | 2.04 | 26200 | R-410A
211390384 | 2.75 | No | No | CHAMPION HEATING AND COOLING | HRCU-A-CB (Split System: Heat Pump with Remote Outdoor Unit-Air-Source) | Centrally-Ducted | HMH72B341 | XAFC30CXXN1+TXV | TPLC100C16MP13 | 33000 | 17.5 | 9.5 | 8.5 | 33000 | 23200 | 70.3% | 2.04 | 26200 | R-410A
211390387 | 2.75 | No | No | JOHNSON CONTROLS | HRCU-A-CB (Split System: Heat Pump with Remote Outdoor Unit-Air-Source) | Centrally-Ducted | HMH72B341 | XAFC30CXXN1+TXV | TPLC100C16MP13 | 33000 | 17.5 | 9.5 | 8.5 | 33000 | 23200 | 70.3% | 2.04 | 26200 | R-410A
211390390 | 2.75 | No | No | COLEMAN | HRCU-A-CB (Split System: Heat Pump with Remote Outdoor Unit-Air-Source) | Centrally-Ducted | HMH72B341 | XAFC30CXXN1+TXV | CPLC080C16MP13 | 33000 | 17.5 | 9.5 | 8.5 | 33000 | 23200 | 70.3% | 2.04 | 26200 | R-410A
211390393 | 2.75 | No | No | LUXAIRE | HRCU-A-CB (Split System: Heat Pump with Remote Outdoor Unit-Air-Source) | Centrally-Ducted | HMH72B341 | XAFC30CXXN1+TXV | LPLC080C16MP13 | 33000 | 17.5 | 9.5 | 8.5 | 33000 | 23200 | 70.3% | 2.04 | 26200 | R-410A
211390396 | 2.75 | No | No | COLEMAN | HRCU-A-CB (Split System: Heat Pump with Remote Outdoor Unit-Air-Source) | Centrally-Ducted | HMH72B341 | XAFC30CXXN1+TXV | CPLC100C16MP13 | 33000 | 17.5 | 9.5 | 8.5 | 33000 | 23200 | 70.3% | 2.04 | 26200 | R-410A
211390399 | 2.75 | No | No | LUXAIRE | HRCU-A-CB (Split System: Heat Pump with Remote Outdoor Unit-Air-Source) | Centrally-Ducted | HMH72B341 | XAFC30CXXN1+TXV | LPLC100C16MP13 | 33000 | 17.5 | 9.5 | 8.5 | 33000 | 23200 | 70.3% | 2.04 | 26200 | R-410A
211390402 | 2.73 | No | No | COLEMAN | HRCU-A-CB (Split System: Heat Pump with Remote Outdoor Unit-Air-Source) | Centrally-Ducted | HMH72B341 | XAHC36DXXN1+TXV | TM8V080B12MP12 | 32800 | 16.5 | 9.5 | 8.1 | 32800 | 23200 | 70.73% | 1.98 | 24800 | R-410A
211390405 | 2.73 | No | No | LUXAIRE | HRCU-A-CB (Split System: Heat Pump with Remote Outdoor Unit-Air-Source) | Centrally-Ducted | HMH72B341 | XAHC36DXXN1+TXV | TM8V080B12MP12 | 32800 | 16.5 | 9.5 | 8.1 | 32800 | 23200 | 70.73% | 1.98 | 24800 | R-410A
211390408 | 2.73 | No | No | FRASER-JOHNSTON | HRCU-A-CB (Split System: Heat Pump with Remote Outdoor Unit-Air-Source) | Centrally-Ducted | HMH72B341 | XAHC36DXXN1+TXV | TM8V080B12MP12 | 32800 | 16.5 | 9.5 | 8.1 | 32800 | 23200 | 70.73% | 1.98 | 24800 | R-410A
211390410 | 2.73 | No | No | CHAMPION HEATING AND COOLING | HRCU-A-CB (Split System: Heat Pump with Remote Outdoor Unit-Air-Source) | Centrally-Ducted | HMH72B341 | XAHC36DXXN1+TXV | TM8V080B12MP12 | 32800 | 16.5 | 9.5 | 8.1 | 32800 | 23200 | 70.73% | 1.98 | 24800 | R-410A
211390413 | 2.73 | No | No | JOHNSON CONTROLS | HRCU-A-CB (Split System: Heat Pump with Remote Outdoor Unit-Air-Source) | Centrally-Ducted | HMH72B341 | XAHC36DXXN1+TXV | TM8V080B12MP12 | 32800 | 16.5 | 9.5 | 8.1 | 32800 | 23200 | 70.73% | 1.98 | 24800 | R-410A
211390416 | 2.73 | No | No | COLEMAN | HRCU-A-CB (Split System: Heat Pump with Remote Outdoor Unit-Air-Source) | Centrally-Ducted | HMH72B341 | XAHC36DXXN1+TXV | TPLC080B12MP13 | 32800 | 16.5 | 9.5 | 8.1 | 32800 | 23200 | 70.73% | 1.98 | 24800 | R-410A
211390419 | 2.73 | No | No | LUXAIRE | HRCU-A-CB (Split System: Heat Pump with Remote Outdoor Unit-Air-Source) | Centrally-Ducted | HMH72B341 | XAHC36DXXN1+TXV | TPLC080B12MP13 | 32800 | 16.5 | 9.5 | 8.1 | 32800 | 23200 | 70.73% | 1.98 | 24800 | R-410A
211390422 | 2.73 | No | No | FRASER-JOHNSTON | HRCU-A-CB (Split System: Heat Pump with Remote Outdoor Unit-Air-Source) | Centrally-Ducted | HMH72B341 | XAHC36DXXN1+TXV | TPLC080B12MP13 | 32800 | 16.5 | 9.5 | 8.1 | 32800 | 23200 | 70.73% | 1.98 | 24800 | R-410A
211390425 | 2.73 | No | No | CHAMPION HEATING AND COOLING | HRCU-A-CB (Split System: Heat Pump with Remote Outdoor Unit-Air-Source) | Centrally-Ducted | HMH72B341 | XAHC36DXXN1+TXV | TPLC080B12MP13 | 32800 | 16.5 | 9.5 | 8.1 | 32800 | 23200 | 70.73% | 1.98 | 24800 | R-410A
211390428 | 2.73 | No | No | JOHNSON CONTROLS | HRCU-A-CB (Split System: Heat Pump with Remote Outdoor Unit-Air-Source) | Centrally-Ducted | HMH72B341 | XAHC36DXXN1+TXV | TPLC080B12MP13 | 32800 | 16.5 | 9.5 | 8.1 | 32800 | 23200 | 70.73% | 1.98 | 24800 | R-410A
211390431 | 2.73 | No | No | LUXAIRE | HRCU-A-CB (Split System: Heat Pump with Remote Outdoor Unit-Air-Source) | Centrally-Ducted | HMH72B341 | XAHC36DXXN1+TXV | LPLC080B12MP13 | 32800 | 16.5 | 9.5 | 8.1 | 32800 | 23200 | 70.73% | 1.98 | 24800 | R-410A
211390434 | 2.73 | No | No | COLEMAN | HRCU-A-CB (Split System: Heat Pump with Remote Outdoor Unit-Air-Source) | Centrally-Ducted | HMH72B341 | XAHC36DBCN1 | TM8V080B12MP12 | 32800 | 16.5 | 9.5 | 8.1 | 32800 | 23200 | 70.73% | 1.98 | 24800 | R-410A
211390437 | 2.73 | No | No | LUXAIRE | HRCU-A-CB (Split System: Heat Pump with Remote Outdoor Unit-Air-Source) | Centrally-Ducted | HMH72B341 | XAHC36DBCN1 | TM8V080B12MP12 | 32800 | 16.5 | 9.5 | 8.1 | 32800 | 23200 | 70.73% | 1.98 | 24800 | R-410A
211390440 | 2.73 | No | No | FRASER-JOHNSTON | HRCU-A-CB (Split System: Heat Pump with Remote Outdoor Unit-Air-Source) | Centrally-Ducted | HMH72B341 | XAHC36DBCN1 | TM8V080B12MP12 | 32800 | 16.5 | 9.5 | 8.1 | 32800 | 23200 | 70.73% | 1.98 | 24800 | R-410A
211390443 | 2.73 | No | No | CHAMPION HEATING AND COOLING | HRCU-A-CB (Split System: Heat Pump with Remote Outdoor Unit-Air-Source) | Centrally-Ducted | HMH72B341 | XAHC36DBCN1 | TM8V080B12MP12 | 32800 | 16.5 | 9.5 | 8.1 | 32800 | 23200 | 70.73% | 1.98 | 24800 | R-410A
211390446 | 2.73 | No | No | JOHNSON CONTROLS | HRCU-A-CB (Split System: Heat Pump with Remote Outdoor Unit-Air-Source) | Centrally-Ducted | HMH72B341 | XAHC36DBCN1 | TM8V080B12MP12 | 32800 | 16.5 | 9.5 | 8.1 | 32800 | 23200 | 70.73% | 1.98 | 24800 | R-410A
211390449 | 2.73 | No | No | COLEMAN | HRCU-A-CB (Split System: Heat Pump with Remote Outdoor Unit-Air-Source) | Centrally-Ducted | HMH72B341 | XAHC36DBCN1 | TPLC080B12MP13 | 32800 | 16.5 | 9.5 | 8.1 | 32800 | 23200 | 70.73% | 1.98 | 24800 | R-410A
211390452 | 2.73 | No | No | LUXAIRE | HRCU-A-CB (Split System: Heat Pump with Remote Outdoor Unit-Air-Source) | Centrally-Ducted | HMH72B341 | XAHC36DBCN1 | TPLC080B12MP13 | 32800 | 16.5 | 9.5 | 8.1 | 32800 | 23200 | 70.73% | 1.98 | 24800 | R-410A
211390455 | 2.73 | No | No | FRASER-JOHNSTON | HRCU-A-CB (Split System: Heat Pump with Remote Outdoor Unit-Air-Source) | Centrally-Ducted | HMH72B341 | XAHC36DBCN1 | TPLC080B12MP13 | 32800 | 16.5 | 9.5 | 8.1 | 32800 | 23200 | 70.73% | 1.98 | 24800 | R-410A
211390458 | 2.73 | No | No | CHAMPION HEATING AND COOLING | HRCU-A-CB (Split System: Heat Pump with Remote Outdoor Unit-Air-Source) | Centrally-Ducted | HMH72B341 | XAHC36DBCN1 | TPLC080B12MP13 | 32800 | 16.5 | 9.5 | 8.1 | 32800 | 23200 | 70.73% | 1.98 | 24800 | R-410A
211390461 | 2.73 | No | No | JOHNSON CONTROLS | HRCU-A-CB (Split System: Heat Pump with Remote Outdoor Unit-Air-Source) | Centrally-Ducted | HMH72B341 | XAHC36DBCN1 | TPLC080B12MP13 | 32800 | 16.5 | 9.5 | 8.1 | 32800 | 23200 | 70.73% | 1.98 | 24800 | R-410A
211390464 | 2.73 | No | No | LUXAIRE | HRCU-A-CB (Split System: Heat Pump with Remote Outdoor Unit-Air-Source) | Centrally-Ducted | HMH72B341 | XAHC36DBCN1 | LPLC080B12MP13 | 32800 | 16.5 | 9.5 | 8.1 | 32800 | 23200 | 70.73% | 1.98 | 24800 | R-410A
211390467 | 2.65 | No | No | COLEMAN | HRCU-A-CB (Split System: Heat Pump with Remote Outdoor Unit-Air-Source) | Centrally-Ducted | HMH72B341 | XAHC30CXXN1+TXV | TM8V080B12MP12 | 31800 | 16.5 | 9 | 8.1 | 33000 | 23200 | 70.3% | 1.96 | 26000 | R-410A
211390470 | 2.65 | No | No | LUXAIRE | HRCU-A-CB (Split System: Heat Pump with Remote Outdoor Unit-Air-Source) | Centrally-Ducted | HMH72B341 | XAHC30CXXN1+TXV | TM8V080B12MP12 | 31800 | 16.5 | 9 | 8.1 | 33000 | 23200 | 70.3% | 1.96 | 26000 | R-410A
211390473 | 2.65 | No | No | FRASER-JOHNSTON | HRCU-A-CB (Split System: Heat Pump with Remote Outdoor Unit-Air-Source) | Centrally-Ducted | HMH72B341 | XAHC30CXXN1+TXV | TM8V080B12MP12 | 31800 | 16.5 | 9 | 8.1 | 33000 | 23200 | 70.3% | 1.96 | 26000 | R-410A
211390476 | 2.65 | No | No | CHAMPION HEATING AND COOLING | HRCU-A-CB (Split System: Heat Pump with Remote Outdoor Unit-Air-Source) | Centrally-Ducted | HMH72B341 | XAHC30CXXN1+TXV | TM8V080B12MP12 | 31800 | 16.5 | 9 | 8.1 | 33000 | 23200 | 70.3% | 1.96 | 26000 | R-410A
211390479 | 2.65 | No | No | JOHNSON CONTROLS | HRCU-A-CB (Split System: Heat Pump with Remote Outdoor Unit-Air-Source) | Centrally-Ducted | HMH72B341 | XAHC30CXXN1+TXV | TM8V080B12MP12 | 31800 | 16.5 | 9 | 8.1 | 33000 | 23200 | 70.3% | 1.96 | 26000 | R-410A
211390482 | 2.65 | No | No | COLEMAN | HRCU-A-CB (Split System: Heat Pump with Remote Outdoor Unit-Air-Source) | Centrally-Ducted | HMH72B341 | XAHC30CXXN1+TXV | TPLC080B12MP13 | 31800 | 16.5 | 9 | 8.1 | 33000 | 23200 | 70.3% | 1.96 | 26000 | R-410A
211390485 | 2.65 | No | No | LUXAIRE | HRCU-A-CB (Split System: Heat Pump with Remote Outdoor Unit-Air-Source) | Centrally-Ducted | HMH72B341 | XAHC30CXXN1+TXV | TPLC080B12MP13 | 31800 | 16.5 | 9 | 8.1 | 33000 | 23200 | 70.3% | 1.96 | 26000 | R-410A
211390488 | 2.65 | No | No | FRASER-JOHNSTON | HRCU-A-CB (Split System: Heat Pump with Remote Outdoor Unit-Air-Source) | Centrally-Ducted | HMH72B341 | XAHC30CXXN1+TXV | TPLC080B12MP13 | 31800 | 16.5 | 9 | 8.1 | 33000 | 23200 | 70.3% | 1.96 | 26000 | R-410A
211390491 | 2.65 | No | No | CHAMPION HEATING AND COOLING | HRCU-A-CB (Split System: Heat Pump with Remote Outdoor Unit-Air-Source) | Centrally-Ducted | HMH72B341 | XAHC30CXXN1+TXV | TPLC080B12MP13 | 31800 | 16.5 | 9 | 8.1 | 33000 | 23200 | 70.3% | 1.96 | 26000 | R-410A
211390493 | 2.65 | No | No | JOHNSON CONTROLS | HRCU-A-CB (Split System: Heat Pump with Remote Outdoor Unit-Air-Source) | Centrally-Ducted | HMH72B341 | XAHC30CXXN1+TXV | TPLC080B12MP13 | 31800 | 16.5 | 9 | 8.1 | 33000 | 23200 | 70.3% | 1.96 | 26000 | R-410A
211390496 | 2.65 | No | No | LUXAIRE | HRCU-A-CB (Split System: Heat Pump with Remote Outdoor Unit-Air-Source) | Centrally-Ducted | HMH72B341 | XAHC30CXXN1+TXV | LPLC080B12MP13 | 31800 | 16.5 | 9 | 8.1 | 33000 | 23200 | 70.3% | 1.96 | 26000 | R-410A
211390499 | 2.73 | No | No | COLEMAN | HRCU-A-CB (Split System: Heat Pump with Remote Outdoor Unit-Air-Source) | Centrally-Ducted | HMH72B341 | XAHB36DXXN1+TXV | TM8V080B12MP12 | 32800 | 16.5 | 9.5 | 8.1 | 33000 | 23400 | 70.91% | 1.98 | 25000 | R-410A
211390502 | 2.73 | No | No | LUXAIRE | HRCU-A-CB (Split System: Heat Pump with Remote Outdoor Unit-Air-Source) | Centrally-Ducted | HMH72B341 | XAHB36DXXN1+TXV | TM8V080B12MP12 | 32800 | 16.5 | 9.5 | 8.1 | 33000 | 23400 | 70.91% | 1.98 | 25000 | R-410A
211390505 | 2.73 | No | No | FRASER-JOHNSTON | HRCU-A-CB (Split System: Heat Pump with Remote Outdoor Unit-Air-Source) | Centrally-Ducted | HMH72B341 | XAHB36DXXN1+TXV | TM8V080B12MP12 | 32800 | 16.5 | 9.5 | 8.1 | 33000 | 23400 | 70.91% | 1.98 | 25000 | R-410A
211390508 | 2.73 | No | No | CHAMPION HEATING AND COOLING | HRCU-A-CB (Split System: Heat Pump with Remote Outdoor Unit-Air-Source) | Centrally-Ducted | HMH72B341 | XAHB36DXXN1+TXV | TM8V080B12MP12 | 32800 | 16.5 | 9.5 | 8.1 | 33000 | 23400 | 70.91% | 1.98 | 25000 | R-410A
211390511 | 2.73 | No | No | JOHNSON CONTROLS | HRCU-A-CB (Split System: Heat Pump with Remote Outdoor Unit-Air-Source) | Centrally-Ducted | HMH72B341 | XAHB36DXXN1+TXV | TM8V080B12MP12 | 32800 | 16.5 | 9.5 | 8.1 | 33000 | 23400 | 70.91% | 1.98 | 25000 | R-410A
211390514 | 2.73 | No | No | COLEMAN | HRCU-A-CB (Split System: Heat Pump with Remote Outdoor Unit-Air-Source) | Centrally-Ducted | HMH72B341 | XAHB36DXXN1+TXV | TPLC080B12MP13 | 32800 | 16.5 | 9.5 | 8.1 | 33000 | 23400 | 70.91% | 1.98 | 25000 | R-410A
211390518 | 2.73 | No | No | LUXAIRE | HRCU-A-CB (Split System: Heat Pump with Remote Outdoor Unit-Air-Source) | Centrally-Ducted | HMH72B341 | XAHB36DXXN1+TXV | TPLC080B12MP13 | 32800 | 16.5 | 9.5 | 8.1 | 33000 | 23400 | 70.91% | 1.98 | 25000 | R-410A
211390520 | 2.73 | No | No | FRASER-JOHNSTON | HRCU-A-CB (Split System: Heat Pump with Remote Outdoor Unit-Air-Source) | Centrally-Ducted | HMH72B341 | XAHB36DXXN1+TXV | TPLC080B12MP13 | 32800 | 16.5 | 9.5 | 8.1 | 33000 | 23400 | 70.91% | 1.98 | 25000 | R-410A
211390523 | 2.73 | No | No | CHAMPION HEATING AND COOLING | HRCU-A-CB (Split System: Heat Pump with Remote Outdoor Unit-Air-Source) | Centrally-Ducted | HMH72B341 | XAHB36DXXN1+TXV | TPLC080B12MP13 | 32800 | 16.5 | 9.5 | 8.1 | 33000 | 23400 | 70.91% | 1.98 | 25000 | R-410A
211390526 | 2.73 | No | No | JOHNSON CONTROLS | HRCU-A-CB (Split System: Heat Pump with Remote Outdoor Unit-Air-Source) | Centrally-Ducted | HMH72B341 | XAHB36DXXN1+TXV | TPLC080B12MP13 | 32800 | 16.5 | 9.5 | 8.1 | 33000 | 23400 | 70.91% | 1.98 | 25000 | R-410A
211390529 | 2.73 | No | No | LUXAIRE | HRCU-A-CB (Split System: Heat Pump with Remote Outdoor Unit-Air-Source) | Centrally-Ducted | HMH72B341 | XAHB36DXXN1+TXV | LPLC080B12MP13 | 32800 | 16.5 | 9.5 | 8.1 | 33000 | 23400 | 70.91% | 1.98 | 25000 | R-410A
211390532 | 2.73 | No | No | COLEMAN | HRCU-A-CB (Split System: Heat Pump with Remote Outdoor Unit-Air-Source) | Centrally-Ducted | HMH72B341 | XAHB36DBCN1 | TM8V080B12MP12 | 32800 | 16.5 | 9.5 | 8.1 | 33000 | 23400 | 70.91% | 1.98 | 25000 | R-410A
211390535 | 2.73 | No | No | LUXAIRE | HRCU-A-CB (Split System: Heat Pump with Remote Outdoor Unit-Air-Source) | Centrally-Ducted | HMH72B341 | XAHB36DBCN1 | TM8V080B12MP12 | 32800 | 16.5 | 9.5 | 8.1 | 33000 | 23400 | 70.91% | 1.98 | 25000 | R-410A
211390538 | 2.73 | No | No | FRASER-JOHNSTON | HRCU-A-CB (Split System: Heat Pump with Remote Outdoor Unit-Air-Source) | Centrally-Ducted | HMH72B341 | XAHB36DBCN1 | TM8V080B12MP12 | 32800 | 16.5 | 9.5 | 8.1 | 33000 | 23400 | 70.91% | 1.98 | 25000 | R-410A
211390541 | 2.73 | No | No | CHAMPION HEATING AND COOLING | HRCU-A-CB (Split System: Heat Pump with Remote Outdoor Unit-Air-Source) | Centrally-Ducted | HMH72B341 | XAHB36DBCN1 | TM8V080B12MP12 | 32800 | 16.5 | 9.5 | 8.1 | 33000 | 23400 | 70.91% | 1.98 | 25000 | R-410A
211390544 | 2.73 | No | No | JOHNSON CONTROLS | HRCU-A-CB (Split System: Heat Pump with Remote Outdoor Unit-Air-Source) | Centrally-Ducted | HMH72B341 | XAHB36DBCN1 | TM8V080B12MP12 | 32800 | 16.5 | 9.5 | 8.1 | 33000 | 23400 | 70.91% | 1.98 | 25000 | R-410A
211390547 | 2.73 | No | No | COLEMAN | HRCU-A-CB (Split System: Heat Pump with Remote Outdoor Unit-Air-Source) | Centrally-Ducted | HMH72B341 | XAHB36DBCN1 | TPLC080B12MP13 | 32800 | 16.5 | 9.5 | 8.1 | 33000 | 23400 | 70.91% | 1.98 | 25000 | R-410A
211390550 | 2.73 | No | No | LUXAIRE | HRCU-A-CB (Split System: Heat Pump with Remote Outdoor Unit-Air-Source) | Centrally-Ducted | HMH72B341 | XAHB36DBCN1 | TPLC080B12MP13 | 32800 | 16.5 | 9.5 | 8.1 | 33000 | 23400 | 70.91% | 1.98 | 25000 | R-410A
211390553 | 2.73 | No | No | FRASER-JOHNSTON | HRCU-A-CB (Split System: Heat Pump with Remote Outdoor Unit-Air-Source) | Centrally-Ducted | HMH72B341 | XAHB36DBCN1 | TPLC080B12MP13 | 32800 | 16.5 | 9.5 | 8.1 | 33000 | 23400 | 70.91% | 1.98 | 25000 | R-410A
211390556 | 2.73 | No | No | CHAMPION HEATING AND COOLING | HRCU-A-CB (Split System: Heat Pump with Remote Outdoor Unit-Air-Source) | Centrally-Ducted | HMH72B341 | XAHB36DBCN1 | TPLC080B12MP13 | 32800 | 16.5 | 9.5 | 8.1 | 33000 | 23400 | 70.91% | 1.98 | 25000 | R-410A
211390559 | 2.73 | No | No | JOHNSON CONTROLS | HRCU-A-CB (Split System: Heat Pump with Remote Outdoor Unit-Air-Source) | Centrally-Ducted | HMH72B341 | XAHB36DBCN1 | TPLC080B12MP13 | 32800 | 16.5 | 9.5 | 8.1 | 33000 | 23400 | 70.91% | 1.98 | 25000 | R-410A
211390562 | 2.73 | No | No | LUXAIRE | HRCU-A-CB (Split System: Heat Pump with Remote Outdoor Unit-Air-Source) | Centrally-Ducted | HMH72B341 | XAHB36DBCN1 | LPLC080B12MP13 | 32800 | 16.5 | 9.5 | 8.1 | 33000 | 23400 | 70.91% | 1.98 | 25000 | R-410A
211390565 | 2.63 | No | No | COLEMAN | HRCU-A-CB (Split System: Heat Pump with Remote Outdoor Unit-Air-Source) | Centrally-Ducted | HMH72B341 | XAHB30CXXN1+TXV | TM8V080B12MP12 | 31600 | 16.5 | 9 | 8.1 | 32800 | 23000 | 70.12% | 1.96 | 25600 | R-410A
211390568 | 2.63 | No | No | LUXAIRE | HRCU-A-CB (Split System: Heat Pump with Remote Outdoor Unit-Air-Source) | Centrally-Ducted | HMH72B341 | XAHB30CXXN1+TXV | TM8V080B12MP12 | 31600 | 16.5 | 9 | 8.1 | 32800 | 23000 | 70.12% | 1.96 | 25600 | R-410A
211390571 | 2.63 | No | No | FRASER-JOHNSTON | HRCU-A-CB (Split System: Heat Pump with Remote Outdoor Unit-Air-Source) | Centrally-Ducted | HMH72B341 | XAHB30CXXN1+TXV | TM8V080B12MP12 | 31600 | 16.5 | 9 | 8.1 | 32800 | 23000 | 70.12% | 1.96 | 25600 | R-410A
211390574 | 2.63 | No | No | CHAMPION HEATING AND COOLING | HRCU-A-CB (Split System: Heat Pump with Remote Outdoor Unit-Air-Source) | Centrally-Ducted | HMH72B341 | XAHB30CXXN1+TXV | TM8V080B12MP12 | 31600 | 16.5 | 9 | 8.1 | 32800 | 23000 | 70.12% | 1.96 | 25600 | R-410A
211390577 | 2.63 | No | No | JOHNSON CONTROLS | HRCU-A-CB (Split System: Heat Pump with Remote Outdoor Unit-Air-Source) | Centrally-Ducted | HMH72B341 | XAHB30CXXN1+TXV | TM8V080B12MP12 | 31600 | 16.5 | 9 | 8.1 | 32800 | 23000 | 70.12% | 1.96 | 25600 | R-410A
211390580 | 2.63 | No | No | COLEMAN | HRCU-A-CB (Split System: Heat Pump with Remote Outdoor Unit-Air-Source) | Centrally-Ducted | HMH72B341 | XAHB30CXXN1+TXV | TPLC080B12MP13 | 31600 | 16.5 | 9 | 8.1 | 32800 | 23000 | 70.12% | 1.96 | 25600 | R-410A
211390583 | 2.63 | No | No | LUXAIRE | HRCU-A-CB (Split System: Heat Pump with Remote Outdoor Unit-Air-Source) | Centrally-Ducted | HMH72B341 | XAHB30CXXN1+TXV | TPLC080B12MP13 | 31600 | 16.5 | 9 | 8.1 | 32800 | 23000 | 70.12% | 1.96 | 25600 | R-410A
211390586 | 2.63 | No | No | FRASER-JOHNSTON | HRCU-A-CB (Split System: Heat Pump with Remote Outdoor Unit-Air-Source) | Centrally-Ducted | HMH72B341 | XAHB30CXXN1+TXV | TPLC080B12MP13 | 31600 | 16.5 | 9 | 8.1 | 32800 | 23000 | 70.12% | 1.96 | 25600 | R-410A
211390589 | 2.63 | No | No | CHAMPION HEATING AND COOLING | HRCU-A-CB (Split System: Heat Pump with Remote Outdoor Unit-Air-Source) | Centrally-Ducted | HMH72B341 | XAHB30CXXN1+TXV | TPLC080B12MP13 | 31600 | 16.5 | 9 | 8.1 | 32800 | 23000 | 70.12% | 1.96 | 25600 | R-410A
211390592 | 2.63 | No | No | JOHNSON CONTROLS | HRCU-A-CB (Split System: Heat Pump with Remote Outdoor Unit-Air-Source) | Centrally-Ducted | HMH72B341 | XAHB30CXXN1+TXV | TPLC080B12MP13 | 31600 | 16.5 | 9 | 8.1 | 32800 | 23000 | 70.12% | 1.96 | 25600 | R-410A
211390595 | 2.63 | No | No | LUXAIRE | HRCU-A-CB (Split System: Heat Pump with Remote Outdoor Unit-Air-Source) | Centrally-Ducted | HMH72B341 | XAHB30CXXN1+TXV | LPLC080B12MP13 | 31600 | 16.5 | 9 | 8.1 | 32800 | 23000 | 70.12% | 1.96 | 25600 | R-410A
211390598 | 2.82 | No | No | COLEMAN | HRCU-A-CB (Split System: Heat Pump with Remote Outdoor Unit-Air-Source) | Centrally-Ducted | HMH72B341 | XAFC36DXXN1+TXV | TM8V080B12MP12 | 33800 | 17 | 9.5 | 8.1 | 34000 | 24200 | 71.18% | 2.04 | 25600 | R-410A
211390601 | 2.82 | No | No | LUXAIRE | HRCU-A-CB (Split System: Heat Pump with Remote Outdoor Unit-Air-Source) | Centrally-Ducted | HMH72B341 | XAFC36DXXN1+TXV | TM8V080B12MP12 | 33800 | 17 | 9.5 | 8.1 | 34000 | 24200 | 71.18% | 2.04 | 25600 | R-410A
211390604 | 2.82 | No | No | FRASER-JOHNSTON | HRCU-A-CB (Split System: Heat Pump with Remote Outdoor Unit-Air-Source) | Centrally-Ducted | HMH72B341 | XAFC36DXXN1+TXV | TM8V080B12MP12 | 33800 | 17 | 9.5 | 8.1 | 34000 | 24200 | 71.18% | 2.04 | 25600 | R-410A
211390607 | 2.82 | No | No | CHAMPION HEATING AND COOLING | HRCU-A-CB (Split System: Heat Pump with Remote Outdoor Unit-Air-Source) | Centrally-Ducted | HMH72B341 | XAFC36DXXN1+TXV | TM8V080B12MP12 | 33800 | 17 | 9.5 | 8.1 | 34000 | 24200 | 71.18% | 2.04 | 25600 | R-410A
211390610 | 2.82 | No | No | JOHNSON CONTROLS | HRCU-A-CB (Split System: Heat Pump with Remote Outdoor Unit-Air-Source) | Centrally-Ducted | HMH72B341 | XAFC36DXXN1+TXV | TM8V080B12MP12 | 33800 | 17 | 9.5 | 8.1 | 34000 | 24200 | 71.18% | 2.04 | 25600 | R-410A
211390613 | 2.82 | No | No | COLEMAN | HRCU-A-CB (Split System: Heat Pump with Remote Outdoor Unit-Air-Source) | Centrally-Ducted | HMH72B341 | XAFC36DXXN1+TXV | TPLC080B12MP13 | 33800 | 17 | 9.5 | 8.1 | 34000 | 24200 | 71.18% | 2.04 | 25600 | R-410A
211390616 | 2.82 | No | No | LUXAIRE | HRCU-A-CB (Split System: Heat Pump with Remote Outdoor Unit-Air-Source) | Centrally-Ducted | HMH72B341 | XAFC36DXXN1+TXV | TPLC080B12MP13 | 33800 | 17 | 9.5 | 8.1 | 34000 | 24200 | 71.18% | 2.04 | 25600 | R-410A
211390619 | 2.82 | No | No | FRASER-JOHNSTON | HRCU-A-CB (Split System: Heat Pump with Remote Outdoor Unit-Air-Source) | Centrally-Ducted | HMH72B341 | XAFC36DXXN1+TXV | TPLC080B12MP13 | 33800 | 17 | 9.5 | 8.1 | 34000 | 24200 | 71.18% | 2.04 | 25600 | R-410A
211390622 | 2.82 | No | No | CHAMPION HEATING AND COOLING | HRCU-A-CB (Split System: Heat Pump with Remote Outdoor Unit-Air-Source) | Centrally-Ducted | HMH72B341 | XAFC36DXXN1+TXV | TPLC080B12MP13 | 33800 | 17 | 9.5 | 8.1 | 34000 | 24200 | 71.18% | 2.04 | 25600 | R-410A
211390625 | 2.82 | No | No | JOHNSON CONTROLS | HRCU-A-CB (Split System: Heat Pump with Remote Outdoor Unit-Air-Source) | Centrally-Ducted | HMH72B341 | XAFC36DXXN1+TXV | TPLC080B12MP13 | 33800 | 17 | 9.5 | 8.1 | 34000 | 24200 | 71.18% | 2.04 | 25600 | R-410A
211390628 | 2.82 | No | No | LUXAIRE | HRCU-A-CB (Split System: Heat Pump with Remote Outdoor Unit-Air-Source) | Centrally-Ducted | HMH72B341 | XAFC36DXXN1+TXV | LPLC080B12MP13 | 33800 | 17 | 9.5 | 8.1 | 34000 | 24200 | 71.18% | 2.04 | 25600 | R-410A
211390631 | 2.82 | No | No | COLEMAN | HRCU-A-CB (Split System: Heat Pump with Remote Outdoor Unit-Air-Source) | Centrally-Ducted | HMH72B341 | XAFC36DBCN1 | TM8V080B12MP12 | 33800 | 17 | 9.5 | 8.1 | 34000 | 24200 | 71.18% | 2.04 | 25600 | R-410A
211390634 | 2.82 | No | No | LUXAIRE | HRCU-A-CB (Split System: Heat Pump with Remote Outdoor Unit-Air-Source) | Centrally-Ducted | HMH72B341 | XAFC36DBCN1 | TM8V080B12MP12 | 33800 | 17 | 9.5 | 8.1 | 34000 | 24200 | 71.18% | 2.04 | 25600 | R-410A
211390637 | 2.82 | No | No | FRASER-JOHNSTON | HRCU-A-CB (Split System: Heat Pump with Remote Outdoor Unit-Air-Source) | Centrally-Ducted | HMH72B341 | XAFC36DBCN1 | TM8V080B12MP12 | 33800 | 17 | 9.5 | 8.1 | 34000 | 24200 | 71.18% | 2.04 | 25600 | R-410A
211390640 | 2.82 | No | No | CHAMPION HEATING AND COOLING | HRCU-A-CB (Split System: Heat Pump with Remote Outdoor Unit-Air-Source) | Centrally-Ducted | HMH72B341 | XAFC36DBCN1 | TM8V080B12MP12 | 33800 | 17 | 9.5 | 8.1 | 34000 | 24200 | 71.18% | 2.04 | 25600 | R-410A
211390642 | 2.82 | No | No | JOHNSON CONTROLS | HRCU-A-CB (Split System: Heat Pump with Remote Outdoor Unit-Air-Source) | Centrally-Ducted | HMH72B341 | XAFC36DBCN1 | TM8V080B12MP12 | 33800 | 17 | 9.5 | 8.1 | 34000 | 24200 | 71.18% | 2.04 | 25600 | R-410A
211390645 | 2.82 | No | No | COLEMAN | HRCU-A-CB (Split System: Heat Pump with Remote Outdoor Unit-Air-Source) | Centrally-Ducted | HMH72B341 | XAFC36DBCN1 | TPLC080B12MP13 | 33800 | 17 | 9.5 | 8.1 | 34000 | 24200 | 71.18% | 2.04 | 25600 | R-410A
211390648 | 2.82 | No | No | LUXAIRE | HRCU-A-CB (Split System: Heat Pump with Remote Outdoor Unit-Air-Source) | Centrally-Ducted | HMH72B341 | XAFC36DBCN1 | TPLC080B12MP13 | 33800 | 17 | 9.5 | 8.1 | 34000 | 24200 | 71.18% | 2.04 | 25600 | R-410A
211390651 | 2.82 | No | No | FRASER-JOHNSTON | HRCU-A-CB (Split System: Heat Pump with Remote Outdoor Unit-Air-Source) | Centrally-Ducted | HMH72B341 | XAFC36DBCN1 | TPLC080B12MP13 | 33800 | 17 | 9.5 | 8.1 | 34000 | 24200 | 71.18% | 2.04 | 25600 | R-410A
211390654 | 2.82 | No | No | CHAMPION HEATING AND COOLING | HRCU-A-CB (Split System: Heat Pump with Remote Outdoor Unit-Air-Source) | Centrally-Ducted | HMH72B341 | XAFC36DBCN1 | TPLC080B12MP13 | 33800 | 17 | 9.5 | 8.1 | 34000 | 24200 | 71.18% | 2.04 | 25600 | R-410A
211390657 | 2.82 | No | No | JOHNSON CONTROLS | HRCU-A-CB (Split System: Heat Pump with Remote Outdoor Unit-Air-Source) | Centrally-Ducted | HMH72B341 | XAFC36DBCN1 | TPLC080B12MP13 | 33800 | 17 | 9.5 | 8.1 | 34000 | 24200 | 71.18% | 2.04 | 25600 | R-410A
211390660 | 2.82 | No | No | LUXAIRE | HRCU-A-CB (Split System: Heat Pump with Remote Outdoor Unit-Air-Source) | Centrally-Ducted | HMH72B341 | XAFC36DBCN1 | LPLC080B12MP13 | 33800 | 17 | 9.5 | 8.1 | 34000 | 24200 | 71.18% | 2.04 | 25600 | R-410A
211390663 | 2.7 | No | No | COLEMAN | HRCU-A-CB (Split System: Heat Pump with Remote Outdoor Unit-Air-Source) | Centrally-Ducted | HMH72B341 | XAFC30CXXN1+TXV | TM8V080B12MP12 | 32400 | 17 | 9.5 | 8.1 | 34000 | 23800 | 70% | 2 | 26600 | R-410A
211390666 | 2.7 | No | No | LUXAIRE | HRCU-A-CB (Split System: Heat Pump with Remote Outdoor Unit-Air-Source) | Centrally-Ducted | HMH72B341 | XAFC30CXXN1+TXV | TM8V080B12MP12 | 32400 | 17 | 9.5 | 8.1 | 34000 | 23800 | 70% | 2 | 26600 | R-410A
211390669 | 2.7 | No | No | FRASER-JOHNSTON | HRCU-A-CB (Split System: Heat Pump with Remote Outdoor Unit-Air-Source) | Centrally-Ducted | HMH72B341 | XAFC30CXXN1+TXV | TM8V080B12MP12 | 32400 | 17 | 9.5 | 8.1 | 34000 | 23800 | 70% | 2 | 26600 | R-410A
211390672 | 2.7 | No | No | CHAMPION HEATING AND COOLING | HRCU-A-CB (Split System: Heat Pump with Remote Outdoor Unit-Air-Source) | Centrally-Ducted | HMH72B341 | XAFC30CXXN1+TXV | TM8V080B12MP12 | 32400 | 17 | 9.5 | 8.1 | 34000 | 23800 | 70% | 2 | 26600 | R-410A
211390675 | 2.7 | No | No | JOHNSON CONTROLS | HRCU-A-CB (Split System: Heat Pump with Remote Outdoor Unit-Air-Source) | Centrally-Ducted | HMH72B341 | XAFC30CXXN1+TXV | TM8V080B12MP12 | 32400 | 17 | 9.5 | 8.1 | 34000 | 23800 | 70% | 2 | 26600 | R-410A
211390678 | 2.7 | No | No | COLEMAN | HRCU-A-CB (Split System: Heat Pump with Remote Outdoor Unit-Air-Source) | Centrally-Ducted | HMH72B341 | XAFC30CXXN1+TXV | TPLC080B12MP13 | 32400 | 17 | 9.5 | 8.1 | 34000 | 23800 | 70% | 2 | 26600 | R-410A
211390681 | 2.7 | No | No | LUXAIRE | HRCU-A-CB (Split System: Heat Pump with Remote Outdoor Unit-Air-Source) | Centrally-Ducted | HMH72B341 | XAFC30CXXN1+TXV | TPLC080B12MP13 | 32400 | 17 | 9.5 | 8.1 | 34000 | 23800 | 70% | 2 | 26600 | R-410A
211390684 | 2.7 | No | No | FRASER-JOHNSTON | HRCU-A-CB (Split System: Heat Pump with Remote Outdoor Unit-Air-Source) | Centrally-Ducted | HMH72B341 | XAFC30CXXN1+TXV | TPLC080B12MP13 | 32400 | 17 | 9.5 | 8.1 | 34000 | 23800 | 70% | 2 | 26600 | R-410A
211390687 | 2.7 | No | No | CHAMPION HEATING AND COOLING | HRCU-A-CB (Split System: Heat Pump with Remote Outdoor Unit-Air-Source) | Centrally-Ducted | HMH72B341 | XAFC30CXXN1+TXV | TPLC080B12MP13 | 32400 | 17 | 9.5 | 8.1 | 34000 | 23800 | 70% | 2 | 26600 | R-410A
211390690 | 2.7 | No | No | JOHNSON CONTROLS | HRCU-A-CB (Split System: Heat Pump with Remote Outdoor Unit-Air-Source) | Centrally-Ducted | HMH72B341 | XAFC30CXXN1+TXV | TPLC080B12MP13 | 32400 | 17 | 9.5 | 8.1 | 34000 | 23800 | 70% | 2 | 26600 | R-410A
211390693 | 2.7 | No | No | LUXAIRE | HRCU-A-CB (Split System: Heat Pump with Remote Outdoor Unit-Air-Source) | Centrally-Ducted | HMH72B341 | XAFC30CXXN1+TXV | LPLC080B12MP13 | 32400 | 17 | 9.5 | 8.1 | 34000 | 23800 | 70% | 2 | 26600 | R-410A
211390696 | 2.8 | No | No | COLEMAN | HRCU-A-CB (Split System: Heat Pump with Remote Outdoor Unit-Air-Source) | Centrally-Ducted | HMH72B341 | XAFB36DXXN1+TXV | TM8V080B12MP12 | 33600 | 17 | 9.5 | 8.1 | 33600 | 23600 | 70.24% | 2.02 | 25400 | R-410A
211390699 | 2.8 | No | No | LUXAIRE | HRCU-A-CB (Split System: Heat Pump with Remote Outdoor Unit-Air-Source) | Centrally-Ducted | HMH72B341 | XAFB36DXXN1+TXV | TM8V080B12MP12 | 33600 | 17 | 9.5 | 8.1 | 33600 | 23600 | 70.24% | 2.02 | 25400 | R-410A
211390702 | 2.8 | No | No | FRASER-JOHNSTON | HRCU-A-CB (Split System: Heat Pump with Remote Outdoor Unit-Air-Source) | Centrally-Ducted | HMH72B341 | XAFB36DXXN1+TXV | TM8V080B12MP12 | 33600 | 17 | 9.5 | 8.1 | 33600 | 23600 | 70.24% | 2.02 | 25400 | R-410A
211390705 | 2.8 | No | No | CHAMPION HEATING AND COOLING | HRCU-A-CB (Split System: Heat Pump with Remote Outdoor Unit-Air-Source) | Centrally-Ducted | HMH72B341 | XAFB36DXXN1+TXV | TM8V080B12MP12 | 33600 | 17 | 9.5 | 8.1 | 33600 | 23600 | 70.24% | 2.02 | 25400 | R-410A
211390708 | 2.8 | No | No | JOHNSON CONTROLS | HRCU-A-CB (Split System: Heat Pump with Remote Outdoor Unit-Air-Source) | Centrally-Ducted | HMH72B341 | XAFB36DXXN1+TXV | TM8V080B12MP12 | 33600 | 17 | 9.5 | 8.1 | 33600 | 23600 | 70.24% | 2.02 | 25400 | R-410A
211390711 | 2.8 | No | No | COLEMAN | HRCU-A-CB (Split System: Heat Pump with Remote Outdoor Unit-Air-Source) | Centrally-Ducted | HMH72B341 | XAFB36DXXN1+TXV | TPLC080B12MP13 | 33600 | 17 | 9.5 | 8.1 | 33600 | 23600 | 70.24% | 2.02 | 25400 | R-410A
211390714 | 2.8 | No | No | LUXAIRE | HRCU-A-CB (Split System: Heat Pump with Remote Outdoor Unit-Air-Source) | Centrally-Ducted | HMH72B341 | XAFB36DXXN1+TXV | TPLC080B12MP13 | 33600 | 17 | 9.5 | 8.1 | 33600 | 23600 | 70.24% | 2.02 | 25400 | R-410A
211390717 | 2.8 | No | No | FRASER-JOHNSTON | HRCU-A-CB (Split System: Heat Pump with Remote Outdoor Unit-Air-Source) | Centrally-Ducted | HMH72B341 | XAFB36DXXN1+TXV | TPLC080B12MP13 | 33600 | 17 | 9.5 | 8.1 | 33600 | 23600 | 70.24% | 2.02 | 25400 | R-410A
211390720 | 2.8 | No | No | CHAMPION HEATING AND COOLING | HRCU-A-CB (Split System: Heat Pump with Remote Outdoor Unit-Air-Source) | Centrally-Ducted | HMH72B341 | XAFB36DXXN1+TXV | TPLC080B12MP13 | 33600 | 17 | 9.5 | 8.1 | 33600 | 23600 | 70.24% | 2.02 | 25400 | R-410A
211390723 | 2.8 | No | No | JOHNSON CONTROLS | HRCU-A-CB (Split System: Heat Pump with Remote Outdoor Unit-Air-Source) | Centrally-Ducted | HMH72B341 | XAFB36DXXN1+TXV | TPLC080B12MP13 | 33600 | 17 | 9.5 | 8.1 | 33600 | 23600 | 70.24% | 2.02 | 25400 | R-410A
211390726 | 2.8 | No | No | LUXAIRE | HRCU-A-CB (Split System: Heat Pump with Remote Outdoor Unit-Air-Source) | Centrally-Ducted | HMH72B341 | XAFB36DXXN1+TXV | LPLC080B12MP13 | 33600 | 17 | 9.5 | 8.1 | 33600 | 23600 | 70.24% | 2.02 | 25400 | R-410A
211390729 | 2.8 | No | No | COLEMAN | HRCU-A-CB (Split System: Heat Pump with Remote Outdoor Unit-Air-Source) | Centrally-Ducted | HMH72B341 | XAFB36DBCN1 | TM8V080B12MP12 | 33600 | 17 | 9.5 | 8.1 | 33600 | 23600 | 70.24% | 2.02 | 25400 | R-410A
211390732 | 2.8 | No | No | LUXAIRE | HRCU-A-CB (Split System: Heat Pump with Remote Outdoor Unit-Air-Source) | Centrally-Ducted | HMH72B341 | XAFB36DBCN1 | TM8V080B12MP12 | 33600 | 17 | 9.5 | 8.1 | 33600 | 23600 | 70.24% | 2.02 | 25400 | R-410A
211390735 | 2.8 | No | No | FRASER-JOHNSTON | HRCU-A-CB (Split System: Heat Pump with Remote Outdoor Unit-Air-Source) | Centrally-Ducted | HMH72B341 | XAFB36DBCN1 | TM8V080B12MP12 | 33600 | 17 | 9.5 | 8.1 | 33600 | 23600 | 70.24% | 2.02 | 25400 | R-410A
211390738 | 2.8 | No | No | CHAMPION HEATING AND COOLING | HRCU-A-CB (Split System: Heat Pump with Remote Outdoor Unit-Air-Source) | Centrally-Ducted | HMH72B341 | XAFB36DBCN1 | TM8V080B12MP12 | 33600 | 17 | 9.5 | 8.1 | 33600 | 23600 | 70.24% | 2.02 | 25400 | R-410A
211390741 | 2.8 | No | No | JOHNSON CONTROLS | HRCU-A-CB (Split System: Heat Pump with Remote Outdoor Unit-Air-Source) | Centrally-Ducted | HMH72B341 | XAFB36DBCN1 | TM8V080B12MP12 | 33600 | 17 | 9.5 | 8.1 | 33600 | 23600 | 70.24% | 2.02 | 25400 | R-410A
211390744 | 2.8 | No | No | COLEMAN | HRCU-A-CB (Split System: Heat Pump with Remote Outdoor Unit-Air-Source) | Centrally-Ducted | HMH72B341 | XAUB36DXXN1+TXV | TM8V080B12MP12 | 33600 | 17 | 9.5 | 8.1 | 33600 | 23600 | 70.24% | 2.02 | 25400 | R-410A
211390747 | 2.8 | No | No | LUXAIRE | HRCU-A-CB (Split System: Heat Pump with Remote Outdoor Unit-Air-Source) | Centrally-Ducted | HMH72B341 | XAUB36DXXN1+TXV | TM8V080B12MP12 | 33600 | 17 | 9.5 | 8.1 | 33600 | 23600 | 70.24% | 2.02 | 25400 | R-410A
211390750 | 2.8 | No | No | FRASER-JOHNSTON | HRCU-A-CB (Split System: Heat Pump with Remote Outdoor Unit-Air-Source) | Centrally-Ducted | HMH72B341 | XAUB36DXXN1+TXV | TM8V080B12MP12 | 33600 | 17 | 9.5 | 8.1 | 33600 | 23600 | 70.24% | 2.02 | 25400 | R-410A
211390753 | 2.8 | No | No | CHAMPION HEATING AND COOLING | HRCU-A-CB (Split System: Heat Pump with Remote Outdoor Unit-Air-Source) | Centrally-Ducted | HMH72B341 | XAUB36DXXN1+TXV | TM8V080B12MP12 | 33600 | 17 | 9.5 | 8.1 | 33600 | 23600 | 70.24% | 2.02 | 25400 | R-410A
211390756 | 2.8 | No | No | JOHNSON CONTROLS | HRCU-A-CB (Split System: Heat Pump with Remote Outdoor Unit-Air-Source) | Centrally-Ducted | HMH72B341 | XAUB36DXXN1+TXV | TM8V080B12MP12 | 33600 | 17 | 9.5 | 8.1 | 33600 | 23600 | 70.24% | 2.02 | 25400 | R-410A
211390759 | 2.8 | No | No | COLEMAN | HRCU-A-CB (Split System: Heat Pump with Remote Outdoor Unit-Air-Source) | Centrally-Ducted | HMH72B341 | XAFB36DBCN1 | TPLC080B12MP13 | 33600 | 17 | 9.5 | 8.1 | 33600 | 23600 | 70.24% | 2.02 | 25400 | R-410A
211390762 | 2.8 | No | No | LUXAIRE | HRCU-A-CB (Split System: Heat Pump with Remote Outdoor Unit-Air-Source) | Centrally-Ducted | HMH72B341 | XAFB36DBCN1 | TPLC080B12MP13 | 33600 | 17 | 9.5 | 8.1 | 33600 | 23600 | 70.24% | 2.02 | 25400 | R-410A
211390765 | 2.8 | No | No | FRASER-JOHNSTON | HRCU-A-CB (Split System: Heat Pump with Remote Outdoor Unit-Air-Source) | Centrally-Ducted | HMH72B341 | XAFB36DBCN1 | TPLC080B12MP13 | 33600 | 17 | 9.5 | 8.1 | 33600 | 23600 | 70.24% | 2.02 | 25400 | R-410A
211390768 | 2.8 | No | No | CHAMPION HEATING AND COOLING | HRCU-A-CB (Split System: Heat Pump with Remote Outdoor Unit-Air-Source) | Centrally-Ducted | HMH72B341 | XAFB36DBCN1 | TPLC080B12MP13 | 33600 | 17 | 9.5 | 8.1 | 33600 | 23600 | 70.24% | 2.02 | 25400 | R-410A
211390771 | 2.8 | No | No | JOHNSON CONTROLS | HRCU-A-CB (Split System: Heat Pump with Remote Outdoor Unit-Air-Source) | Centrally-Ducted | HMH72B341 | XAFB36DBCN1 | TPLC080B12MP13 | 33600 | 17 | 9.5 | 8.1 | 33600 | 23600 | 70.24% | 2.02 | 25400 | R-410A
211390774 | 2.8 | No | No | COLEMAN | HRCU-A-CB (Split System: Heat Pump with Remote Outdoor Unit-Air-Source) | Centrally-Ducted | HMH72B341 | XAUB36DXXN1+TXV | TPLC080B12MP13 | 33600 | 17 | 9.5 | 8.1 | 33600 | 23600 | 70.24% | 2.02 | 25400 | R-410A
211390777 | 2.8 | No | No | LUXAIRE | HRCU-A-CB (Split System: Heat Pump with Remote Outdoor Unit-Air-Source) | Centrally-Ducted | HMH72B341 | XAUB36DXXN1+TXV | TPLC080B12MP13 | 33600 | 17 | 9.5 | 8.1 | 33600 | 23600 | 70.24% | 2.02 | 25400 | R-410A
211390780 | 2.8 | No | No | FRASER-JOHNSTON | HRCU-A-CB (Split System: Heat Pump with Remote Outdoor Unit-Air-Source) | Centrally-Ducted | HMH72B341 | XAUB36DXXN1+TXV | TPLC080B12MP13 | 33600 | 17 | 9.5 | 8.1 | 33600 | 23600 | 70.24% | 2.02 | 25400 | R-410A
211390783 | 2.8 | No | No | CHAMPION HEATING AND COOLING | HRCU-A-CB (Split System: Heat Pump with Remote Outdoor Unit-Air-Source) | Centrally-Ducted | HMH72B341 | XAUB36DXXN1+TXV | TPLC080B12MP13 | 33600 | 17 | 9.5 | 8.1 | 33600 | 23600 | 70.24% | 2.02 | 25400 | R-410A
211390786 | 2.8 | No | No | JOHNSON CONTROLS | HRCU-A-CB (Split System: Heat Pump with Remote Outdoor Unit-Air-Source) | Centrally-Ducted | HMH72B341 | XAUB36DXXN1+TXV | TPLC080B12MP13 | 33600 | 17 | 9.5 | 8.1 | 33600 | 23600 | 70.24% | 2.02 | 25400 | R-410A
211390789 | 2.8 | No | No | LUXAIRE | HRCU-A-CB (Split System: Heat Pump with Remote Outdoor Unit-Air-Source) | Centrally-Ducted | HMH72B341 | XAFB36DBCN1 | LPLC080B12MP13 | 33600 | 17 | 9.5 | 8.1 | 33600 | 23600 | 70.24% | 2.02 | 25400 | R-410A
211390792 | 2.8 | No | No | LUXAIRE | HRCU-A-CB (Split System: Heat Pump with Remote Outdoor Unit-Air-Source) | Centrally-Ducted | HMH72B341 | XAUB36DXXN1+TXV | LPLC080B12MP13 | 33600 | 17 | 9.5 | 8.1 | 33600 | 23600 | 70.24% | 2.02 | 25400 | R-410A
211390794 | 2.7 | No | No | COLEMAN | HRCU-A-CB (Split System: Heat Pump with Remote Outdoor Unit-Air-Source) | Centrally-Ducted | HMH72B341 | XAFB30CXXN1+TXV | TM8V080B12MP12 | 32400 | 17 | 9.5 | 8.1 | 33600 | 23600 | 70.24% | 2 | 26400 | R-410A
211390797 | 2.7 | No | No | LUXAIRE | HRCU-A-CB (Split System: Heat Pump with Remote Outdoor Unit-Air-Source) | Centrally-Ducted | HMH72B341 | XAFB30CXXN1+TXV | TM8V080B12MP12 | 32400 | 17 | 9.5 | 8.1 | 33600 | 23600 | 70.24% | 2 | 26400 | R-410A
211390800 | 2.7 | No | No | FRASER-JOHNSTON | HRCU-A-CB (Split System: Heat Pump with Remote Outdoor Unit-Air-Source) | Centrally-Ducted | HMH72B341 | XAFB30CXXN1+TXV | TM8V080B12MP12 | 32400 | 17 | 9.5 | 8.1 | 33600 | 23600 | 70.24% | 2 | 26400 | R-410A
211390803 | 2.7 | No | No | CHAMPION HEATING AND COOLING | HRCU-A-CB (Split System: Heat Pump with Remote Outdoor Unit-Air-Source) | Centrally-Ducted | HMH72B341 | XAFB30CXXN1+TXV | TM8V080B12MP12 | 32400 | 17 | 9.5 | 8.1 | 33600 | 23600 | 70.24% | 2 | 26400 | R-410A
211390806 | 2.7 | No | No | JOHNSON CONTROLS | HRCU-A-CB (Split System: Heat Pump with Remote Outdoor Unit-Air-Source) | Centrally-Ducted | HMH72B341 | XAFB30CXXN1+TXV | TM8V080B12MP12 | 32400 | 17 | 9.5 | 8.1 | 33600 | 23600 | 70.24% | 2 | 26400 | R-410A
211390809 | 2.7 | No | No | COLEMAN | HRCU-A-CB (Split System: Heat Pump with Remote Outdoor Unit-Air-Source) | Centrally-Ducted | HMH72B341 | XAFB30CXXN1+TXV | TPLC080B12MP13 | 32400 | 17 | 9.5 | 8.1 | 33600 | 23600 | 70.24% | 2 | 26400 | R-410A
211390812 | 2.7 | No | No | LUXAIRE | HRCU-A-CB (Split System: Heat Pump with Remote Outdoor Unit-Air-Source) | Centrally-Ducted | HMH72B341 | XAFB30CXXN1+TXV | TPLC080B12MP13 | 32400 | 17 | 9.5 | 8.1 | 33600 | 23600 | 70.24% | 2 | 26400 | R-410A
211390815 | 2.7 | No | No | FRASER-JOHNSTON | HRCU-A-CB (Split System: Heat Pump with Remote Outdoor Unit-Air-Source) | Centrally-Ducted | HMH72B341 | XAFB30CXXN1+TXV | TPLC080B12MP13 | 32400 | 17 | 9.5 | 8.1 | 33600 | 23600 | 70.24% | 2 | 26400 | R-410A
211390818 | 2.7 | No | No | CHAMPION HEATING AND COOLING | HRCU-A-CB (Split System: Heat Pump with Remote Outdoor Unit-Air-Source) | Centrally-Ducted | HMH72B341 | XAFB30CXXN1+TXV | TPLC080B12MP13 | 32400 | 17 | 9.5 | 8.1 | 33600 | 23600 | 70.24% | 2 | 26400 | R-410A
211390821 | 2.7 | No | No | JOHNSON CONTROLS | HRCU-A-CB (Split System: Heat Pump with Remote Outdoor Unit-Air-Source) | Centrally-Ducted | HMH72B341 | XAFB30CXXN1+TXV | TPLC080B12MP13 | 32400 | 17 | 9.5 | 8.1 | 33600 | 23600 | 70.24% | 2 | 26400 | R-410A
211390824 | 2.7 | No | No | LUXAIRE | HRCU-A-CB (Split System: Heat Pump with Remote Outdoor Unit-Air-Source) | Centrally-Ducted | HMH72B341 | XAFB30CXXN1+TXV | LPLC080B12MP13 | 32400 | 17 | 9.5 | 8.1 | 33600 | 23600 | 70.24% | 2 | 26400 | R-410A
211390827 | 2.7 | No | No | COLEMAN | HRCU-A-CB (Split System: Heat Pump with Remote Outdoor Unit-Air-Source) | Centrally-Ducted | HMH72B341 | XAUB30CXXN1+TXV | TM8V080B12MP12 | 32400 | 17 | 9.5 | 8.1 | 33600 | 23600 | 70.24% | 2 | 26400 | R-410A
211390830 | 2.7 | No | No | LUXAIRE | HRCU-A-CB (Split System: Heat Pump with Remote Outdoor Unit-Air-Source) | Centrally-Ducted | HMH72B341 | XAUB30CXXN1+TXV | TM8V080B12MP12 | 32400 | 17 | 9.5 | 8.1 | 33600 | 23600 | 70.24% | 2 | 26400 | R-410A
211390833 | 2.7 | No | No | FRASER-JOHNSTON | HRCU-A-CB (Split System: Heat Pump with Remote Outdoor Unit-Air-Source) | Centrally-Ducted | HMH72B341 | XAUB30CXXN1+TXV | TM8V080B12MP12 | 32400 | 17 | 9.5 | 8.1 | 33600 | 23600 | 70.24% | 2 | 26400 | R-410A
211390836 | 2.7 | No | No | CHAMPION HEATING AND COOLING | HRCU-A-CB (Split System: Heat Pump with Remote Outdoor Unit-Air-Source) | Centrally-Ducted | HMH72B341 | XAUB30CXXN1+TXV | TM8V080B12MP12 | 32400 | 17 | 9.5 | 8.1 | 33600 | 23600 | 70.24% | 2 | 26400 | R-410A
211390839 | 2.7 | No | No | JOHNSON CONTROLS | HRCU-A-CB (Split System: Heat Pump with Remote Outdoor Unit-Air-Source) | Centrally-Ducted | HMH72B341 | XAUB30CXXN1+TXV | TM8V080B12MP12 | 32400 | 17 | 9.5 | 8.1 | 33600 | 23600 | 70.24% | 2 | 26400 | R-410A
211390842 | 2.7 | No | No | COLEMAN | HRCU-A-CB (Split System: Heat Pump with Remote Outdoor Unit-Air-Source) | Centrally-Ducted | HMH72B341 | XAUB30CXXN1+TXV | TPLC080B12MP13 | 32400 | 17 | 9.5 | 8.1 | 33600 | 23600 | 70.24% | 2 | 26400 | R-410A
211390845 | 2.7 | No | No | LUXAIRE | HRCU-A-CB (Split System: Heat Pump with Remote Outdoor Unit-Air-Source) | Centrally-Ducted | HMH72B341 | XAUB30CXXN1+TXV | TPLC080B12MP13 | 32400 | 17 | 9.5 | 8.1 | 33600 | 23600 | 70.24% | 2 | 26400 | R-410A
211390848 | 2.7 | No | No | FRASER-JOHNSTON | HRCU-A-CB (Split System: Heat Pump with Remote Outdoor Unit-Air-Source) | Centrally-Ducted | HMH72B341 | XAUB30CXXN1+TXV | TPLC080B12MP13 | 32400 | 17 | 9.5 | 8.1 | 33600 | 23600 | 70.24% | 2 | 26400 | R-410A
211390851 | 2.7 | No | No | CHAMPION HEATING AND COOLING | HRCU-A-CB (Split System: Heat Pump with Remote Outdoor Unit-Air-Source) | Centrally-Ducted | HMH72B341 | XAUB30CXXN1+TXV | TPLC080B12MP13 | 32400 | 17 | 9.5 | 8.1 | 33600 | 23600 | 70.24% | 2 | 26400 | R-410A
211390854 | 2.7 | No | No | JOHNSON CONTROLS | HRCU-A-CB (Split System: Heat Pump with Remote Outdoor Unit-Air-Source) | Centrally-Ducted | HMH72B341 | XAUB30CXXN1+TXV | TPLC080B12MP13 | 32400 | 17 | 9.5 | 8.1 | 33600 | 23600 | 70.24% | 2 | 26400 | R-410A
211390857 | 2.7 | No | No | LUXAIRE | HRCU-A-CB (Split System: Heat Pump with Remote Outdoor Unit-Air-Source) | Centrally-Ducted | HMH72B341 | XAUB30CXXN1+TXV | LPLC080B12MP13 | 32400 | 17 | 9.5 | 8.1 | 33600 | 23600 | 70.24% | 2 | 26400 | R-410A
211390860 | 2.78 | No | No | COLEMAN | HRCU-A-CB (Split System: Heat Pump with Remote Outdoor Unit-Air-Source) | Centrally-Ducted | HMH72B341 | XAHB36DXXN1+TXV | TM8V060A12MP12 | 33400 | 16.5 | 9.5 | 8.1 | 33600 | 23800 | 70.83% | 2.02 | 25200 | R-410A
211390863 | 2.78 | No | No | LUXAIRE | HRCU-A-CB (Split System: Heat Pump with Remote Outdoor Unit-Air-Source) | Centrally-Ducted | HMH72B341 | XAHB36DXXN1+TXV | TM8V060A12MP12 | 33400 | 16.5 | 9.5 | 8.1 | 33600 | 23800 | 70.83% | 2.02 | 25200 | R-410A
211390866 | 2.78 | No | No | FRASER-JOHNSTON | HRCU-A-CB (Split System: Heat Pump with Remote Outdoor Unit-Air-Source) | Centrally-Ducted | HMH72B341 | XAHB36DXXN1+TXV | TM8V060A12MP12 | 33400 | 16.5 | 9.5 | 8.1 | 33600 | 23800 | 70.83% | 2.02 | 25200 | R-410A
211390869 | 2.78 | No | No | CHAMPION HEATING AND COOLING | HRCU-A-CB (Split System: Heat Pump with Remote Outdoor Unit-Air-Source) | Centrally-Ducted | HMH72B341 | XAHB36DXXN1+TXV | TM8V060A12MP12 | 33400 | 16.5 | 9.5 | 8.1 | 33600 | 23800 | 70.83% | 2.02 | 25200 | R-410A
211390872 | 2.78 | No | No | JOHNSON CONTROLS | HRCU-A-CB (Split System: Heat Pump with Remote Outdoor Unit-Air-Source) | Centrally-Ducted | HMH72B341 | XAHB36DXXN1+TXV | TM8V060A12MP12 | 33400 | 16.5 | 9.5 | 8.1 | 33600 | 23800 | 70.83% | 2.02 | 25200 | R-410A
211390875 | 2.78 | No | No | COLEMAN | HRCU-A-CB (Split System: Heat Pump with Remote Outdoor Unit-Air-Source) | Centrally-Ducted | HMH72B341 | XAHB36DXXN1+TXV | TMLV060A12MP12 | 33400 | 16.5 | 9.5 | 8.1 | 33600 | 23800 | 70.83% | 2.02 | 25200 | R-410A
211390878 | 2.78 | No | No | LUXAIRE | HRCU-A-CB (Split System: Heat Pump with Remote Outdoor Unit-Air-Source) | Centrally-Ducted | HMH72B341 | XAHB36DXXN1+TXV | TMLV060A12MP12 | 33400 | 16.5 | 9.5 | 8.1 | 33600 | 23800 | 70.83% | 2.02 | 25200 | R-410A
211390880 | 2.78 | No | No | FRASER-JOHNSTON | HRCU-A-CB (Split System: Heat Pump with Remote Outdoor Unit-Air-Source) | Centrally-Ducted | HMH72B341 | XAHB36DXXN1+TXV | TMLV060A12MP12 | 33400 | 16.5 | 9.5 | 8.1 | 33600 | 23800 | 70.83% | 2.02 | 25200 | R-410A
211390883 | 2.78 | No | No | CHAMPION HEATING AND COOLING | HRCU-A-CB (Split System: Heat Pump with Remote Outdoor Unit-Air-Source) | Centrally-Ducted | HMH72B341 | XAHB36DXXN1+TXV | TMLV060A12MP12 | 33400 | 16.5 | 9.5 | 8.1 | 33600 | 23800 | 70.83% | 2.02 | 25200 | R-410A
211390886 | 2.78 | No | No | JOHNSON CONTROLS | HRCU-A-CB (Split System: Heat Pump with Remote Outdoor Unit-Air-Source) | Centrally-Ducted | HMH72B341 | XAHB36DXXN1+TXV | TMLV060A12MP12 | 33400 | 16.5 | 9.5 | 8.1 | 33600 | 23800 | 70.83% | 2.02 | 25200 | R-410A
211390889 | 2.78 | No | No | COLEMAN | HRCU-A-CB (Split System: Heat Pump with Remote Outdoor Unit-Air-Source) | Centrally-Ducted | HMH72B341 | XAHB36DXXN1+TXV | TPLC060A12MP13 | 33400 | 16.5 | 9.5 | 8.1 | 33600 | 23800 | 70.83% | 2.02 | 25200 | R-410A
211390892 | 2.78 | No | No | LUXAIRE | HRCU-A-CB (Split System: Heat Pump with Remote Outdoor Unit-Air-Source) | Centrally-Ducted | HMH72B341 | XAHB36DXXN1+TXV | TPLC060A12MP13 | 33400 | 16.5 | 9.5 | 8.1 | 33600 | 23800 | 70.83% | 2.02 | 25200 | R-410A
211390895 | 2.78 | No | No | FRASER-JOHNSTON | HRCU-A-CB (Split System: Heat Pump with Remote Outdoor Unit-Air-Source) | Centrally-Ducted | HMH72B341 | XAHB36DXXN1+TXV | TPLC060A12MP13 | 33400 | 16.5 | 9.5 | 8.1 | 33600 | 23800 | 70.83% | 2.02 | 25200 | R-410A
211390898 | 2.78 | No | No | CHAMPION HEATING AND COOLING | HRCU-A-CB (Split System: Heat Pump with Remote Outdoor Unit-Air-Source) | Centrally-Ducted | HMH72B341 | XAHB36DXXN1+TXV | TPLC060A12MP13 | 33400 | 16.5 | 9.5 | 8.1 | 33600 | 23800 | 70.83% | 2.02 | 25200 | R-410A
211390901 | 2.78 | No | No | JOHNSON CONTROLS | HRCU-A-CB (Split System: Heat Pump with Remote Outdoor Unit-Air-Source) | Centrally-Ducted | HMH72B341 | XAHB36DXXN1+TXV | TPLC060A12MP13 | 33400 | 16.5 | 9.5 | 8.1 | 33600 | 23800 | 70.83% | 2.02 | 25200 | R-410A
211390904 | 2.78 | No | No | COLEMAN | HRCU-A-CB (Split System: Heat Pump with Remote Outdoor Unit-Air-Source) | Centrally-Ducted | HMH72B341 | XAHB36DBCN1 | TM8V060A12MP12 | 33400 | 16.5 | 9.5 | 8.1 | 33600 | 23800 | 70.83% | 2.02 | 25200 | R-410A
211390907 | 2.78 | No | No | LUXAIRE | HRCU-A-CB (Split System: Heat Pump with Remote Outdoor Unit-Air-Source) | Centrally-Ducted | HMH72B341 | XAHB36DBCN1 | TM8V060A12MP12 | 33400 | 16.5 | 9.5 | 8.1 | 33600 | 23800 | 70.83% | 2.02 | 25200 | R-410A
211390910 | 2.78 | No | No | FRASER-JOHNSTON | HRCU-A-CB (Split System: Heat Pump with Remote Outdoor Unit-Air-Source) | Centrally-Ducted | HMH72B341 | XAHB36DBCN1 | TM8V060A12MP12 | 33400 | 16.5 | 9.5 | 8.1 | 33600 | 23800 | 70.83% | 2.02 | 25200 | R-410A
211390913 | 2.78 | No | No | CHAMPION HEATING AND COOLING | HRCU-A-CB (Split System: Heat Pump with Remote Outdoor Unit-Air-Source) | Centrally-Ducted | HMH72B341 | XAHB36DBCN1 | TM8V060A12MP12 | 33400 | 16.5 | 9.5 | 8.1 | 33600 | 23800 | 70.83% | 2.02 | 25200 | R-410A
211390916 | 2.78 | No | No | JOHNSON CONTROLS | HRCU-A-CB (Split System: Heat Pump with Remote Outdoor Unit-Air-Source) | Centrally-Ducted | HMH72B341 | XAHB36DBCN1 | TM8V060A12MP12 | 33400 | 16.5 | 9.5 | 8.1 | 33600 | 23800 | 70.83% | 2.02 | 25200 | R-410A
211390919 | 2.78 | No | No | COLEMAN | HRCU-A-CB (Split System: Heat Pump with Remote Outdoor Unit-Air-Source) | Centrally-Ducted | HMH72B341 | XAHB36DBCN1 | TMLV060A12MP12 | 33400 | 16.5 | 9.5 | 8.1 | 33600 | 23800 | 70.83% | 2.02 | 25200 | R-410A
211390922 | 2.78 | No | No | LUXAIRE | HRCU-A-CB (Split System: Heat Pump with Remote Outdoor Unit-Air-Source) | Centrally-Ducted | HMH72B341 | XAHB36DBCN1 | TMLV060A12MP12 | 33400 | 16.5 | 9.5 | 8.1 | 33600 | 23800 | 70.83% | 2.02 | 25200 | R-410A
211390925 | 2.78 | No | No | FRASER-JOHNSTON | HRCU-A-CB (Split System: Heat Pump with Remote Outdoor Unit-Air-Source) | Centrally-Ducted | HMH72B341 | XAHB36DBCN1 | TMLV060A12MP12 | 33400 | 16.5 | 9.5 | 8.1 | 33600 | 23800 | 70.83% | 2.02 | 25200 | R-410A
211390928 | 2.78 | No | No | CHAMPION HEATING AND COOLING | HRCU-A-CB (Split System: Heat Pump with Remote Outdoor Unit-Air-Source) | Centrally-Ducted | HMH72B341 | XAHB36DBCN1 | TMLV060A12MP12 | 33400 | 16.5 | 9.5 | 8.1 | 33600 | 23800 | 70.83% | 2.02 | 25200 | R-410A
211390931 | 2.78 | No | No | JOHNSON CONTROLS | HRCU-A-CB (Split System: Heat Pump with Remote Outdoor Unit-Air-Source) | Centrally-Ducted | HMH72B341 | XAHB36DBCN1 | TMLV060A12MP12 | 33400 | 16.5 | 9.5 | 8.1 | 33600 | 23800 | 70.83% | 2.02 | 25200 | R-410A
211390934 | 2.78 | No | No | COLEMAN | HRCU-A-CB (Split System: Heat Pump with Remote Outdoor Unit-Air-Source) | Centrally-Ducted | HMH72B341 | XAHB36DBCN1 | TPLC060A12MP13 | 33400 | 16.5 | 9.5 | 8.1 | 33600 | 23800 | 70.83% | 2.02 | 25200 | R-410A
211390937 | 2.78 | No | No | LUXAIRE | HRCU-A-CB (Split System: Heat Pump with Remote Outdoor Unit-Air-Source) | Centrally-Ducted | HMH72B341 | XAHB36DBCN1 | TPLC060A12MP13 | 33400 | 16.5 | 9.5 | 8.1 | 33600 | 23800 | 70.83% | 2.02 | 25200 | R-410A
211390940 | 2.78 | No | No | FRASER-JOHNSTON | HRCU-A-CB (Split System: Heat Pump with Remote Outdoor Unit-Air-Source) | Centrally-Ducted | HMH72B341 | XAHB36DBCN1 | TPLC060A12MP13 | 33400 | 16.5 | 9.5 | 8.1 | 33600 | 23800 | 70.83% | 2.02 | 25200 | R-410A
211390943 | 2.78 | No | No | CHAMPION HEATING AND COOLING | HRCU-A-CB (Split System: Heat Pump with Remote Outdoor Unit-Air-Source) | Centrally-Ducted | HMH72B341 | XAHB36DBCN1 | TPLC060A12MP13 | 33400 | 16.5 | 9.5 | 8.1 | 33600 | 23800 | 70.83% | 2.02 | 25200 | R-410A
211390945 | 2.78 | No | No | JOHNSON CONTROLS | HRCU-A-CB (Split System: Heat Pump with Remote Outdoor Unit-Air-Source) | Centrally-Ducted | HMH72B341 | XAHB36DBCN1 | TPLC060A12MP13 | 33400 | 16.5 | 9.5 | 8.1 | 33600 | 23800 | 70.83% | 2.02 | 25200 | R-410A
211390948 | 2.67 | No | No | COLEMAN | HRCU-A-CB (Split System: Heat Pump with Remote Outdoor Unit-Air-Source) | Centrally-Ducted | HMH72B341 | XAHB30CXXN1+TXV | TM8V060A12MP12 | 32000 | 17 | 9.5 | 8.1 | 32800 | 23000 | 70.12% | 1.98 | 25600 | R-410A
211390951 | 2.67 | No | No | LUXAIRE | HRCU-A-CB (Split System: Heat Pump with Remote Outdoor Unit-Air-Source) | Centrally-Ducted | HMH72B341 | XAHB30CXXN1+TXV | TM8V060A12MP12 | 32000 | 17 | 9.5 | 8.1 | 32800 | 23000 | 70.12% | 1.98 | 25600 | R-410A
211390954 | 2.67 | No | No | FRASER-JOHNSTON | HRCU-A-CB (Split System: Heat Pump with Remote Outdoor Unit-Air-Source) | Centrally-Ducted | HMH72B341 | XAHB30CXXN1+TXV | TM8V060A12MP12 | 32000 | 17 | 9.5 | 8.1 | 32800 | 23000 | 70.12% | 1.98 | 25600 | R-410A
211390957 | 2.67 | No | No | CHAMPION HEATING AND COOLING | HRCU-A-CB (Split System: Heat Pump with Remote Outdoor Unit-Air-Source) | Centrally-Ducted | HMH72B341 | XAHB30CXXN1+TXV | TM8V060A12MP12 | 32000 | 17 | 9.5 | 8.1 | 32800 | 23000 | 70.12% | 1.98 | 25600 | R-410A
211390960 | 2.67 | No | No | JOHNSON CONTROLS | HRCU-A-CB (Split System: Heat Pump with Remote Outdoor Unit-Air-Source) | Centrally-Ducted | HMH72B341 | XAHB30CXXN1+TXV | TM8V060A12MP12 | 32000 | 17 | 9.5 | 8.1 | 32800 | 23000 | 70.12% | 1.98 | 25600 | R-410A
211390963 | 2.67 | No | No | COLEMAN | HRCU-A-CB (Split System: Heat Pump with Remote Outdoor Unit-Air-Source) | Centrally-Ducted | HMH72B341 | XAHB30CXXN1+TXV | TMLV060A12MP12 | 32000 | 17 | 9.5 | 8.1 | 32800 | 23000 | 70.12% | 1.98 | 25600 | R-410A
211390966 | 2.67 | No | No | LUXAIRE | HRCU-A-CB (Split System: Heat Pump with Remote Outdoor Unit-Air-Source) | Centrally-Ducted | HMH72B341 | XAHB30CXXN1+TXV | TMLV060A12MP12 | 32000 | 17 | 9.5 | 8.1 | 32800 | 23000 | 70.12% | 1.98 | 25600 | R-410A
211390969 | 2.67 | No | No | FRASER-JOHNSTON | HRCU-A-CB (Split System: Heat Pump with Remote Outdoor Unit-Air-Source) | Centrally-Ducted | HMH72B341 | XAHB30CXXN1+TXV | TMLV060A12MP12 | 32000 | 17 | 9.5 | 8.1 | 32800 | 23000 | 70.12% | 1.98 | 25600 | R-410A
211390972 | 2.67 | No | No | CHAMPION HEATING AND COOLING | HRCU-A-CB (Split System: Heat Pump with Remote Outdoor Unit-Air-Source) | Centrally-Ducted | HMH72B341 | XAHB30CXXN1+TXV | TMLV060A12MP12 | 32000 | 17 | 9.5 | 8.1 | 32800 | 23000 | 70.12% | 1.98 | 25600 | R-410A
211390975 | 2.67 | No | No | JOHNSON CONTROLS | HRCU-A-CB (Split System: Heat Pump with Remote Outdoor Unit-Air-Source) | Centrally-Ducted | HMH72B341 | XAHB30CXXN1+TXV | TMLV060A12MP12 | 32000 | 17 | 9.5 | 8.1 | 32800 | 23000 | 70.12% | 1.98 | 25600 | R-410A
211390978 | 2.67 | No | No | COLEMAN | HRCU-A-CB (Split System: Heat Pump with Remote Outdoor Unit-Air-Source) | Centrally-Ducted | HMH72B341 | XAHB30CXXN1+TXV | TPLC060A12MP13 | 32000 | 17 | 9.5 | 8.1 | 32800 | 23000 | 70.12% | 1.98 | 25600 | R-410A
211390981 | 2.67 | No | No | LUXAIRE | HRCU-A-CB (Split System: Heat Pump with Remote Outdoor Unit-Air-Source) | Centrally-Ducted | HMH72B341 | XAHB30CXXN1+TXV | TPLC060A12MP13 | 32000 | 17 | 9.5 | 8.1 | 32800 | 23000 | 70.12% | 1.98 | 25600 | R-410A
211390984 | 2.67 | No | No | FRASER-JOHNSTON | HRCU-A-CB (Split System: Heat Pump with Remote Outdoor Unit-Air-Source) | Centrally-Ducted | HMH72B341 | XAHB30CXXN1+TXV | TPLC060A12MP13 | 32000 | 17 | 9.5 | 8.1 | 32800 | 23000 | 70.12% | 1.98 | 25600 | R-410A
211390987 | 2.67 | No | No | CHAMPION HEATING AND COOLING | HRCU-A-CB (Split System: Heat Pump with Remote Outdoor Unit-Air-Source) | Centrally-Ducted | HMH72B341 | XAHB30CXXN1+TXV | TPLC060A12MP13 | 32000 | 17 | 9.5 | 8.1 | 32800 | 23000 | 70.12% | 1.98 | 25600 | R-410A
211390990 | 2.67 | No | No | JOHNSON CONTROLS | HRCU-A-CB (Split System: Heat Pump with Remote Outdoor Unit-Air-Source) | Centrally-Ducted | HMH72B341 | XAHB30CXXN1+TXV | TPLC060A12MP13 | 32000 | 17 | 9.5 | 8.1 | 32800 | 23000 | 70.12% | 1.98 | 25600 | R-410A
211390993 | 2.83 | No | No | COLEMAN | HRCU-A-CB (Split System: Heat Pump with Remote Outdoor Unit-Air-Source) | Centrally-Ducted | HMH72B341 | XAFB36DXXN1+TXV | TM8V060A12MP12 | 34000 | 17.5 | 9.5 | 8.1 | 34000 | 24200 | 71.18% | 2.06 | 25600 | R-410A
211390996 | 2.83 | No | No | LUXAIRE | HRCU-A-CB (Split System: Heat Pump with Remote Outdoor Unit-Air-Source) | Centrally-Ducted | HMH72B341 | XAFB36DXXN1+TXV | TM8V060A12MP12 | 34000 | 17.5 | 9.5 | 8.1 | 34000 | 24200 | 71.18% | 2.06 | 25600 | R-410A
211390999 | 2.83 | No | No | FRASER-JOHNSTON | HRCU-A-CB (Split System: Heat Pump with Remote Outdoor Unit-Air-Source) | Centrally-Ducted | HMH72B341 | XAFB36DXXN1+TXV | TM8V060A12MP12 | 34000 | 17.5 | 9.5 | 8.1 | 34000 | 24200 | 71.18% | 2.06 | 25600 | R-410A
211391002 | 2.83 | No | No | CHAMPION HEATING AND COOLING | HRCU-A-CB (Split System: Heat Pump with Remote Outdoor Unit-Air-Source) | Centrally-Ducted | HMH72B341 | XAFB36DXXN1+TXV | TM8V060A12MP12 | 34000 | 17.5 | 9.5 | 8.1 | 34000 | 24200 | 71.18% | 2.06 | 25600 | R-410A
211391005 | 2.83 | No | No | JOHNSON CONTROLS | HRCU-A-CB (Split System: Heat Pump with Remote Outdoor Unit-Air-Source) | Centrally-Ducted | HMH72B341 | XAFB36DXXN1+TXV | TM8V060A12MP12 | 34000 | 17.5 | 9.5 | 8.1 | 34000 | 24200 | 71.18% | 2.06 | 25600 | R-410A
211391008 | 2.83 | No | No | COLEMAN | HRCU-A-CB (Split System: Heat Pump with Remote Outdoor Unit-Air-Source) | Centrally-Ducted | HMH72B341 | XAFB36DXXN1+TXV | TMLV060A12MP12 | 34000 | 17.5 | 9.5 | 8.1 | 34000 | 24200 | 71.18% | 2.06 | 25600 | R-410A
211391011 | 2.83 | No | No | LUXAIRE | HRCU-A-CB (Split System: Heat Pump with Remote Outdoor Unit-Air-Source) | Centrally-Ducted | HMH72B341 | XAFB36DXXN1+TXV | TMLV060A12MP12 | 34000 | 17.5 | 9.5 | 8.1 | 34000 | 24200 | 71.18% | 2.06 | 25600 | R-410A
211391014 | 2.83 | No | No | FRASER-JOHNSTON | HRCU-A-CB (Split System: Heat Pump with Remote Outdoor Unit-Air-Source) | Centrally-Ducted | HMH72B341 | XAFB36DXXN1+TXV | TMLV060A12MP12 | 34000 | 17.5 | 9.5 | 8.1 | 34000 | 24200 | 71.18% | 2.06 | 25600 | R-410A
211391017 | 2.83 | No | No | CHAMPION HEATING AND COOLING | HRCU-A-CB (Split System: Heat Pump with Remote Outdoor Unit-Air-Source) | Centrally-Ducted | HMH72B341 | XAFB36DXXN1+TXV | TMLV060A12MP12 | 34000 | 17.5 | 9.5 | 8.1 | 34000 | 24200 | 71.18% | 2.06 | 25600 | R-410A
211391020 | 2.83 | No | No | JOHNSON CONTROLS | HRCU-A-CB (Split System: Heat Pump with Remote Outdoor Unit-Air-Source) | Centrally-Ducted | HMH72B341 | XAFB36DXXN1+TXV | TMLV060A12MP12 | 34000 | 17.5 | 9.5 | 8.1 | 34000 | 24200 | 71.18% | 2.06 | 25600 | R-410A
211391023 | 2.83 | No | No | COLEMAN | HRCU-A-CB (Split System: Heat Pump with Remote Outdoor Unit-Air-Source) | Centrally-Ducted | HMH72B341 | XAFB36DXXN1+TXV | TPLC060A12MP13 | 34000 | 17.5 | 9.5 | 8.1 | 34000 | 24200 | 71.18% | 2.06 | 25600 | R-410A
211391026 | 2.83 | No | No | LUXAIRE | HRCU-A-CB (Split System: Heat Pump with Remote Outdoor Unit-Air-Source) | Centrally-Ducted | HMH72B341 | XAFB36DXXN1+TXV | TPLC060A12MP13 | 34000 | 17.5 | 9.5 | 8.1 | 34000 | 24200 | 71.18% | 2.06 | 25600 | R-410A
211391029 | 2.83 | No | No | FRASER-JOHNSTON | HRCU-A-CB (Split System: Heat Pump with Remote Outdoor Unit-Air-Source) | Centrally-Ducted | HMH72B341 | XAFB36DXXN1+TXV | TPLC060A12MP13 | 34000 | 17.5 | 9.5 | 8.1 | 34000 | 24200 | 71.18% | 2.06 | 25600 | R-410A
211391032 | 2.83 | No | No | CHAMPION HEATING AND COOLING | HRCU-A-CB (Split System: Heat Pump with Remote Outdoor Unit-Air-Source) | Centrally-Ducted | HMH72B341 | XAFB36DXXN1+TXV | TPLC060A12MP13 | 34000 | 17.5 | 9.5 | 8.1 | 34000 | 24200 | 71.18% | 2.06 | 25600 | R-410A
211391035 | 2.83 | No | No | JOHNSON CONTROLS | HRCU-A-CB (Split System: Heat Pump with Remote Outdoor Unit-Air-Source) | Centrally-Ducted | HMH72B341 | XAFB36DXXN1+TXV | TPLC060A12MP13 | 34000 | 17.5 | 9.5 | 8.1 | 34000 | 24200 | 71.18% | 2.06 | 25600 | R-410A
211391038 | 2.83 | No | No | COLEMAN | HRCU-A-CB (Split System: Heat Pump with Remote Outdoor Unit-Air-Source) | Centrally-Ducted | HMH72B341 | XAFB36DBCN1 | TM8V060A12MP12 | 34000 | 17.5 | 9.5 | 8.1 | 34000 | 24200 | 71.18% | 2.06 | 25600 | R-410A
211391041 | 2.83 | No | No | LUXAIRE | HRCU-A-CB (Split System: Heat Pump with Remote Outdoor Unit-Air-Source) | Centrally-Ducted | HMH72B341 | XAFB36DBCN1 | TM8V060A12MP12 | 34000 | 17.5 | 9.5 | 8.1 | 34000 | 24200 | 71.18% | 2.06 | 25600 | R-410A
211391044 | 2.83 | No | No | FRASER-JOHNSTON | HRCU-A-CB (Split System: Heat Pump with Remote Outdoor Unit-Air-Source) | Centrally-Ducted | HMH72B341 | XAFB36DBCN1 | TM8V060A12MP12 | 34000 | 17.5 | 9.5 | 8.1 | 34000 | 24200 | 71.18% | 2.06 | 25600 | R-410A
211391047 | 2.83 | No | No | CHAMPION HEATING AND COOLING | HRCU-A-CB (Split System: Heat Pump with Remote Outdoor Unit-Air-Source) | Centrally-Ducted | HMH72B341 | XAFB36DBCN1 | TM8V060A12MP12 | 34000 | 17.5 | 9.5 | 8.1 | 34000 | 24200 | 71.18% | 2.06 | 25600 | R-410A
211391050 | 2.83 | No | No | JOHNSON CONTROLS | HRCU-A-CB (Split System: Heat Pump with Remote Outdoor Unit-Air-Source) | Centrally-Ducted | HMH72B341 | XAFB36DBCN1 | TM8V060A12MP12 | 34000 | 17.5 | 9.5 | 8.1 | 34000 | 24200 | 71.18% | 2.06 | 25600 | R-410A
211391053 | 2.83 | No | No | COLEMAN | HRCU-A-CB (Split System: Heat Pump with Remote Outdoor Unit-Air-Source) | Centrally-Ducted | HMH72B341 | XAUB36DXXN1+TXV | TM8V060A12MP12 | 34000 | 17.5 | 9.5 | 8.1 | 34000 | 24200 | 71.18% | 2.06 | 25600 | R-410A
211391056 | 2.83 | No | No | LUXAIRE | HRCU-A-CB (Split System: Heat Pump with Remote Outdoor Unit-Air-Source) | Centrally-Ducted | HMH72B341 | XAUB36DXXN1+TXV | TM8V060A12MP12 | 34000 | 17.5 | 9.5 | 8.1 | 34000 | 24200 | 71.18% | 2.06 | 25600 | R-410A
211391059 | 2.83 | No | No | FRASER-JOHNSTON | HRCU-A-CB (Split System: Heat Pump with Remote Outdoor Unit-Air-Source) | Centrally-Ducted | HMH72B341 | XAUB36DXXN1+TXV | TM8V060A12MP12 | 34000 | 17.5 | 9.5 | 8.1 | 34000 | 24200 | 71.18% | 2.06 | 25600 | R-410A
211391062 | 2.83 | No | No | CHAMPION HEATING AND COOLING | HRCU-A-CB (Split System: Heat Pump with Remote Outdoor Unit-Air-Source) | Centrally-Ducted | HMH72B341 | XAUB36DXXN1+TXV | TM8V060A12MP12 | 34000 | 17.5 | 9.5 | 8.1 | 34000 | 24200 | 71.18% | 2.06 | 25600 | R-410A
211391065 | 2.83 | No | No | JOHNSON CONTROLS | HRCU-A-CB (Split System: Heat Pump with Remote Outdoor Unit-Air-Source) | Centrally-Ducted | HMH72B341 | XAUB36DXXN1+TXV | TM8V060A12MP12 | 34000 | 17.5 | 9.5 | 8.1 | 34000 | 24200 | 71.18% | 2.06 | 25600 | R-410A
211391068 | 2.83 | No | No | COLEMAN | HRCU-A-CB (Split System: Heat Pump with Remote Outdoor Unit-Air-Source) | Centrally-Ducted | HMH72B341 | XAFB36DBCN1 | TMLV060A12MP12 | 34000 | 17.5 | 9.5 | 8.1 | 34000 | 24200 | 71.18% | 2.06 | 25600 | R-410A
211391071 | 2.83 | No | No | LUXAIRE | HRCU-A-CB (Split System: Heat Pump with Remote Outdoor Unit-Air-Source) | Centrally-Ducted | HMH72B341 | XAFB36DBCN1 | TMLV060A12MP12 | 34000 | 17.5 | 9.5 | 8.1 | 34000 | 24200 | 71.18% | 2.06 | 25600 | R-410A
211391074 | 2.83 | No | No | FRASER-JOHNSTON | HRCU-A-CB (Split System: Heat Pump with Remote Outdoor Unit-Air-Source) | Centrally-Ducted | HMH72B341 | XAFB36DBCN1 | TMLV060A12MP12 | 34000 | 17.5 | 9.5 | 8.1 | 34000 | 24200 | 71.18% | 2.06 | 25600 | R-410A
211391077 | 2.83 | No | No | CHAMPION HEATING AND COOLING | HRCU-A-CB (Split System: Heat Pump with Remote Outdoor Unit-Air-Source) | Centrally-Ducted | HMH72B341 | XAFB36DBCN1 | TMLV060A12MP12 | 34000 | 17.5 | 9.5 | 8.1 | 34000 | 24200 | 71.18% | 2.06 | 25600 | R-410A
211391080 | 2.83 | No | No | JOHNSON CONTROLS | HRCU-A-CB (Split System: Heat Pump with Remote Outdoor Unit-Air-Source) | Centrally-Ducted | HMH72B341 | XAFB36DBCN1 | TMLV060A12MP12 | 34000 | 17.5 | 9.5 | 8.1 | 34000 | 24200 | 71.18% | 2.06 | 25600 | R-410A
211391083 | 2.83 | No | No | COLEMAN | HRCU-A-CB (Split System: Heat Pump with Remote Outdoor Unit-Air-Source) | Centrally-Ducted | HMH72B341 | XAUB36DXXN1+TXV | TMLV060A12MP12 | 34000 | 17.5 | 9.5 | 8.1 | 34000 | 24200 | 71.18% | 2.06 | 25600 | R-410A
211391086 | 2.83 | No | No | LUXAIRE | HRCU-A-CB (Split System: Heat Pump with Remote Outdoor Unit-Air-Source) | Centrally-Ducted | HMH72B341 | XAUB36DXXN1+TXV | TMLV060A12MP12 | 34000 | 17.5 | 9.5 | 8.1 | 34000 | 24200 | 71.18% | 2.06 | 25600 | R-410A
211391089 | 2.83 | No | No | FRASER-JOHNSTON | HRCU-A-CB (Split System: Heat Pump with Remote Outdoor Unit-Air-Source) | Centrally-Ducted | HMH72B341 | XAUB36DXXN1+TXV | TMLV060A12MP12 | 34000 | 17.5 | 9.5 | 8.1 | 34000 | 24200 | 71.18% | 2.06 | 25600 | R-410A
211391092 | 2.83 | No | No | CHAMPION HEATING AND COOLING | HRCU-A-CB (Split System: Heat Pump with Remote Outdoor Unit-Air-Source) | Centrally-Ducted | HMH72B341 | XAUB36DXXN1+TXV | TMLV060A12MP12 | 34000 | 17.5 | 9.5 | 8.1 | 34000 | 24200 | 71.18% | 2.06 | 25600 | R-410A
211391095 | 2.83 | No | No | JOHNSON CONTROLS | HRCU-A-CB (Split System: Heat Pump with Remote Outdoor Unit-Air-Source) | Centrally-Ducted | HMH72B341 | XAUB36DXXN1+TXV | TMLV060A12MP12 | 34000 | 17.5 | 9.5 | 8.1 | 34000 | 24200 | 71.18% | 2.06 | 25600 | R-410A
211391098 | 2.83 | No | No | COLEMAN | HRCU-A-CB (Split System: Heat Pump with Remote Outdoor Unit-Air-Source) | Centrally-Ducted | HMH72B341 | XAFB36DBCN1 | TPLC060A12MP13 | 34000 | 17.5 | 9.5 | 8.1 | 34000 | 24200 | 71.18% | 2.06 | 25600 | R-410A
211391101 | 2.83 | No | No | LUXAIRE | HRCU-A-CB (Split System: Heat Pump with Remote Outdoor Unit-Air-Source) | Centrally-Ducted | HMH72B341 | XAFB36DBCN1 | TPLC060A12MP13 | 34000 | 17.5 | 9.5 | 8.1 | 34000 | 24200 | 71.18% | 2.06 | 25600 | R-410A
211391104 | 2.83 | No | No | FRASER-JOHNSTON | HRCU-A-CB (Split System: Heat Pump with Remote Outdoor Unit-Air-Source) | Centrally-Ducted | HMH72B341 | XAFB36DBCN1 | TPLC060A12MP13 | 34000 | 17.5 | 9.5 | 8.1 | 34000 | 24200 | 71.18% | 2.06 | 25600 | R-410A
211391107 | 2.83 | No | No | CHAMPION HEATING AND COOLING | HRCU-A-CB (Split System: Heat Pump with Remote Outdoor Unit-Air-Source) | Centrally-Ducted | HMH72B341 | XAFB36DBCN1 | TPLC060A12MP13 | 34000 | 17.5 | 9.5 | 8.1 | 34000 | 24200 | 71.18% | 2.06 | 25600 | R-410A
211391110 | 2.83 | No | No | JOHNSON CONTROLS | HRCU-A-CB (Split System: Heat Pump with Remote Outdoor Unit-Air-Source) | Centrally-Ducted | HMH72B341 | XAFB36DBCN1 | TPLC060A12MP13 | 34000 | 17.5 | 9.5 | 8.1 | 34000 | 24200 | 71.18% | 2.06 | 25600 | R-410A
211391113 | 2.83 | No | No | COLEMAN | HRCU-A-CB (Split System: Heat Pump with Remote Outdoor Unit-Air-Source) | Centrally-Ducted | HMH72B341 | XAUB36DXXN1+TXV | TPLC060A12MP13 | 34000 | 17.5 | 9.5 | 8.1 | 34000 | 24200 | 71.18% | 2.06 | 25600 | R-410A
211391116 | 2.83 | No | No | LUXAIRE | HRCU-A-CB (Split System: Heat Pump with Remote Outdoor Unit-Air-Source) | Centrally-Ducted | HMH72B341 | XAUB36DXXN1+TXV | TPLC060A12MP13 | 34000 | 17.5 | 9.5 | 8.1 | 34000 | 24200 | 71.18% | 2.06 | 25600 | R-410A
211391119 | 2.83 | No | No | FRASER-JOHNSTON | HRCU-A-CB (Split System: Heat Pump with Remote Outdoor Unit-Air-Source) | Centrally-Ducted | HMH72B341 | XAUB36DXXN1+TXV | TPLC060A12MP13 | 34000 | 17.5 | 9.5 | 8.1 | 34000 | 24200 | 71.18% | 2.06 | 25600 | R-410A
211391122 | 2.83 | No | No | CHAMPION HEATING AND COOLING | HRCU-A-CB (Split System: Heat Pump with Remote Outdoor Unit-Air-Source) | Centrally-Ducted | HMH72B341 | XAUB36DXXN1+TXV | TPLC060A12MP13 | 34000 | 17.5 | 9.5 | 8.1 | 34000 | 24200 | 71.18% | 2.06 | 25600 | R-410A
211391125 | 2.83 | No | No | JOHNSON CONTROLS | HRCU-A-CB (Split System: Heat Pump with Remote Outdoor Unit-Air-Source) | Centrally-Ducted | HMH72B341 | XAUB36DXXN1+TXV | TPLC060A12MP13 | 34000 | 17.5 | 9.5 | 8.1 | 34000 | 24200 | 71.18% | 2.06 | 25600 | R-410A
211391128 | 2.73 | No | No | COLEMAN | HRCU-A-CB (Split System: Heat Pump with Remote Outdoor Unit-Air-Source) | Centrally-Ducted | HMH72B341 | XAFB30CXXN1+TXV | TM8V060A12MP12 | 32800 | 17.5 | 9.5 | 8.1 | 33400 | 23400 | 70.06% | 2.02 | 26000 | R-410A
211391131 | 2.73 | No | No | LUXAIRE | HRCU-A-CB (Split System: Heat Pump with Remote Outdoor Unit-Air-Source) | Centrally-Ducted | HMH72B341 | XAFB30CXXN1+TXV | TM8V060A12MP12 | 32800 | 17.5 | 9.5 | 8.1 | 33400 | 23400 | 70.06% | 2.02 | 26000 | R-410A
211391134 | 2.73 | No | No | FRASER-JOHNSTON | HRCU-A-CB (Split System: Heat Pump with Remote Outdoor Unit-Air-Source) | Centrally-Ducted | HMH72B341 | XAFB30CXXN1+TXV | TM8V060A12MP12 | 32800 | 17.5 | 9.5 | 8.1 | 33400 | 23400 | 70.06% | 2.02 | 26000 | R-410A
211391137 | 2.73 | No | No | CHAMPION HEATING AND COOLING | HRCU-A-CB (Split System: Heat Pump with Remote Outdoor Unit-Air-Source) | Centrally-Ducted | HMH72B341 | XAFB30CXXN1+TXV | TM8V060A12MP12 | 32800 | 17.5 | 9.5 | 8.1 | 33400 | 23400 | 70.06% | 2.02 | 26000 | R-410A
211391140 | 2.73 | No | No | JOHNSON CONTROLS | HRCU-A-CB (Split System: Heat Pump with Remote Outdoor Unit-Air-Source) | Centrally-Ducted | HMH72B341 | XAFB30CXXN1+TXV | TM8V060A12MP12 | 32800 | 17.5 | 9.5 | 8.1 | 33400 | 23400 | 70.06% | 2.02 | 26000 | R-410A
211391143 | 2.73 | No | No | COLEMAN | HRCU-A-CB (Split System: Heat Pump with Remote Outdoor Unit-Air-Source) | Centrally-Ducted | HMH72B341 | XAFB30CXXN1+TXV | TMLV060A12MP12 | 32800 | 17.5 | 9.5 | 8.1 | 33400 | 23400 | 70.06% | 2.02 | 26000 | R-410A
211391146 | 2.73 | No | No | LUXAIRE | HRCU-A-CB (Split System: Heat Pump with Remote Outdoor Unit-Air-Source) | Centrally-Ducted | HMH72B341 | XAFB30CXXN1+TXV | TMLV060A12MP12 | 32800 | 17.5 | 9.5 | 8.1 | 33400 | 23400 | 70.06% | 2.02 | 26000 | R-410A
211391149 | 2.73 | No | No | FRASER-JOHNSTON | HRCU-A-CB (Split System: Heat Pump with Remote Outdoor Unit-Air-Source) | Centrally-Ducted | HMH72B341 | XAFB30CXXN1+TXV | TMLV060A12MP12 | 32800 | 17.5 | 9.5 | 8.1 | 33400 | 23400 | 70.06% | 2.02 | 26000 | R-410A
211391152 | 2.73 | No | No | CHAMPION HEATING AND COOLING | HRCU-A-CB (Split System: Heat Pump with Remote Outdoor Unit-Air-Source) | Centrally-Ducted | HMH72B341 | XAFB30CXXN1+TXV | TMLV060A12MP12 | 32800 | 17.5 | 9.5 | 8.1 | 33400 | 23400 | 70.06% | 2.02 | 26000 | R-410A
211391154 | 2.73 | No | No | JOHNSON CONTROLS | HRCU-A-CB (Split System: Heat Pump with Remote Outdoor Unit-Air-Source) | Centrally-Ducted | HMH72B341 | XAFB30CXXN1+TXV | TMLV060A12MP12 | 32800 | 17.5 | 9.5 | 8.1 | 33400 | 23400 | 70.06% | 2.02 | 26000 | R-410A
211391157 | 2.73 | No | No | COLEMAN | HRCU-A-CB (Split System: Heat Pump with Remote Outdoor Unit-Air-Source) | Centrally-Ducted | HMH72B341 | XAFB30CXXN1+TXV | TPLC060A12MP13 | 32800 | 17.5 | 9.5 | 8.1 | 33400 | 23400 | 70.06% | 2.02 | 26000 | R-410A
211391160 | 2.73 | No | No | LUXAIRE | HRCU-A-CB (Split System: Heat Pump with Remote Outdoor Unit-Air-Source) | Centrally-Ducted | HMH72B341 | XAFB30CXXN1+TXV | TPLC060A12MP13 | 32800 | 17.5 | 9.5 | 8.1 | 33400 | 23400 | 70.06% | 2.02 | 26000 | R-410A
211391163 | 2.73 | No | No | FRASER-JOHNSTON | HRCU-A-CB (Split System: Heat Pump with Remote Outdoor Unit-Air-Source) | Centrally-Ducted | HMH72B341 | XAFB30CXXN1+TXV | TPLC060A12MP13 | 32800 | 17.5 | 9.5 | 8.1 | 33400 | 23400 | 70.06% | 2.02 | 26000 | R-410A
211391166 | 2.73 | No | No | CHAMPION HEATING AND COOLING | HRCU-A-CB (Split System: Heat Pump with Remote Outdoor Unit-Air-Source) | Centrally-Ducted | HMH72B341 | XAFB30CXXN1+TXV | TPLC060A12MP13 | 32800 | 17.5 | 9.5 | 8.1 | 33400 | 23400 | 70.06% | 2.02 | 26000 | R-410A
211391169 | 2.73 | No | No | JOHNSON CONTROLS | HRCU-A-CB (Split System: Heat Pump with Remote Outdoor Unit-Air-Source) | Centrally-Ducted | HMH72B341 | XAFB30CXXN1+TXV | TPLC060A12MP13 | 32800 | 17.5 | 9.5 | 8.1 | 33400 | 23400 | 70.06% | 2.02 | 26000 | R-410A
211391172 | 2.73 | No | No | COLEMAN | HRCU-A-CB (Split System: Heat Pump with Remote Outdoor Unit-Air-Source) | Centrally-Ducted | HMH72B341 | XAUB30CXXN1+TXV | TM8V060A12MP12 | 32800 | 17.5 | 9.5 | 8.1 | 33400 | 23400 | 70.06% | 2.02 | 26000 | R-410A
211391175 | 2.73 | No | No | LUXAIRE | HRCU-A-CB (Split System: Heat Pump with Remote Outdoor Unit-Air-Source) | Centrally-Ducted | HMH72B341 | XAUB30CXXN1+TXV | TM8V060A12MP12 | 32800 | 17.5 | 9.5 | 8.1 | 33400 | 23400 | 70.06% | 2.02 | 26000 | R-410A
211391178 | 2.73 | No | No | FRASER-JOHNSTON | HRCU-A-CB (Split System: Heat Pump with Remote Outdoor Unit-Air-Source) | Centrally-Ducted | HMH72B341 | XAUB30CXXN1+TXV | TM8V060A12MP12 | 32800 | 17.5 | 9.5 | 8.1 | 33400 | 23400 | 70.06% | 2.02 | 26000 | R-410A
211391181 | 2.73 | No | No | CHAMPION HEATING AND COOLING | HRCU-A-CB (Split System: Heat Pump with Remote Outdoor Unit-Air-Source) | Centrally-Ducted | HMH72B341 | XAUB30CXXN1+TXV | TM8V060A12MP12 | 32800 | 17.5 | 9.5 | 8.1 | 33400 | 23400 | 70.06% | 2.02 | 26000 | R-410A
211391184 | 2.73 | No | No | JOHNSON CONTROLS | HRCU-A-CB (Split System: Heat Pump with Remote Outdoor Unit-Air-Source) | Centrally-Ducted | HMH72B341 | XAUB30CXXN1+TXV | TM8V060A12MP12 | 32800 | 17.5 | 9.5 | 8.1 | 33400 | 23400 | 70.06% | 2.02 | 26000 | R-410A
211391187 | 2.73 | No | No | COLEMAN | HRCU-A-CB (Split System: Heat Pump with Remote Outdoor Unit-Air-Source) | Centrally-Ducted | HMH72B341 | XAUB30CXXN1+TXV | TMLV060A12MP12 | 32800 | 17.5 | 9.5 | 8.1 | 33400 | 23400 | 70.06% | 2.02 | 26000 | R-410A
211391190 | 2.73 | No | No | LUXAIRE | HRCU-A-CB (Split System: Heat Pump with Remote Outdoor Unit-Air-Source) | Centrally-Ducted | HMH72B341 | XAUB30CXXN1+TXV | TMLV060A12MP12 | 32800 | 17.5 | 9.5 | 8.1 | 33400 | 23400 | 70.06% | 2.02 | 26000 | R-410A
211391193 | 2.73 | No | No | FRASER-JOHNSTON | HRCU-A-CB (Split System: Heat Pump with Remote Outdoor Unit-Air-Source) | Centrally-Ducted | HMH72B341 | XAUB30CXXN1+TXV | TMLV060A12MP12 | 32800 | 17.5 | 9.5 | 8.1 | 33400 | 23400 | 70.06% | 2.02 | 26000 | R-410A
211391196 | 2.73 | No | No | CHAMPION HEATING AND COOLING | HRCU-A-CB (Split System: Heat Pump with Remote Outdoor Unit-Air-Source) | Centrally-Ducted | HMH72B341 | XAUB30CXXN1+TXV | TMLV060A12MP12 | 32800 | 17.5 | 9.5 | 8.1 | 33400 | 23400 | 70.06% | 2.02 | 26000 | R-410A
211391199 | 2.73 | No | No | JOHNSON CONTROLS | HRCU-A-CB (Split System: Heat Pump with Remote Outdoor Unit-Air-Source) | Centrally-Ducted | HMH72B341 | XAUB30CXXN1+TXV | TMLV060A12MP12 | 32800 | 17.5 | 9.5 | 8.1 | 33400 | 23400 | 70.06% | 2.02 | 26000 | R-410A
211391202 | 2.73 | No | No | COLEMAN | HRCU-A-CB (Split System: Heat Pump with Remote Outdoor Unit-Air-Source) | Centrally-Ducted | HMH72B341 | XAUB30CXXN1+TXV | TPLC060A12MP13 | 32800 | 17.5 | 9.5 | 8.1 | 33400 | 23400 | 70.06% | 2.02 | 26000 | R-410A
211391205 | 2.73 | No | No | LUXAIRE | HRCU-A-CB (Split System: Heat Pump with Remote Outdoor Unit-Air-Source) | Centrally-Ducted | HMH72B341 | XAUB30CXXN1+TXV | TPLC060A12MP13 | 32800 | 17.5 | 9.5 | 8.1 | 33400 | 23400 | 70.06% | 2.02 | 26000 | R-410A
211391208 | 2.73 | No | No | FRASER-JOHNSTON | HRCU-A-CB (Split System: Heat Pump with Remote Outdoor Unit-Air-Source) | Centrally-Ducted | HMH72B341 | XAUB30CXXN1+TXV | TPLC060A12MP13 | 32800 | 17.5 | 9.5 | 8.1 | 33400 | 23400 | 70.06% | 2.02 | 26000 | R-410A
211391211 | 2.73 | No | No | CHAMPION HEATING AND COOLING | HRCU-A-CB (Split System: Heat Pump with Remote Outdoor Unit-Air-Source) | Centrally-Ducted | HMH72B341 | XAUB30CXXN1+TXV | TPLC060A12MP13 | 32800 | 17.5 | 9.5 | 8.1 | 33400 | 23400 | 70.06% | 2.02 | 26000 | R-410A
211391214 | 2.73 | No | No | JOHNSON CONTROLS | HRCU-A-CB (Split System: Heat Pump with Remote Outdoor Unit-Air-Source) | Centrally-Ducted | HMH72B341 | XAUB30CXXN1+TXV | TPLC060A12MP13 | 32800 | 17.5 | 9.5 | 8.1 | 33400 | 23400 | 70.06% | 2.02 | 26000 | R-410A
211391217 | 2.8 | Yes | No | COLEMAN | HRCU-A-CB (Split System: Heat Pump with Remote Outdoor Unit-Air-Source) | Centrally-Ducted | HMH72B341 | XAHC36DXXN1+TXV | TM8E120C16MP11 | 33600 | 17.5 | 10 | 8.1 | 33000 | 23200 | 70.3% | 2.04 | 24800 | R-410A
211391220 | 2.8 | Yes | No | LUXAIRE | HRCU-A-CB (Split System: Heat Pump with Remote Outdoor Unit-Air-Source) | Centrally-Ducted | HMH72B341 | XAHC36DXXN1+TXV | TM8E120C16MP11 | 33600 | 17.5 | 10 | 8.1 | 33000 | 23200 | 70.3% | 2.04 | 24800 | R-410A
211391223 | 2.8 | Yes | No | FRASER-JOHNSTON | HRCU-A-CB (Split System: Heat Pump with Remote Outdoor Unit-Air-Source) | Centrally-Ducted | HMH72B341 | XAHC36DXXN1+TXV | TM8E120C16MP11 | 33600 | 17.5 | 10 | 8.1 | 33000 | 23200 | 70.3% | 2.04 | 24800 | R-410A
211391226 | 2.8 | Yes | No | CHAMPION HEATING AND COOLING | HRCU-A-CB (Split System: Heat Pump with Remote Outdoor Unit-Air-Source) | Centrally-Ducted | HMH72B341 | XAHC36DXXN1+TXV | TM8E120C16MP11 | 33600 | 17.5 | 10 | 8.1 | 33000 | 23200 | 70.3% | 2.04 | 24800 | R-410A
211391229 | 2.8 | Yes | No | JOHNSON CONTROLS | HRCU-A-CB (Split System: Heat Pump with Remote Outdoor Unit-Air-Source) | Centrally-Ducted | HMH72B341 | XAHC36DXXN1+TXV | TM8E120C16MP11 | 33600 | 17.5 | 10 | 8.1 | 33000 | 23200 | 70.3% | 2.04 | 24800 | R-410A
211391232 | 2.8 | Yes | No | COLEMAN | HRCU-A-CB (Split System: Heat Pump with Remote Outdoor Unit-Air-Source) | Centrally-Ducted | HMH72B341 | XAHC36DXXN1+TXV | TMLE120C16MP11 | 33600 | 17.5 | 10 | 8.1 | 33000 | 23200 | 70.3% | 2.04 | 24800 | R-410A
211391235 | 2.8 | Yes | No | LUXAIRE | HRCU-A-CB (Split System: Heat Pump with Remote Outdoor Unit-Air-Source) | Centrally-Ducted | HMH72B341 | XAHC36DXXN1+TXV | TMLE120C16MP11 | 33600 | 17.5 | 10 | 8.1 | 33000 | 23200 | 70.3% | 2.04 | 24800 | R-410A
211391238 | 2.8 | Yes | No | FRASER-JOHNSTON | HRCU-A-CB (Split System: Heat Pump with Remote Outdoor Unit-Air-Source) | Centrally-Ducted | HMH72B341 | XAHC36DXXN1+TXV | TMLE120C16MP11 | 33600 | 17.5 | 10 | 8.1 | 33000 | 23200 | 70.3% | 2.04 | 24800 | R-410A
211391241 | 2.8 | Yes | No | CHAMPION HEATING AND COOLING | HRCU-A-CB (Split System: Heat Pump with Remote Outdoor Unit-Air-Source) | Centrally-Ducted | HMH72B341 | XAHC36DXXN1+TXV | TMLE120C16MP11 | 33600 | 17.5 | 10 | 8.1 | 33000 | 23200 | 70.3% | 2.04 | 24800 | R-410A
211391243 | 2.8 | Yes | No | JOHNSON CONTROLS | HRCU-A-CB (Split System: Heat Pump with Remote Outdoor Unit-Air-Source) | Centrally-Ducted | HMH72B341 | XAHC36DXXN1+TXV | TMLE120C16MP11 | 33600 | 17.5 | 10 | 8.1 | 33000 | 23200 | 70.3% | 2.04 | 24800 | R-410A
211391246 | 2.8 | Yes | No | COLEMAN | HRCU-A-CB (Split System: Heat Pump with Remote Outdoor Unit-Air-Source) | Centrally-Ducted | HMH72B341 | XAHC36DBCN1 | TM8E120C16MP11 | 33600 | 17.5 | 10 | 8.1 | 33000 | 23200 | 70.3% | 2.04 | 24800 | R-410A
211391249 | 2.8 | Yes | No | LUXAIRE | HRCU-A-CB (Split System: Heat Pump with Remote Outdoor Unit-Air-Source) | Centrally-Ducted | HMH72B341 | XAHC36DBCN1 | TM8E120C16MP11 | 33600 | 17.5 | 10 | 8.1 | 33000 | 23200 | 70.3% | 2.04 | 24800 | R-410A
211391252 | 2.8 | Yes | No | FRASER-JOHNSTON | HRCU-A-CB (Split System: Heat Pump with Remote Outdoor Unit-Air-Source) | Centrally-Ducted | HMH72B341 | XAHC36DBCN1 | TM8E120C16MP11 | 33600 | 17.5 | 10 | 8.1 | 33000 | 23200 | 70.3% | 2.04 | 24800 | R-410A
211391255 | 2.8 | Yes | No | CHAMPION HEATING AND COOLING | HRCU-A-CB (Split System: Heat Pump with Remote Outdoor Unit-Air-Source) | Centrally-Ducted | HMH72B341 | XAHC36DBCN1 | TM8E120C16MP11 | 33600 | 17.5 | 10 | 8.1 | 33000 | 23200 | 70.3% | 2.04 | 24800 | R-410A
211391258 | 2.8 | Yes | No | JOHNSON CONTROLS | HRCU-A-CB (Split System: Heat Pump with Remote Outdoor Unit-Air-Source) | Centrally-Ducted | HMH72B341 | XAHC36DBCN1 | TM8E120C16MP11 | 33600 | 17.5 | 10 | 8.1 | 33000 | 23200 | 70.3% | 2.04 | 24800 | R-410A
211391261 | 2.8 | Yes | No | COLEMAN | HRCU-A-CB (Split System: Heat Pump with Remote Outdoor Unit-Air-Source) | Centrally-Ducted | HMH72B341 | XAHC36DBCN1 | TMLE120C16MP11 | 33600 | 17.5 | 10 | 8.1 | 33000 | 23200 | 70.3% | 2.04 | 24800 | R-410A
211391264 | 2.8 | Yes | No | LUXAIRE | HRCU-A-CB (Split System: Heat Pump with Remote Outdoor Unit-Air-Source) | Centrally-Ducted | HMH72B341 | XAHC36DBCN1 | TMLE120C16MP11 | 33600 | 17.5 | 10 | 8.1 | 33000 | 23200 | 70.3% | 2.04 | 24800 | R-410A
211391267 | 2.8 | Yes | No | FRASER-JOHNSTON | HRCU-A-CB (Split System: Heat Pump with Remote Outdoor Unit-Air-Source) | Centrally-Ducted | HMH72B341 | XAHC36DBCN1 | TMLE120C16MP11 | 33600 | 17.5 | 10 | 8.1 | 33000 | 23200 | 70.3% | 2.04 | 24800 | R-410A
211391270 | 2.8 | Yes | No | CHAMPION HEATING AND COOLING | HRCU-A-CB (Split System: Heat Pump with Remote Outdoor Unit-Air-Source) | Centrally-Ducted | HMH72B341 | XAHC36DBCN1 | TMLE120C16MP11 | 33600 | 17.5 | 10 | 8.1 | 33000 | 23200 | 70.3% | 2.04 | 24800 | R-410A
211391273 | 2.8 | Yes | No | JOHNSON CONTROLS | HRCU-A-CB (Split System: Heat Pump with Remote Outdoor Unit-Air-Source) | Centrally-Ducted | HMH72B341 | XAHC36DBCN1 | TMLE120C16MP11 | 33600 | 17.5 | 10 | 8.1 | 33000 | 23200 | 70.3% | 2.04 | 24800 | R-410A
211391276 | 2.7 | No | No | COLEMAN | HRCU-A-CB (Split System: Heat Pump with Remote Outdoor Unit-Air-Source) | Centrally-Ducted | HMH72B341 | XAHC30CXXN1+TXV | TM8E120C16MP11 | 32400 | 17.5 | 9.5 | 8.1 | 32400 | 22800 | 70.37% | 2 | 25600 | R-410A
211391279 | 2.7 | No | No | LUXAIRE | HRCU-A-CB (Split System: Heat Pump with Remote Outdoor Unit-Air-Source) | Centrally-Ducted | HMH72B341 | XAHC30CXXN1+TXV | TM8E120C16MP11 | 32400 | 17.5 | 9.5 | 8.1 | 32400 | 22800 | 70.37% | 2 | 25600 | R-410A
211391282 | 2.7 | No | No | FRASER-JOHNSTON | HRCU-A-CB (Split System: Heat Pump with Remote Outdoor Unit-Air-Source) | Centrally-Ducted | HMH72B341 | XAHC30CXXN1+TXV | TM8E120C16MP11 | 32400 | 17.5 | 9.5 | 8.1 | 32400 | 22800 | 70.37% | 2 | 25600 | R-410A
211391285 | 2.7 | No | No | CHAMPION HEATING AND COOLING | HRCU-A-CB (Split System: Heat Pump with Remote Outdoor Unit-Air-Source) | Centrally-Ducted | HMH72B341 | XAHC30CXXN1+TXV | TM8E120C16MP11 | 32400 | 17.5 | 9.5 | 8.1 | 32400 | 22800 | 70.37% | 2 | 25600 | R-410A
211391288 | 2.7 | No | No | JOHNSON CONTROLS | HRCU-A-CB (Split System: Heat Pump with Remote Outdoor Unit-Air-Source) | Centrally-Ducted | HMH72B341 | XAHC30CXXN1+TXV | TM8E120C16MP11 | 32400 | 17.5 | 9.5 | 8.1 | 32400 | 22800 | 70.37% | 2 | 25600 | R-410A
211391291 | 2.7 | No | No | COLEMAN | HRCU-A-CB (Split System: Heat Pump with Remote Outdoor Unit-Air-Source) | Centrally-Ducted | HMH72B341 | XAHC30CXXN1+TXV | TMLE120C16MP11 | 32400 | 17.5 | 9.5 | 8.1 | 32400 | 22800 | 70.37% | 2 | 25600 | R-410A
211391294 | 2.7 | No | No | LUXAIRE | HRCU-A-CB (Split System: Heat Pump with Remote Outdoor Unit-Air-Source) | Centrally-Ducted | HMH72B341 | XAHC30CXXN1+TXV | TMLE120C16MP11 | 32400 | 17.5 | 9.5 | 8.1 | 32400 | 22800 | 70.37% | 2 | 25600 | R-410A
211391296 | 2.7 | No | No | FRASER-JOHNSTON | HRCU-A-CB (Split System: Heat Pump with Remote Outdoor Unit-Air-Source) | Centrally-Ducted | HMH72B341 | XAHC30CXXN1+TXV | TMLE120C16MP11 | 32400 | 17.5 | 9.5 | 8.1 | 32400 | 22800 | 70.37% | 2 | 25600 | R-410A
211391299 | 2.7 | No | No | CHAMPION HEATING AND COOLING | HRCU-A-CB (Split System: Heat Pump with Remote Outdoor Unit-Air-Source) | Centrally-Ducted | HMH72B341 | XAHC30CXXN1+TXV | TMLE120C16MP11 | 32400 | 17.5 | 9.5 | 8.1 | 32400 | 22800 | 70.37% | 2 | 25600 | R-410A
211391302 | 2.7 | No | No | JOHNSON CONTROLS | HRCU-A-CB (Split System: Heat Pump with Remote Outdoor Unit-Air-Source) | Centrally-Ducted | HMH72B341 | XAHC30CXXN1+TXV | TMLE120C16MP11 | 32400 | 17.5 | 9.5 | 8.1 | 32400 | 22800 | 70.37% | 2 | 25600 | R-410A
211391305 | 2.83 | Yes | Yes | COLEMAN | HRCU-A-CB (Split System: Heat Pump with Remote Outdoor Unit-Air-Source) | Centrally-Ducted | HMH72B341 | XAFC36DXXN1+TXV | TM8E120C16MP11 | 34000 | 18 | 10 | 8.5 | 33600 | 23800 | 70.83% | 2.08 | 25200 | R-410A
211391308 | 2.83 | Yes | Yes | LUXAIRE | HRCU-A-CB (Split System: Heat Pump with Remote Outdoor Unit-Air-Source) | Centrally-Ducted | HMH72B341 | XAFC36DXXN1+TXV | TM8E120C16MP11 | 34000 | 18 | 10 | 8.5 | 33600 | 23800 | 70.83% | 2.08 | 25200 | R-410A
211391311 | 2.83 | Yes | Yes | FRASER-JOHNSTON | HRCU-A-CB (Split System: Heat Pump with Remote Outdoor Unit-Air-Source) | Centrally-Ducted | HMH72B341 | XAFC36DXXN1+TXV | TM8E120C16MP11 | 34000 | 18 | 10 | 8.5 | 33600 | 23800 | 70.83% | 2.08 | 25200 | R-410A
211391314 | 2.83 | Yes | Yes | CHAMPION HEATING AND COOLING | HRCU-A-CB (Split System: Heat Pump with Remote Outdoor Unit-Air-Source) | Centrally-Ducted | HMH72B341 | XAFC36DXXN1+TXV | TM8E120C16MP11 | 34000 | 18 | 10 | 8.5 | 33600 | 23800 | 70.83% | 2.08 | 25200 | R-410A
211391317 | 2.83 | Yes | Yes | JOHNSON CONTROLS | HRCU-A-CB (Split System: Heat Pump with Remote Outdoor Unit-Air-Source) | Centrally-Ducted | HMH72B341 | XAFC36DXXN1+TXV | TM8E120C16MP11 | 34000 | 18 | 10 | 8.5 | 33600 | 23800 | 70.83% | 2.08 | 25200 | R-410A
211391320 | 2.83 | Yes | Yes | COLEMAN | HRCU-A-CB (Split System: Heat Pump with Remote Outdoor Unit-Air-Source) | Centrally-Ducted | HMH72B341 | XAFC36DXXN1+TXV | TMLE120C16MP11 | 34000 | 18 | 10 | 8.5 | 33600 | 23800 | 70.83% | 2.08 | 25200 | R-410A
211391323 | 2.83 | Yes | Yes | LUXAIRE | HRCU-A-CB (Split System: Heat Pump with Remote Outdoor Unit-Air-Source) | Centrally-Ducted | HMH72B341 | XAFC36DXXN1+TXV | TMLE120C16MP11 | 34000 | 18 | 10 | 8.5 | 33600 | 23800 | 70.83% | 2.08 | 25200 | R-410A
211391326 | 2.83 | Yes | Yes | FRASER-JOHNSTON | HRCU-A-CB (Split System: Heat Pump with Remote Outdoor Unit-Air-Source) | Centrally-Ducted | HMH72B341 | XAFC36DXXN1+TXV | TMLE120C16MP11 | 34000 | 18 | 10 | 8.5 | 33600 | 23800 | 70.83% | 2.08 | 25200 | R-410A
211391329 | 2.83 | Yes | Yes | CHAMPION HEATING AND COOLING | HRCU-A-CB (Split System: Heat Pump with Remote Outdoor Unit-Air-Source) | Centrally-Ducted | HMH72B341 | XAFC36DXXN1+TXV | TMLE120C16MP11 | 34000 | 18 | 10 | 8.5 | 33600 | 23800 | 70.83% | 2.08 | 25200 | R-410A
211391332 | 2.83 | Yes | Yes | JOHNSON CONTROLS | HRCU-A-CB (Split System: Heat Pump with Remote Outdoor Unit-Air-Source) | Centrally-Ducted | HMH72B341 | XAFC36DXXN1+TXV | TMLE120C16MP11 | 34000 | 18 | 10 | 8.5 | 33600 | 23800 | 70.83% | 2.08 | 25200 | R-410A
211391335 | 2.83 | Yes | Yes | COLEMAN | HRCU-A-CB (Split System: Heat Pump with Remote Outdoor Unit-Air-Source) | Centrally-Ducted | HMH72B341 | XAFC36DBCN1 | TM8E120C16MP11 | 34000 | 18 | 10 | 8.5 | 33600 | 23800 | 70.83% | 2.08 | 25200 | R-410A
211391338 | 2.83 | Yes | Yes | LUXAIRE | HRCU-A-CB (Split System: Heat Pump with Remote Outdoor Unit-Air-Source) | Centrally-Ducted | HMH72B341 | XAFC36DBCN1 | TM8E120C16MP11 | 34000 | 18 | 10 | 8.5 | 33600 | 23800 | 70.83% | 2.08 | 25200 | R-410A
211391341 | 2.83 | Yes | Yes | FRASER-JOHNSTON | HRCU-A-CB (Split System: Heat Pump with Remote Outdoor Unit-Air-Source) | Centrally-Ducted | HMH72B341 | XAFC36DBCN1 | TM8E120C16MP11 | 34000 | 18 | 10 | 8.5 | 33600 | 23800 | 70.83% | 2.08 | 25200 | R-410A
211391344 | 2.83 | Yes | Yes | CHAMPION HEATING AND COOLING | HRCU-A-CB (Split System: Heat Pump with Remote Outdoor Unit-Air-Source) | Centrally-Ducted | HMH72B341 | XAFC36DBCN1 | TM8E120C16MP11 | 34000 | 18 | 10 | 8.5 | 33600 | 23800 | 70.83% | 2.08 | 25200 | R-410A
211391347 | 2.83 | Yes | Yes | JOHNSON CONTROLS | HRCU-A-CB (Split System: Heat Pump with Remote Outdoor Unit-Air-Source) | Centrally-Ducted | HMH72B341 | XAFC36DBCN1 | TM8E120C16MP11 | 34000 | 18 | 10 | 8.5 | 33600 | 23800 | 70.83% | 2.08 | 25200 | R-410A
211391350 | 2.83 | Yes | Yes | COLEMAN | HRCU-A-CB (Split System: Heat Pump with Remote Outdoor Unit-Air-Source) | Centrally-Ducted | HMH72B341 | XAFC36DBCN1 | TMLE120C16MP11 | 34000 | 18 | 10 | 8.5 | 33600 | 23800 | 70.83% | 2.08 | 25200 | R-410A
211391353 | 2.83 | Yes | Yes | LUXAIRE | HRCU-A-CB (Split System: Heat Pump with Remote Outdoor Unit-Air-Source) | Centrally-Ducted | HMH72B341 | XAFC36DBCN1 | TMLE120C16MP11 | 34000 | 18 | 10 | 8.5 | 33600 | 23800 | 70.83% | 2.08 | 25200 | R-410A
211391356 | 2.83 | Yes | Yes | FRASER-JOHNSTON | HRCU-A-CB (Split System: Heat Pump with Remote Outdoor Unit-Air-Source) | Centrally-Ducted | HMH72B341 | XAFC36DBCN1 | TMLE120C16MP11 | 34000 | 18 | 10 | 8.5 | 33600 | 23800 | 70.83% | 2.08 | 25200 | R-410A
211391359 | 2.83 | Yes | Yes | CHAMPION HEATING AND COOLING | HRCU-A-CB (Split System: Heat Pump with Remote Outdoor Unit-Air-Source) | Centrally-Ducted | HMH72B341 | XAFC36DBCN1 | TMLE120C16MP11 | 34000 | 18 | 10 | 8.5 | 33600 | 23800 | 70.83% | 2.08 | 25200 | R-410A
211391362 | 2.83 | Yes | Yes | JOHNSON CONTROLS | HRCU-A-CB (Split System: Heat Pump with Remote Outdoor Unit-Air-Source) | Centrally-Ducted | HMH72B341 | XAFC36DBCN1 | TMLE120C16MP11 | 34000 | 18 | 10 | 8.5 | 33600 | 23800 | 70.83% | 2.08 | 25200 | R-410A
211391365 | 2.77 | Yes | Yes | COLEMAN | HRCU-A-CB (Split System: Heat Pump with Remote Outdoor Unit-Air-Source) | Centrally-Ducted | HMH72B341 | XAFC30CXXN1+TXV | TM8E120C16MP11 | 33200 | 18 | 10 | 8.5 | 33000 | 23200 | 70.3% | 2.06 | 26200 | R-410A
211391368 | 2.77 | Yes | Yes | LUXAIRE | HRCU-A-CB (Split System: Heat Pump with Remote Outdoor Unit-Air-Source) | Centrally-Ducted | HMH72B341 | XAFC30CXXN1+TXV | TM8E120C16MP11 | 33200 | 18 | 10 | 8.5 | 33000 | 23200 | 70.3% | 2.06 | 26200 | R-410A
211391371 | 2.77 | Yes | Yes | FRASER-JOHNSTON | HRCU-A-CB (Split System: Heat Pump with Remote Outdoor Unit-Air-Source) | Centrally-Ducted | HMH72B341 | XAFC30CXXN1+TXV | TM8E120C16MP11 | 33200 | 18 | 10 | 8.5 | 33000 | 23200 | 70.3% | 2.06 | 26200 | R-410A
211391374 | 2.77 | Yes | Yes | CHAMPION HEATING AND COOLING | HRCU-A-CB (Split System: Heat Pump with Remote Outdoor Unit-Air-Source) | Centrally-Ducted | HMH72B341 | XAFC30CXXN1+TXV | TM8E120C16MP11 | 33200 | 18 | 10 | 8.5 | 33000 | 23200 | 70.3% | 2.06 | 26200 | R-410A
211391377 | 2.77 | Yes | Yes | JOHNSON CONTROLS | HRCU-A-CB (Split System: Heat Pump with Remote Outdoor Unit-Air-Source) | Centrally-Ducted | HMH72B341 | XAFC30CXXN1+TXV | TM8E120C16MP11 | 33200 | 18 | 10 | 8.5 | 33000 | 23200 | 70.3% | 2.06 | 26200 | R-410A
211391380 | 2.77 | Yes | Yes | COLEMAN | HRCU-A-CB (Split System: Heat Pump with Remote Outdoor Unit-Air-Source) | Centrally-Ducted | HMH72B341 | XAFC30CXXN1+TXV | TMLE120C16MP11 | 33200 | 18 | 10 | 8.5 | 33000 | 23200 | 70.3% | 2.06 | 26200 | R-410A
211391383 | 2.77 | Yes | Yes | LUXAIRE | HRCU-A-CB (Split System: Heat Pump with Remote Outdoor Unit-Air-Source) | Centrally-Ducted | HMH72B341 | XAFC30CXXN1+TXV | TMLE120C16MP11 | 33200 | 18 | 10 | 8.5 | 33000 | 23200 | 70.3% | 2.06 | 26200 | R-410A
211391386 | 2.77 | Yes | Yes | FRASER-JOHNSTON | HRCU-A-CB (Split System: Heat Pump with Remote Outdoor Unit-Air-Source) | Centrally-Ducted | HMH72B341 | XAFC30CXXN1+TXV | TMLE120C16MP11 | 33200 | 18 | 10 | 8.5 | 33000 | 23200 | 70.3% | 2.06 | 26200 | R-410A
211391389 | 2.77 | Yes | Yes | CHAMPION HEATING AND COOLING | HRCU-A-CB (Split System: Heat Pump with Remote Outdoor Unit-Air-Source) | Centrally-Ducted | HMH72B341 | XAFC30CXXN1+TXV | TMLE120C16MP11 | 33200 | 18 | 10 | 8.5 | 33000 | 23200 | 70.3% | 2.06 | 26200 | R-410A
211391392 | 2.77 | Yes | Yes | JOHNSON CONTROLS | HRCU-A-CB (Split System: Heat Pump with Remote Outdoor Unit-Air-Source) | Centrally-Ducted | HMH72B341 | XAFC30CXXN1+TXV | TMLE120C16MP11 | 33200 | 18 | 10 | 8.5 | 33000 | 23200 | 70.3% | 2.06 | 26200 | R-410A
211391395 | 2.8 | Yes | No | COLEMAN | HRCU-A-CB (Split System: Heat Pump with Remote Outdoor Unit-Air-Source) | Centrally-Ducted | HMH72B341 | XAHC36DXXN1+TXV | TM8E100C16MP11 | 33600 | 17.5 | 10 | 8.1 | 33000 | 23200 | 70.3% | 2.04 | 24800 | R-410A
211391398 | 2.8 | Yes | No | LUXAIRE | HRCU-A-CB (Split System: Heat Pump with Remote Outdoor Unit-Air-Source) | Centrally-Ducted | HMH72B341 | XAHC36DXXN1+TXV | TM8E100C16MP11 | 33600 | 17.5 | 10 | 8.1 | 33000 | 23200 | 70.3% | 2.04 | 24800 | R-410A
211391401 | 2.8 | Yes | No | FRASER-JOHNSTON | HRCU-A-CB (Split System: Heat Pump with Remote Outdoor Unit-Air-Source) | Centrally-Ducted | HMH72B341 | XAHC36DXXN1+TXV | TM8E100C16MP11 | 33600 | 17.5 | 10 | 8.1 | 33000 | 23200 | 70.3% | 2.04 | 24800 | R-410A
211391404 | 2.8 | Yes | No | CHAMPION HEATING AND COOLING | HRCU-A-CB (Split System: Heat Pump with Remote Outdoor Unit-Air-Source) | Centrally-Ducted | HMH72B341 | XAHC36DXXN1+TXV | TM8E100C16MP11 | 33600 | 17.5 | 10 | 8.1 | 33000 | 23200 | 70.3% | 2.04 | 24800 | R-410A
211391407 | 2.8 | Yes | No | JOHNSON CONTROLS | HRCU-A-CB (Split System: Heat Pump with Remote Outdoor Unit-Air-Source) | Centrally-Ducted | HMH72B341 | XAHC36DXXN1+TXV | TM8E100C16MP11 | 33600 | 17.5 | 10 | 8.1 | 33000 | 23200 | 70.3% | 2.04 | 24800 | R-410A
211391410 | 2.8 | Yes | No | COLEMAN | HRCU-A-CB (Split System: Heat Pump with Remote Outdoor Unit-Air-Source) | Centrally-Ducted | HMH72B341 | XAHC36DXXN1+TXV | TMLE100C16MP11 | 33600 | 17.5 | 10 | 8.1 | 33000 | 23200 | 70.3% | 2.04 | 24800 | R-410A
211391413 | 2.8 | Yes | No | LUXAIRE | HRCU-A-CB (Split System: Heat Pump with Remote Outdoor Unit-Air-Source) | Centrally-Ducted | HMH72B341 | XAHC36DXXN1+TXV | TMLE100C16MP11 | 33600 | 17.5 | 10 | 8.1 | 33000 | 23200 | 70.3% | 2.04 | 24800 | R-410A
211391416 | 2.8 | Yes | No | FRASER-JOHNSTON | HRCU-A-CB (Split System: Heat Pump with Remote Outdoor Unit-Air-Source) | Centrally-Ducted | HMH72B341 | XAHC36DXXN1+TXV | TMLE100C16MP11 | 33600 | 17.5 | 10 | 8.1 | 33000 | 23200 | 70.3% | 2.04 | 24800 | R-410A
211391419 | 2.8 | Yes | No | CHAMPION HEATING AND COOLING | HRCU-A-CB (Split System: Heat Pump with Remote Outdoor Unit-Air-Source) | Centrally-Ducted | HMH72B341 | XAHC36DXXN1+TXV | TMLE100C16MP11 | 33600 | 17.5 | 10 | 8.1 | 33000 | 23200 | 70.3% | 2.04 | 24800 | R-410A
211391422 | 2.8 | Yes | No | JOHNSON CONTROLS | HRCU-A-CB (Split System: Heat Pump with Remote Outdoor Unit-Air-Source) | Centrally-Ducted | HMH72B341 | XAHC36DXXN1+TXV | TMLE100C16MP11 | 33600 | 17.5 | 10 | 8.1 | 33000 | 23200 | 70.3% | 2.04 | 24800 | R-410A
211391425 | 2.8 | Yes | No | COLEMAN | HRCU-A-CB (Split System: Heat Pump with Remote Outdoor Unit-Air-Source) | Centrally-Ducted | HMH72B341 | XAHC36DBCN1 | TM8E100C16MP11 | 33600 | 17.5 | 10 | 8.1 | 33000 | 23200 | 70.3% | 2.04 | 24800 | R-410A
211391428 | 2.8 | Yes | No | LUXAIRE | HRCU-A-CB (Split System: Heat Pump with Remote Outdoor Unit-Air-Source) | Centrally-Ducted | HMH72B341 | XAHC36DBCN1 | TM8E100C16MP11 | 33600 | 17.5 | 10 | 8.1 | 33000 | 23200 | 70.3% | 2.04 | 24800 | R-410A
211391431 | 2.8 | Yes | No | FRASER-JOHNSTON | HRCU-A-CB (Split System: Heat Pump with Remote Outdoor Unit-Air-Source) | Centrally-Ducted | HMH72B341 | XAHC36DBCN1 | TM8E100C16MP11 | 33600 | 17.5 | 10 | 8.1 | 33000 | 23200 | 70.3% | 2.04 | 24800 | R-410A
211391434 | 2.8 | Yes | No | CHAMPION HEATING AND COOLING | HRCU-A-CB (Split System: Heat Pump with Remote Outdoor Unit-Air-Source) | Centrally-Ducted | HMH72B341 | XAHC36DBCN1 | TM8E100C16MP11 | 33600 | 17.5 | 10 | 8.1 | 33000 | 23200 | 70.3% | 2.04 | 24800 | R-410A
211391437 | 2.8 | Yes | No | JOHNSON CONTROLS | HRCU-A-CB (Split System: Heat Pump with Remote Outdoor Unit-Air-Source) | Centrally-Ducted | HMH72B341 | XAHC36DBCN1 | TM8E100C16MP11 | 33600 | 17.5 | 10 | 8.1 | 33000 | 23200 | 70.3% | 2.04 | 24800 | R-410A
211391441 | 2.8 | Yes | No | COLEMAN | HRCU-A-CB (Split System: Heat Pump with Remote Outdoor Unit-Air-Source) | Centrally-Ducted | HMH72B341 | XAHC36DBCN1 | TMLE100C16MP11 | 33600 | 17.5 | 10 | 8.1 | 33000 | 23200 | 70.3% | 2.04 | 24800 | R-410A
211391444 | 2.8 | Yes | No | LUXAIRE | HRCU-A-CB (Split System: Heat Pump with Remote Outdoor Unit-Air-Source) | Centrally-Ducted | HMH72B341 | XAHC36DBCN1 | TMLE100C16MP11 | 33600 | 17.5 | 10 | 8.1 | 33000 | 23200 | 70.3% | 2.04 | 24800 | R-410A
211391446 | 2.8 | Yes | No | FRASER-JOHNSTON | HRCU-A-CB (Split System: Heat Pump with Remote Outdoor Unit-Air-Source) | Centrally-Ducted | HMH72B341 | XAHC36DBCN1 | TMLE100C16MP11 | 33600 | 17.5 | 10 | 8.1 | 33000 | 23200 | 70.3% | 2.04 | 24800 | R-410A
211391449 | 2.8 | Yes | No | CHAMPION HEATING AND COOLING | HRCU-A-CB (Split System: Heat Pump with Remote Outdoor Unit-Air-Source) | Centrally-Ducted | HMH72B341 | XAHC36DBCN1 | TMLE100C16MP11 | 33600 | 17.5 | 10 | 8.1 | 33000 | 23200 | 70.3% | 2.04 | 24800 | R-410A
211391452 | 2.8 | Yes | No | JOHNSON CONTROLS | HRCU-A-CB (Split System: Heat Pump with Remote Outdoor Unit-Air-Source) | Centrally-Ducted | HMH72B341 | XAHC36DBCN1 | TMLE100C16MP11 | 33600 | 17.5 | 10 | 8.1 | 33000 | 23200 | 70.3% | 2.04 | 24800 | R-410A
211391455 | 2.68 | No | No | COLEMAN | HRCU-A-CB (Split System: Heat Pump with Remote Outdoor Unit-Air-Source) | Centrally-Ducted | HMH72B341 | XAHC30CXXN1+TXV | TM8E100C16MP11 | 32200 | 16.5 | 9.5 | 8.1 | 32400 | 22800 | 70.37% | 2 | 25600 | R-410A
211391458 | 2.68 | No | No | LUXAIRE | HRCU-A-CB (Split System: Heat Pump with Remote Outdoor Unit-Air-Source) | Centrally-Ducted | HMH72B341 | XAHC30CXXN1+TXV | TM8E100C16MP11 | 32200 | 16.5 | 9.5 | 8.1 | 32400 | 22800 | 70.37% | 2 | 25600 | R-410A
211391461 | 2.68 | No | No | FRASER-JOHNSTON | HRCU-A-CB (Split System: Heat Pump with Remote Outdoor Unit-Air-Source) | Centrally-Ducted | HMH72B341 | XAHC30CXXN1+TXV | TM8E100C16MP11 | 32200 | 16.5 | 9.5 | 8.1 | 32400 | 22800 | 70.37% | 2 | 25600 | R-410A
211391464 | 2.68 | No | No | CHAMPION HEATING AND COOLING | HRCU-A-CB (Split System: Heat Pump with Remote Outdoor Unit-Air-Source) | Centrally-Ducted | HMH72B341 | XAHC30CXXN1+TXV | TM8E100C16MP11 | 32200 | 16.5 | 9.5 | 8.1 | 32400 | 22800 | 70.37% | 2 | 25600 | R-410A
211391467 | 2.68 | No | No | JOHNSON CONTROLS | HRCU-A-CB (Split System: Heat Pump with Remote Outdoor Unit-Air-Source) | Centrally-Ducted | HMH72B341 | XAHC30CXXN1+TXV | TM8E100C16MP11 | 32200 | 16.5 | 9.5 | 8.1 | 32400 | 22800 | 70.37% | 2 | 25600 | R-410A
211391470 | 2.68 | No | No | COLEMAN | HRCU-A-CB (Split System: Heat Pump with Remote Outdoor Unit-Air-Source) | Centrally-Ducted | HMH72B341 | XAHC30CXXN1+TXV | TMLE100C16MP11 | 32200 | 16.5 | 9.5 | 8.1 | 32400 | 22800 | 70.37% | 2 | 25600 | R-410A
211391473 | 2.68 | No | No | LUXAIRE | HRCU-A-CB (Split System: Heat Pump with Remote Outdoor Unit-Air-Source) | Centrally-Ducted | HMH72B341 | XAHC30CXXN1+TXV | TMLE100C16MP11 | 32200 | 16.5 | 9.5 | 8.1 | 32400 | 22800 | 70.37% | 2 | 25600 | R-410A
211391476 | 2.68 | No | No | FRASER-JOHNSTON | HRCU-A-CB (Split System: Heat Pump with Remote Outdoor Unit-Air-Source) | Centrally-Ducted | HMH72B341 | XAHC30CXXN1+TXV | TMLE100C16MP11 | 32200 | 16.5 | 9.5 | 8.1 | 32400 | 22800 | 70.37% | 2 | 25600 | R-410A
211391479 | 2.68 | No | No | CHAMPION HEATING AND COOLING | HRCU-A-CB (Split System: Heat Pump with Remote Outdoor Unit-Air-Source) | Centrally-Ducted | HMH72B341 | XAHC30CXXN1+TXV | TMLE100C16MP11 | 32200 | 16.5 | 9.5 | 8.1 | 32400 | 22800 | 70.37% | 2 | 25600 | R-410A
211391482 | 2.68 | No | No | JOHNSON CONTROLS | HRCU-A-CB (Split System: Heat Pump with Remote Outdoor Unit-Air-Source) | Centrally-Ducted | HMH72B341 | XAHC30CXXN1+TXV | TMLE100C16MP11 | 32200 | 16.5 | 9.5 | 8.1 | 32400 | 22800 | 70.37% | 2 | 25600 | R-410A
211391485 | 2.83 | Yes | No | COLEMAN | HRCU-A-CB (Split System: Heat Pump with Remote Outdoor Unit-Air-Source) | Centrally-Ducted | HMH72B341 | XAFC36DXXN1+TXV | TM8E100C16MP11 | 34000 | 17.5 | 10 | 8.1 | 33600 | 23800 | 70.83% | 2.08 | 25200 | R-410A
211391488 | 2.83 | Yes | No | LUXAIRE | HRCU-A-CB (Split System: Heat Pump with Remote Outdoor Unit-Air-Source) | Centrally-Ducted | HMH72B341 | XAFC36DXXN1+TXV | TM8E100C16MP11 | 34000 | 17.5 | 10 | 8.1 | 33600 | 23800 | 70.83% | 2.08 | 25200 | R-410A
211391491 | 2.83 | Yes | No | FRASER-JOHNSTON | HRCU-A-CB (Split System: Heat Pump with Remote Outdoor Unit-Air-Source) | Centrally-Ducted | HMH72B341 | XAFC36DXXN1+TXV | TM8E100C16MP11 | 34000 | 17.5 | 10 | 8.1 | 33600 | 23800 | 70.83% | 2.08 | 25200 | R-410A
211391494 | 2.83 | Yes | No | CHAMPION HEATING AND COOLING | HRCU-A-CB (Split System: Heat Pump with Remote Outdoor Unit-Air-Source) | Centrally-Ducted | HMH72B341 | XAFC36DXXN1+TXV | TM8E100C16MP11 | 34000 | 17.5 | 10 | 8.1 | 33600 | 23800 | 70.83% | 2.08 | 25200 | R-410A
211391497 | 2.83 | Yes | No | JOHNSON CONTROLS | HRCU-A-CB (Split System: Heat Pump with Remote Outdoor Unit-Air-Source) | Centrally-Ducted | HMH72B341 | XAFC36DXXN1+TXV | TM8E100C16MP11 | 34000 | 17.5 | 10 | 8.1 | 33600 | 23800 | 70.83% | 2.08 | 25200 | R-410A
211391500 | 2.83 | Yes | No | COLEMAN | HRCU-A-CB (Split System: Heat Pump with Remote Outdoor Unit-Air-Source) | Centrally-Ducted | HMH72B341 | XAFC36DXXN1+TXV | TMLE100C16MP11 | 34000 | 17.5 | 10 | 8.1 | 33600 | 23800 | 70.83% | 2.08 | 25200 | R-410A
211391503 | 2.83 | Yes | No | LUXAIRE | HRCU-A-CB (Split System: Heat Pump with Remote Outdoor Unit-Air-Source) | Centrally-Ducted | HMH72B341 | XAFC36DXXN1+TXV | TMLE100C16MP11 | 34000 | 17.5 | 10 | 8.1 | 33600 | 23800 | 70.83% | 2.08 | 25200 | R-410A
211391506 | 2.83 | Yes | No | FRASER-JOHNSTON | HRCU-A-CB (Split System: Heat Pump with Remote Outdoor Unit-Air-Source) | Centrally-Ducted | HMH72B341 | XAFC36DXXN1+TXV | TMLE100C16MP11 | 34000 | 17.5 | 10 | 8.1 | 33600 | 23800 | 70.83% | 2.08 | 25200 | R-410A
211391509 | 2.83 | Yes | No | CHAMPION HEATING AND COOLING | HRCU-A-CB (Split System: Heat Pump with Remote Outdoor Unit-Air-Source) | Centrally-Ducted | HMH72B341 | XAFC36DXXN1+TXV | TMLE100C16MP11 | 34000 | 17.5 | 10 | 8.1 | 33600 | 23800 | 70.83% | 2.08 | 25200 | R-410A
211391512 | 2.83 | Yes | No | JOHNSON CONTROLS | HRCU-A-CB (Split System: Heat Pump with Remote Outdoor Unit-Air-Source) | Centrally-Ducted | HMH72B341 | XAFC36DXXN1+TXV | TMLE100C16MP11 | 34000 | 17.5 | 10 | 8.1 | 33600 | 23800 | 70.83% | 2.08 | 25200 | R-410A
211391515 | 2.83 | Yes | No | COLEMAN | HRCU-A-CB (Split System: Heat Pump with Remote Outdoor Unit-Air-Source) | Centrally-Ducted | HMH72B341 | XAFC36DBCN1 | TM8E100C16MP11 | 34000 | 17.5 | 10 | 8.1 | 33600 | 23800 | 70.83% | 2.08 | 25200 | R-410A
211391518 | 2.83 | Yes | No | LUXAIRE | HRCU-A-CB (Split System: Heat Pump with Remote Outdoor Unit-Air-Source) | Centrally-Ducted | HMH72B341 | XAFC36DBCN1 | TM8E100C16MP11 | 34000 | 17.5 | 10 | 8.1 | 33600 | 23800 | 70.83% | 2.08 | 25200 | R-410A
211391521 | 2.83 | Yes | No | FRASER-JOHNSTON | HRCU-A-CB (Split System: Heat Pump with Remote Outdoor Unit-Air-Source) | Centrally-Ducted | HMH72B341 | XAFC36DBCN1 | TM8E100C16MP11 | 34000 | 17.5 | 10 | 8.1 | 33600 | 23800 | 70.83% | 2.08 | 25200 | R-410A
211391524 | 2.83 | Yes | No | CHAMPION HEATING AND COOLING | HRCU-A-CB (Split System: Heat Pump with Remote Outdoor Unit-Air-Source) | Centrally-Ducted | HMH72B341 | XAFC36DBCN1 | TM8E100C16MP11 | 34000 | 17.5 | 10 | 8.1 | 33600 | 23800 | 70.83% | 2.08 | 25200 | R-410A
211391527 | 2.83 | Yes | No | JOHNSON CONTROLS | HRCU-A-CB (Split System: Heat Pump with Remote Outdoor Unit-Air-Source) | Centrally-Ducted | HMH72B341 | XAFC36DBCN1 | TM8E100C16MP11 | 34000 | 17.5 | 10 | 8.1 | 33600 | 23800 | 70.83% | 2.08 | 25200 | R-410A
211391530 | 2.83 | Yes | No | COLEMAN | HRCU-A-CB (Split System: Heat Pump with Remote Outdoor Unit-Air-Source) | Centrally-Ducted | HMH72B341 | XAFC36DBCN1 | TMLE100C16MP11 | 34000 | 17.5 | 10 | 8.1 | 33600 | 23800 | 70.83% | 2.08 | 25200 | R-410A
211391533 | 2.83 | Yes | No | LUXAIRE | HRCU-A-CB (Split System: Heat Pump with Remote Outdoor Unit-Air-Source) | Centrally-Ducted | HMH72B341 | XAFC36DBCN1 | TMLE100C16MP11 | 34000 | 17.5 | 10 | 8.1 | 33600 | 23800 | 70.83% | 2.08 | 25200 | R-410A
211391536 | 2.83 | Yes | No | FRASER-JOHNSTON | HRCU-A-CB (Split System: Heat Pump with Remote Outdoor Unit-Air-Source) | Centrally-Ducted | HMH72B341 | XAFC36DBCN1 | TMLE100C16MP11 | 34000 | 17.5 | 10 | 8.1 | 33600 | 23800 | 70.83% | 2.08 | 25200 | R-410A
211391539 | 2.83 | Yes | No | CHAMPION HEATING AND COOLING | HRCU-A-CB (Split System: Heat Pump with Remote Outdoor Unit-Air-Source) | Centrally-Ducted | HMH72B341 | XAFC36DBCN1 | TMLE100C16MP11 | 34000 | 17.5 | 10 | 8.1 | 33600 | 23800 | 70.83% | 2.08 | 25200 | R-410A
211391542 | 2.83 | Yes | No | JOHNSON CONTROLS | HRCU-A-CB (Split System: Heat Pump with Remote Outdoor Unit-Air-Source) | Centrally-Ducted | HMH72B341 | XAFC36DBCN1 | TMLE100C16MP11 | 34000 | 17.5 | 10 | 8.1 | 33600 | 23800 | 70.83% | 2.08 | 25200 | R-410A
211391545 | 2.75 | Yes | Yes | COLEMAN | HRCU-A-CB (Split System: Heat Pump with Remote Outdoor Unit-Air-Source) | Centrally-Ducted | HMH72B341 | XAFC30CXXN1+TXV | TM8E100C16MP11 | 33000 | 18 | 10 | 8.5 | 33000 | 23200 | 70.3% | 2.04 | 26000 | R-410A
211391548 | 2.75 | Yes | Yes | LUXAIRE | HRCU-A-CB (Split System: Heat Pump with Remote Outdoor Unit-Air-Source) | Centrally-Ducted | HMH72B341 | XAFC30CXXN1+TXV | TM8E100C16MP11 | 33000 | 18 | 10 | 8.5 | 33000 | 23200 | 70.3% | 2.04 | 26000 | R-410A
211391551 | 2.75 | Yes | Yes | FRASER-JOHNSTON | HRCU-A-CB (Split System: Heat Pump with Remote Outdoor Unit-Air-Source) | Centrally-Ducted | HMH72B341 | XAFC30CXXN1+TXV | TM8E100C16MP11 | 33000 | 18 | 10 | 8.5 | 33000 | 23200 | 70.3% | 2.04 | 26000 | R-410A
211391554 | 2.75 | Yes | Yes | CHAMPION HEATING AND COOLING | HRCU-A-CB (Split System: Heat Pump with Remote Outdoor Unit-Air-Source) | Centrally-Ducted | HMH72B341 | XAFC30CXXN1+TXV | TM8E100C16MP11 | 33000 | 18 | 10 | 8.5 | 33000 | 23200 | 70.3% | 2.04 | 26000 | R-410A
211391557 | 2.75 | Yes | Yes | JOHNSON CONTROLS | HRCU-A-CB (Split System: Heat Pump with Remote Outdoor Unit-Air-Source) | Centrally-Ducted | HMH72B341 | XAFC30CXXN1+TXV | TM8E100C16MP11 | 33000 | 18 | 10 | 8.5 | 33000 | 23200 | 70.3% | 2.04 | 26000 | R-410A
211391560 | 2.75 | Yes | Yes | COLEMAN | HRCU-A-CB (Split System: Heat Pump with Remote Outdoor Unit-Air-Source) | Centrally-Ducted | HMH72B341 | XAFC30CXXN1+TXV | TMLE100C16MP11 | 33000 | 18 | 10 | 8.5 | 33000 | 23200 | 70.3% | 2.04 | 26000 | R-410A
211391563 | 2.75 | Yes | Yes | LUXAIRE | HRCU-A-CB (Split System: Heat Pump with Remote Outdoor Unit-Air-Source) | Centrally-Ducted | HMH72B341 | XAFC30CXXN1+TXV | TMLE100C16MP11 | 33000 | 18 | 10 | 8.5 | 33000 | 23200 | 70.3% | 2.04 | 26000 | R-410A
211391566 | 2.75 | Yes | Yes | FRASER-JOHNSTON | HRCU-A-CB (Split System: Heat Pump with Remote Outdoor Unit-Air-Source) | Centrally-Ducted | HMH72B341 | XAFC30CXXN1+TXV | TMLE100C16MP11 | 33000 | 18 | 10 | 8.5 | 33000 | 23200 | 70.3% | 2.04 | 26000 | R-410A
211391569 | 2.75 | Yes | Yes | CHAMPION HEATING AND COOLING | HRCU-A-CB (Split System: Heat Pump with Remote Outdoor Unit-Air-Source) | Centrally-Ducted | HMH72B341 | XAFC30CXXN1+TXV | TMLE100C16MP11 | 33000 | 18 | 10 | 8.5 | 33000 | 23200 | 70.3% | 2.04 | 26000 | R-410A
211391572 | 2.75 | Yes | Yes | JOHNSON CONTROLS | HRCU-A-CB (Split System: Heat Pump with Remote Outdoor Unit-Air-Source) | Centrally-Ducted | HMH72B341 | XAFC30CXXN1+TXV | TMLE100C16MP11 | 33000 | 18 | 10 | 8.5 | 33000 | 23200 | 70.3% | 2.04 | 26000 | R-410A
211391575 | 2.78 | No | No | COLEMAN | HRCU-A-CB (Split System: Heat Pump with Remote Outdoor Unit-Air-Source) | Centrally-Ducted | HMH72B341 | XAHC36DXXN1+TXV | TM8E100B12MP11 | 33400 | 17.5 | 9.5 | 8.1 | 33000 | 23400 | 70.91% | 2.02 | 24800 | R-410A
211391578 | 2.78 | No | No | LUXAIRE | HRCU-A-CB (Split System: Heat Pump with Remote Outdoor Unit-Air-Source) | Centrally-Ducted | HMH72B341 | XAHC36DXXN1+TXV | TM8E100B12MP11 | 33400 | 17.5 | 9.5 | 8.1 | 33000 | 23400 | 70.91% | 2.02 | 24800 | R-410A
211391581 | 2.78 | No | No | FRASER-JOHNSTON | HRCU-A-CB (Split System: Heat Pump with Remote Outdoor Unit-Air-Source) | Centrally-Ducted | HMH72B341 | XAHC36DXXN1+TXV | TM8E100B12MP11 | 33400 | 17.5 | 9.5 | 8.1 | 33000 | 23400 | 70.91% | 2.02 | 24800 | R-410A
211391584 | 2.78 | No | No | CHAMPION HEATING AND COOLING | HRCU-A-CB (Split System: Heat Pump with Remote Outdoor Unit-Air-Source) | Centrally-Ducted | HMH72B341 | XAHC36DXXN1+TXV | TM8E100B12MP11 | 33400 | 17.5 | 9.5 | 8.1 | 33000 | 23400 | 70.91% | 2.02 | 24800 | R-410A
211391587 | 2.78 | No | No | JOHNSON CONTROLS | HRCU-A-CB (Split System: Heat Pump with Remote Outdoor Unit-Air-Source) | Centrally-Ducted | HMH72B341 | XAHC36DXXN1+TXV | TM8E100B12MP11 | 33400 | 17.5 | 9.5 | 8.1 | 33000 | 23400 | 70.91% | 2.02 | 24800 | R-410A
211391590 | 2.78 | No | No | COLEMAN | HRCU-A-CB (Split System: Heat Pump with Remote Outdoor Unit-Air-Source) | Centrally-Ducted | HMH72B341 | XAHC36DXXN1+TXV | TMLE100B12MP11 | 33400 | 17.5 | 9.5 | 8.1 | 33000 | 23400 | 70.91% | 2.02 | 24800 | R-410A
211391593 | 2.78 | No | No | LUXAIRE | HRCU-A-CB (Split System: Heat Pump with Remote Outdoor Unit-Air-Source) | Centrally-Ducted | HMH72B341 | XAHC36DXXN1+TXV | TMLE100B12MP11 | 33400 | 17.5 | 9.5 | 8.1 | 33000 | 23400 | 70.91% | 2.02 | 24800 | R-410A
211391596 | 2.78 | No | No | FRASER-JOHNSTON | HRCU-A-CB (Split System: Heat Pump with Remote Outdoor Unit-Air-Source) | Centrally-Ducted | HMH72B341 | XAHC36DXXN1+TXV | TMLE100B12MP11 | 33400 | 17.5 | 9.5 | 8.1 | 33000 | 23400 | 70.91% | 2.02 | 24800 | R-410A
211391599 | 2.78 | No | No | CHAMPION HEATING AND COOLING | HRCU-A-CB (Split System: Heat Pump with Remote Outdoor Unit-Air-Source) | Centrally-Ducted | HMH72B341 | XAHC36DXXN1+TXV | TMLE100B12MP11 | 33400 | 17.5 | 9.5 | 8.1 | 33000 | 23400 | 70.91% | 2.02 | 24800 | R-410A
211391602 | 2.78 | No | No | JOHNSON CONTROLS | HRCU-A-CB (Split System: Heat Pump with Remote Outdoor Unit-Air-Source) | Centrally-Ducted | HMH72B341 | XAHC36DXXN1+TXV | TMLE100B12MP11 | 33400 | 17.5 | 9.5 | 8.1 | 33000 | 23400 | 70.91% | 2.02 | 24800 | R-410A
211391605 | 2.78 | No | No | COLEMAN | HRCU-A-CB (Split System: Heat Pump with Remote Outdoor Unit-Air-Source) | Centrally-Ducted | HMH72B341 | XAHC36DBCN1 | TM8E100B12MP11 | 33400 | 17.5 | 9.5 | 8.1 | 33000 | 23400 | 70.91% | 2.02 | 24800 | R-410A
211391608 | 2.78 | No | No | LUXAIRE | HRCU-A-CB (Split System: Heat Pump with Remote Outdoor Unit-Air-Source) | Centrally-Ducted | HMH72B341 | XAHC36DBCN1 | TM8E100B12MP11 | 33400 | 17.5 | 9.5 | 8.1 | 33000 | 23400 | 70.91% | 2.02 | 24800 | R-410A
211391611 | 2.78 | No | No | FRASER-JOHNSTON | HRCU-A-CB (Split System: Heat Pump with Remote Outdoor Unit-Air-Source) | Centrally-Ducted | HMH72B341 | XAHC36DBCN1 | TM8E100B12MP11 | 33400 | 17.5 | 9.5 | 8.1 | 33000 | 23400 | 70.91% | 2.02 | 24800 | R-410A
211391614 | 2.78 | No | No | CHAMPION HEATING AND COOLING | HRCU-A-CB (Split System: Heat Pump with Remote Outdoor Unit-Air-Source) | Centrally-Ducted | HMH72B341 | XAHC36DBCN1 | TM8E100B12MP11 | 33400 | 17.5 | 9.5 | 8.1 | 33000 | 23400 | 70.91% | 2.02 | 24800 | R-410A
211391617 | 2.78 | No | No | JOHNSON CONTROLS | HRCU-A-CB (Split System: Heat Pump with Remote Outdoor Unit-Air-Source) | Centrally-Ducted | HMH72B341 | XAHC36DBCN1 | TM8E100B12MP11 | 33400 | 17.5 | 9.5 | 8.1 | 33000 | 23400 | 70.91% | 2.02 | 24800 | R-410A
211391620 | 2.78 | No | No | COLEMAN | HRCU-A-CB (Split System: Heat Pump with Remote Outdoor Unit-Air-Source) | Centrally-Ducted | HMH72B341 | XAHC36DBCN1 | TMLE100B12MP11 | 33400 | 17.5 | 9.5 | 8.1 | 33000 | 23400 | 70.91% | 2.02 | 24800 | R-410A
211391623 | 2.78 | No | No | LUXAIRE | HRCU-A-CB (Split System: Heat Pump with Remote Outdoor Unit-Air-Source) | Centrally-Ducted | HMH72B341 | XAHC36DBCN1 | TMLE100B12MP11 | 33400 | 17.5 | 9.5 | 8.1 | 33000 | 23400 | 70.91% | 2.02 | 24800 | R-410A
211391626 | 2.78 | No | No | FRASER-JOHNSTON | HRCU-A-CB (Split System: Heat Pump with Remote Outdoor Unit-Air-Source) | Centrally-Ducted | HMH72B341 | XAHC36DBCN1 | TMLE100B12MP11 | 33400 | 17.5 | 9.5 | 8.1 | 33000 | 23400 | 70.91% | 2.02 | 24800 | R-410A
211391627 | 2.78 | No | No | CHAMPION HEATING AND COOLING | HRCU-A-CB (Split System: Heat Pump with Remote Outdoor Unit-Air-Source) | Centrally-Ducted | HMH72B341 | XAHC36DBCN1 | TMLE100B12MP11 | 33400 | 17.5 | 9.5 | 8.1 | 33000 | 23400 | 70.91% | 2.02 | 24800 | R-410A
211391628 | 2.78 | No | No | JOHNSON CONTROLS | HRCU-A-CB (Split System: Heat Pump with Remote Outdoor Unit-Air-Source) | Centrally-Ducted | HMH72B341 | XAHC36DBCN1 | TMLE100B12MP11 | 33400 | 17.5 | 9.5 | 8.1 | 33000 | 23400 | 70.91% | 2.02 | 24800 | R-410A
211391629 | 2.67 | No | No | COLEMAN | HRCU-A-CB (Split System: Heat Pump with Remote Outdoor Unit-Air-Source) | Centrally-Ducted | HMH72B341 | XAHC30CXXN1+TXV | TM8E100B12MP11 | 32000 | 17.5 | 9.5 | 8.1 | 32600 | 23000 | 70.55% | 1.98 | 25600 | R-410A
211391631 | 2.67 | No | No | LUXAIRE | HRCU-A-CB (Split System: Heat Pump with Remote Outdoor Unit-Air-Source) | Centrally-Ducted | HMH72B341 | XAHC30CXXN1+TXV | TM8E100B12MP11 | 32000 | 17.5 | 9.5 | 8.1 | 32600 | 23000 | 70.55% | 1.98 | 25600 | R-410A
211391634 | 2.67 | No | No | FRASER-JOHNSTON | HRCU-A-CB (Split System: Heat Pump with Remote Outdoor Unit-Air-Source) | Centrally-Ducted | HMH72B341 | XAHC30CXXN1+TXV | TM8E100B12MP11 | 32000 | 17.5 | 9.5 | 8.1 | 32600 | 23000 | 70.55% | 1.98 | 25600 | R-410A
211391636 | 2.67 | No | No | CHAMPION HEATING AND COOLING | HRCU-A-CB (Split System: Heat Pump with Remote Outdoor Unit-Air-Source) | Centrally-Ducted | HMH72B341 | XAHC30CXXN1+TXV | TM8E100B12MP11 | 32000 | 17.5 | 9.5 | 8.1 | 32600 | 23000 | 70.55% | 1.98 | 25600 | R-410A
211391639 | 2.67 | No | No | JOHNSON CONTROLS | HRCU-A-CB (Split System: Heat Pump with Remote Outdoor Unit-Air-Source) | Centrally-Ducted | HMH72B341 | XAHC30CXXN1+TXV | TM8E100B12MP11 | 32000 | 17.5 | 9.5 | 8.1 | 32600 | 23000 | 70.55% | 1.98 | 25600 | R-410A
211391642 | 2.67 | No | No | COLEMAN | HRCU-A-CB (Split System: Heat Pump with Remote Outdoor Unit-Air-Source) | Centrally-Ducted | HMH72B341 | XAHC30CXXN1+TXV | TMLE100B12MP11 | 32000 | 17.5 | 9.5 | 8.1 | 32600 | 23000 | 70.55% | 1.98 | 25600 | R-410A
211391645 | 2.67 | No | No | LUXAIRE | HRCU-A-CB (Split System: Heat Pump with Remote Outdoor Unit-Air-Source) | Centrally-Ducted | HMH72B341 | XAHC30CXXN1+TXV | TMLE100B12MP11 | 32000 | 17.5 | 9.5 | 8.1 | 32600 | 23000 | 70.55% | 1.98 | 25600 | R-410A
211391648 | 2.67 | No | No | FRASER-JOHNSTON | HRCU-A-CB (Split System: Heat Pump with Remote Outdoor Unit-Air-Source) | Centrally-Ducted | HMH72B341 | XAHC30CXXN1+TXV | TMLE100B12MP11 | 32000 | 17.5 | 9.5 | 8.1 | 32600 | 23000 | 70.55% | 1.98 | 25600 | R-410A
211391651 | 2.67 | No | No | CHAMPION HEATING AND COOLING | HRCU-A-CB (Split System: Heat Pump with Remote Outdoor Unit-Air-Source) | Centrally-Ducted | HMH72B341 | XAHC30CXXN1+TXV | TMLE100B12MP11 | 32000 | 17.5 | 9.5 | 8.1 | 32600 | 23000 | 70.55% | 1.98 | 25600 | R-410A
211391654 | 2.67 | No | No | JOHNSON CONTROLS | HRCU-A-CB (Split System: Heat Pump with Remote Outdoor Unit-Air-Source) | Centrally-Ducted | HMH72B341 | XAHC30CXXN1+TXV | TMLE100B12MP11 | 32000 | 17.5 | 9.5 | 8.1 | 32600 | 23000 | 70.55% | 1.98 | 25600 | R-410A
211391657 | 2.77 | No | No | COLEMAN | HRCU-A-CB (Split System: Heat Pump with Remote Outdoor Unit-Air-Source) | Centrally-Ducted | HMH72B341 | XAHB36DXXN1+TXV | TM8E100B12MP11 | 33200 | 17.5 | 9.5 | 8.1 | 33000 | 23400 | 70.91% | 2.02 | 25000 | R-410A
211391660 | 2.77 | No | No | LUXAIRE | HRCU-A-CB (Split System: Heat Pump with Remote Outdoor Unit-Air-Source) | Centrally-Ducted | HMH72B341 | XAHB36DXXN1+TXV | TM8E100B12MP11 | 33200 | 17.5 | 9.5 | 8.1 | 33000 | 23400 | 70.91% | 2.02 | 25000 | R-410A
211391663 | 2.77 | No | No | FRASER-JOHNSTON | HRCU-A-CB (Split System: Heat Pump with Remote Outdoor Unit-Air-Source) | Centrally-Ducted | HMH72B341 | XAHB36DXXN1+TXV | TM8E100B12MP11 | 33200 | 17.5 | 9.5 | 8.1 | 33000 | 23400 | 70.91% | 2.02 | 25000 | R-410A
211391666 | 2.77 | No | No | CHAMPION HEATING AND COOLING | HRCU-A-CB (Split System: Heat Pump with Remote Outdoor Unit-Air-Source) | Centrally-Ducted | HMH72B341 | XAHB36DXXN1+TXV | TM8E100B12MP11 | 33200 | 17.5 | 9.5 | 8.1 | 33000 | 23400 | 70.91% | 2.02 | 25000 | R-410A
211391669 | 2.77 | No | No | JOHNSON CONTROLS | HRCU-A-CB (Split System: Heat Pump with Remote Outdoor Unit-Air-Source) | Centrally-Ducted | HMH72B341 | XAHB36DXXN1+TXV | TM8E100B12MP11 | 33200 | 17.5 | 9.5 | 8.1 | 33000 | 23400 | 70.91% | 2.02 | 25000 | R-410A
211391672 | 2.77 | No | No | COLEMAN | HRCU-A-CB (Split System: Heat Pump with Remote Outdoor Unit-Air-Source) | Centrally-Ducted | HMH72B341 | XAHB36DXXN1+TXV | TMLE100B12MP11 | 33200 | 17.5 | 9.5 | 8.1 | 33000 | 23400 | 70.91% | 2.02 | 25000 | R-410A
211391675 | 2.77 | No | No | LUXAIRE | HRCU-A-CB (Split System: Heat Pump with Remote Outdoor Unit-Air-Source) | Centrally-Ducted | HMH72B341 | XAHB36DXXN1+TXV | TMLE100B12MP11 | 33200 | 17.5 | 9.5 | 8.1 | 33000 | 23400 | 70.91% | 2.02 | 25000 | R-410A
211391678 | 2.77 | No | No | FRASER-JOHNSTON | HRCU-A-CB (Split System: Heat Pump with Remote Outdoor Unit-Air-Source) | Centrally-Ducted | HMH72B341 | XAHB36DXXN1+TXV | TMLE100B12MP11 | 33200 | 17.5 | 9.5 | 8.1 | 33000 | 23400 | 70.91% | 2.02 | 25000 | R-410A
211391681 | 2.77 | No | No | CHAMPION HEATING AND COOLING | HRCU-A-CB (Split System: Heat Pump with Remote Outdoor Unit-Air-Source) | Centrally-Ducted | HMH72B341 | XAHB36DXXN1+TXV | TMLE100B12MP11 | 33200 | 17.5 | 9.5 | 8.1 | 33000 | 23400 | 70.91% | 2.02 | 25000 | R-410A
211391684 | 2.77 | No | No | JOHNSON CONTROLS | HRCU-A-CB (Split System: Heat Pump with Remote Outdoor Unit-Air-Source) | Centrally-Ducted | HMH72B341 | XAHB36DXXN1+TXV | TMLE100B12MP11 | 33200 | 17.5 | 9.5 | 8.1 | 33000 | 23400 | 70.91% | 2.02 | 25000 | R-410A
211391687 | 2.77 | No | No | COLEMAN | HRCU-A-CB (Split System: Heat Pump with Remote Outdoor Unit-Air-Source) | Centrally-Ducted | HMH72B341 | XAHB36DBCN1 | TM8E100B12MP11 | 33200 | 17.5 | 9.5 | 8.1 | 33000 | 23400 | 70.91% | 2.02 | 25000 | R-410A
211391690 | 2.77 | No | No | LUXAIRE | HRCU-A-CB (Split System: Heat Pump with Remote Outdoor Unit-Air-Source) | Centrally-Ducted | HMH72B341 | XAHB36DBCN1 | TM8E100B12MP11 | 33200 | 17.5 | 9.5 | 8.1 | 33000 | 23400 | 70.91% | 2.02 | 25000 | R-410A
211391693 | 2.77 | No | No | FRASER-JOHNSTON | HRCU-A-CB (Split System: Heat Pump with Remote Outdoor Unit-Air-Source) | Centrally-Ducted | HMH72B341 | XAHB36DBCN1 | TM8E100B12MP11 | 33200 | 17.5 | 9.5 | 8.1 | 33000 | 23400 | 70.91% | 2.02 | 25000 | R-410A
211391696 | 2.77 | No | No | CHAMPION HEATING AND COOLING | HRCU-A-CB (Split System: Heat Pump with Remote Outdoor Unit-Air-Source) | Centrally-Ducted | HMH72B341 | XAHB36DBCN1 | TM8E100B12MP11 | 33200 | 17.5 | 9.5 | 8.1 | 33000 | 23400 | 70.91% | 2.02 | 25000 | R-410A
211391697 | 2.77 | No | No | JOHNSON CONTROLS | HRCU-A-CB (Split System: Heat Pump with Remote Outdoor Unit-Air-Source) | Centrally-Ducted | HMH72B341 | XAHB36DBCN1 | TM8E100B12MP11 | 33200 | 17.5 | 9.5 | 8.1 | 33000 | 23400 | 70.91% | 2.02 | 25000 | R-410A
211391698 | 2.77 | No | No | COLEMAN | HRCU-A-CB (Split System: Heat Pump with Remote Outdoor Unit-Air-Source) | Centrally-Ducted | HMH72B341 | XAHB36DBCN1 | TMLE100B12MP11 | 33200 | 17.5 | 9.5 | 8.1 | 33000 | 23400 | 70.91% | 2.02 | 25000 | R-410A
211391699 | 2.77 | No | No | LUXAIRE | HRCU-A-CB (Split System: Heat Pump with Remote Outdoor Unit-Air-Source) | Centrally-Ducted | HMH72B341 | XAHB36DBCN1 | TMLE100B12MP11 | 33200 | 17.5 | 9.5 | 8.1 | 33000 | 23400 | 70.91% | 2.02 | 25000 | R-410A
211391700 | 2.77 | No | No | FRASER-JOHNSTON | HRCU-A-CB (Split System: Heat Pump with Remote Outdoor Unit-Air-Source) | Centrally-Ducted | HMH72B341 | XAHB36DBCN1 | TMLE100B12MP11 | 33200 | 17.5 | 9.5 | 8.1 | 33000 | 23400 | 70.91% | 2.02 | 25000 | R-410A
211391701 | 2.77 | No | No | CHAMPION HEATING AND COOLING | HRCU-A-CB (Split System: Heat Pump with Remote Outdoor Unit-Air-Source) | Centrally-Ducted | HMH72B341 | XAHB36DBCN1 | TMLE100B12MP11 | 33200 | 17.5 | 9.5 | 8.1 | 33000 | 23400 | 70.91% | 2.02 | 25000 | R-410A
211391702 | 2.77 | No | No | JOHNSON CONTROLS | HRCU-A-CB (Split System: Heat Pump with Remote Outdoor Unit-Air-Source) | Centrally-Ducted | HMH72B341 | XAHB36DBCN1 | TMLE100B12MP11 | 33200 | 17.5 | 9.5 | 8.1 | 33000 | 23400 | 70.91% | 2.02 | 25000 | R-410A
211391704 | 2.67 | No | No | COLEMAN | HRCU-A-CB (Split System: Heat Pump with Remote Outdoor Unit-Air-Source) | Centrally-Ducted | HMH72B341 | XAHB30CXXN1+TXV | TM8E100B12MP11 | 32000 | 17 | 9.5 | 8.1 | 32800 | 23000 | 70.12% | 1.98 | 25800 | R-410A
211391707 | 2.67 | No | No | LUXAIRE | HRCU-A-CB (Split System: Heat Pump with Remote Outdoor Unit-Air-Source) | Centrally-Ducted | HMH72B341 | XAHB30CXXN1+TXV | TM8E100B12MP11 | 32000 | 17 | 9.5 | 8.1 | 32800 | 23000 | 70.12% | 1.98 | 25800 | R-410A
211391710 | 2.67 | No | No | FRASER-JOHNSTON | HRCU-A-CB (Split System: Heat Pump with Remote Outdoor Unit-Air-Source) | Centrally-Ducted | HMH72B341 | XAHB30CXXN1+TXV | TM8E100B12MP11 | 32000 | 17 | 9.5 | 8.1 | 32800 | 23000 | 70.12% | 1.98 | 25800 | R-410A
211391713 | 2.67 | No | No | CHAMPION HEATING AND COOLING | HRCU-A-CB (Split System: Heat Pump with Remote Outdoor Unit-Air-Source) | Centrally-Ducted | HMH72B341 | XAHB30CXXN1+TXV | TM8E100B12MP11 | 32000 | 17 | 9.5 | 8.1 | 32800 | 23000 | 70.12% | 1.98 | 25800 | R-410A
211391716 | 2.67 | No | No | JOHNSON CONTROLS | HRCU-A-CB (Split System: Heat Pump with Remote Outdoor Unit-Air-Source) | Centrally-Ducted | HMH72B341 | XAHB30CXXN1+TXV | TM8E100B12MP11 | 32000 | 17 | 9.5 | 8.1 | 32800 | 23000 | 70.12% | 1.98 | 25800 | R-410A
211391719 | 2.67 | No | No | COLEMAN | HRCU-A-CB (Split System: Heat Pump with Remote Outdoor Unit-Air-Source) | Centrally-Ducted | HMH72B341 | XAHB30CXXN1+TXV | TMLE100B12MP11 | 32000 | 17 | 9.5 | 8.1 | 32800 | 23000 | 70.12% | 1.98 | 25800 | R-410A
211391722 | 2.67 | No | No | LUXAIRE | HRCU-A-CB (Split System: Heat Pump with Remote Outdoor Unit-Air-Source) | Centrally-Ducted | HMH72B341 | XAHB30CXXN1+TXV | TMLE100B12MP11 | 32000 | 17 | 9.5 | 8.1 | 32800 | 23000 | 70.12% | 1.98 | 25800 | R-410A
211391725 | 2.67 | No | No | FRASER-JOHNSTON | HRCU-A-CB (Split System: Heat Pump with Remote Outdoor Unit-Air-Source) | Centrally-Ducted | HMH72B341 | XAHB30CXXN1+TXV | TMLE100B12MP11 | 32000 | 17 | 9.5 | 8.1 | 32800 | 23000 | 70.12% | 1.98 | 25800 | R-410A
211391728 | 2.67 | No | No | CHAMPION HEATING AND COOLING | HRCU-A-CB (Split System: Heat Pump with Remote Outdoor Unit-Air-Source) | Centrally-Ducted | HMH72B341 | XAHB30CXXN1+TXV | TMLE100B12MP11 | 32000 | 17 | 9.5 | 8.1 | 32800 | 23000 | 70.12% | 1.98 | 25800 | R-410A
211391731 | 2.67 | No | No | JOHNSON CONTROLS | HRCU-A-CB (Split System: Heat Pump with Remote Outdoor Unit-Air-Source) | Centrally-Ducted | HMH72B341 | XAHB30CXXN1+TXV | TMLE100B12MP11 | 32000 | 17 | 9.5 | 8.1 | 32800 | 23000 | 70.12% | 1.98 | 25800 | R-410A
211391734 | 2.83 | Yes | No | COLEMAN | HRCU-A-CB (Split System: Heat Pump with Remote Outdoor Unit-Air-Source) | Centrally-Ducted | HMH72B341 | XAFC36DXXN1+TXV | TM8E100B12MP11 | 34000 | 18 | 10 | 8.1 | 33800 | 23800 | 70.41% | 2.06 | 25400 | R-410A
211391737 | 2.83 | Yes | No | LUXAIRE | HRCU-A-CB (Split System: Heat Pump with Remote Outdoor Unit-Air-Source) | Centrally-Ducted | HMH72B341 | XAFC36DXXN1+TXV | TM8E100B12MP11 | 34000 | 18 | 10 | 8.1 | 33800 | 23800 | 70.41% | 2.06 | 25400 | R-410A
211391740 | 2.83 | Yes | No | FRASER-JOHNSTON | HRCU-A-CB (Split System: Heat Pump with Remote Outdoor Unit-Air-Source) | Centrally-Ducted | HMH72B341 | XAFC36DXXN1+TXV | TM8E100B12MP11 | 34000 | 18 | 10 | 8.1 | 33800 | 23800 | 70.41% | 2.06 | 25400 | R-410A
211391742 | 2.83 | Yes | No | CHAMPION HEATING AND COOLING | HRCU-A-CB (Split System: Heat Pump with Remote Outdoor Unit-Air-Source) | Centrally-Ducted | HMH72B341 | XAFC36DXXN1+TXV | TM8E100B12MP11 | 34000 | 18 | 10 | 8.1 | 33800 | 23800 | 70.41% | 2.06 | 25400 | R-410A
211391743 | 2.83 | Yes | No | JOHNSON CONTROLS | HRCU-A-CB (Split System: Heat Pump with Remote Outdoor Unit-Air-Source) | Centrally-Ducted | HMH72B341 | XAFC36DXXN1+TXV | TM8E100B12MP11 | 34000 | 18 | 10 | 8.1 | 33800 | 23800 | 70.41% | 2.06 | 25400 | R-410A
211391745 | 2.83 | Yes | No | COLEMAN | HRCU-A-CB (Split System: Heat Pump with Remote Outdoor Unit-Air-Source) | Centrally-Ducted | HMH72B341 | XAFC36DXXN1+TXV | TMLE100B12MP11 | 34000 | 18 | 10 | 8.1 | 33800 | 23800 | 70.41% | 2.06 | 25400 | R-410A
211391747 | 2.83 | Yes | No | LUXAIRE | HRCU-A-CB (Split System: Heat Pump with Remote Outdoor Unit-Air-Source) | Centrally-Ducted | HMH72B341 | XAFC36DXXN1+TXV | TMLE100B12MP11 | 34000 | 18 | 10 | 8.1 | 33800 | 23800 | 70.41% | 2.06 | 25400 | R-410A
211391750 | 2.83 | Yes | No | FRASER-JOHNSTON | HRCU-A-CB (Split System: Heat Pump with Remote Outdoor Unit-Air-Source) | Centrally-Ducted | HMH72B341 | XAFC36DXXN1+TXV | TMLE100B12MP11 | 34000 | 18 | 10 | 8.1 | 33800 | 23800 | 70.41% | 2.06 | 25400 | R-410A
211391753 | 2.83 | Yes | No | CHAMPION HEATING AND COOLING | HRCU-A-CB (Split System: Heat Pump with Remote Outdoor Unit-Air-Source) | Centrally-Ducted | HMH72B341 | XAFC36DXXN1+TXV | TMLE100B12MP11 | 34000 | 18 | 10 | 8.1 | 33800 | 23800 | 70.41% | 2.06 | 25400 | R-410A
211391756 | 2.83 | Yes | No | JOHNSON CONTROLS | HRCU-A-CB (Split System: Heat Pump with Remote Outdoor Unit-Air-Source) | Centrally-Ducted | HMH72B341 | XAFC36DXXN1+TXV | TMLE100B12MP11 | 34000 | 18 | 10 | 8.1 | 33800 | 23800 | 70.41% | 2.06 | 25400 | R-410A
211391759 | 2.83 | Yes | No | COLEMAN | HRCU-A-CB (Split System: Heat Pump with Remote Outdoor Unit-Air-Source) | Centrally-Ducted | HMH72B341 | XAFC36DBCN1 | TM8E100B12MP11 | 34000 | 18 | 10 | 8.1 | 33800 | 23800 | 70.41% | 2.06 | 25400 | R-410A
211391762 | 2.83 | Yes | No | LUXAIRE | HRCU-A-CB (Split System: Heat Pump with Remote Outdoor Unit-Air-Source) | Centrally-Ducted | HMH72B341 | XAFC36DBCN1 | TM8E100B12MP11 | 34000 | 18 | 10 | 8.1 | 33800 | 23800 | 70.41% | 2.06 | 25400 | R-410A
211391765 | 2.83 | Yes | No | FRASER-JOHNSTON | HRCU-A-CB (Split System: Heat Pump with Remote Outdoor Unit-Air-Source) | Centrally-Ducted | HMH72B341 | XAFC36DBCN1 | TM8E100B12MP11 | 34000 | 18 | 10 | 8.1 | 33800 | 23800 | 70.41% | 2.06 | 25400 | R-410A
211391768 | 2.83 | Yes | No | CHAMPION HEATING AND COOLING | HRCU-A-CB (Split System: Heat Pump with Remote Outdoor Unit-Air-Source) | Centrally-Ducted | HMH72B341 | XAFC36DBCN1 | TM8E100B12MP11 | 34000 | 18 | 10 | 8.1 | 33800 | 23800 | 70.41% | 2.06 | 25400 | R-410A
211391771 | 2.83 | Yes | No | JOHNSON CONTROLS | HRCU-A-CB (Split System: Heat Pump with Remote Outdoor Unit-Air-Source) | Centrally-Ducted | HMH72B341 | XAFC36DBCN1 | TM8E100B12MP11 | 34000 | 18 | 10 | 8.1 | 33800 | 23800 | 70.41% | 2.06 | 25400 | R-410A
211391774 | 2.83 | Yes | No | COLEMAN | HRCU-A-CB (Split System: Heat Pump with Remote Outdoor Unit-Air-Source) | Centrally-Ducted | HMH72B341 | XAFC36DBCN1 | TMLE100B12MP11 | 34000 | 18 | 10 | 8.1 | 33800 | 23800 | 70.41% | 2.06 | 25400 | R-410A
211391777 | 2.83 | Yes | No | LUXAIRE | HRCU-A-CB (Split System: Heat Pump with Remote Outdoor Unit-Air-Source) | Centrally-Ducted | HMH72B341 | XAFC36DBCN1 | TMLE100B12MP11 | 34000 | 18 | 10 | 8.1 | 33800 | 23800 | 70.41% | 2.06 | 25400 | R-410A
211391780 | 2.83 | Yes | No | FRASER-JOHNSTON | HRCU-A-CB (Split System: Heat Pump with Remote Outdoor Unit-Air-Source) | Centrally-Ducted | HMH72B341 | XAFC36DBCN1 | TMLE100B12MP11 | 34000 | 18 | 10 | 8.1 | 33800 | 23800 | 70.41% | 2.06 | 25400 | R-410A
211391783 | 2.83 | Yes | No | CHAMPION HEATING AND COOLING | HRCU-A-CB (Split System: Heat Pump with Remote Outdoor Unit-Air-Source) | Centrally-Ducted | HMH72B341 | XAFC36DBCN1 | TMLE100B12MP11 | 34000 | 18 | 10 | 8.1 | 33800 | 23800 | 70.41% | 2.06 | 25400 | R-410A
211391784 | 2.83 | Yes | No | JOHNSON CONTROLS | HRCU-A-CB (Split System: Heat Pump with Remote Outdoor Unit-Air-Source) | Centrally-Ducted | HMH72B341 | XAFC36DBCN1 | TMLE100B12MP11 | 34000 | 18 | 10 | 8.1 | 33800 | 23800 | 70.41% | 2.06 | 25400 | R-410A
211391785 | 2.73 | No | No | COLEMAN | HRCU-A-CB (Split System: Heat Pump with Remote Outdoor Unit-Air-Source) | Centrally-Ducted | HMH72B341 | XAFC30CXXN1+TXV | TM8E100B12MP11 | 32800 | 17.5 | 9.5 | 8.1 | 33400 | 23400 | 70.06% | 2.04 | 26200 | R-410A
211391788 | 2.73 | No | No | LUXAIRE | HRCU-A-CB (Split System: Heat Pump with Remote Outdoor Unit-Air-Source) | Centrally-Ducted | HMH72B341 | XAFC30CXXN1+TXV | TM8E100B12MP11 | 32800 | 17.5 | 9.5 | 8.1 | 33400 | 23400 | 70.06% | 2.04 | 26200 | R-410A
211391791 | 2.73 | No | No | FRASER-JOHNSTON | HRCU-A-CB (Split System: Heat Pump with Remote Outdoor Unit-Air-Source) | Centrally-Ducted | HMH72B341 | XAFC30CXXN1+TXV | TM8E100B12MP11 | 32800 | 17.5 | 9.5 | 8.1 | 33400 | 23400 | 70.06% | 2.04 | 26200 | R-410A
211391794 | 2.73 | No | No | CHAMPION HEATING AND COOLING | HRCU-A-CB (Split System: Heat Pump with Remote Outdoor Unit-Air-Source) | Centrally-Ducted | HMH72B341 | XAFC30CXXN1+TXV | TM8E100B12MP11 | 32800 | 17.5 | 9.5 | 8.1 | 33400 | 23400 | 70.06% | 2.04 | 26200 | R-410A
211391797 | 2.73 | No | No | JOHNSON CONTROLS | HRCU-A-CB (Split System: Heat Pump with Remote Outdoor Unit-Air-Source) | Centrally-Ducted | HMH72B341 | XAFC30CXXN1+TXV | TM8E100B12MP11 | 32800 | 17.5 | 9.5 | 8.1 | 33400 | 23400 | 70.06% | 2.04 | 26200 | R-410A
211391800 | 2.73 | No | No | COLEMAN | HRCU-A-CB (Split System: Heat Pump with Remote Outdoor Unit-Air-Source) | Centrally-Ducted | HMH72B341 | XAFC30CXXN1+TXV | TMLE100B12MP11 | 32800 | 17.5 | 9.5 | 8.1 | 33400 | 23400 | 70.06% | 2.04 | 26200 | R-410A
211391803 | 2.73 | No | No | LUXAIRE | HRCU-A-CB (Split System: Heat Pump with Remote Outdoor Unit-Air-Source) | Centrally-Ducted | HMH72B341 | XAFC30CXXN1+TXV | TMLE100B12MP11 | 32800 | 17.5 | 9.5 | 8.1 | 33400 | 23400 | 70.06% | 2.04 | 26200 | R-410A
211391806 | 2.73 | No | No | FRASER-JOHNSTON | HRCU-A-CB (Split System: Heat Pump with Remote Outdoor Unit-Air-Source) | Centrally-Ducted | HMH72B341 | XAFC30CXXN1+TXV | TMLE100B12MP11 | 32800 | 17.5 | 9.5 | 8.1 | 33400 | 23400 | 70.06% | 2.04 | 26200 | R-410A
211391809 | 2.73 | No | No | CHAMPION HEATING AND COOLING | HRCU-A-CB (Split System: Heat Pump with Remote Outdoor Unit-Air-Source) | Centrally-Ducted | HMH72B341 | XAFC30CXXN1+TXV | TMLE100B12MP11 | 32800 | 17.5 | 9.5 | 8.1 | 33400 | 23400 | 70.06% | 2.04 | 26200 | R-410A
211391812 | 2.73 | No | No | JOHNSON CONTROLS | HRCU-A-CB (Split System: Heat Pump with Remote Outdoor Unit-Air-Source) | Centrally-Ducted | HMH72B341 | XAFC30CXXN1+TXV | TMLE100B12MP11 | 32800 | 17.5 | 9.5 | 8.1 | 33400 | 23400 | 70.06% | 2.04 | 26200 | R-410A
211391815 | 2.83 | Yes | No | COLEMAN | HRCU-A-CB (Split System: Heat Pump with Remote Outdoor Unit-Air-Source) | Centrally-Ducted | HMH72B341 | XAFB36DXXN1+TXV | TM8E100B12MP11 | 34000 | 18 | 10 | 8.1 | 33800 | 23800 | 70.41% | 2.06 | 25400 | R-410A
211391818 | 2.83 | Yes | No | LUXAIRE | HRCU-A-CB (Split System: Heat Pump with Remote Outdoor Unit-Air-Source) | Centrally-Ducted | HMH72B341 | XAFB36DXXN1+TXV | TM8E100B12MP11 | 34000 | 18 | 10 | 8.1 | 33800 | 23800 | 70.41% | 2.06 | 25400 | R-410A
211391821 | 2.83 | Yes | No | FRASER-JOHNSTON | HRCU-A-CB (Split System: Heat Pump with Remote Outdoor Unit-Air-Source) | Centrally-Ducted | HMH72B341 | XAFB36DXXN1+TXV | TM8E100B12MP11 | 34000 | 18 | 10 | 8.1 | 33800 | 23800 | 70.41% | 2.06 | 25400 | R-410A
211391824 | 2.83 | Yes | No | CHAMPION HEATING AND COOLING | HRCU-A-CB (Split System: Heat Pump with Remote Outdoor Unit-Air-Source) | Centrally-Ducted | HMH72B341 | XAFB36DXXN1+TXV | TM8E100B12MP11 | 34000 | 18 | 10 | 8.1 | 33800 | 23800 | 70.41% | 2.06 | 25400 | R-410A
211391827 | 2.83 | Yes | No | JOHNSON CONTROLS | HRCU-A-CB (Split System: Heat Pump with Remote Outdoor Unit-Air-Source) | Centrally-Ducted | HMH72B341 | XAFB36DXXN1+TXV | TM8E100B12MP11 | 34000 | 18 | 10 | 8.1 | 33800 | 23800 | 70.41% | 2.06 | 25400 | R-410A
211391829 | 2.83 | Yes | No | COLEMAN | HRCU-A-CB (Split System: Heat Pump with Remote Outdoor Unit-Air-Source) | Centrally-Ducted | HMH72B341 | XAFB36DXXN1+TXV | TMLE100B12MP11 | 34000 | 18 | 10 | 8.1 | 33800 | 23800 | 70.41% | 2.06 | 25400 | R-410A
211391832 | 2.83 | Yes | No | LUXAIRE | HRCU-A-CB (Split System: Heat Pump with Remote Outdoor Unit-Air-Source) | Centrally-Ducted | HMH72B341 | XAFB36DXXN1+TXV | TMLE100B12MP11 | 34000 | 18 | 10 | 8.1 | 33800 | 23800 | 70.41% | 2.06 | 25400 | R-410A
211391835 | 2.83 | Yes | No | FRASER-JOHNSTON | HRCU-A-CB (Split System: Heat Pump with Remote Outdoor Unit-Air-Source) | Centrally-Ducted | HMH72B341 | XAFB36DXXN1+TXV | TMLE100B12MP11 | 34000 | 18 | 10 | 8.1 | 33800 | 23800 | 70.41% | 2.06 | 25400 | R-410A
211391838 | 2.83 | Yes | No | CHAMPION HEATING AND COOLING | HRCU-A-CB (Split System: Heat Pump with Remote Outdoor Unit-Air-Source) | Centrally-Ducted | HMH72B341 | XAFB36DXXN1+TXV | TMLE100B12MP11 | 34000 | 18 | 10 | 8.1 | 33800 | 23800 | 70.41% | 2.06 | 25400 | R-410A
211391841 | 2.83 | Yes | No | JOHNSON CONTROLS | HRCU-A-CB (Split System: Heat Pump with Remote Outdoor Unit-Air-Source) | Centrally-Ducted | HMH72B341 | XAFB36DXXN1+TXV | TMLE100B12MP11 | 34000 | 18 | 10 | 8.1 | 33800 | 23800 | 70.41% | 2.06 | 25400 | R-410A
211391844 | 2.83 | Yes | No | COLEMAN | HRCU-A-CB (Split System: Heat Pump with Remote Outdoor Unit-Air-Source) | Centrally-Ducted | HMH72B341 | XAFB36DBCN1 | TM8E100B12MP11 | 34000 | 18 | 10 | 8.1 | 33800 | 23800 | 70.41% | 2.06 | 25400 | R-410A
211391847 | 2.83 | Yes | No | LUXAIRE | HRCU-A-CB (Split System: Heat Pump with Remote Outdoor Unit-Air-Source) | Centrally-Ducted | HMH72B341 | XAFB36DBCN1 | TM8E100B12MP11 | 34000 | 18 | 10 | 8.1 | 33800 | 23800 | 70.41% | 2.06 | 25400 | R-410A
211391850 | 2.83 | Yes | No | FRASER-JOHNSTON | HRCU-A-CB (Split System: Heat Pump with Remote Outdoor Unit-Air-Source) | Centrally-Ducted | HMH72B341 | XAFB36DBCN1 | TM8E100B12MP11 | 34000 | 18 | 10 | 8.1 | 33800 | 23800 | 70.41% | 2.06 | 25400 | R-410A
211391852 | 2.83 | Yes | No | CHAMPION HEATING AND COOLING | HRCU-A-CB (Split System: Heat Pump with Remote Outdoor Unit-Air-Source) | Centrally-Ducted | HMH72B341 | XAFB36DBCN1 | TM8E100B12MP11 | 34000 | 18 | 10 | 8.1 | 33800 | 23800 | 70.41% | 2.06 | 25400 | R-410A
211391855 | 2.83 | Yes | No | JOHNSON CONTROLS | HRCU-A-CB (Split System: Heat Pump with Remote Outdoor Unit-Air-Source) | Centrally-Ducted | HMH72B341 | XAFB36DBCN1 | TM8E100B12MP11 | 34000 | 18 | 10 | 8.1 | 33800 | 23800 | 70.41% | 2.06 | 25400 | R-410A
211391858 | 2.83 | Yes | No | COLEMAN | HRCU-A-CB (Split System: Heat Pump with Remote Outdoor Unit-Air-Source) | Centrally-Ducted | HMH72B341 | XAUB36DXXN1+TXV | TM8E100B12MP11 | 34000 | 18 | 10 | 8.1 | 33800 | 23800 | 70.41% | 2.06 | 25400 | R-410A
211391861 | 2.83 | Yes | No | LUXAIRE | HRCU-A-CB (Split System: Heat Pump with Remote Outdoor Unit-Air-Source) | Centrally-Ducted | HMH72B341 | XAUB36DXXN1+TXV | TM8E100B12MP11 | 34000 | 18 | 10 | 8.1 | 33800 | 23800 | 70.41% | 2.06 | 25400 | R-410A
211391864 | 2.83 | Yes | No | FRASER-JOHNSTON | HRCU-A-CB (Split System: Heat Pump with Remote Outdoor Unit-Air-Source) | Centrally-Ducted | HMH72B341 | XAUB36DXXN1+TXV | TM8E100B12MP11 | 34000 | 18 | 10 | 8.1 | 33800 | 23800 | 70.41% | 2.06 | 25400 | R-410A
211391867 | 2.83 | Yes | No | CHAMPION HEATING AND COOLING | HRCU-A-CB (Split System: Heat Pump with Remote Outdoor Unit-Air-Source) | Centrally-Ducted | HMH72B341 | XAUB36DXXN1+TXV | TM8E100B12MP11 | 34000 | 18 | 10 | 8.1 | 33800 | 23800 | 70.41% | 2.06 | 25400 | R-410A
211391870 | 2.83 | Yes | No | JOHNSON CONTROLS | HRCU-A-CB (Split System: Heat Pump with Remote Outdoor Unit-Air-Source) | Centrally-Ducted | HMH72B341 | XAUB36DXXN1+TXV | TM8E100B12MP11 | 34000 | 18 | 10 | 8.1 | 33800 | 23800 | 70.41% | 2.06 | 25400 | R-410A
211391873 | 2.83 | Yes | No | COLEMAN | HRCU-A-CB (Split System: Heat Pump with Remote Outdoor Unit-Air-Source) | Centrally-Ducted | HMH72B341 | XAFB36DBCN1 | TMLE100B12MP11 | 34000 | 18 | 10 | 8.1 | 33800 | 23800 | 70.41% | 2.06 | 25400 | R-410A
211391876 | 2.83 | Yes | No | LUXAIRE | HRCU-A-CB (Split System: Heat Pump with Remote Outdoor Unit-Air-Source) | Centrally-Ducted | HMH72B341 | XAFB36DBCN1 | TMLE100B12MP11 | 34000 | 18 | 10 | 8.1 | 33800 | 23800 | 70.41% | 2.06 | 25400 | R-410A
211391879 | 2.83 | Yes | No | FRASER-JOHNSTON | HRCU-A-CB (Split System: Heat Pump with Remote Outdoor Unit-Air-Source) | Centrally-Ducted | HMH72B341 | XAFB36DBCN1 | TMLE100B12MP11 | 34000 | 18 | 10 | 8.1 | 33800 | 23800 | 70.41% | 2.06 | 25400 | R-410A
211391882 | 2.83 | Yes | No | CHAMPION HEATING AND COOLING | HRCU-A-CB (Split System: Heat Pump with Remote Outdoor Unit-Air-Source) | Centrally-Ducted | HMH72B341 | XAFB36DBCN1 | TMLE100B12MP11 | 34000 | 18 | 10 | 8.1 | 33800 | 23800 | 70.41% | 2.06 | 25400 | R-410A
211391885 | 2.83 | Yes | No | JOHNSON CONTROLS | HRCU-A-CB (Split System: Heat Pump with Remote Outdoor Unit-Air-Source) | Centrally-Ducted | HMH72B341 | XAFB36DBCN1 | TMLE100B12MP11 | 34000 | 18 | 10 | 8.1 | 33800 | 23800 | 70.41% | 2.06 | 25400 | R-410A
211391888 | 2.83 | Yes | No | COLEMAN | HRCU-A-CB (Split System: Heat Pump with Remote Outdoor Unit-Air-Source) | Centrally-Ducted | HMH72B341 | XAUB36DXXN1+TXV | TMLE100B12MP11 | 34000 | 18 | 10 | 8.1 | 33800 | 23800 | 70.41% | 2.06 | 25400 | R-410A
211391891 | 2.83 | Yes | No | LUXAIRE | HRCU-A-CB (Split System: Heat Pump with Remote Outdoor Unit-Air-Source) | Centrally-Ducted | HMH72B341 | XAUB36DXXN1+TXV | TMLE100B12MP11 | 34000 | 18 | 10 | 8.1 | 33800 | 23800 | 70.41% | 2.06 | 25400 | R-410A
211391894 | 2.83 | Yes | No | FRASER-JOHNSTON | HRCU-A-CB (Split System: Heat Pump with Remote Outdoor Unit-Air-Source) | Centrally-Ducted | HMH72B341 | XAUB36DXXN1+TXV | TMLE100B12MP11 | 34000 | 18 | 10 | 8.1 | 33800 | 23800 | 70.41% | 2.06 | 25400 | R-410A
211391897 | 2.83 | Yes | No | CHAMPION HEATING AND COOLING | HRCU-A-CB (Split System: Heat Pump with Remote Outdoor Unit-Air-Source) | Centrally-Ducted | HMH72B341 | XAUB36DXXN1+TXV | TMLE100B12MP11 | 34000 | 18 | 10 | 8.1 | 33800 | 23800 | 70.41% | 2.06 | 25400 | R-410A
211391900 | 2.83 | Yes | No | JOHNSON CONTROLS | HRCU-A-CB (Split System: Heat Pump with Remote Outdoor Unit-Air-Source) | Centrally-Ducted | HMH72B341 | XAUB36DXXN1+TXV | TMLE100B12MP11 | 34000 | 18 | 10 | 8.1 | 33800 | 23800 | 70.41% | 2.06 | 25400 | R-410A
211391903 | 2.73 | No | No | COLEMAN | HRCU-A-CB (Split System: Heat Pump with Remote Outdoor Unit-Air-Source) | Centrally-Ducted | HMH72B341 | XAFB30CXXN1+TXV | TM8E100B12MP11 | 32800 | 17.5 | 9.5 | 8.1 | 33400 | 23400 | 70.06% | 2.04 | 26200 | R-410A
211391906 | 2.73 | No | No | LUXAIRE | HRCU-A-CB (Split System: Heat Pump with Remote Outdoor Unit-Air-Source) | Centrally-Ducted | HMH72B341 | XAFB30CXXN1+TXV | TM8E100B12MP11 | 32800 | 17.5 | 9.5 | 8.1 | 33400 | 23400 | 70.06% | 2.04 | 26200 | R-410A
211391909 | 2.73 | No | No | FRASER-JOHNSTON | HRCU-A-CB (Split System: Heat Pump with Remote Outdoor Unit-Air-Source) | Centrally-Ducted | HMH72B341 | XAFB30CXXN1+TXV | TM8E100B12MP11 | 32800 | 17.5 | 9.5 | 8.1 | 33400 | 23400 | 70.06% | 2.04 | 26200 | R-410A
211391912 | 2.73 | No | No | CHAMPION HEATING AND COOLING | HRCU-A-CB (Split System: Heat Pump with Remote Outdoor Unit-Air-Source) | Centrally-Ducted | HMH72B341 | XAFB30CXXN1+TXV | TM8E100B12MP11 | 32800 | 17.5 | 9.5 | 8.1 | 33400 | 23400 | 70.06% | 2.04 | 26200 | R-410A
211391915 | 2.73 | No | No | JOHNSON CONTROLS | HRCU-A-CB (Split System: Heat Pump with Remote Outdoor Unit-Air-Source) | Centrally-Ducted | HMH72B341 | XAFB30CXXN1+TXV | TM8E100B12MP11 | 32800 | 17.5 | 9.5 | 8.1 | 33400 | 23400 | 70.06% | 2.04 | 26200 | R-410A
211391918 | 2.73 | No | No | COLEMAN | HRCU-A-CB (Split System: Heat Pump with Remote Outdoor Unit-Air-Source) | Centrally-Ducted | HMH72B341 | XAFB30CXXN1+TXV | TMLE100B12MP11 | 32800 | 17.5 | 9.5 | 8.1 | 33400 | 23400 | 70.06% | 2.04 | 26200 | R-410A
211391921 | 2.73 | No | No | LUXAIRE | HRCU-A-CB (Split System: Heat Pump with Remote Outdoor Unit-Air-Source) | Centrally-Ducted | HMH72B341 | XAFB30CXXN1+TXV | TMLE100B12MP11 | 32800 | 17.5 | 9.5 | 8.1 | 33400 | 23400 | 70.06% | 2.04 | 26200 | R-410A
211391924 | 2.73 | No | No | FRASER-JOHNSTON | HRCU-A-CB (Split System: Heat Pump with Remote Outdoor Unit-Air-Source) | Centrally-Ducted | HMH72B341 | XAFB30CXXN1+TXV | TMLE100B12MP11 | 32800 | 17.5 | 9.5 | 8.1 | 33400 | 23400 | 70.06% | 2.04 | 26200 | R-410A
211391927 | 2.73 | No | No | CHAMPION HEATING AND COOLING | HRCU-A-CB (Split System: Heat Pump with Remote Outdoor Unit-Air-Source) | Centrally-Ducted | HMH72B341 | XAFB30CXXN1+TXV | TMLE100B12MP11 | 32800 | 17.5 | 9.5 | 8.1 | 33400 | 23400 | 70.06% | 2.04 | 26200 | R-410A
211391930 | 2.73 | No | No | JOHNSON CONTROLS | HRCU-A-CB (Split System: Heat Pump with Remote Outdoor Unit-Air-Source) | Centrally-Ducted | HMH72B341 | XAFB30CXXN1+TXV | TMLE100B12MP11 | 32800 | 17.5 | 9.5 | 8.1 | 33400 | 23400 | 70.06% | 2.04 | 26200 | R-410A
211391933 | 2.73 | No | No | COLEMAN | HRCU-A-CB (Split System: Heat Pump with Remote Outdoor Unit-Air-Source) | Centrally-Ducted | HMH72B341 | XAUB30CXXN1+TXV | TM8E100B12MP11 | 32800 | 17.5 | 9.5 | 8.1 | 33400 | 23400 | 70.06% | 2.04 | 26200 | R-410A
211391936 | 2.73 | No | No | LUXAIRE | HRCU-A-CB (Split System: Heat Pump with Remote Outdoor Unit-Air-Source) | Centrally-Ducted | HMH72B341 | XAUB30CXXN1+TXV | TM8E100B12MP11 | 32800 | 17.5 | 9.5 | 8.1 | 33400 | 23400 | 70.06% | 2.04 | 26200 | R-410A
211391939 | 2.73 | No | No | FRASER-JOHNSTON | HRCU-A-CB (Split System: Heat Pump with Remote Outdoor Unit-Air-Source) | Centrally-Ducted | HMH72B341 | XAUB30CXXN1+TXV | TM8E100B12MP11 | 32800 | 17.5 | 9.5 | 8.1 | 33400 | 23400 | 70.06% | 2.04 | 26200 | R-410A
211391942 | 2.73 | No | No | CHAMPION HEATING AND COOLING | HRCU-A-CB (Split System: Heat Pump with Remote Outdoor Unit-Air-Source) | Centrally-Ducted | HMH72B341 | XAUB30CXXN1+TXV | TM8E100B12MP11 | 32800 | 17.5 | 9.5 | 8.1 | 33400 | 23400 | 70.06% | 2.04 | 26200 | R-410A
211391945 | 2.73 | No | No | JOHNSON CONTROLS | HRCU-A-CB (Split System: Heat Pump with Remote Outdoor Unit-Air-Source) | Centrally-Ducted | HMH72B341 | XAUB30CXXN1+TXV | TM8E100B12MP11 | 32800 | 17.5 | 9.5 | 8.1 | 33400 | 23400 | 70.06% | 2.04 | 26200 | R-410A
211391948 | 2.73 | No | No | COLEMAN | HRCU-A-CB (Split System: Heat Pump with Remote Outdoor Unit-Air-Source) | Centrally-Ducted | HMH72B341 | XAUB30CXXN1+TXV | TMLE100B12MP11 | 32800 | 17.5 | 9.5 | 8.1 | 33400 | 23400 | 70.06% | 2.04 | 26200 | R-410A
211391951 | 2.73 | No | No | LUXAIRE | HRCU-A-CB (Split System: Heat Pump with Remote Outdoor Unit-Air-Source) | Centrally-Ducted | HMH72B341 | XAUB30CXXN1+TXV | TMLE100B12MP11 | 32800 | 17.5 | 9.5 | 8.1 | 33400 | 23400 | 70.06% | 2.04 | 26200 | R-410A
211391954 | 2.73 | No | No | FRASER-JOHNSTON | HRCU-A-CB (Split System: Heat Pump with Remote Outdoor Unit-Air-Source) | Centrally-Ducted | HMH72B341 | XAUB30CXXN1+TXV | TMLE100B12MP11 | 32800 | 17.5 | 9.5 | 8.1 | 33400 | 23400 | 70.06% | 2.04 | 26200 | R-410A
211391957 | 2.73 | No | No | CHAMPION HEATING AND COOLING | HRCU-A-CB (Split System: Heat Pump with Remote Outdoor Unit-Air-Source) | Centrally-Ducted | HMH72B341 | XAUB30CXXN1+TXV | TMLE100B12MP11 | 32800 | 17.5 | 9.5 | 8.1 | 33400 | 23400 | 70.06% | 2.04 | 26200 | R-410A
211391960 | 2.73 | No | No | JOHNSON CONTROLS | HRCU-A-CB (Split System: Heat Pump with Remote Outdoor Unit-Air-Source) | Centrally-Ducted | HMH72B341 | XAUB30CXXN1+TXV | TMLE100B12MP11 | 32800 | 17.5 | 9.5 | 8.1 | 33400 | 23400 | 70.06% | 2.04 | 26200 | R-410A
211391963 | 2.8 | Yes | No | COLEMAN | HRCU-A-CB (Split System: Heat Pump with Remote Outdoor Unit-Air-Source) | Centrally-Ducted | HMH72B341 | XAHC36DXXN1+TXV | TM8E080C16MP11 | 33600 | 17.5 | 10 | 8.1 | 32800 | 23200 | 70.73% | 2.04 | 24600 | R-410A
211391966 | 2.8 | Yes | No | LUXAIRE | HRCU-A-CB (Split System: Heat Pump with Remote Outdoor Unit-Air-Source) | Centrally-Ducted | HMH72B341 | XAHC36DXXN1+TXV | TM8E080C16MP11 | 33600 | 17.5 | 10 | 8.1 | 32800 | 23200 | 70.73% | 2.04 | 24600 | R-410A
211391969 | 2.8 | Yes | No | FRASER-JOHNSTON | HRCU-A-CB (Split System: Heat Pump with Remote Outdoor Unit-Air-Source) | Centrally-Ducted | HMH72B341 | XAHC36DXXN1+TXV | TM8E080C16MP11 | 33600 | 17.5 | 10 | 8.1 | 32800 | 23200 | 70.73% | 2.04 | 24600 | R-410A
211391972 | 2.8 | Yes | No | CHAMPION HEATING AND COOLING | HRCU-A-CB (Split System: Heat Pump with Remote Outdoor Unit-Air-Source) | Centrally-Ducted | HMH72B341 | XAHC36DXXN1+TXV | TM8E080C16MP11 | 33600 | 17.5 | 10 | 8.1 | 32800 | 23200 | 70.73% | 2.04 | 24600 | R-410A
211391975 | 2.8 | Yes | No | JOHNSON CONTROLS | HRCU-A-CB (Split System: Heat Pump with Remote Outdoor Unit-Air-Source) | Centrally-Ducted | HMH72B341 | XAHC36DXXN1+TXV | TM8E080C16MP11 | 33600 | 17.5 | 10 | 8.1 | 32800 | 23200 | 70.73% | 2.04 | 24600 | R-410A
211391978 | 2.8 | Yes | No | COLEMAN | HRCU-A-CB (Split System: Heat Pump with Remote Outdoor Unit-Air-Source) | Centrally-Ducted | HMH72B341 | XAHC36DXXN1+TXV | TMLE080C16MP11 | 33600 | 17.5 | 10 | 8.1 | 32800 | 23200 | 70.73% | 2.04 | 24600 | R-410A
211391981 | 2.8 | Yes | No | LUXAIRE | HRCU-A-CB (Split System: Heat Pump with Remote Outdoor Unit-Air-Source) | Centrally-Ducted | HMH72B341 | XAHC36DXXN1+TXV | TMLE080C16MP11 | 33600 | 17.5 | 10 | 8.1 | 32800 | 23200 | 70.73% | 2.04 | 24600 | R-410A
211391984 | 2.8 | Yes | No | FRASER-JOHNSTON | HRCU-A-CB (Split System: Heat Pump with Remote Outdoor Unit-Air-Source) | Centrally-Ducted | HMH72B341 | XAHC36DXXN1+TXV | TMLE080C16MP11 | 33600 | 17.5 | 10 | 8.1 | 32800 | 23200 | 70.73% | 2.04 | 24600 | R-410A
211391987 | 2.8 | Yes | No | CHAMPION HEATING AND COOLING | HRCU-A-CB (Split System: Heat Pump with Remote Outdoor Unit-Air-Source) | Centrally-Ducted | HMH72B341 | XAHC36DXXN1+TXV | TMLE080C16MP11 | 33600 | 17.5 | 10 | 8.1 | 32800 | 23200 | 70.73% | 2.04 | 24600 | R-410A
211391990 | 2.8 | Yes | No | JOHNSON CONTROLS | HRCU-A-CB (Split System: Heat Pump with Remote Outdoor Unit-Air-Source) | Centrally-Ducted | HMH72B341 | XAHC36DXXN1+TXV | TMLE080C16MP11 | 33600 | 17.5 | 10 | 8.1 | 32800 | 23200 | 70.73% | 2.04 | 24600 | R-410A
211391993 | 2.8 | Yes | No | COLEMAN | HRCU-A-CB (Split System: Heat Pump with Remote Outdoor Unit-Air-Source) | Centrally-Ducted | HMH72B341 | XAHC36DBCN1 | TM8E080C16MP11 | 33600 | 17.5 | 10 | 8.1 | 32800 | 23200 | 70.73% | 2.04 | 24600 | R-410A
211391996 | 2.8 | Yes | No | LUXAIRE | HRCU-A-CB (Split System: Heat Pump with Remote Outdoor Unit-Air-Source) | Centrally-Ducted | HMH72B341 | XAHC36DBCN1 | TM8E080C16MP11 | 33600 | 17.5 | 10 | 8.1 | 32800 | 23200 | 70.73% | 2.04 | 24600 | R-410A
211391999 | 2.8 | Yes | No | FRASER-JOHNSTON | HRCU-A-CB (Split System: Heat Pump with Remote Outdoor Unit-Air-Source) | Centrally-Ducted | HMH72B341 | XAHC36DBCN1 | TM8E080C16MP11 | 33600 | 17.5 | 10 | 8.1 | 32800 | 23200 | 70.73% | 2.04 | 24600 | R-410A
211392002 | 2.8 | Yes | No | CHAMPION HEATING AND COOLING | HRCU-A-CB (Split System: Heat Pump with Remote Outdoor Unit-Air-Source) | Centrally-Ducted | HMH72B341 | XAHC36DBCN1 | TM8E080C16MP11 | 33600 | 17.5 | 10 | 8.1 | 32800 | 23200 | 70.73% | 2.04 | 24600 | R-410A
211392006 | 2.8 | Yes | No | JOHNSON CONTROLS | HRCU-A-CB (Split System: Heat Pump with Remote Outdoor Unit-Air-Source) | Centrally-Ducted | HMH72B341 | XAHC36DBCN1 | TM8E080C16MP11 | 33600 | 17.5 | 10 | 8.1 | 32800 | 23200 | 70.73% | 2.04 | 24600 | R-410A
211392009 | 2.8 | Yes | No | COLEMAN | HRCU-A-CB (Split System: Heat Pump with Remote Outdoor Unit-Air-Source) | Centrally-Ducted | HMH72B341 | XAHC36DBCN1 | TMLE080C16MP11 | 33600 | 17.5 | 10 | 8.1 | 32800 | 23200 | 70.73% | 2.04 | 24600 | R-410A
211392012 | 2.8 | Yes | No | LUXAIRE | HRCU-A-CB (Split System: Heat Pump with Remote Outdoor Unit-Air-Source) | Centrally-Ducted | HMH72B341 | XAHC36DBCN1 | TMLE080C16MP11 | 33600 | 17.5 | 10 | 8.1 | 32800 | 23200 | 70.73% | 2.04 | 24600 | R-410A
211392014 | 2.8 | Yes | No | FRASER-JOHNSTON | HRCU-A-CB (Split System: Heat Pump with Remote Outdoor Unit-Air-Source) | Centrally-Ducted | HMH72B341 | XAHC36DBCN1 | TMLE080C16MP11 | 33600 | 17.5 | 10 | 8.1 | 32800 | 23200 | 70.73% | 2.04 | 24600 | R-410A
211392017 | 2.8 | Yes | No | CHAMPION HEATING AND COOLING | HRCU-A-CB (Split System: Heat Pump with Remote Outdoor Unit-Air-Source) | Centrally-Ducted | HMH72B341 | XAHC36DBCN1 | TMLE080C16MP11 | 33600 | 17.5 | 10 | 8.1 | 32800 | 23200 | 70.73% | 2.04 | 24600 | R-410A
211392020 | 2.8 | Yes | No | JOHNSON CONTROLS | HRCU-A-CB (Split System: Heat Pump with Remote Outdoor Unit-Air-Source) | Centrally-Ducted | HMH72B341 | XAHC36DBCN1 | TMLE080C16MP11 | 33600 | 17.5 | 10 | 8.1 | 32800 | 23200 | 70.73% | 2.04 | 24600 | R-410A
211392023 | 2.68 | No | No | COLEMAN | HRCU-A-CB (Split System: Heat Pump with Remote Outdoor Unit-Air-Source) | Centrally-Ducted | HMH72B341 | XAHC30CXXN1+TXV | TM8E080C16MP11 | 32200 | 17.5 | 9.5 | 8.1 | 32400 | 22800 | 70.37% | 2 | 25600 | R-410A
211392026 | 2.68 | No | No | LUXAIRE | HRCU-A-CB (Split System: Heat Pump with Remote Outdoor Unit-Air-Source) | Centrally-Ducted | HMH72B341 | XAHC30CXXN1+TXV | TM8E080C16MP11 | 32200 | 17.5 | 9.5 | 8.1 | 32400 | 22800 | 70.37% | 2 | 25600 | R-410A
211392029 | 2.68 | No | No | FRASER-JOHNSTON | HRCU-A-CB (Split System: Heat Pump with Remote Outdoor Unit-Air-Source) | Centrally-Ducted | HMH72B341 | XAHC30CXXN1+TXV | TM8E080C16MP11 | 32200 | 17.5 | 9.5 | 8.1 | 32400 | 22800 | 70.37% | 2 | 25600 | R-410A
211392032 | 2.68 | No | No | CHAMPION HEATING AND COOLING | HRCU-A-CB (Split System: Heat Pump with Remote Outdoor Unit-Air-Source) | Centrally-Ducted | HMH72B341 | XAHC30CXXN1+TXV | TM8E080C16MP11 | 32200 | 17.5 | 9.5 | 8.1 | 32400 | 22800 | 70.37% | 2 | 25600 | R-410A
211392035 | 2.68 | No | No | JOHNSON CONTROLS | HRCU-A-CB (Split System: Heat Pump with Remote Outdoor Unit-Air-Source) | Centrally-Ducted | HMH72B341 | XAHC30CXXN1+TXV | TM8E080C16MP11 | 32200 | 17.5 | 9.5 | 8.1 | 32400 | 22800 | 70.37% | 2 | 25600 | R-410A
211392038 | 2.68 | No | No | COLEMAN | HRCU-A-CB (Split System: Heat Pump with Remote Outdoor Unit-Air-Source) | Centrally-Ducted | HMH72B341 | XAHC30CXXN1+TXV | TMLE080C16MP11 | 32200 | 17.5 | 9.5 | 8.1 | 32400 | 22800 | 70.37% | 2 | 25600 | R-410A
211392041 | 2.68 | No | No | LUXAIRE | HRCU-A-CB (Split System: Heat Pump with Remote Outdoor Unit-Air-Source) | Centrally-Ducted | HMH72B341 | XAHC30CXXN1+TXV | TMLE080C16MP11 | 32200 | 17.5 | 9.5 | 8.1 | 32400 | 22800 | 70.37% | 2 | 25600 | R-410A
211392044 | 2.68 | No | No | FRASER-JOHNSTON | HRCU-A-CB (Split System: Heat Pump with Remote Outdoor Unit-Air-Source) | Centrally-Ducted | HMH72B341 | XAHC30CXXN1+TXV | TMLE080C16MP11 | 32200 | 17.5 | 9.5 | 8.1 | 32400 | 22800 | 70.37% | 2 | 25600 | R-410A
211392047 | 2.68 | No | No | CHAMPION HEATING AND COOLING | HRCU-A-CB (Split System: Heat Pump with Remote Outdoor Unit-Air-Source) | Centrally-Ducted | HMH72B341 | XAHC30CXXN1+TXV | TMLE080C16MP11 | 32200 | 17.5 | 9.5 | 8.1 | 32400 | 22800 | 70.37% | 2 | 25600 | R-410A
211392050 | 2.68 | No | No | JOHNSON CONTROLS | HRCU-A-CB (Split System: Heat Pump with Remote Outdoor Unit-Air-Source) | Centrally-Ducted | HMH72B341 | XAHC30CXXN1+TXV | TMLE080C16MP11 | 32200 | 17.5 | 9.5 | 8.1 | 32400 | 22800 | 70.37% | 2 | 25600 | R-410A
211392053 | 2.83 | Yes | Yes | COLEMAN | HRCU-A-CB (Split System: Heat Pump with Remote Outdoor Unit-Air-Source) | Centrally-Ducted | HMH72B341 | XAFC36DXXN1+TXV | TM8E080C16MP11 | 34000 | 17 | 10 | 8.5 | 33600 | 23600 | 70.24% | 2.08 | 25200 | R-410A
211392056 | 2.83 | Yes | Yes | LUXAIRE | HRCU-A-CB (Split System: Heat Pump with Remote Outdoor Unit-Air-Source) | Centrally-Ducted | HMH72B341 | XAFC36DXXN1+TXV | TM8E080C16MP11 | 34000 | 17 | 10 | 8.5 | 33600 | 23600 | 70.24% | 2.08 | 25200 | R-410A
211392057 | 2.83 | Yes | Yes | FRASER-JOHNSTON | HRCU-A-CB (Split System: Heat Pump with Remote Outdoor Unit-Air-Source) | Centrally-Ducted | HMH72B341 | XAFC36DXXN1+TXV | TM8E080C16MP11 | 34000 | 17 | 10 | 8.5 | 33600 | 23600 | 70.24% | 2.08 | 25200 | R-410A
211392058 | 2.83 | Yes | Yes | CHAMPION HEATING AND COOLING | HRCU-A-CB (Split System: Heat Pump with Remote Outdoor Unit-Air-Source) | Centrally-Ducted | HMH72B341 | XAFC36DXXN1+TXV | TM8E080C16MP11 | 34000 | 17 | 10 | 8.5 | 33600 | 23600 | 70.24% | 2.08 | 25200 | R-410A
211392059 | 2.83 | Yes | Yes | JOHNSON CONTROLS | HRCU-A-CB (Split System: Heat Pump with Remote Outdoor Unit-Air-Source) | Centrally-Ducted | HMH72B341 | XAFC36DXXN1+TXV | TM8E080C16MP11 | 34000 | 17 | 10 | 8.5 | 33600 | 23600 | 70.24% | 2.08 | 25200 | R-410A
211392060 | 2.83 | Yes | Yes | COLEMAN | HRCU-A-CB (Split System: Heat Pump with Remote Outdoor Unit-Air-Source) | Centrally-Ducted | HMH72B341 | XAFC36DXXN1+TXV | TMLE080C16MP11 | 34000 | 17 | 10 | 8.5 | 33600 | 23600 | 70.24% | 2.08 | 25200 | R-410A
211392061 | 2.83 | Yes | Yes | LUXAIRE | HRCU-A-CB (Split System: Heat Pump with Remote Outdoor Unit-Air-Source) | Centrally-Ducted | HMH72B341 | XAFC36DXXN1+TXV | TMLE080C16MP11 | 34000 | 17 | 10 | 8.5 | 33600 | 23600 | 70.24% | 2.08 | 25200 | R-410A
211392063 | 2.83 | Yes | Yes | FRASER-JOHNSTON | HRCU-A-CB (Split System: Heat Pump with Remote Outdoor Unit-Air-Source) | Centrally-Ducted | HMH72B341 | XAFC36DXXN1+TXV | TMLE080C16MP11 | 34000 | 17 | 10 | 8.5 | 33600 | 23600 | 70.24% | 2.08 | 25200 | R-410A
211392066 | 2.83 | Yes | Yes | CHAMPION HEATING AND COOLING | HRCU-A-CB (Split System: Heat Pump with Remote Outdoor Unit-Air-Source) | Centrally-Ducted | HMH72B341 | XAFC36DXXN1+TXV | TMLE080C16MP11 | 34000 | 17 | 10 | 8.5 | 33600 | 23600 | 70.24% | 2.08 | 25200 | R-410A
211392069 | 2.83 | Yes | Yes | JOHNSON CONTROLS | HRCU-A-CB (Split System: Heat Pump with Remote Outdoor Unit-Air-Source) | Centrally-Ducted | HMH72B341 | XAFC36DXXN1+TXV | TMLE080C16MP11 | 34000 | 17 | 10 | 8.5 | 33600 | 23600 | 70.24% | 2.08 | 25200 | R-410A
211392072 | 2.83 | Yes | Yes | COLEMAN | HRCU-A-CB (Split System: Heat Pump with Remote Outdoor Unit-Air-Source) | Centrally-Ducted | HMH72B341 | XAFC36DBCN1 | TM8E080C16MP11 | 34000 | 17 | 10 | 8.5 | 33600 | 23600 | 70.24% | 2.08 | 25200 | R-410A
211392075 | 2.83 | Yes | Yes | LUXAIRE | HRCU-A-CB (Split System: Heat Pump with Remote Outdoor Unit-Air-Source) | Centrally-Ducted | HMH72B341 | XAFC36DBCN1 | TM8E080C16MP11 | 34000 | 17 | 10 | 8.5 | 33600 | 23600 | 70.24% | 2.08 | 25200 | R-410A
211392078 | 2.83 | Yes | Yes | FRASER-JOHNSTON | HRCU-A-CB (Split System: Heat Pump with Remote Outdoor Unit-Air-Source) | Centrally-Ducted | HMH72B341 | XAFC36DBCN1 | TM8E080C16MP11 | 34000 | 17 | 10 | 8.5 | 33600 | 23600 | 70.24% | 2.08 | 25200 | R-410A
211392081 | 2.83 | Yes | Yes | CHAMPION HEATING AND COOLING | HRCU-A-CB (Split System: Heat Pump with Remote Outdoor Unit-Air-Source) | Centrally-Ducted | HMH72B341 | XAFC36DBCN1 | TM8E080C16MP11 | 34000 | 17 | 10 | 8.5 | 33600 | 23600 | 70.24% | 2.08 | 25200 | R-410A
211392084 | 2.83 | Yes | Yes | JOHNSON CONTROLS | HRCU-A-CB (Split System: Heat Pump with Remote Outdoor Unit-Air-Source) | Centrally-Ducted | HMH72B341 | XAFC36DBCN1 | TM8E080C16MP11 | 34000 | 17 | 10 | 8.5 | 33600 | 23600 | 70.24% | 2.08 | 25200 | R-410A
211392087 | 2.83 | Yes | Yes | COLEMAN | HRCU-A-CB (Split System: Heat Pump with Remote Outdoor Unit-Air-Source) | Centrally-Ducted | HMH72B341 | XAFC36DBCN1 | TMLE080C16MP11 | 34000 | 17 | 10 | 8.5 | 33600 | 23600 | 70.24% | 2.08 | 25200 | R-410A
211392090 | 2.83 | Yes | Yes | LUXAIRE | HRCU-A-CB (Split System: Heat Pump with Remote Outdoor Unit-Air-Source) | Centrally-Ducted | HMH72B341 | XAFC36DBCN1 | TMLE080C16MP11 | 34000 | 17 | 10 | 8.5 | 33600 | 23600 | 70.24% | 2.08 | 25200 | R-410A
211392093 | 2.83 | Yes | Yes | FRASER-JOHNSTON | HRCU-A-CB (Split System: Heat Pump with Remote Outdoor Unit-Air-Source) | Centrally-Ducted | HMH72B341 | XAFC36DBCN1 | TMLE080C16MP11 | 34000 | 17 | 10 | 8.5 | 33600 | 23600 | 70.24% | 2.08 | 25200 | R-410A
211392096 | 2.83 | Yes | Yes | CHAMPION HEATING AND COOLING | HRCU-A-CB (Split System: Heat Pump with Remote Outdoor Unit-Air-Source) | Centrally-Ducted | HMH72B341 | XAFC36DBCN1 | TMLE080C16MP11 | 34000 | 17 | 10 | 8.5 | 33600 | 23600 | 70.24% | 2.08 | 25200 | R-410A
211392099 | 2.83 | Yes | Yes | JOHNSON CONTROLS | HRCU-A-CB (Split System: Heat Pump with Remote Outdoor Unit-Air-Source) | Centrally-Ducted | HMH72B341 | XAFC36DBCN1 | TMLE080C16MP11 | 34000 | 17 | 10 | 8.5 | 33600 | 23600 | 70.24% | 2.08 | 25200 | R-410A
211392102 | 2.75 | Yes | Yes | COLEMAN | HRCU-A-CB (Split System: Heat Pump with Remote Outdoor Unit-Air-Source) | Centrally-Ducted | HMH72B341 | XAFC30CXXN1+TXV | TM8E080C16MP11 | 33000 | 18 | 10 | 8.5 | 33000 | 23200 | 70.3% | 2.04 | 26000 | R-410A
211392105 | 2.75 | Yes | Yes | LUXAIRE | HRCU-A-CB (Split System: Heat Pump with Remote Outdoor Unit-Air-Source) | Centrally-Ducted | HMH72B341 | XAFC30CXXN1+TXV | TM8E080C16MP11 | 33000 | 18 | 10 | 8.5 | 33000 | 23200 | 70.3% | 2.04 | 26000 | R-410A
211392108 | 2.75 | Yes | Yes | FRASER-JOHNSTON | HRCU-A-CB (Split System: Heat Pump with Remote Outdoor Unit-Air-Source) | Centrally-Ducted | HMH72B341 | XAFC30CXXN1+TXV | TM8E080C16MP11 | 33000 | 18 | 10 | 8.5 | 33000 | 23200 | 70.3% | 2.04 | 26000 | R-410A
211392111 | 2.75 | Yes | Yes | CHAMPION HEATING AND COOLING | HRCU-A-CB (Split System: Heat Pump with Remote Outdoor Unit-Air-Source) | Centrally-Ducted | HMH72B341 | XAFC30CXXN1+TXV | TM8E080C16MP11 | 33000 | 18 | 10 | 8.5 | 33000 | 23200 | 70.3% | 2.04 | 26000 | R-410A
211392114 | 2.75 | Yes | Yes | JOHNSON CONTROLS | HRCU-A-CB (Split System: Heat Pump with Remote Outdoor Unit-Air-Source) | Centrally-Ducted | HMH72B341 | XAFC30CXXN1+TXV | TM8E080C16MP11 | 33000 | 18 | 10 | 8.5 | 33000 | 23200 | 70.3% | 2.04 | 26000 | R-410A
211392117 | 2.75 | Yes | Yes | COLEMAN | HRCU-A-CB (Split System: Heat Pump with Remote Outdoor Unit-Air-Source) | Centrally-Ducted | HMH72B341 | XAFC30CXXN1+TXV | TMLE080C16MP11 | 33000 | 18 | 10 | 8.5 | 33000 | 23200 | 70.3% | 2.04 | 26000 | R-410A
211392120 | 2.75 | Yes | Yes | LUXAIRE | HRCU-A-CB (Split System: Heat Pump with Remote Outdoor Unit-Air-Source) | Centrally-Ducted | HMH72B341 | XAFC30CXXN1+TXV | TMLE080C16MP11 | 33000 | 18 | 10 | 8.5 | 33000 | 23200 | 70.3% | 2.04 | 26000 | R-410A
211392123 | 2.75 | Yes | Yes | FRASER-JOHNSTON | HRCU-A-CB (Split System: Heat Pump with Remote Outdoor Unit-Air-Source) | Centrally-Ducted | HMH72B341 | XAFC30CXXN1+TXV | TMLE080C16MP11 | 33000 | 18 | 10 | 8.5 | 33000 | 23200 | 70.3% | 2.04 | 26000 | R-410A
211392126 | 2.75 | Yes | Yes | CHAMPION HEATING AND COOLING | HRCU-A-CB (Split System: Heat Pump with Remote Outdoor Unit-Air-Source) | Centrally-Ducted | HMH72B341 | XAFC30CXXN1+TXV | TMLE080C16MP11 | 33000 | 18 | 10 | 8.5 | 33000 | 23200 | 70.3% | 2.04 | 26000 | R-410A
211392129 | 2.75 | Yes | Yes | JOHNSON CONTROLS | HRCU-A-CB (Split System: Heat Pump with Remote Outdoor Unit-Air-Source) | Centrally-Ducted | HMH72B341 | XAFC30CXXN1+TXV | TMLE080C16MP11 | 33000 | 18 | 10 | 8.5 | 33000 | 23200 | 70.3% | 2.04 | 26000 | R-410A
211392132 | 2.78 | No | No | COLEMAN | HRCU-A-CB (Split System: Heat Pump with Remote Outdoor Unit-Air-Source) | Centrally-Ducted | HMH72B341 | XAHC36DXXN1+TXV | TM8E080B12MP11 | 33400 | 17.5 | 9.5 | 8.1 | 33200 | 23400 | 70.48% | 2.02 | 25000 | R-410A
211392135 | 2.78 | No | No | LUXAIRE | HRCU-A-CB (Split System: Heat Pump with Remote Outdoor Unit-Air-Source) | Centrally-Ducted | HMH72B341 | XAHC36DXXN1+TXV | TM8E080B12MP11 | 33400 | 17.5 | 9.5 | 8.1 | 33200 | 23400 | 70.48% | 2.02 | 25000 | R-410A
211392138 | 2.78 | No | No | FRASER-JOHNSTON | HRCU-A-CB (Split System: Heat Pump with Remote Outdoor Unit-Air-Source) | Centrally-Ducted | HMH72B341 | XAHC36DXXN1+TXV | TM8E080B12MP11 | 33400 | 17.5 | 9.5 | 8.1 | 33200 | 23400 | 70.48% | 2.02 | 25000 | R-410A
211392141 | 2.78 | No | No | CHAMPION HEATING AND COOLING | HRCU-A-CB (Split System: Heat Pump with Remote Outdoor Unit-Air-Source) | Centrally-Ducted | HMH72B341 | XAHC36DXXN1+TXV | TM8E080B12MP11 | 33400 | 17.5 | 9.5 | 8.1 | 33200 | 23400 | 70.48% | 2.02 | 25000 | R-410A
211392144 | 2.78 | No | No | JOHNSON CONTROLS | HRCU-A-CB (Split System: Heat Pump with Remote Outdoor Unit-Air-Source) | Centrally-Ducted | HMH72B341 | XAHC36DXXN1+TXV | TM8E080B12MP11 | 33400 | 17.5 | 9.5 | 8.1 | 33200 | 23400 | 70.48% | 2.02 | 25000 | R-410A
211392147 | 2.78 | No | No | COLEMAN | HRCU-A-CB (Split System: Heat Pump with Remote Outdoor Unit-Air-Source) | Centrally-Ducted | HMH72B341 | XAHC36DXXN1+TXV | TMLE080B12MP11 | 33400 | 17.5 | 9.5 | 8.1 | 33200 | 23400 | 70.48% | 2.02 | 25000 | R-410A
211392150 | 2.78 | No | No | LUXAIRE | HRCU-A-CB (Split System: Heat Pump with Remote Outdoor Unit-Air-Source) | Centrally-Ducted | HMH72B341 | XAHC36DXXN1+TXV | TMLE080B12MP11 | 33400 | 17.5 | 9.5 | 8.1 | 33200 | 23400 | 70.48% | 2.02 | 25000 | R-410A
211392153 | 2.78 | No | No | FRASER-JOHNSTON | HRCU-A-CB (Split System: Heat Pump with Remote Outdoor Unit-Air-Source) | Centrally-Ducted | HMH72B341 | XAHC36DXXN1+TXV | TMLE080B12MP11 | 33400 | 17.5 | 9.5 | 8.1 | 33200 | 23400 | 70.48% | 2.02 | 25000 | R-410A
211392156 | 2.78 | No | No | CHAMPION HEATING AND COOLING | HRCU-A-CB (Split System: Heat Pump with Remote Outdoor Unit-Air-Source) | Centrally-Ducted | HMH72B341 | XAHC36DXXN1+TXV | TMLE080B12MP11 | 33400 | 17.5 | 9.5 | 8.1 | 33200 | 23400 | 70.48% | 2.02 | 25000 | R-410A
211392159 | 2.78 | No | No | JOHNSON CONTROLS | HRCU-A-CB (Split System: Heat Pump with Remote Outdoor Unit-Air-Source) | Centrally-Ducted | HMH72B341 | XAHC36DXXN1+TXV | TMLE080B12MP11 | 33400 | 17.5 | 9.5 | 8.1 | 33200 | 23400 | 70.48% | 2.02 | 25000 | R-410A
211392162 | 2.78 | No | No | COLEMAN | HRCU-A-CB (Split System: Heat Pump with Remote Outdoor Unit-Air-Source) | Centrally-Ducted | HMH72B341 | XAHC36DBCN1 | TM8E080B12MP11 | 33400 | 17.5 | 9.5 | 8.1 | 33200 | 23400 | 70.48% | 2.02 | 25000 | R-410A
211392165 | 2.78 | No | No | LUXAIRE | HRCU-A-CB (Split System: Heat Pump with Remote Outdoor Unit-Air-Source) | Centrally-Ducted | HMH72B341 | XAHC36DBCN1 | TM8E080B12MP11 | 33400 | 17.5 | 9.5 | 8.1 | 33200 | 23400 | 70.48% | 2.02 | 25000 | R-410A
211392168 | 2.78 | No | No | FRASER-JOHNSTON | HRCU-A-CB (Split System: Heat Pump with Remote Outdoor Unit-Air-Source) | Centrally-Ducted | HMH72B341 | XAHC36DBCN1 | TM8E080B12MP11 | 33400 | 17.5 | 9.5 | 8.1 | 33200 | 23400 | 70.48% | 2.02 | 25000 | R-410A
211392171 | 2.78 | No | No | CHAMPION HEATING AND COOLING | HRCU-A-CB (Split System: Heat Pump with Remote Outdoor Unit-Air-Source) | Centrally-Ducted | HMH72B341 | XAHC36DBCN1 | TM8E080B12MP11 | 33400 | 17.5 | 9.5 | 8.1 | 33200 | 23400 | 70.48% | 2.02 | 25000 | R-410A
211392174 | 2.78 | No | No | JOHNSON CONTROLS | HRCU-A-CB (Split System: Heat Pump with Remote Outdoor Unit-Air-Source) | Centrally-Ducted | HMH72B341 | XAHC36DBCN1 | TM8E080B12MP11 | 33400 | 17.5 | 9.5 | 8.1 | 33200 | 23400 | 70.48% | 2.02 | 25000 | R-410A
211392178 | 2.78 | No | No | COLEMAN | HRCU-A-CB (Split System: Heat Pump with Remote Outdoor Unit-Air-Source) | Centrally-Ducted | HMH72B341 | XAHC36DBCN1 | TMLE080B12MP11 | 33400 | 17.5 | 9.5 | 8.1 | 33200 | 23400 | 70.48% | 2.02 | 25000 | R-410A
211392181 | 2.78 | No | No | LUXAIRE | HRCU-A-CB (Split System: Heat Pump with Remote Outdoor Unit-Air-Source) | Centrally-Ducted | HMH72B341 | XAHC36DBCN1 | TMLE080B12MP11 | 33400 | 17.5 | 9.5 | 8.1 | 33200 | 23400 | 70.48% | 2.02 | 25000 | R-410A
211392184 | 2.78 | No | No | FRASER-JOHNSTON | HRCU-A-CB (Split System: Heat Pump with Remote Outdoor Unit-Air-Source) | Centrally-Ducted | HMH72B341 | XAHC36DBCN1 | TMLE080B12MP11 | 33400 | 17.5 | 9.5 | 8.1 | 33200 | 23400 | 70.48% | 2.02 | 25000 | R-410A
211392187 | 2.78 | No | No | CHAMPION HEATING AND COOLING | HRCU-A-CB (Split System: Heat Pump with Remote Outdoor Unit-Air-Source) | Centrally-Ducted | HMH72B341 | XAHC36DBCN1 | TMLE080B12MP11 | 33400 | 17.5 | 9.5 | 8.1 | 33200 | 23400 | 70.48% | 2.02 | 25000 | R-410A
211392190 | 2.78 | No | No | JOHNSON CONTROLS | HRCU-A-CB (Split System: Heat Pump with Remote Outdoor Unit-Air-Source) | Centrally-Ducted | HMH72B341 | XAHC36DBCN1 | TMLE080B12MP11 | 33400 | 17.5 | 9.5 | 8.1 | 33200 | 23400 | 70.48% | 2.02 | 25000 | R-410A
211392193 | 2.68 | No | No | COLEMAN | HRCU-A-CB (Split System: Heat Pump with Remote Outdoor Unit-Air-Source) | Centrally-Ducted | HMH72B341 | XAHC30CXXN1+TXV | TM8E080B12MP11 | 32200 | 17 | 9 | 8.1 | 33000 | 23200 | 70.3% | 1.98 | 26400 | R-410A
211392194 | 2.68 | No | No | LUXAIRE | HRCU-A-CB (Split System: Heat Pump with Remote Outdoor Unit-Air-Source) | Centrally-Ducted | HMH72B341 | XAHC30CXXN1+TXV | TM8E080B12MP11 | 32200 | 17 | 9 | 8.1 | 33000 | 23200 | 70.3% | 1.98 | 26400 | R-410A
211392195 | 2.68 | No | No | FRASER-JOHNSTON | HRCU-A-CB (Split System: Heat Pump with Remote Outdoor Unit-Air-Source) | Centrally-Ducted | HMH72B341 | XAHC30CXXN1+TXV | TM8E080B12MP11 | 32200 | 17 | 9 | 8.1 | 33000 | 23200 | 70.3% | 1.98 | 26400 | R-410A
211392196 | 2.68 | No | No | CHAMPION HEATING AND COOLING | HRCU-A-CB (Split System: Heat Pump with Remote Outdoor Unit-Air-Source) | Centrally-Ducted | HMH72B341 | XAHC30CXXN1+TXV | TM8E080B12MP11 | 32200 | 17 | 9 | 8.1 | 33000 | 23200 | 70.3% | 1.98 | 26400 | R-410A
211392197 | 2.68 | No | No | JOHNSON CONTROLS | HRCU-A-CB (Split System: Heat Pump with Remote Outdoor Unit-Air-Source) | Centrally-Ducted | HMH72B341 | XAHC30CXXN1+TXV | TM8E080B12MP11 | 32200 | 17 | 9 | 8.1 | 33000 | 23200 | 70.3% | 1.98 | 26400 | R-410A
211392199 | 2.68 | No | No | COLEMAN | HRCU-A-CB (Split System: Heat Pump with Remote Outdoor Unit-Air-Source) | Centrally-Ducted | HMH72B341 | XAHC30CXXN1+TXV | TMLE080B12MP11 | 32200 | 17 | 9 | 8.1 | 33000 | 23200 | 70.3% | 1.98 | 26400 | R-410A
211392202 | 2.68 | No | No | LUXAIRE | HRCU-A-CB (Split System: Heat Pump with Remote Outdoor Unit-Air-Source) | Centrally-Ducted | HMH72B341 | XAHC30CXXN1+TXV | TMLE080B12MP11 | 32200 | 17 | 9 | 8.1 | 33000 | 23200 | 70.3% | 1.98 | 26400 | R-410A
211392205 | 2.68 | No | No | FRASER-JOHNSTON | HRCU-A-CB (Split System: Heat Pump with Remote Outdoor Unit-Air-Source) | Centrally-Ducted | HMH72B341 | XAHC30CXXN1+TXV | TMLE080B12MP11 | 32200 | 17 | 9 | 8.1 | 33000 | 23200 | 70.3% | 1.98 | 26400 | R-410A
211392208 | 2.68 | No | No | CHAMPION HEATING AND COOLING | HRCU-A-CB (Split System: Heat Pump with Remote Outdoor Unit-Air-Source) | Centrally-Ducted | HMH72B341 | XAHC30CXXN1+TXV | TMLE080B12MP11 | 32200 | 17 | 9 | 8.1 | 33000 | 23200 | 70.3% | 1.98 | 26400 | R-410A
211392211 | 2.68 | No | No | JOHNSON CONTROLS | HRCU-A-CB (Split System: Heat Pump with Remote Outdoor Unit-Air-Source) | Centrally-Ducted | HMH72B341 | XAHC30CXXN1+TXV | TMLE080B12MP11 | 32200 | 17 | 9 | 8.1 | 33000 | 23200 | 70.3% | 1.98 | 26400 | R-410A
211392214 | 2.77 | No | No | COLEMAN | HRCU-A-CB (Split System: Heat Pump with Remote Outdoor Unit-Air-Source) | Centrally-Ducted | HMH72B341 | XAHB36DXXN1+TXV | TM8E080B12MP11 | 33200 | 17 | 9.5 | 8.1 | 33200 | 23400 | 70.48% | 2 | 25000 | R-410A
211392217 | 2.77 | No | No | LUXAIRE | HRCU-A-CB (Split System: Heat Pump with Remote Outdoor Unit-Air-Source) | Centrally-Ducted | HMH72B341 | XAHB36DXXN1+TXV | TM8E080B12MP11 | 33200 | 17 | 9.5 | 8.1 | 33200 | 23400 | 70.48% | 2 | 25000 | R-410A
211392220 | 2.77 | No | No | FRASER-JOHNSTON | HRCU-A-CB (Split System: Heat Pump with Remote Outdoor Unit-Air-Source) | Centrally-Ducted | HMH72B341 | XAHB36DXXN1+TXV | TM8E080B12MP11 | 33200 | 17 | 9.5 | 8.1 | 33200 | 23400 | 70.48% | 2 | 25000 | R-410A
211392223 | 2.77 | No | No | CHAMPION HEATING AND COOLING | HRCU-A-CB (Split System: Heat Pump with Remote Outdoor Unit-Air-Source) | Centrally-Ducted | HMH72B341 | XAHB36DXXN1+TXV | TM8E080B12MP11 | 33200 | 17 | 9.5 | 8.1 | 33200 | 23400 | 70.48% | 2 | 25000 | R-410A
211392226 | 2.77 | No | No | JOHNSON CONTROLS | HRCU-A-CB (Split System: Heat Pump with Remote Outdoor Unit-Air-Source) | Centrally-Ducted | HMH72B341 | XAHB36DXXN1+TXV | TM8E080B12MP11 | 33200 | 17 | 9.5 | 8.1 | 33200 | 23400 | 70.48% | 2 | 25000 | R-410A
211392229 | 2.77 | No | No | COLEMAN | HRCU-A-CB (Split System: Heat Pump with Remote Outdoor Unit-Air-Source) | Centrally-Ducted | HMH72B341 | XAHB36DXXN1+TXV | TMLE080B12MP11 | 33200 | 17 | 9.5 | 8.1 | 33200 | 23400 | 70.48% | 2 | 25000 | R-410A
211392232 | 2.77 | No | No | LUXAIRE | HRCU-A-CB (Split System: Heat Pump with Remote Outdoor Unit-Air-Source) | Centrally-Ducted | HMH72B341 | XAHB36DXXN1+TXV | TMLE080B12MP11 | 33200 | 17 | 9.5 | 8.1 | 33200 | 23400 | 70.48% | 2 | 25000 | R-410A
211392235 | 2.77 | No | No | FRASER-JOHNSTON | HRCU-A-CB (Split System: Heat Pump with Remote Outdoor Unit-Air-Source) | Centrally-Ducted | HMH72B341 | XAHB36DXXN1+TXV | TMLE080B12MP11 | 33200 | 17 | 9.5 | 8.1 | 33200 | 23400 | 70.48% | 2 | 25000 | R-410A
211392238 | 2.77 | No | No | CHAMPION HEATING AND COOLING | HRCU-A-CB (Split System: Heat Pump with Remote Outdoor Unit-Air-Source) | Centrally-Ducted | HMH72B341 | XAHB36DXXN1+TXV | TMLE080B12MP11 | 33200 | 17 | 9.5 | 8.1 | 33200 | 23400 | 70.48% | 2 | 25000 | R-410A
211392241 | 2.77 | No | No | JOHNSON CONTROLS | HRCU-A-CB (Split System: Heat Pump with Remote Outdoor Unit-Air-Source) | Centrally-Ducted | HMH72B341 | XAHB36DXXN1+TXV | TMLE080B12MP11 | 33200 | 17 | 9.5 | 8.1 | 33200 | 23400 | 70.48% | 2 | 25000 | R-410A
211392244 | 2.77 | No | No | COLEMAN | HRCU-A-CB (Split System: Heat Pump with Remote Outdoor Unit-Air-Source) | Centrally-Ducted | HMH72B341 | XAHB36DBCN1 | TM8E080B12MP11 | 33200 | 17 | 9.5 | 8.1 | 33200 | 23400 | 70.48% | 2 | 25000 | R-410A
211392247 | 2.77 | No | No | LUXAIRE | HRCU-A-CB (Split System: Heat Pump with Remote Outdoor Unit-Air-Source) | Centrally-Ducted | HMH72B341 | XAHB36DBCN1 | TM8E080B12MP11 | 33200 | 17 | 9.5 | 8.1 | 33200 | 23400 | 70.48% | 2 | 25000 | R-410A
211392250 | 2.77 | No | No | FRASER-JOHNSTON | HRCU-A-CB (Split System: Heat Pump with Remote Outdoor Unit-Air-Source) | Centrally-Ducted | HMH72B341 | XAHB36DBCN1 | TM8E080B12MP11 | 33200 | 17 | 9.5 | 8.1 | 33200 | 23400 | 70.48% | 2 | 25000 | R-410A
211392253 | 2.77 | No | No | CHAMPION HEATING AND COOLING | HRCU-A-CB (Split System: Heat Pump with Remote Outdoor Unit-Air-Source) | Centrally-Ducted | HMH72B341 | XAHB36DBCN1 | TM8E080B12MP11 | 33200 | 17 | 9.5 | 8.1 | 33200 | 23400 | 70.48% | 2 | 25000 | R-410A
211392256 | 2.77 | No | No | JOHNSON CONTROLS | HRCU-A-CB (Split System: Heat Pump with Remote Outdoor Unit-Air-Source) | Centrally-Ducted | HMH72B341 | XAHB36DBCN1 | TM8E080B12MP11 | 33200 | 17 | 9.5 | 8.1 | 33200 | 23400 | 70.48% | 2 | 25000 | R-410A
211392259 | 2.77 | No | No | COLEMAN | HRCU-A-CB (Split System: Heat Pump with Remote Outdoor Unit-Air-Source) | Centrally-Ducted | HMH72B341 | XAHB36DBCN1 | TMLE080B12MP11 | 33200 | 17 | 9.5 | 8.1 | 33200 | 23400 | 70.48% | 2 | 25000 | R-410A
211392262 | 2.77 | No | No | LUXAIRE | HRCU-A-CB (Split System: Heat Pump with Remote Outdoor Unit-Air-Source) | Centrally-Ducted | HMH72B341 | XAHB36DBCN1 | TMLE080B12MP11 | 33200 | 17 | 9.5 | 8.1 | 33200 | 23400 | 70.48% | 2 | 25000 | R-410A
211392265 | 2.77 | No | No | FRASER-JOHNSTON | HRCU-A-CB (Split System: Heat Pump with Remote Outdoor Unit-Air-Source) | Centrally-Ducted | HMH72B341 | XAHB36DBCN1 | TMLE080B12MP11 | 33200 | 17 | 9.5 | 8.1 | 33200 | 23400 | 70.48% | 2 | 25000 | R-410A
211392268 | 2.77 | No | No | CHAMPION HEATING AND COOLING | HRCU-A-CB (Split System: Heat Pump with Remote Outdoor Unit-Air-Source) | Centrally-Ducted | HMH72B341 | XAHB36DBCN1 | TMLE080B12MP11 | 33200 | 17 | 9.5 | 8.1 | 33200 | 23400 | 70.48% | 2 | 25000 | R-410A
211392271 | 2.77 | No | No | JOHNSON CONTROLS | HRCU-A-CB (Split System: Heat Pump with Remote Outdoor Unit-Air-Source) | Centrally-Ducted | HMH72B341 | XAHB36DBCN1 | TMLE080B12MP11 | 33200 | 17 | 9.5 | 8.1 | 33200 | 23400 | 70.48% | 2 | 25000 | R-410A
211392273 | 2.67 | No | No | COLEMAN | HRCU-A-CB (Split System: Heat Pump with Remote Outdoor Unit-Air-Source) | Centrally-Ducted | HMH72B341 | XAHB30CXXN1+TXV | TM8E080B12MP11 | 32000 | 17 | 9 | 8.1 | 32800 | 23400 | 71.34% | 1.98 | 26200 | R-410A
211392274 | 2.67 | No | No | LUXAIRE | HRCU-A-CB (Split System: Heat Pump with Remote Outdoor Unit-Air-Source) | Centrally-Ducted | HMH72B341 | XAHB30CXXN1+TXV | TM8E080B12MP11 | 32000 | 17 | 9 | 8.1 | 32800 | 23400 | 71.34% | 1.98 | 26200 | R-410A
211392275 | 2.67 | No | No | FRASER-JOHNSTON | HRCU-A-CB (Split System: Heat Pump with Remote Outdoor Unit-Air-Source) | Centrally-Ducted | HMH72B341 | XAHB30CXXN1+TXV | TM8E080B12MP11 | 32000 | 17 | 9 | 8.1 | 32800 | 23400 | 71.34% | 1.98 | 26200 | R-410A
211392276 | 2.67 | No | No | CHAMPION HEATING AND COOLING | HRCU-A-CB (Split System: Heat Pump with Remote Outdoor Unit-Air-Source) | Centrally-Ducted | HMH72B341 | XAHB30CXXN1+TXV | TM8E080B12MP11 | 32000 | 17 | 9 | 8.1 | 32800 | 23400 | 71.34% | 1.98 | 26200 | R-410A
211392277 | 2.67 | No | No | JOHNSON CONTROLS | HRCU-A-CB (Split System: Heat Pump with Remote Outdoor Unit-Air-Source) | Centrally-Ducted | HMH72B341 | XAHB30CXXN1+TXV | TM8E080B12MP11 | 32000 | 17 | 9 | 8.1 | 32800 | 23400 | 71.34% | 1.98 | 26200 | R-410A
211392278 | 2.67 | No | No | COLEMAN | HRCU-A-CB (Split System: Heat Pump with Remote Outdoor Unit-Air-Source) | Centrally-Ducted | HMH72B341 | XAHB30CXXN1+TXV | TMLE080B12MP11 | 32000 | 17 | 9 | 8.1 | 32800 | 23400 | 71.34% | 1.98 | 26200 | R-410A
211392281 | 2.67 | No | No | LUXAIRE | HRCU-A-CB (Split System: Heat Pump with Remote Outdoor Unit-Air-Source) | Centrally-Ducted | HMH72B341 | XAHB30CXXN1+TXV | TMLE080B12MP11 | 32000 | 17 | 9 | 8.1 | 32800 | 23400 | 71.34% | 1.98 | 26200 | R-410A
211392284 | 2.67 | No | No | FRASER-JOHNSTON | HRCU-A-CB (Split System: Heat Pump with Remote Outdoor Unit-Air-Source) | Centrally-Ducted | HMH72B341 | XAHB30CXXN1+TXV | TMLE080B12MP11 | 32000 | 17 | 9 | 8.1 | 32800 | 23400 | 71.34% | 1.98 | 26200 | R-410A
211392286 | 2.67 | No | No | CHAMPION HEATING AND COOLING | HRCU-A-CB (Split System: Heat Pump with Remote Outdoor Unit-Air-Source) | Centrally-Ducted | HMH72B341 | XAHB30CXXN1+TXV | TMLE080B12MP11 | 32000 | 17 | 9 | 8.1 | 32800 | 23400 | 71.34% | 1.98 | 26200 | R-410A
211392289 | 2.67 | No | No | JOHNSON CONTROLS | HRCU-A-CB (Split System: Heat Pump with Remote Outdoor Unit-Air-Source) | Centrally-Ducted | HMH72B341 | XAHB30CXXN1+TXV | TMLE080B12MP11 | 32000 | 17 | 9 | 8.1 | 32800 | 23400 | 71.34% | 1.98 | 26200 | R-410A
211392292 | 2.83 | No | No | COLEMAN | HRCU-A-CB (Split System: Heat Pump with Remote Outdoor Unit-Air-Source) | Centrally-Ducted | HMH72B341 | XAFC36DXXN1+TXV | TM8E080B12MP11 | 34000 | 18 | 9.5 | 8.1 | 34000 | 24400 | 71.76% | 2.06 | 25800 | R-410A
211392295 | 2.83 | No | No | LUXAIRE | HRCU-A-CB (Split System: Heat Pump with Remote Outdoor Unit-Air-Source) | Centrally-Ducted | HMH72B341 | XAFC36DXXN1+TXV | TM8E080B12MP11 | 34000 | 18 | 9.5 | 8.1 | 34000 | 24400 | 71.76% | 2.06 | 25800 | R-410A
211392298 | 2.83 | No | No | FRASER-JOHNSTON | HRCU-A-CB (Split System: Heat Pump with Remote Outdoor Unit-Air-Source) | Centrally-Ducted | HMH72B341 | XAFC36DXXN1+TXV | TM8E080B12MP11 | 34000 | 18 | 9.5 | 8.1 | 34000 | 24400 | 71.76% | 2.06 | 25800 | R-410A
211392301 | 2.83 | No | No | CHAMPION HEATING AND COOLING | HRCU-A-CB (Split System: Heat Pump with Remote Outdoor Unit-Air-Source) | Centrally-Ducted | HMH72B341 | XAFC36DXXN1+TXV | TM8E080B12MP11 | 34000 | 18 | 9.5 | 8.1 | 34000 | 24400 | 71.76% | 2.06 | 25800 | R-410A
211392304 | 2.83 | No | No | JOHNSON CONTROLS | HRCU-A-CB (Split System: Heat Pump with Remote Outdoor Unit-Air-Source) | Centrally-Ducted | HMH72B341 | XAFC36DXXN1+TXV | TM8E080B12MP11 | 34000 | 18 | 9.5 | 8.1 | 34000 | 24400 | 71.76% | 2.06 | 25800 | R-410A
211392308 | 2.83 | No | No | COLEMAN | HRCU-A-CB (Split System: Heat Pump with Remote Outdoor Unit-Air-Source) | Centrally-Ducted | HMH72B341 | XAFC36DXXN1+TXV | TMLE080B12MP11 | 34000 | 18 | 9.5 | 8.1 | 34000 | 24400 | 71.76% | 2.06 | 25800 | R-410A
211392311 | 2.83 | No | No | LUXAIRE | HRCU-A-CB (Split System: Heat Pump with Remote Outdoor Unit-Air-Source) | Centrally-Ducted | HMH72B341 | XAFC36DXXN1+TXV | TMLE080B12MP11 | 34000 | 18 | 9.5 | 8.1 | 34000 | 24400 | 71.76% | 2.06 | 25800 | R-410A
211392312 | 2.83 | No | No | FRASER-JOHNSTON | HRCU-A-CB (Split System: Heat Pump with Remote Outdoor Unit-Air-Source) | Centrally-Ducted | HMH72B341 | XAFC36DXXN1+TXV | TMLE080B12MP11 | 34000 | 18 | 9.5 | 8.1 | 34000 | 24400 | 71.76% | 2.06 | 25800 | R-410A
211392313 | 2.83 | No | No | CHAMPION HEATING AND COOLING | HRCU-A-CB (Split System: Heat Pump with Remote Outdoor Unit-Air-Source) | Centrally-Ducted | HMH72B341 | XAFC36DXXN1+TXV | TMLE080B12MP11 | 34000 | 18 | 9.5 | 8.1 | 34000 | 24400 | 71.76% | 2.06 | 25800 | R-410A
211392316 | 2.83 | No | No | JOHNSON CONTROLS | HRCU-A-CB (Split System: Heat Pump with Remote Outdoor Unit-Air-Source) | Centrally-Ducted | HMH72B341 | XAFC36DXXN1+TXV | TMLE080B12MP11 | 34000 | 18 | 9.5 | 8.1 | 34000 | 24400 | 71.76% | 2.06 | 25800 | R-410A
211392319 | 2.83 | No | No | COLEMAN | HRCU-A-CB (Split System: Heat Pump with Remote Outdoor Unit-Air-Source) | Centrally-Ducted | HMH72B341 | XAFC36DBCN1 | TM8E080B12MP11 | 34000 | 18 | 9.5 | 8.1 | 34000 | 24400 | 71.76% | 2.06 | 25800 | R-410A
211392322 | 2.83 | No | No | LUXAIRE | HRCU-A-CB (Split System: Heat Pump with Remote Outdoor Unit-Air-Source) | Centrally-Ducted | HMH72B341 | XAFC36DBCN1 | TM8E080B12MP11 | 34000 | 18 | 9.5 | 8.1 | 34000 | 24400 | 71.76% | 2.06 | 25800 | R-410A
211392325 | 2.83 | No | No | FRASER-JOHNSTON | HRCU-A-CB (Split System: Heat Pump with Remote Outdoor Unit-Air-Source) | Centrally-Ducted | HMH72B341 | XAFC36DBCN1 | TM8E080B12MP11 | 34000 | 18 | 9.5 | 8.1 | 34000 | 24400 | 71.76% | 2.06 | 25800 | R-410A
211392328 | 2.83 | No | No | CHAMPION HEATING AND COOLING | HRCU-A-CB (Split System: Heat Pump with Remote Outdoor Unit-Air-Source) | Centrally-Ducted | HMH72B341 | XAFC36DBCN1 | TM8E080B12MP11 | 34000 | 18 | 9.5 | 8.1 | 34000 | 24400 | 71.76% | 2.06 | 25800 | R-410A
211392331 | 2.83 | No | No | JOHNSON CONTROLS | HRCU-A-CB (Split System: Heat Pump with Remote Outdoor Unit-Air-Source) | Centrally-Ducted | HMH72B341 | XAFC36DBCN1 | TM8E080B12MP11 | 34000 | 18 | 9.5 | 8.1 | 34000 | 24400 | 71.76% | 2.06 | 25800 | R-410A
211392334 | 2.83 | No | No | COLEMAN | HRCU-A-CB (Split System: Heat Pump with Remote Outdoor Unit-Air-Source) | Centrally-Ducted | HMH72B341 | XAFC36DBCN1 | TMLE080B12MP11 | 34000 | 18 | 9.5 | 8.1 | 34000 | 24400 | 71.76% | 2.06 | 25800 | R-410A
211392337 | 2.83 | No | No | LUXAIRE | HRCU-A-CB (Split System: Heat Pump with Remote Outdoor Unit-Air-Source) | Centrally-Ducted | HMH72B341 | XAFC36DBCN1 | TMLE080B12MP11 | 34000 | 18 | 9.5 | 8.1 | 34000 | 24400 | 71.76% | 2.06 | 25800 | R-410A
211392340 | 2.83 | No | No | FRASER-JOHNSTON | HRCU-A-CB (Split System: Heat Pump with Remote Outdoor Unit-Air-Source) | Centrally-Ducted | HMH72B341 | XAFC36DBCN1 | TMLE080B12MP11 | 34000 | 18 | 9.5 | 8.1 | 34000 | 24400 | 71.76% | 2.06 | 25800 | R-410A
211392343 | 2.83 | No | No | CHAMPION HEATING AND COOLING | HRCU-A-CB (Split System: Heat Pump with Remote Outdoor Unit-Air-Source) | Centrally-Ducted | HMH72B341 | XAFC36DBCN1 | TMLE080B12MP11 | 34000 | 18 | 9.5 | 8.1 | 34000 | 24400 | 71.76% | 2.06 | 25800 | R-410A
211392346 | 2.83 | No | No | JOHNSON CONTROLS | HRCU-A-CB (Split System: Heat Pump with Remote Outdoor Unit-Air-Source) | Centrally-Ducted | HMH72B341 | XAFC36DBCN1 | TMLE080B12MP11 | 34000 | 18 | 9.5 | 8.1 | 34000 | 24400 | 71.76% | 2.06 | 25800 | R-410A
211392349 | 2.73 | No | No | COLEMAN | HRCU-A-CB (Split System: Heat Pump with Remote Outdoor Unit-Air-Source) | Centrally-Ducted | HMH72B341 | XAFC30CXXN1+TXV | TM8E080B12MP11 | 32800 | 17.5 | 9.5 | 8.1 | 34000 | 23800 | 70% | 2.02 | 26800 | R-410A
211392352 | 2.73 | No | No | LUXAIRE | HRCU-A-CB (Split System: Heat Pump with Remote Outdoor Unit-Air-Source) | Centrally-Ducted | HMH72B341 | XAFC30CXXN1+TXV | TM8E080B12MP11 | 32800 | 17.5 | 9.5 | 8.1 | 34000 | 23800 | 70% | 2.02 | 26800 | R-410A
211392355 | 2.73 | No | No | FRASER-JOHNSTON | HRCU-A-CB (Split System: Heat Pump with Remote Outdoor Unit-Air-Source) | Centrally-Ducted | HMH72B341 | XAFC30CXXN1+TXV | TM8E080B12MP11 | 32800 | 17.5 | 9.5 | 8.1 | 34000 | 23800 | 70% | 2.02 | 26800 | R-410A
211392358 | 2.73 | No | No | CHAMPION HEATING AND COOLING | HRCU-A-CB (Split System: Heat Pump with Remote Outdoor Unit-Air-Source) | Centrally-Ducted | HMH72B341 | XAFC30CXXN1+TXV | TM8E080B12MP11 | 32800 | 17.5 | 9.5 | 8.1 | 34000 | 23800 | 70% | 2.02 | 26800 | R-410A
211392361 | 2.73 | No | No | JOHNSON CONTROLS | HRCU-A-CB (Split System: Heat Pump with Remote Outdoor Unit-Air-Source) | Centrally-Ducted | HMH72B341 | XAFC30CXXN1+TXV | TM8E080B12MP11 | 32800 | 17.5 | 9.5 | 8.1 | 34000 | 23800 | 70% | 2.02 | 26800 | R-410A
211392364 | 2.73 | No | No | COLEMAN | HRCU-A-CB (Split System: Heat Pump with Remote Outdoor Unit-Air-Source) | Centrally-Ducted | HMH72B341 | XAFC30CXXN1+TXV | TMLE080B12MP11 | 32800 | 17.5 | 9.5 | 8.1 | 34000 | 23800 | 70% | 2.02 | 26800 | R-410A
211392367 | 2.73 | No | No | LUXAIRE | HRCU-A-CB (Split System: Heat Pump with Remote Outdoor Unit-Air-Source) | Centrally-Ducted | HMH72B341 | XAFC30CXXN1+TXV | TMLE080B12MP11 | 32800 | 17.5 | 9.5 | 8.1 | 34000 | 23800 | 70% | 2.02 | 26800 | R-410A
211392370 | 2.73 | No | No | FRASER-JOHNSTON | HRCU-A-CB (Split System: Heat Pump with Remote Outdoor Unit-Air-Source) | Centrally-Ducted | HMH72B341 | XAFC30CXXN1+TXV | TMLE080B12MP11 | 32800 | 17.5 | 9.5 | 8.1 | 34000 | 23800 | 70% | 2.02 | 26800 | R-410A
211392373 | 2.73 | No | No | CHAMPION HEATING AND COOLING | HRCU-A-CB (Split System: Heat Pump with Remote Outdoor Unit-Air-Source) | Centrally-Ducted | HMH72B341 | XAFC30CXXN1+TXV | TMLE080B12MP11 | 32800 | 17.5 | 9.5 | 8.1 | 34000 | 23800 | 70% | 2.02 | 26800 | R-410A
211392376 | 2.73 | No | No | JOHNSON CONTROLS | HRCU-A-CB (Split System: Heat Pump with Remote Outdoor Unit-Air-Source) | Centrally-Ducted | HMH72B341 | XAFC30CXXN1+TXV | TMLE080B12MP11 | 32800 | 17.5 | 9.5 | 8.1 | 34000 | 23800 | 70% | 2.02 | 26800 | R-410A
211392379 | 2.83 | No | No | COLEMAN | HRCU-A-CB (Split System: Heat Pump with Remote Outdoor Unit-Air-Source) | Centrally-Ducted | HMH72B341 | XAFB36DXXN1+TXV | TM8E080B12MP11 | 34000 | 18 | 9.5 | 8.1 | 34000 | 24400 | 71.76% | 2.06 | 25800 | R-410A
211392382 | 2.83 | No | No | LUXAIRE | HRCU-A-CB (Split System: Heat Pump with Remote Outdoor Unit-Air-Source) | Centrally-Ducted | HMH72B341 | XAFB36DXXN1+TXV | TM8E080B12MP11 | 34000 | 18 | 9.5 | 8.1 | 34000 | 24400 | 71.76% | 2.06 | 25800 | R-410A
211392385 | 2.83 | No | No | FRASER-JOHNSTON | HRCU-A-CB (Split System: Heat Pump with Remote Outdoor Unit-Air-Source) | Centrally-Ducted | HMH72B341 | XAFB36DXXN1+TXV | TM8E080B12MP11 | 34000 | 18 | 9.5 | 8.1 | 34000 | 24400 | 71.76% | 2.06 | 25800 | R-410A
211392388 | 2.83 | No | No | CHAMPION HEATING AND COOLING | HRCU-A-CB (Split System: Heat Pump with Remote Outdoor Unit-Air-Source) | Centrally-Ducted | HMH72B341 | XAFB36DXXN1+TXV | TM8E080B12MP11 | 34000 | 18 | 9.5 | 8.1 | 34000 | 24400 | 71.76% | 2.06 | 25800 | R-410A
211392391 | 2.83 | No | No | JOHNSON CONTROLS | HRCU-A-CB (Split System: Heat Pump with Remote Outdoor Unit-Air-Source) | Centrally-Ducted | HMH72B341 | XAFB36DXXN1+TXV | TM8E080B12MP11 | 34000 | 18 | 9.5 | 8.1 | 34000 | 24400 | 71.76% | 2.06 | 25800 | R-410A
211392394 | 2.83 | No | No | COLEMAN | HRCU-A-CB (Split System: Heat Pump with Remote Outdoor Unit-Air-Source) | Centrally-Ducted | HMH72B341 | XAFB36DXXN1+TXV | TMLE080B12MP11 | 34000 | 18 | 9.5 | 8.1 | 34000 | 24400 | 71.76% | 2.06 | 25800 | R-410A
211392396 | 2.83 | No | No | LUXAIRE | HRCU-A-CB (Split System: Heat Pump with Remote Outdoor Unit-Air-Source) | Centrally-Ducted | HMH72B341 | XAFB36DXXN1+TXV | TMLE080B12MP11 | 34000 | 18 | 9.5 | 8.1 | 34000 | 24400 | 71.76% | 2.06 | 25800 | R-410A
211392400 | 2.83 | No | No | FRASER-JOHNSTON | HRCU-A-CB (Split System: Heat Pump with Remote Outdoor Unit-Air-Source) | Centrally-Ducted | HMH72B341 | XAFB36DXXN1+TXV | TMLE080B12MP11 | 34000 | 18 | 9.5 | 8.1 | 34000 | 24400 | 71.76% | 2.06 | 25800 | R-410A
211392403 | 2.83 | No | No | CHAMPION HEATING AND COOLING | HRCU-A-CB (Split System: Heat Pump with Remote Outdoor Unit-Air-Source) | Centrally-Ducted | HMH72B341 | XAFB36DXXN1+TXV | TMLE080B12MP11 | 34000 | 18 | 9.5 | 8.1 | 34000 | 24400 | 71.76% | 2.06 | 25800 | R-410A
211392405 | 2.83 | No | No | JOHNSON CONTROLS | HRCU-A-CB (Split System: Heat Pump with Remote Outdoor Unit-Air-Source) | Centrally-Ducted | HMH72B341 | XAFB36DXXN1+TXV | TMLE080B12MP11 | 34000 | 18 | 9.5 | 8.1 | 34000 | 24400 | 71.76% | 2.06 | 25800 | R-410A
211392408 | 2.83 | No | No | COLEMAN | HRCU-A-CB (Split System: Heat Pump with Remote Outdoor Unit-Air-Source) | Centrally-Ducted | HMH72B341 | XAFB36DBCN1 | TM8E080B12MP11 | 34000 | 18 | 9.5 | 8.1 | 34000 | 24400 | 71.76% | 2.06 | 25800 | R-410A
211392411 | 2.83 | No | No | LUXAIRE | HRCU-A-CB (Split System: Heat Pump with Remote Outdoor Unit-Air-Source) | Centrally-Ducted | HMH72B341 | XAFB36DBCN1 | TM8E080B12MP11 | 34000 | 18 | 9.5 | 8.1 | 34000 | 24400 | 71.76% | 2.06 | 25800 | R-410A
211392413 | 2.83 | No | No | FRASER-JOHNSTON | HRCU-A-CB (Split System: Heat Pump with Remote Outdoor Unit-Air-Source) | Centrally-Ducted | HMH72B341 | XAFB36DBCN1 | TM8E080B12MP11 | 34000 | 18 | 9.5 | 8.1 | 34000 | 24400 | 71.76% | 2.06 | 25800 | R-410A
211392414 | 2.83 | No | No | CHAMPION HEATING AND COOLING | HRCU-A-CB (Split System: Heat Pump with Remote Outdoor Unit-Air-Source) | Centrally-Ducted | HMH72B341 | XAFB36DBCN1 | TM8E080B12MP11 | 34000 | 18 | 9.5 | 8.1 | 34000 | 24400 | 71.76% | 2.06 | 25800 | R-410A
211392415 | 2.83 | No | No | JOHNSON CONTROLS | HRCU-A-CB (Split System: Heat Pump with Remote Outdoor Unit-Air-Source) | Centrally-Ducted | HMH72B341 | XAFB36DBCN1 | TM8E080B12MP11 | 34000 | 18 | 9.5 | 8.1 | 34000 | 24400 | 71.76% | 2.06 | 25800 | R-410A
211392418 | 2.83 | No | No | COLEMAN | HRCU-A-CB (Split System: Heat Pump with Remote Outdoor Unit-Air-Source) | Centrally-Ducted | HMH72B341 | XAUB36DXXN1+TXV | TM8E080B12MP11 | 34000 | 18 | 9.5 | 8.1 | 34000 | 24400 | 71.76% | 2.06 | 25800 | R-410A
211392421 | 2.83 | No | No | LUXAIRE | HRCU-A-CB (Split System: Heat Pump with Remote Outdoor Unit-Air-Source) | Centrally-Ducted | HMH72B341 | XAUB36DXXN1+TXV | TM8E080B12MP11 | 34000 | 18 | 9.5 | 8.1 | 34000 | 24400 | 71.76% | 2.06 | 25800 | R-410A
211392424 | 2.83 | No | No | FRASER-JOHNSTON | HRCU-A-CB (Split System: Heat Pump with Remote Outdoor Unit-Air-Source) | Centrally-Ducted | HMH72B341 | XAUB36DXXN1+TXV | TM8E080B12MP11 | 34000 | 18 | 9.5 | 8.1 | 34000 | 24400 | 71.76% | 2.06 | 25800 | R-410A
211392427 | 2.83 | No | No | CHAMPION HEATING AND COOLING | HRCU-A-CB (Split System: Heat Pump with Remote Outdoor Unit-Air-Source) | Centrally-Ducted | HMH72B341 | XAUB36DXXN1+TXV | TM8E080B12MP11 | 34000 | 18 | 9.5 | 8.1 | 34000 | 24400 | 71.76% | 2.06 | 25800 | R-410A
211392430 | 2.83 | No | No | JOHNSON CONTROLS | HRCU-A-CB (Split System: Heat Pump with Remote Outdoor Unit-Air-Source) | Centrally-Ducted | HMH72B341 | XAUB36DXXN1+TXV | TM8E080B12MP11 | 34000 | 18 | 9.5 | 8.1 | 34000 | 24400 | 71.76% | 2.06 | 25800 | R-410A
211392433 | 2.83 | No | No | COLEMAN | HRCU-A-CB (Split System: Heat Pump with Remote Outdoor Unit-Air-Source) | Centrally-Ducted | HMH72B341 | XAFB36DBCN1 | TMLE080B12MP11 | 34000 | 18 | 9.5 | 8.1 | 34000 | 24400 | 71.76% | 2.06 | 25800 | R-410A
211392436 | 2.83 | No | No | LUXAIRE | HRCU-A-CB (Split System: Heat Pump with Remote Outdoor Unit-Air-Source) | Centrally-Ducted | HMH72B341 | XAFB36DBCN1 | TMLE080B12MP11 | 34000 | 18 | 9.5 | 8.1 | 34000 | 24400 | 71.76% | 2.06 | 25800 | R-410A
211392439 | 2.83 | No | No | FRASER-JOHNSTON | HRCU-A-CB (Split System: Heat Pump with Remote Outdoor Unit-Air-Source) | Centrally-Ducted | HMH72B341 | XAFB36DBCN1 | TMLE080B12MP11 | 34000 | 18 | 9.5 | 8.1 | 34000 | 24400 | 71.76% | 2.06 | 25800 | R-410A
211392442 | 2.83 | No | No | CHAMPION HEATING AND COOLING | HRCU-A-CB (Split System: Heat Pump with Remote Outdoor Unit-Air-Source) | Centrally-Ducted | HMH72B341 | XAFB36DBCN1 | TMLE080B12MP11 | 34000 | 18 | 9.5 | 8.1 | 34000 | 24400 | 71.76% | 2.06 | 25800 | R-410A
211392445 | 2.83 | No | No | JOHNSON CONTROLS | HRCU-A-CB (Split System: Heat Pump with Remote Outdoor Unit-Air-Source) | Centrally-Ducted | HMH72B341 | XAFB36DBCN1 | TMLE080B12MP11 | 34000 | 18 | 9.5 | 8.1 | 34000 | 24400 | 71.76% | 2.06 | 25800 | R-410A
211392448 | 2.83 | No | No | COLEMAN | HRCU-A-CB (Split System: Heat Pump with Remote Outdoor Unit-Air-Source) | Centrally-Ducted | HMH72B341 | XAUB36DXXN1+TXV | TMLE080B12MP11 | 34000 | 18 | 9.5 | 8.1 | 34000 | 24400 | 71.76% | 2.06 | 25800 | R-410A
211392451 | 2.83 | No | No | LUXAIRE | HRCU-A-CB (Split System: Heat Pump with Remote Outdoor Unit-Air-Source) | Centrally-Ducted | HMH72B341 | XAUB36DXXN1+TXV | TMLE080B12MP11 | 34000 | 18 | 9.5 | 8.1 | 34000 | 24400 | 71.76% | 2.06 | 25800 | R-410A
211392452 | 2.83 | No | No | FRASER-JOHNSTON | HRCU-A-CB (Split System: Heat Pump with Remote Outdoor Unit-Air-Source) | Centrally-Ducted | HMH72B341 | XAUB36DXXN1+TXV | TMLE080B12MP11 | 34000 | 18 | 9.5 | 8.1 | 34000 | 24400 | 71.76% | 2.06 | 25800 | R-410A
211392453 | 2.83 | No | No | CHAMPION HEATING AND COOLING | HRCU-A-CB (Split System: Heat Pump with Remote Outdoor Unit-Air-Source) | Centrally-Ducted | HMH72B341 | XAUB36DXXN1+TXV | TMLE080B12MP11 | 34000 | 18 | 9.5 | 8.1 | 34000 | 24400 | 71.76% | 2.06 | 25800 | R-410A
211392456 | 2.83 | No | No | JOHNSON CONTROLS | HRCU-A-CB (Split System: Heat Pump with Remote Outdoor Unit-Air-Source) | Centrally-Ducted | HMH72B341 | XAUB36DXXN1+TXV | TMLE080B12MP11 | 34000 | 18 | 9.5 | 8.1 | 34000 | 24400 | 71.76% | 2.06 | 25800 | R-410A
211392459 | 2.73 | No | No | COLEMAN | HRCU-A-CB (Split System: Heat Pump with Remote Outdoor Unit-Air-Source) | Centrally-Ducted | HMH72B341 | XAFB30CXXN1+TXV | TM8E080B12MP11 | 32800 | 17.5 | 9.5 | 8.1 | 34000 | 23800 | 70% | 2.02 | 26800 | R-410A
211392462 | 2.73 | No | No | LUXAIRE | HRCU-A-CB (Split System: Heat Pump with Remote Outdoor Unit-Air-Source) | Centrally-Ducted | HMH72B341 | XAFB30CXXN1+TXV | TM8E080B12MP11 | 32800 | 17.5 | 9.5 | 8.1 | 34000 | 23800 | 70% | 2.02 | 26800 | R-410A
211392465 | 2.73 | No | No | FRASER-JOHNSTON | HRCU-A-CB (Split System: Heat Pump with Remote Outdoor Unit-Air-Source) | Centrally-Ducted | HMH72B341 | XAFB30CXXN1+TXV | TM8E080B12MP11 | 32800 | 17.5 | 9.5 | 8.1 | 34000 | 23800 | 70% | 2.02 | 26800 | R-410A
211392468 | 2.73 | No | No | CHAMPION HEATING AND COOLING | HRCU-A-CB (Split System: Heat Pump with Remote Outdoor Unit-Air-Source) | Centrally-Ducted | HMH72B341 | XAFB30CXXN1+TXV | TM8E080B12MP11 | 32800 | 17.5 | 9.5 | 8.1 | 34000 | 23800 | 70% | 2.02 | 26800 | R-410A
211392471 | 2.73 | No | No | JOHNSON CONTROLS | HRCU-A-CB (Split System: Heat Pump with Remote Outdoor Unit-Air-Source) | Centrally-Ducted | HMH72B341 | XAFB30CXXN1+TXV | TM8E080B12MP11 | 32800 | 17.5 | 9.5 | 8.1 | 34000 | 23800 | 70% | 2.02 | 26800 | R-410A
211392474 | 2.73 | No | No | COLEMAN | HRCU-A-CB (Split System: Heat Pump with Remote Outdoor Unit-Air-Source) | Centrally-Ducted | HMH72B341 | XAFB30CXXN1+TXV | TMLE080B12MP11 | 32800 | 17.5 | 9.5 | 8.1 | 34000 | 23800 | 70% | 2.02 | 26800 | R-410A
211392477 | 2.73 | No | No | LUXAIRE | HRCU-A-CB (Split System: Heat Pump with Remote Outdoor Unit-Air-Source) | Centrally-Ducted | HMH72B341 | XAFB30CXXN1+TXV | TMLE080B12MP11 | 32800 | 17.5 | 9.5 | 8.1 | 34000 | 23800 | 70% | 2.02 | 26800 | R-410A
211392480 | 2.73 | No | No | FRASER-JOHNSTON | HRCU-A-CB (Split System: Heat Pump with Remote Outdoor Unit-Air-Source) | Centrally-Ducted | HMH72B341 | XAFB30CXXN1+TXV | TMLE080B12MP11 | 32800 | 17.5 | 9.5 | 8.1 | 34000 | 23800 | 70% | 2.02 | 26800 | R-410A
211392483 | 2.73 | No | No | CHAMPION HEATING AND COOLING | HRCU-A-CB (Split System: Heat Pump with Remote Outdoor Unit-Air-Source) | Centrally-Ducted | HMH72B341 | XAFB30CXXN1+TXV | TMLE080B12MP11 | 32800 | 17.5 | 9.5 | 8.1 | 34000 | 23800 | 70% | 2.02 | 26800 | R-410A
211392486 | 2.73 | No | No | JOHNSON CONTROLS | HRCU-A-CB (Split System: Heat Pump with Remote Outdoor Unit-Air-Source) | Centrally-Ducted | HMH72B341 | XAFB30CXXN1+TXV | TMLE080B12MP11 | 32800 | 17.5 | 9.5 | 8.1 | 34000 | 23800 | 70% | 2.02 | 26800 | R-410A
211392489 | 2.73 | No | No | COLEMAN | HRCU-A-CB (Split System: Heat Pump with Remote Outdoor Unit-Air-Source) | Centrally-Ducted | HMH72B341 | XAUB30CXXN1+TXV | TM8E080B12MP11 | 32800 | 17.5 | 9.5 | 8.1 | 34000 | 23800 | 70% | 2.02 | 26800 | R-410A
211392492 | 2.73 | No | No | LUXAIRE | HRCU-A-CB (Split System: Heat Pump with Remote Outdoor Unit-Air-Source) | Centrally-Ducted | HMH72B341 | XAUB30CXXN1+TXV | TM8E080B12MP11 | 32800 | 17.5 | 9.5 | 8.1 | 34000 | 23800 | 70% | 2.02 | 26800 | R-410A
211392495 | 2.73 | No | No | FRASER-JOHNSTON | HRCU-A-CB (Split System: Heat Pump with Remote Outdoor Unit-Air-Source) | Centrally-Ducted | HMH72B341 | XAUB30CXXN1+TXV | TM8E080B12MP11 | 32800 | 17.5 | 9.5 | 8.1 | 34000 | 23800 | 70% | 2.02 | 26800 | R-410A
211392498 | 2.73 | No | No | CHAMPION HEATING AND COOLING | HRCU-A-CB (Split System: Heat Pump with Remote Outdoor Unit-Air-Source) | Centrally-Ducted | HMH72B341 | XAUB30CXXN1+TXV | TM8E080B12MP11 | 32800 | 17.5 | 9.5 | 8.1 | 34000 | 23800 | 70% | 2.02 | 26800 | R-410A
211392501 | 2.73 | No | No | JOHNSON CONTROLS | HRCU-A-CB (Split System: Heat Pump with Remote Outdoor Unit-Air-Source) | Centrally-Ducted | HMH72B341 | XAUB30CXXN1+TXV | TM8E080B12MP11 | 32800 | 17.5 | 9.5 | 8.1 | 34000 | 23800 | 70% | 2.02 | 26800 | R-410A
211392504 | 2.73 | No | No | COLEMAN | HRCU-A-CB (Split System: Heat Pump with Remote Outdoor Unit-Air-Source) | Centrally-Ducted | HMH72B341 | XAUB30CXXN1+TXV | TMLE080B12MP11 | 32800 | 17.5 | 9.5 | 8.1 | 34000 | 23800 | 70% | 2.02 | 26800 | R-410A
211392507 | 2.73 | No | No | LUXAIRE | HRCU-A-CB (Split System: Heat Pump with Remote Outdoor Unit-Air-Source) | Centrally-Ducted | HMH72B341 | XAUB30CXXN1+TXV | TMLE080B12MP11 | 32800 | 17.5 | 9.5 | 8.1 | 34000 | 23800 | 70% | 2.02 | 26800 | R-410A
211392510 | 2.73 | No | No | FRASER-JOHNSTON | HRCU-A-CB (Split System: Heat Pump with Remote Outdoor Unit-Air-Source) | Centrally-Ducted | HMH72B341 | XAUB30CXXN1+TXV | TMLE080B12MP11 | 32800 | 17.5 | 9.5 | 8.1 | 34000 | 23800 | 70% | 2.02 | 26800 | R-410A
211392513 | 2.73 | No | No | CHAMPION HEATING AND COOLING | HRCU-A-CB (Split System: Heat Pump with Remote Outdoor Unit-Air-Source) | Centrally-Ducted | HMH72B341 | XAUB30CXXN1+TXV | TMLE080B12MP11 | 32800 | 17.5 | 9.5 | 8.1 | 34000 | 23800 | 70% | 2.02 | 26800 | R-410A
211392516 | 2.73 | No | No | JOHNSON CONTROLS | HRCU-A-CB (Split System: Heat Pump with Remote Outdoor Unit-Air-Source) | Centrally-Ducted | HMH72B341 | XAUB30CXXN1+TXV | TMLE080B12MP11 | 32800 | 17.5 | 9.5 | 8.1 | 34000 | 23800 | 70% | 2.02 | 26800 | R-410A
211392519 | 2.77 | No | No | COLEMAN | HRCU-A-CB (Split System: Heat Pump with Remote Outdoor Unit-Air-Source) | Centrally-Ducted | HMH72B341 | XAHB36DXXN1+TXV | TM8E060A12MP11 | 33200 | 17 | 9.5 | 8.1 | 33200 | 23400 | 70.48% | 2 | 25000 | R-410A
211392520 | 2.77 | No | No | LUXAIRE | HRCU-A-CB (Split System: Heat Pump with Remote Outdoor Unit-Air-Source) | Centrally-Ducted | HMH72B341 | XAHB36DXXN1+TXV | TM8E060A12MP11 | 33200 | 17 | 9.5 | 8.1 | 33200 | 23400 | 70.48% | 2 | 25000 | R-410A
211392521 | 2.77 | No | No | FRASER-JOHNSTON | HRCU-A-CB (Split System: Heat Pump with Remote Outdoor Unit-Air-Source) | Centrally-Ducted | HMH72B341 | XAHB36DXXN1+TXV | TM8E060A12MP11 | 33200 | 17 | 9.5 | 8.1 | 33200 | 23400 | 70.48% | 2 | 25000 | R-410A
211392524 | 2.77 | No | No | CHAMPION HEATING AND COOLING | HRCU-A-CB (Split System: Heat Pump with Remote Outdoor Unit-Air-Source) | Centrally-Ducted | HMH72B341 | XAHB36DXXN1+TXV | TM8E060A12MP11 | 33200 | 17 | 9.5 | 8.1 | 33200 | 23400 | 70.48% | 2 | 25000 | R-410A
211392527 | 2.77 | No | No | JOHNSON CONTROLS | HRCU-A-CB (Split System: Heat Pump with Remote Outdoor Unit-Air-Source) | Centrally-Ducted | HMH72B341 | XAHB36DXXN1+TXV | TM8E060A12MP11 | 33200 | 17 | 9.5 | 8.1 | 33200 | 23400 | 70.48% | 2 | 25000 | R-410A
211392530 | 2.77 | No | No | COLEMAN | HRCU-A-CB (Split System: Heat Pump with Remote Outdoor Unit-Air-Source) | Centrally-Ducted | HMH72B341 | XAHB36DXXN1+TXV | TMLE060A12MP11 | 33200 | 17 | 9.5 | 8.1 | 33200 | 23400 | 70.48% | 2 | 25000 | R-410A
211392533 | 2.77 | No | No | LUXAIRE | HRCU-A-CB (Split System: Heat Pump with Remote Outdoor Unit-Air-Source) | Centrally-Ducted | HMH72B341 | XAHB36DXXN1+TXV | TMLE060A12MP11 | 33200 | 17 | 9.5 | 8.1 | 33200 | 23400 | 70.48% | 2 | 25000 | R-410A
211392536 | 2.77 | No | No | FRASER-JOHNSTON | HRCU-A-CB (Split System: Heat Pump with Remote Outdoor Unit-Air-Source) | Centrally-Ducted | HMH72B341 | XAHB36DXXN1+TXV | TMLE060A12MP11 | 33200 | 17 | 9.5 | 8.1 | 33200 | 23400 | 70.48% | 2 | 25000 | R-410A
211392539 | 2.77 | No | No | CHAMPION HEATING AND COOLING | HRCU-A-CB (Split System: Heat Pump with Remote Outdoor Unit-Air-Source) | Centrally-Ducted | HMH72B341 | XAHB36DXXN1+TXV | TMLE060A12MP11 | 33200 | 17 | 9.5 | 8.1 | 33200 | 23400 | 70.48% | 2 | 25000 | R-410A
211392542 | 2.77 | No | No | JOHNSON CONTROLS | HRCU-A-CB (Split System: Heat Pump with Remote Outdoor Unit-Air-Source) | Centrally-Ducted | HMH72B341 | XAHB36DXXN1+TXV | TMLE060A12MP11 | 33200 | 17 | 9.5 | 8.1 | 33200 | 23400 | 70.48% | 2 | 25000 | R-410A
211392545 | 2.77 | No | No | COLEMAN | HRCU-A-CB (Split System: Heat Pump with Remote Outdoor Unit-Air-Source) | Centrally-Ducted | HMH72B341 | XAHB36DBCN1 | TM8E060A12MP11 | 33200 | 17 | 9.5 | 8.1 | 33200 | 23400 | 70.48% | 2 | 25000 | R-410A
211392548 | 2.77 | No | No | LUXAIRE | HRCU-A-CB (Split System: Heat Pump with Remote Outdoor Unit-Air-Source) | Centrally-Ducted | HMH72B341 | XAHB36DBCN1 | TM8E060A12MP11 | 33200 | 17 | 9.5 | 8.1 | 33200 | 23400 | 70.48% | 2 | 25000 | R-410A
211392551 | 2.77 | No | No | FRASER-JOHNSTON | HRCU-A-CB (Split System: Heat Pump with Remote Outdoor Unit-Air-Source) | Centrally-Ducted | HMH72B341 | XAHB36DBCN1 | TM8E060A12MP11 | 33200 | 17 | 9.5 | 8.1 | 33200 | 23400 | 70.48% | 2 | 25000 | R-410A
211392554 | 2.77 | No | No | CHAMPION HEATING AND COOLING | HRCU-A-CB (Split System: Heat Pump with Remote Outdoor Unit-Air-Source) | Centrally-Ducted | HMH72B341 | XAHB36DBCN1 | TM8E060A12MP11 | 33200 | 17 | 9.5 | 8.1 | 33200 | 23400 | 70.48% | 2 | 25000 | R-410A
211392555 | 2.77 | No | No | JOHNSON CONTROLS | HRCU-A-CB (Split System: Heat Pump with Remote Outdoor Unit-Air-Source) | Centrally-Ducted | HMH72B341 | XAHB36DBCN1 | TM8E060A12MP11 | 33200 | 17 | 9.5 | 8.1 | 33200 | 23400 | 70.48% | 2 | 25000 | R-410A
211392557 | 2.77 | No | No | COLEMAN | HRCU-A-CB (Split System: Heat Pump with Remote Outdoor Unit-Air-Source) | Centrally-Ducted | HMH72B341 | XAHB36DBCN1 | TMLE060A12MP11 | 33200 | 17 | 9.5 | 8.1 | 33200 | 23400 | 70.48% | 2 | 25000 | R-410A
211392559 | 2.77 | No | No | LUXAIRE | HRCU-A-CB (Split System: Heat Pump with Remote Outdoor Unit-Air-Source) | Centrally-Ducted | HMH72B341 | XAHB36DBCN1 | TMLE060A12MP11 | 33200 | 17 | 9.5 | 8.1 | 33200 | 23400 | 70.48% | 2 | 25000 | R-410A
211392563 | 2.77 | No | No | FRASER-JOHNSTON | HRCU-A-CB (Split System: Heat Pump with Remote Outdoor Unit-Air-Source) | Centrally-Ducted | HMH72B341 | XAHB36DBCN1 | TMLE060A12MP11 | 33200 | 17 | 9.5 | 8.1 | 33200 | 23400 | 70.48% | 2 | 25000 | R-410A
211392565 | 2.77 | No | No | CHAMPION HEATING AND COOLING | HRCU-A-CB (Split System: Heat Pump with Remote Outdoor Unit-Air-Source) | Centrally-Ducted | HMH72B341 | XAHB36DBCN1 | TMLE060A12MP11 | 33200 | 17 | 9.5 | 8.1 | 33200 | 23400 | 70.48% | 2 | 25000 | R-410A
211392568 | 2.77 | No | No | JOHNSON CONTROLS | HRCU-A-CB (Split System: Heat Pump with Remote Outdoor Unit-Air-Source) | Centrally-Ducted | HMH72B341 | XAHB36DBCN1 | TMLE060A12MP11 | 33200 | 17 | 9.5 | 8.1 | 33200 | 23400 | 70.48% | 2 | 25000 | R-410A
211392571 | 2.67 | No | No | COLEMAN | HRCU-A-CB (Split System: Heat Pump with Remote Outdoor Unit-Air-Source) | Centrally-Ducted | HMH72B341 | XAHB30CXXN1+TXV | TM8E060A12MP11 | 32000 | 17 | 9.5 | 8.1 | 32800 | 23000 | 70.12% | 1.98 | 25800 | R-410A
211392574 | 2.67 | No | No | LUXAIRE | HRCU-A-CB (Split System: Heat Pump with Remote Outdoor Unit-Air-Source) | Centrally-Ducted | HMH72B341 | XAHB30CXXN1+TXV | TM8E060A12MP11 | 32000 | 17 | 9.5 | 8.1 | 32800 | 23000 | 70.12% | 1.98 | 25800 | R-410A
211392577 | 2.67 | No | No | FRASER-JOHNSTON | HRCU-A-CB (Split System: Heat Pump with Remote Outdoor Unit-Air-Source) | Centrally-Ducted | HMH72B341 | XAHB30CXXN1+TXV | TM8E060A12MP11 | 32000 | 17 | 9.5 | 8.1 | 32800 | 23000 | 70.12% | 1.98 | 25800 | R-410A
211392580 | 2.67 | No | No | CHAMPION HEATING AND COOLING | HRCU-A-CB (Split System: Heat Pump with Remote Outdoor Unit-Air-Source) | Centrally-Ducted | HMH72B341 | XAHB30CXXN1+TXV | TM8E060A12MP11 | 32000 | 17 | 9.5 | 8.1 | 32800 | 23000 | 70.12% | 1.98 | 25800 | R-410A
211392583 | 2.67 | No | No | JOHNSON CONTROLS | HRCU-A-CB (Split System: Heat Pump with Remote Outdoor Unit-Air-Source) | Centrally-Ducted | HMH72B341 | XAHB30CXXN1+TXV | TM8E060A12MP11 | 32000 | 17 | 9.5 | 8.1 | 32800 | 23000 | 70.12% | 1.98 | 25800 | R-410A
211392586 | 2.67 | No | No | COLEMAN | HRCU-A-CB (Split System: Heat Pump with Remote Outdoor Unit-Air-Source) | Centrally-Ducted | HMH72B341 | XAHB30CXXN1+TXV | TMLE060A12MP11 | 32000 | 17 | 9.5 | 8.1 | 32800 | 23000 | 70.12% | 1.98 | 25800 | R-410A
211392589 | 2.67 | No | No | LUXAIRE | HRCU-A-CB (Split System: Heat Pump with Remote Outdoor Unit-Air-Source) | Centrally-Ducted | HMH72B341 | XAHB30CXXN1+TXV | TMLE060A12MP11 | 32000 | 17 | 9.5 | 8.1 | 32800 | 23000 | 70.12% | 1.98 | 25800 | R-410A
211392592 | 2.67 | No | No | FRASER-JOHNSTON | HRCU-A-CB (Split System: Heat Pump with Remote Outdoor Unit-Air-Source) | Centrally-Ducted | HMH72B341 | XAHB30CXXN1+TXV | TMLE060A12MP11 | 32000 | 17 | 9.5 | 8.1 | 32800 | 23000 | 70.12% | 1.98 | 25800 | R-410A
211392595 | 2.67 | No | No | CHAMPION HEATING AND COOLING | HRCU-A-CB (Split System: Heat Pump with Remote Outdoor Unit-Air-Source) | Centrally-Ducted | HMH72B341 | XAHB30CXXN1+TXV | TMLE060A12MP11 | 32000 | 17 | 9.5 | 8.1 | 32800 | 23000 | 70.12% | 1.98 | 25800 | R-410A
211392598 | 2.67 | No | No | JOHNSON CONTROLS | HRCU-A-CB (Split System: Heat Pump with Remote Outdoor Unit-Air-Source) | Centrally-Ducted | HMH72B341 | XAHB30CXXN1+TXV | TMLE060A12MP11 | 32000 | 17 | 9.5 | 8.1 | 32800 | 23000 | 70.12% | 1.98 | 25800 | R-410A
211392601 | 2.83 | Yes | No | COLEMAN | HRCU-A-CB (Split System: Heat Pump with Remote Outdoor Unit-Air-Source) | Centrally-Ducted | HMH72B341 | XAFB36DXXN1+TXV | TM8E060A12MP11 | 34000 | 18 | 10 | 8.1 | 33800 | 23800 | 70.41% | 2.06 | 25400 | R-410A
211392604 | 2.83 | Yes | No | LUXAIRE | HRCU-A-CB (Split System: Heat Pump with Remote Outdoor Unit-Air-Source) | Centrally-Ducted | HMH72B341 | XAFB36DXXN1+TXV | TM8E060A12MP11 | 34000 | 18 | 10 | 8.1 | 33800 | 23800 | 70.41% | 2.06 | 25400 | R-410A
211392607 | 2.83 | Yes | No | FRASER-JOHNSTON | HRCU-A-CB (Split System: Heat Pump with Remote Outdoor Unit-Air-Source) | Centrally-Ducted | HMH72B341 | XAFB36DXXN1+TXV | TM8E060A12MP11 | 34000 | 18 | 10 | 8.1 | 33800 | 23800 | 70.41% | 2.06 | 25400 | R-410A
211392610 | 2.83 | Yes | No | CHAMPION HEATING AND COOLING | HRCU-A-CB (Split System: Heat Pump with Remote Outdoor Unit-Air-Source) | Centrally-Ducted | HMH72B341 | XAFB36DXXN1+TXV | TM8E060A12MP11 | 34000 | 18 | 10 | 8.1 | 33800 | 23800 | 70.41% | 2.06 | 25400 | R-410A
211392613 | 2.83 | Yes | No | JOHNSON CONTROLS | HRCU-A-CB (Split System: Heat Pump with Remote Outdoor Unit-Air-Source) | Centrally-Ducted | HMH72B341 | XAFB36DXXN1+TXV | TM8E060A12MP11 | 34000 | 18 | 10 | 8.1 | 33800 | 23800 | 70.41% | 2.06 | 25400 | R-410A
211392616 | 2.83 | Yes | No | COLEMAN | HRCU-A-CB (Split System: Heat Pump with Remote Outdoor Unit-Air-Source) | Centrally-Ducted | HMH72B341 | XAFB36DXXN1+TXV | TMLE060A12MP11 | 34000 | 18 | 10 | 8.1 | 33800 | 23800 | 70.41% | 2.06 | 25400 | R-410A
211392619 | 2.83 | Yes | No | LUXAIRE | HRCU-A-CB (Split System: Heat Pump with Remote Outdoor Unit-Air-Source) | Centrally-Ducted | HMH72B341 | XAFB36DXXN1+TXV | TMLE060A12MP11 | 34000 | 18 | 10 | 8.1 | 33800 | 23800 | 70.41% | 2.06 | 25400 | R-410A
211392622 | 2.83 | Yes | No | FRASER-JOHNSTON | HRCU-A-CB (Split System: Heat Pump with Remote Outdoor Unit-Air-Source) | Centrally-Ducted | HMH72B341 | XAFB36DXXN1+TXV | TMLE060A12MP11 | 34000 | 18 | 10 | 8.1 | 33800 | 23800 | 70.41% | 2.06 | 25400 | R-410A
211392625 | 2.83 | Yes | No | CHAMPION HEATING AND COOLING | HRCU-A-CB (Split System: Heat Pump with Remote Outdoor Unit-Air-Source) | Centrally-Ducted | HMH72B341 | XAFB36DXXN1+TXV | TMLE060A12MP11 | 34000 | 18 | 10 | 8.1 | 33800 | 23800 | 70.41% | 2.06 | 25400 | R-410A
211392628 | 2.83 | Yes | No | JOHNSON CONTROLS | HRCU-A-CB (Split System: Heat Pump with Remote Outdoor Unit-Air-Source) | Centrally-Ducted | HMH72B341 | XAFB36DXXN1+TXV | TMLE060A12MP11 | 34000 | 18 | 10 | 8.1 | 33800 | 23800 | 70.41% | 2.06 | 25400 | R-410A
211392631 | 2.83 | Yes | No | COLEMAN | HRCU-A-CB (Split System: Heat Pump with Remote Outdoor Unit-Air-Source) | Centrally-Ducted | HMH72B341 | XAFB36DBCN1 | TM8E060A12MP11 | 34000 | 18 | 10 | 8.1 | 33800 | 23800 | 70.41% | 2.06 | 25400 | R-410A
211392634 | 2.83 | Yes | No | LUXAIRE | HRCU-A-CB (Split System: Heat Pump with Remote Outdoor Unit-Air-Source) | Centrally-Ducted | HMH72B341 | XAFB36DBCN1 | TM8E060A12MP11 | 34000 | 18 | 10 | 8.1 | 33800 | 23800 | 70.41% | 2.06 | 25400 | R-410A
211392637 | 2.83 | Yes | No | FRASER-JOHNSTON | HRCU-A-CB (Split System: Heat Pump with Remote Outdoor Unit-Air-Source) | Centrally-Ducted | HMH72B341 | XAFB36DBCN1 | TM8E060A12MP11 | 34000 | 18 | 10 | 8.1 | 33800 | 23800 | 70.41% | 2.06 | 25400 | R-410A
211392640 | 2.83 | Yes | No | CHAMPION HEATING AND COOLING | HRCU-A-CB (Split System: Heat Pump with Remote Outdoor Unit-Air-Source) | Centrally-Ducted | HMH72B341 | XAFB36DBCN1 | TM8E060A12MP11 | 34000 | 18 | 10 | 8.1 | 33800 | 23800 | 70.41% | 2.06 | 25400 | R-410A
211392643 | 2.83 | Yes | No | JOHNSON CONTROLS | HRCU-A-CB (Split System: Heat Pump with Remote Outdoor Unit-Air-Source) | Centrally-Ducted | HMH72B341 | XAFB36DBCN1 | TM8E060A12MP11 | 34000 | 18 | 10 | 8.1 | 33800 | 23800 | 70.41% | 2.06 | 25400 | R-410A
211392646 | 2.83 | Yes | No | COLEMAN | HRCU-A-CB (Split System: Heat Pump with Remote Outdoor Unit-Air-Source) | Centrally-Ducted | HMH72B341 | XAUB36DXXN1+TXV | TM8E060A12MP11 | 34000 | 18 | 10 | 8.1 | 33800 | 23800 | 70.41% | 2.06 | 25400 | R-410A
211392649 | 2.83 | Yes | No | LUXAIRE | HRCU-A-CB (Split System: Heat Pump with Remote Outdoor Unit-Air-Source) | Centrally-Ducted | HMH72B341 | XAUB36DXXN1+TXV | TM8E060A12MP11 | 34000 | 18 | 10 | 8.1 | 33800 | 23800 | 70.41% | 2.06 | 25400 | R-410A
211392652 | 2.83 | Yes | No | FRASER-JOHNSTON | HRCU-A-CB (Split System: Heat Pump with Remote Outdoor Unit-Air-Source) | Centrally-Ducted | HMH72B341 | XAUB36DXXN1+TXV | TM8E060A12MP11 | 34000 | 18 | 10 | 8.1 | 33800 | 23800 | 70.41% | 2.06 | 25400 | R-410A
211392655 | 2.83 | Yes | No | CHAMPION HEATING AND COOLING | HRCU-A-CB (Split System: Heat Pump with Remote Outdoor Unit-Air-Source) | Centrally-Ducted | HMH72B341 | XAUB36DXXN1+TXV | TM8E060A12MP11 | 34000 | 18 | 10 | 8.1 | 33800 | 23800 | 70.41% | 2.06 | 25400 | R-410A
211392657 | 2.83 | Yes | No | JOHNSON CONTROLS | HRCU-A-CB (Split System: Heat Pump with Remote Outdoor Unit-Air-Source) | Centrally-Ducted | HMH72B341 | XAUB36DXXN1+TXV | TM8E060A12MP11 | 34000 | 18 | 10 | 8.1 | 33800 | 23800 | 70.41% | 2.06 | 25400 | R-410A
211392660 | 2.83 | Yes | No | COLEMAN | HRCU-A-CB (Split System: Heat Pump with Remote Outdoor Unit-Air-Source) | Centrally-Ducted | HMH72B341 | XAFB36DBCN1 | TMLE060A12MP11 | 34000 | 18 | 10 | 8.1 | 33800 | 23800 | 70.41% | 2.06 | 25400 | R-410A
211392663 | 2.83 | Yes | No | LUXAIRE | HRCU-A-CB (Split System: Heat Pump with Remote Outdoor Unit-Air-Source) | Centrally-Ducted | HMH72B341 | XAFB36DBCN1 | TMLE060A12MP11 | 34000 | 18 | 10 | 8.1 | 33800 | 23800 | 70.41% | 2.06 | 25400 | R-410A
211392666 | 2.83 | Yes | No | FRASER-JOHNSTON | HRCU-A-CB (Split System: Heat Pump with Remote Outdoor Unit-Air-Source) | Centrally-Ducted | HMH72B341 | XAFB36DBCN1 | TMLE060A12MP11 | 34000 | 18 | 10 | 8.1 | 33800 | 23800 | 70.41% | 2.06 | 25400 | R-410A
211392669 | 2.83 | Yes | No | CHAMPION HEATING AND COOLING | HRCU-A-CB (Split System: Heat Pump with Remote Outdoor Unit-Air-Source) | Centrally-Ducted | HMH72B341 | XAFB36DBCN1 | TMLE060A12MP11 | 34000 | 18 | 10 | 8.1 | 33800 | 23800 | 70.41% | 2.06 | 25400 | R-410A
211392672 | 2.83 | Yes | No | JOHNSON CONTROLS | HRCU-A-CB (Split System: Heat Pump with Remote Outdoor Unit-Air-Source) | Centrally-Ducted | HMH72B341 | XAFB36DBCN1 | TMLE060A12MP11 | 34000 | 18 | 10 | 8.1 | 33800 | 23800 | 70.41% | 2.06 | 25400 | R-410A
211392675 | 2.83 | Yes | No | COLEMAN | HRCU-A-CB (Split System: Heat Pump with Remote Outdoor Unit-Air-Source) | Centrally-Ducted | HMH72B341 | XAUB36DXXN1+TXV | TMLE060A12MP11 | 34000 | 18 | 10 | 8.1 | 33800 | 23800 | 70.41% | 2.06 | 25400 | R-410A
211392678 | 2.83 | Yes | No | LUXAIRE | HRCU-A-CB (Split System: Heat Pump with Remote Outdoor Unit-Air-Source) | Centrally-Ducted | HMH72B341 | XAUB36DXXN1+TXV | TMLE060A12MP11 | 34000 | 18 | 10 | 8.1 | 33800 | 23800 | 70.41% | 2.06 | 25400 | R-410A
211392681 | 2.83 | Yes | No | FRASER-JOHNSTON | HRCU-A-CB (Split System: Heat Pump with Remote Outdoor Unit-Air-Source) | Centrally-Ducted | HMH72B341 | XAUB36DXXN1+TXV | TMLE060A12MP11 | 34000 | 18 | 10 | 8.1 | 33800 | 23800 | 70.41% | 2.06 | 25400 | R-410A
211392684 | 2.83 | Yes | No | CHAMPION HEATING AND COOLING | HRCU-A-CB (Split System: Heat Pump with Remote Outdoor Unit-Air-Source) | Centrally-Ducted | HMH72B341 | XAUB36DXXN1+TXV | TMLE060A12MP11 | 34000 | 18 | 10 | 8.1 | 33800 | 23800 | 70.41% | 2.06 | 25400 | R-410A
211392687 | 2.83 | Yes | No | JOHNSON CONTROLS | HRCU-A-CB (Split System: Heat Pump with Remote Outdoor Unit-Air-Source) | Centrally-Ducted | HMH72B341 | XAUB36DXXN1+TXV | TMLE060A12MP11 | 34000 | 18 | 10 | 8.1 | 33800 | 23800 | 70.41% | 2.06 | 25400 | R-410A
211392690 | 2.73 | No | No | COLEMAN | HRCU-A-CB (Split System: Heat Pump with Remote Outdoor Unit-Air-Source) | Centrally-Ducted | HMH72B341 | XAFB30CXXN1+TXV | TM8E060A12MP11 | 32800 | 17.5 | 9.5 | 8.1 | 33400 | 23400 | 70.06% | 2.02 | 26200 | R-410A
211392693 | 2.73 | No | No | LUXAIRE | HRCU-A-CB (Split System: Heat Pump with Remote Outdoor Unit-Air-Source) | Centrally-Ducted | HMH72B341 | XAFB30CXXN1+TXV | TM8E060A12MP11 | 32800 | 17.5 | 9.5 | 8.1 | 33400 | 23400 | 70.06% | 2.02 | 26200 | R-410A
211392694 | 2.73 | No | No | FRASER-JOHNSTON | HRCU-A-CB (Split System: Heat Pump with Remote Outdoor Unit-Air-Source) | Centrally-Ducted | HMH72B341 | XAFB30CXXN1+TXV | TM8E060A12MP11 | 32800 | 17.5 | 9.5 | 8.1 | 33400 | 23400 | 70.06% | 2.02 | 26200 | R-410A
211392695 | 2.73 | No | No | CHAMPION HEATING AND COOLING | HRCU-A-CB (Split System: Heat Pump with Remote Outdoor Unit-Air-Source) | Centrally-Ducted | HMH72B341 | XAFB30CXXN1+TXV | TM8E060A12MP11 | 32800 | 17.5 | 9.5 | 8.1 | 33400 | 23400 | 70.06% | 2.02 | 26200 | R-410A
211392696 | 2.73 | No | No | JOHNSON CONTROLS | HRCU-A-CB (Split System: Heat Pump with Remote Outdoor Unit-Air-Source) | Centrally-Ducted | HMH72B341 | XAFB30CXXN1+TXV | TM8E060A12MP11 | 32800 | 17.5 | 9.5 | 8.1 | 33400 | 23400 | 70.06% | 2.02 | 26200 | R-410A
211392697 | 2.73 | No | No | COLEMAN | HRCU-A-CB (Split System: Heat Pump with Remote Outdoor Unit-Air-Source) | Centrally-Ducted | HMH72B341 | XAFB30CXXN1+TXV | TMLE060A12MP11 | 32800 | 17.5 | 9.5 | 8.1 | 33400 | 23400 | 70.06% | 2.02 | 26200 | R-410A
211392698 | 2.73 | No | No | LUXAIRE | HRCU-A-CB (Split System: Heat Pump with Remote Outdoor Unit-Air-Source) | Centrally-Ducted | HMH72B341 | XAFB30CXXN1+TXV | TMLE060A12MP11 | 32800 | 17.5 | 9.5 | 8.1 | 33400 | 23400 | 70.06% | 2.02 | 26200 | R-410A
211392699 | 2.73 | No | No | FRASER-JOHNSTON | HRCU-A-CB (Split System: Heat Pump with Remote Outdoor Unit-Air-Source) | Centrally-Ducted | HMH72B341 | XAFB30CXXN1+TXV | TMLE060A12MP11 | 32800 | 17.5 | 9.5 | 8.1 | 33400 | 23400 | 70.06% | 2.02 | 26200 | R-410A
211392701 | 2.73 | No | No | CHAMPION HEATING AND COOLING | HRCU-A-CB (Split System: Heat Pump with Remote Outdoor Unit-Air-Source) | Centrally-Ducted | HMH72B341 | XAFB30CXXN1+TXV | TMLE060A12MP11 | 32800 | 17.5 | 9.5 | 8.1 | 33400 | 23400 | 70.06% | 2.02 | 26200 | R-410A
211392704 | 2.73 | No | No | JOHNSON CONTROLS | HRCU-A-CB (Split System: Heat Pump with Remote Outdoor Unit-Air-Source) | Centrally-Ducted | HMH72B341 | XAFB30CXXN1+TXV | TMLE060A12MP11 | 32800 | 17.5 | 9.5 | 8.1 | 33400 | 23400 | 70.06% | 2.02 | 26200 | R-410A
211392707 | 2.73 | No | No | COLEMAN | HRCU-A-CB (Split System: Heat Pump with Remote Outdoor Unit-Air-Source) | Centrally-Ducted | HMH72B341 | XAUB30CXXN1+TXV | TM8E060A12MP11 | 32800 | 17.5 | 9.5 | 8.1 | 33400 | 23400 | 70.06% | 2.02 | 26200 | R-410A
211392710 | 2.73 | No | No | LUXAIRE | HRCU-A-CB (Split System: Heat Pump with Remote Outdoor Unit-Air-Source) | Centrally-Ducted | HMH72B341 | XAUB30CXXN1+TXV | TM8E060A12MP11 | 32800 | 17.5 | 9.5 | 8.1 | 33400 | 23400 | 70.06% | 2.02 | 26200 | R-410A
211392713 | 2.73 | No | No | FRASER-JOHNSTON | HRCU-A-CB (Split System: Heat Pump with Remote Outdoor Unit-Air-Source) | Centrally-Ducted | HMH72B341 | XAUB30CXXN1+TXV | TM8E060A12MP11 | 32800 | 17.5 | 9.5 | 8.1 | 33400 | 23400 | 70.06% | 2.02 | 26200 | R-410A
211392716 | 2.73 | No | No | CHAMPION HEATING AND COOLING | HRCU-A-CB (Split System: Heat Pump with Remote Outdoor Unit-Air-Source) | Centrally-Ducted | HMH72B341 | XAUB30CXXN1+TXV | TM8E060A12MP11 | 32800 | 17.5 | 9.5 | 8.1 | 33400 | 23400 | 70.06% | 2.02 | 26200 | R-410A
211392719 | 2.73 | No | No | JOHNSON CONTROLS | HRCU-A-CB (Split System: Heat Pump with Remote Outdoor Unit-Air-Source) | Centrally-Ducted | HMH72B341 | XAUB30CXXN1+TXV | TM8E060A12MP11 | 32800 | 17.5 | 9.5 | 8.1 | 33400 | 23400 | 70.06% | 2.02 | 26200 | R-410A
211392722 | 2.73 | No | No | COLEMAN | HRCU-A-CB (Split System: Heat Pump with Remote Outdoor Unit-Air-Source) | Centrally-Ducted | HMH72B341 | XAUB30CXXN1+TXV | TMLE060A12MP11 | 32800 | 17.5 | 9.5 | 8.1 | 33400 | 23400 | 70.06% | 2.02 | 26200 | R-410A
211392725 | 2.73 | No | No | LUXAIRE | HRCU-A-CB (Split System: Heat Pump with Remote Outdoor Unit-Air-Source) | Centrally-Ducted | HMH72B341 | XAUB30CXXN1+TXV | TMLE060A12MP11 | 32800 | 17.5 | 9.5 | 8.1 | 33400 | 23400 | 70.06% | 2.02 | 26200 | R-410A
211392728 | 2.73 | No | No | FRASER-JOHNSTON | HRCU-A-CB (Split System: Heat Pump with Remote Outdoor Unit-Air-Source) | Centrally-Ducted | HMH72B341 | XAUB30CXXN1+TXV | TMLE060A12MP11 | 32800 | 17.5 | 9.5 | 8.1 | 33400 | 23400 | 70.06% | 2.02 | 26200 | R-410A
211392731 | 2.73 | No | No | CHAMPION HEATING AND COOLING | HRCU-A-CB (Split System: Heat Pump with Remote Outdoor Unit-Air-Source) | Centrally-Ducted | HMH72B341 | XAUB30CXXN1+TXV | TMLE060A12MP11 | 32800 | 17.5 | 9.5 | 8.1 | 33400 | 23400 | 70.06% | 2.02 | 26200 | R-410A
211392734 | 2.73 | No | No | JOHNSON CONTROLS | HRCU-A-CB (Split System: Heat Pump with Remote Outdoor Unit-Air-Source) | Centrally-Ducted | HMH72B341 | XAUB30CXXN1+TXV | TMLE060A12MP11 | 32800 | 17.5 | 9.5 | 8.1 | 33400 | 23400 | 70.06% | 2.02 | 26200 | R-410A
211392737 | 2.77 | No | No | COLEMAN | HRCU-A-CB (Split System: Heat Pump with Remote Outdoor Unit-Air-Source) | Centrally-Ducted | HMH72B341 | XAHB36DXXN1+TXV | TM8E040A12MP11 | 33200 | 17.5 | 9.5 | 8.1 | 33000 | 23200 | 70.3% | 2.02 | 24800 | R-410A
211392740 | 2.77 | No | No | LUXAIRE | HRCU-A-CB (Split System: Heat Pump with Remote Outdoor Unit-Air-Source) | Centrally-Ducted | HMH72B341 | XAHB36DXXN1+TXV | TM8E040A12MP11 | 33200 | 17.5 | 9.5 | 8.1 | 33000 | 23200 | 70.3% | 2.02 | 24800 | R-410A
211392743 | 2.77 | No | No | FRASER-JOHNSTON | HRCU-A-CB (Split System: Heat Pump with Remote Outdoor Unit-Air-Source) | Centrally-Ducted | HMH72B341 | XAHB36DXXN1+TXV | TM8E040A12MP11 | 33200 | 17.5 | 9.5 | 8.1 | 33000 | 23200 | 70.3% | 2.02 | 24800 | R-410A
211392746 | 2.77 | No | No | CHAMPION HEATING AND COOLING | HRCU-A-CB (Split System: Heat Pump with Remote Outdoor Unit-Air-Source) | Centrally-Ducted | HMH72B341 | XAHB36DXXN1+TXV | TM8E040A12MP11 | 33200 | 17.5 | 9.5 | 8.1 | 33000 | 23200 | 70.3% | 2.02 | 24800 | R-410A
211392749 | 2.77 | No | No | JOHNSON CONTROLS | HRCU-A-CB (Split System: Heat Pump with Remote Outdoor Unit-Air-Source) | Centrally-Ducted | HMH72B341 | XAHB36DXXN1+TXV | TM8E040A12MP11 | 33200 | 17.5 | 9.5 | 8.1 | 33000 | 23200 | 70.3% | 2.02 | 24800 | R-410A
211392752 | 2.77 | No | No | COLEMAN | HRCU-A-CB (Split System: Heat Pump with Remote Outdoor Unit-Air-Source) | Centrally-Ducted | HMH72B341 | XAHB36DXXN1+TXV | TMLE040A12MP11 | 33200 | 17.5 | 9.5 | 8.1 | 33000 | 23200 | 70.3% | 2.02 | 24800 | R-410A
211392755 | 2.77 | No | No | LUXAIRE | HRCU-A-CB (Split System: Heat Pump with Remote Outdoor Unit-Air-Source) | Centrally-Ducted | HMH72B341 | XAHB36DXXN1+TXV | TMLE040A12MP11 | 33200 | 17.5 | 9.5 | 8.1 | 33000 | 23200 | 70.3% | 2.02 | 24800 | R-410A
211392758 | 2.77 | No | No | FRASER-JOHNSTON | HRCU-A-CB (Split System: Heat Pump with Remote Outdoor Unit-Air-Source) | Centrally-Ducted | HMH72B341 | XAHB36DXXN1+TXV | TMLE040A12MP11 | 33200 | 17.5 | 9.5 | 8.1 | 33000 | 23200 | 70.3% | 2.02 | 24800 | R-410A
211392761 | 2.77 | No | No | CHAMPION HEATING AND COOLING | HRCU-A-CB (Split System: Heat Pump with Remote Outdoor Unit-Air-Source) | Centrally-Ducted | HMH72B341 | XAHB36DXXN1+TXV | TMLE040A12MP11 | 33200 | 17.5 | 9.5 | 8.1 | 33000 | 23200 | 70.3% | 2.02 | 24800 | R-410A
211392764 | 2.77 | No | No | JOHNSON CONTROLS | HRCU-A-CB (Split System: Heat Pump with Remote Outdoor Unit-Air-Source) | Centrally-Ducted | HMH72B341 | XAHB36DXXN1+TXV | TMLE040A12MP11 | 33200 | 17.5 | 9.5 | 8.1 | 33000 | 23200 | 70.3% | 2.02 | 24800 | R-410A
211392767 | 2.77 | No | No | COLEMAN | HRCU-A-CB (Split System: Heat Pump with Remote Outdoor Unit-Air-Source) | Centrally-Ducted | HMH72B341 | XAHB36DBCN1 | TM8E040A12MP11 | 33200 | 17.5 | 9.5 | 8.1 | 33000 | 23200 | 70.3% | 2.02 | 24800 | R-410A
211392770 | 2.77 | No | No | LUXAIRE | HRCU-A-CB (Split System: Heat Pump with Remote Outdoor Unit-Air-Source) | Centrally-Ducted | HMH72B341 | XAHB36DBCN1 | TM8E040A12MP11 | 33200 | 17.5 | 9.5 | 8.1 | 33000 | 23200 | 70.3% | 2.02 | 24800 | R-410A
211392773 | 2.77 | No | No | FRASER-JOHNSTON | HRCU-A-CB (Split System: Heat Pump with Remote Outdoor Unit-Air-Source) | Centrally-Ducted | HMH72B341 | XAHB36DBCN1 | TM8E040A12MP11 | 33200 | 17.5 | 9.5 | 8.1 | 33000 | 23200 | 70.3% | 2.02 | 24800 | R-410A
211392776 | 2.77 | No | No | CHAMPION HEATING AND COOLING | HRCU-A-CB (Split System: Heat Pump with Remote Outdoor Unit-Air-Source) | Centrally-Ducted | HMH72B341 | XAHB36DBCN1 | TM8E040A12MP11 | 33200 | 17.5 | 9.5 | 8.1 | 33000 | 23200 | 70.3% | 2.02 | 24800 | R-410A
211392779 | 2.77 | No | No | JOHNSON CONTROLS | HRCU-A-CB (Split System: Heat Pump with Remote Outdoor Unit-Air-Source) | Centrally-Ducted | HMH72B341 | XAHB36DBCN1 | TM8E040A12MP11 | 33200 | 17.5 | 9.5 | 8.1 | 33000 | 23200 | 70.3% | 2.02 | 24800 | R-410A
211392782 | 2.77 | No | No | COLEMAN | HRCU-A-CB (Split System: Heat Pump with Remote Outdoor Unit-Air-Source) | Centrally-Ducted | HMH72B341 | XAHB36DBCN1 | TMLE040A12MP11 | 33200 | 17.5 | 9.5 | 8.1 | 33000 | 23200 | 70.3% | 2.02 | 24800 | R-410A
211392785 | 2.77 | No | No | LUXAIRE | HRCU-A-CB (Split System: Heat Pump with Remote Outdoor Unit-Air-Source) | Centrally-Ducted | HMH72B341 | XAHB36DBCN1 | TMLE040A12MP11 | 33200 | 17.5 | 9.5 | 8.1 | 33000 | 23200 | 70.3% | 2.02 | 24800 | R-410A
211392788 | 2.77 | No | No | FRASER-JOHNSTON | HRCU-A-CB (Split System: Heat Pump with Remote Outdoor Unit-Air-Source) | Centrally-Ducted | HMH72B341 | XAHB36DBCN1 | TMLE040A12MP11 | 33200 | 17.5 | 9.5 | 8.1 | 33000 | 23200 | 70.3% | 2.02 | 24800 | R-410A
211392791 | 2.77 | No | No | CHAMPION HEATING AND COOLING | HRCU-A-CB (Split System: Heat Pump with Remote Outdoor Unit-Air-Source) | Centrally-Ducted | HMH72B341 | XAHB36DBCN1 | TMLE040A12MP11 | 33200 | 17.5 | 9.5 | 8.1 | 33000 | 23200 | 70.3% | 2.02 | 24800 | R-410A
211392794 | 2.77 | No | No | JOHNSON CONTROLS | HRCU-A-CB (Split System: Heat Pump with Remote Outdoor Unit-Air-Source) | Centrally-Ducted | HMH72B341 | XAHB36DBCN1 | TMLE040A12MP11 | 33200 | 17.5 | 9.5 | 8.1 | 33000 | 23200 | 70.3% | 2.02 | 24800 | R-410A
211392797 | 2.67 | No | No | COLEMAN | HRCU-A-CB (Split System: Heat Pump with Remote Outdoor Unit-Air-Source) | Centrally-Ducted | HMH72B341 | XAHB30CXXN1+TXV | TM8E040A12MP11 | 32000 | 17.5 | 9.5 | 8.1 | 31800 | 23000 | 72.33% | 1.98 | 25600 | R-410A
211392800 | 2.67 | No | No | LUXAIRE | HRCU-A-CB (Split System: Heat Pump with Remote Outdoor Unit-Air-Source) | Centrally-Ducted | HMH72B341 | XAHB30CXXN1+TXV | TM8E040A12MP11 | 32000 | 17.5 | 9.5 | 8.1 | 31800 | 23000 | 72.33% | 1.98 | 25600 | R-410A
211392803 | 2.67 | No | No | FRASER-JOHNSTON | HRCU-A-CB (Split System: Heat Pump with Remote Outdoor Unit-Air-Source) | Centrally-Ducted | HMH72B341 | XAHB30CXXN1+TXV | TM8E040A12MP11 | 32000 | 17.5 | 9.5 | 8.1 | 31800 | 23000 | 72.33% | 1.98 | 25600 | R-410A
211392806 | 2.67 | No | No | CHAMPION HEATING AND COOLING | HRCU-A-CB (Split System: Heat Pump with Remote Outdoor Unit-Air-Source) | Centrally-Ducted | HMH72B341 | XAHB30CXXN1+TXV | TM8E040A12MP11 | 32000 | 17.5 | 9.5 | 8.1 | 31800 | 23000 | 72.33% | 1.98 | 25600 | R-410A
211392809 | 2.67 | No | No | JOHNSON CONTROLS | HRCU-A-CB (Split System: Heat Pump with Remote Outdoor Unit-Air-Source) | Centrally-Ducted | HMH72B341 | XAHB30CXXN1+TXV | TM8E040A12MP11 | 32000 | 17.5 | 9.5 | 8.1 | 31800 | 23000 | 72.33% | 1.98 | 25600 | R-410A
211392812 | 2.67 | No | No | COLEMAN | HRCU-A-CB (Split System: Heat Pump with Remote Outdoor Unit-Air-Source) | Centrally-Ducted | HMH72B341 | XAHB30CXXN1+TXV | TMLE040A12MP11 | 32000 | 17.5 | 9.5 | 8.1 | 31800 | 23000 | 72.33% | 1.98 | 25600 | R-410A
211392815 | 2.67 | No | No | LUXAIRE | HRCU-A-CB (Split System: Heat Pump with Remote Outdoor Unit-Air-Source) | Centrally-Ducted | HMH72B341 | XAHB30CXXN1+TXV | TMLE040A12MP11 | 32000 | 17.5 | 9.5 | 8.1 | 31800 | 23000 | 72.33% | 1.98 | 25600 | R-410A
211392818 | 2.67 | No | No | FRASER-JOHNSTON | HRCU-A-CB (Split System: Heat Pump with Remote Outdoor Unit-Air-Source) | Centrally-Ducted | HMH72B341 | XAHB30CXXN1+TXV | TMLE040A12MP11 | 32000 | 17.5 | 9.5 | 8.1 | 31800 | 23000 | 72.33% | 1.98 | 25600 | R-410A
211392821 | 2.67 | No | No | CHAMPION HEATING AND COOLING | HRCU-A-CB (Split System: Heat Pump with Remote Outdoor Unit-Air-Source) | Centrally-Ducted | HMH72B341 | XAHB30CXXN1+TXV | TMLE040A12MP11 | 32000 | 17.5 | 9.5 | 8.1 | 31800 | 23000 | 72.33% | 1.98 | 25600 | R-410A
211392824 | 2.67 | No | No | JOHNSON CONTROLS | HRCU-A-CB (Split System: Heat Pump with Remote Outdoor Unit-Air-Source) | Centrally-Ducted | HMH72B341 | XAHB30CXXN1+TXV | TMLE040A12MP11 | 32000 | 17.5 | 9.5 | 8.1 | 31800 | 23000 | 72.33% | 1.98 | 25600 | R-410A
211392827 | 2.83 | Yes | No | COLEMAN | HRCU-A-CB (Split System: Heat Pump with Remote Outdoor Unit-Air-Source) | Centrally-Ducted | HMH72B341 | XAFB36DXXN1+TXV | TM8E040A12MP11 | 34000 | 18 | 10 | 8.1 | 33600 | 23800 | 70.83% | 2.06 | 25200 | R-410A
211392830 | 2.83 | Yes | No | LUXAIRE | HRCU-A-CB (Split System: Heat Pump with Remote Outdoor Unit-Air-Source) | Centrally-Ducted | HMH72B341 | XAFB36DXXN1+TXV | TM8E040A12MP11 | 34000 | 18 | 10 | 8.1 | 33600 | 23800 | 70.83% | 2.06 | 25200 | R-410A
211392833 | 2.83 | Yes | No | FRASER-JOHNSTON | HRCU-A-CB (Split System: Heat Pump with Remote Outdoor Unit-Air-Source) | Centrally-Ducted | HMH72B341 | XAFB36DXXN1+TXV | TM8E040A12MP11 | 34000 | 18 | 10 | 8.1 | 33600 | 23800 | 70.83% | 2.06 | 25200 | R-410A
211392836 | 2.83 | Yes | No | CHAMPION HEATING AND COOLING | HRCU-A-CB (Split System: Heat Pump with Remote Outdoor Unit-Air-Source) | Centrally-Ducted | HMH72B341 | XAFB36DXXN1+TXV | TM8E040A12MP11 | 34000 | 18 | 10 | 8.1 | 33600 | 23800 | 70.83% | 2.06 | 25200 | R-410A
211392839 | 2.83 | Yes | No | JOHNSON CONTROLS | HRCU-A-CB (Split System: Heat Pump with Remote Outdoor Unit-Air-Source) | Centrally-Ducted | HMH72B341 | XAFB36DXXN1+TXV | TM8E040A12MP11 | 34000 | 18 | 10 | 8.1 | 33600 | 23800 | 70.83% | 2.06 | 25200 | R-410A
211392842 | 2.83 | Yes | No | COLEMAN | HRCU-A-CB (Split System: Heat Pump with Remote Outdoor Unit-Air-Source) | Centrally-Ducted | HMH72B341 | XAFB36DXXN1+TXV | TMLE040A12MP11 | 34000 | 18 | 10 | 8.1 | 33600 | 23800 | 70.83% | 2.06 | 25200 | R-410A
211392845 | 2.83 | Yes | No | LUXAIRE | HRCU-A-CB (Split System: Heat Pump with Remote Outdoor Unit-Air-Source) | Centrally-Ducted | HMH72B341 | XAFB36DXXN1+TXV | TMLE040A12MP11 | 34000 | 18 | 10 | 8.1 | 33600 | 23800 | 70.83% | 2.06 | 25200 | R-410A
211392848 | 2.83 | Yes | No | FRASER-JOHNSTON | HRCU-A-CB (Split System: Heat Pump with Remote Outdoor Unit-Air-Source) | Centrally-Ducted | HMH72B341 | XAFB36DXXN1+TXV | TMLE040A12MP11 | 34000 | 18 | 10 | 8.1 | 33600 | 23800 | 70.83% | 2.06 | 25200 | R-410A
211392851 | 2.83 | Yes | No | CHAMPION HEATING AND COOLING | HRCU-A-CB (Split System: Heat Pump with Remote Outdoor Unit-Air-Source) | Centrally-Ducted | HMH72B341 | XAFB36DXXN1+TXV | TMLE040A12MP11 | 34000 | 18 | 10 | 8.1 | 33600 | 23800 | 70.83% | 2.06 | 25200 | R-410A
211392854 | 2.83 | Yes | No | JOHNSON CONTROLS | HRCU-A-CB (Split System: Heat Pump with Remote Outdoor Unit-Air-Source) | Centrally-Ducted | HMH72B341 | XAFB36DXXN1+TXV | TMLE040A12MP11 | 34000 | 18 | 10 | 8.1 | 33600 | 23800 | 70.83% | 2.06 | 25200 | R-410A
211392857 | 2.83 | Yes | No | COLEMAN | HRCU-A-CB (Split System: Heat Pump with Remote Outdoor Unit-Air-Source) | Centrally-Ducted | HMH72B341 | XAFB36DBCN1 | TM8E040A12MP11 | 34000 | 18 | 10 | 8.1 | 33600 | 23800 | 70.83% | 2.06 | 25200 | R-410A
211392860 | 2.83 | Yes | No | LUXAIRE | HRCU-A-CB (Split System: Heat Pump with Remote Outdoor Unit-Air-Source) | Centrally-Ducted | HMH72B341 | XAFB36DBCN1 | TM8E040A12MP11 | 34000 | 18 | 10 | 8.1 | 33600 | 23800 | 70.83% | 2.06 | 25200 | R-410A
211392863 | 2.83 | Yes | No | FRASER-JOHNSTON | HRCU-A-CB (Split System: Heat Pump with Remote Outdoor Unit-Air-Source) | Centrally-Ducted | HMH72B341 | XAFB36DBCN1 | TM8E040A12MP11 | 34000 | 18 | 10 | 8.1 | 33600 | 23800 | 70.83% | 2.06 | 25200 | R-410A
211392866 | 2.83 | Yes | No | CHAMPION HEATING AND COOLING | HRCU-A-CB (Split System: Heat Pump with Remote Outdoor Unit-Air-Source) | Centrally-Ducted | HMH72B341 | XAFB36DBCN1 | TM8E040A12MP11 | 34000 | 18 | 10 | 8.1 | 33600 | 23800 | 70.83% | 2.06 | 25200 | R-410A
211392869 | 2.83 | Yes | No | JOHNSON CONTROLS | HRCU-A-CB (Split System: Heat Pump with Remote Outdoor Unit-Air-Source) | Centrally-Ducted | HMH72B341 | XAFB36DBCN1 | TM8E040A12MP11 | 34000 | 18 | 10 | 8.1 | 33600 | 23800 | 70.83% | 2.06 | 25200 | R-410A
211392872 | 2.83 | Yes | No | COLEMAN | HRCU-A-CB (Split System: Heat Pump with Remote Outdoor Unit-Air-Source) | Centrally-Ducted | HMH72B341 | XAUB36DXXN1+TXV | TM8E040A12MP11 | 34000 | 18 | 10 | 8.1 | 33600 | 23800 | 70.83% | 2.06 | 25200 | R-410A
211392875 | 2.83 | Yes | No | LUXAIRE | HRCU-A-CB (Split System: Heat Pump with Remote Outdoor Unit-Air-Source) | Centrally-Ducted | HMH72B341 | XAUB36DXXN1+TXV | TM8E040A12MP11 | 34000 | 18 | 10 | 8.1 | 33600 | 23800 | 70.83% | 2.06 | 25200 | R-410A
211392878 | 2.83 | Yes | No | FRASER-JOHNSTON | HRCU-A-CB (Split System: Heat Pump with Remote Outdoor Unit-Air-Source) | Centrally-Ducted | HMH72B341 | XAUB36DXXN1+TXV | TM8E040A12MP11 | 34000 | 18 | 10 | 8.1 | 33600 | 23800 | 70.83% | 2.06 | 25200 | R-410A
211392881 | 2.83 | Yes | No | CHAMPION HEATING AND COOLING | HRCU-A-CB (Split System: Heat Pump with Remote Outdoor Unit-Air-Source) | Centrally-Ducted | HMH72B341 | XAUB36DXXN1+TXV | TM8E040A12MP11 | 34000 | 18 | 10 | 8.1 | 33600 | 23800 | 70.83% | 2.06 | 25200 | R-410A
211392883 | 2.83 | Yes | No | JOHNSON CONTROLS | HRCU-A-CB (Split System: Heat Pump with Remote Outdoor Unit-Air-Source) | Centrally-Ducted | HMH72B341 | XAUB36DXXN1+TXV | TM8E040A12MP11 | 34000 | 18 | 10 | 8.1 | 33600 | 23800 | 70.83% | 2.06 | 25200 | R-410A
211392884 | 2.83 | Yes | No | COLEMAN | HRCU-A-CB (Split System: Heat Pump with Remote Outdoor Unit-Air-Source) | Centrally-Ducted | HMH72B341 | XAFB36DBCN1 | TMLE040A12MP11 | 34000 | 18 | 10 | 8.1 | 33600 | 23800 | 70.83% | 2.06 | 25200 | R-410A
211392885 | 2.83 | Yes | No | LUXAIRE | HRCU-A-CB (Split System: Heat Pump with Remote Outdoor Unit-Air-Source) | Centrally-Ducted | HMH72B341 | XAFB36DBCN1 | TMLE040A12MP11 | 34000 | 18 | 10 | 8.1 | 33600 | 23800 | 70.83% | 2.06 | 25200 | R-410A
211392886 | 2.83 | Yes | No | FRASER-JOHNSTON | HRCU-A-CB (Split System: Heat Pump with Remote Outdoor Unit-Air-Source) | Centrally-Ducted | HMH72B341 | XAFB36DBCN1 | TMLE040A12MP11 | 34000 | 18 | 10 | 8.1 | 33600 | 23800 | 70.83% | 2.06 | 25200 | R-410A
211392888 | 2.83 | Yes | No | CHAMPION HEATING AND COOLING | HRCU-A-CB (Split System: Heat Pump with Remote Outdoor Unit-Air-Source) | Centrally-Ducted | HMH72B341 | XAFB36DBCN1 | TMLE040A12MP11 | 34000 | 18 | 10 | 8.1 | 33600 | 23800 | 70.83% | 2.06 | 25200 | R-410A
211392891 | 2.83 | Yes | No | JOHNSON CONTROLS | HRCU-A-CB (Split System: Heat Pump with Remote Outdoor Unit-Air-Source) | Centrally-Ducted | HMH72B341 | XAFB36DBCN1 | TMLE040A12MP11 | 34000 | 18 | 10 | 8.1 | 33600 | 23800 | 70.83% | 2.06 | 25200 | R-410A
211392894 | 2.83 | Yes | No | COLEMAN | HRCU-A-CB (Split System: Heat Pump with Remote Outdoor Unit-Air-Source) | Centrally-Ducted | HMH72B341 | XAUB36DXXN1+TXV | TMLE040A12MP11 | 34000 | 18 | 10 | 8.1 | 33600 | 23800 | 70.83% | 2.06 | 25200 | R-410A
211392896 | 2.83 | Yes | No | LUXAIRE | HRCU-A-CB (Split System: Heat Pump with Remote Outdoor Unit-Air-Source) | Centrally-Ducted | HMH72B341 | XAUB36DXXN1+TXV | TMLE040A12MP11 | 34000 | 18 | 10 | 8.1 | 33600 | 23800 | 70.83% | 2.06 | 25200 | R-410A
211392899 | 2.83 | Yes | No | FRASER-JOHNSTON | HRCU-A-CB (Split System: Heat Pump with Remote Outdoor Unit-Air-Source) | Centrally-Ducted | HMH72B341 | XAUB36DXXN1+TXV | TMLE040A12MP11 | 34000 | 18 | 10 | 8.1 | 33600 | 23800 | 70.83% | 2.06 | 25200 | R-410A
211392902 | 2.83 | Yes | No | CHAMPION HEATING AND COOLING | HRCU-A-CB (Split System: Heat Pump with Remote Outdoor Unit-Air-Source) | Centrally-Ducted | HMH72B341 | XAUB36DXXN1+TXV | TMLE040A12MP11 | 34000 | 18 | 10 | 8.1 | 33600 | 23800 | 70.83% | 2.06 | 25200 | R-410A
211392905 | 2.83 | Yes | No | JOHNSON CONTROLS | HRCU-A-CB (Split System: Heat Pump with Remote Outdoor Unit-Air-Source) | Centrally-Ducted | HMH72B341 | XAUB36DXXN1+TXV | TMLE040A12MP11 | 34000 | 18 | 10 | 8.1 | 33600 | 23800 | 70.83% | 2.06 | 25200 | R-410A
211392908 | 2.73 | Yes | No | COLEMAN | HRCU-A-CB (Split System: Heat Pump with Remote Outdoor Unit-Air-Source) | Centrally-Ducted | HMH72B341 | XAFB30CXXN1+TXV | TM8E040A12MP11 | 32800 | 18 | 10 | 8.1 | 33400 | 23400 | 70.06% | 2.04 | 26200 | R-410A
211392911 | 2.73 | Yes | No | LUXAIRE | HRCU-A-CB (Split System: Heat Pump with Remote Outdoor Unit-Air-Source) | Centrally-Ducted | HMH72B341 | XAFB30CXXN1+TXV | TM8E040A12MP11 | 32800 | 18 | 10 | 8.1 | 33400 | 23400 | 70.06% | 2.04 | 26200 | R-410A
211392914 | 2.73 | Yes | No | FRASER-JOHNSTON | HRCU-A-CB (Split System: Heat Pump with Remote Outdoor Unit-Air-Source) | Centrally-Ducted | HMH72B341 | XAFB30CXXN1+TXV | TM8E040A12MP11 | 32800 | 18 | 10 | 8.1 | 33400 | 23400 | 70.06% | 2.04 | 26200 | R-410A
211392917 | 2.73 | Yes | No | CHAMPION HEATING AND COOLING | HRCU-A-CB (Split System: Heat Pump with Remote Outdoor Unit-Air-Source) | Centrally-Ducted | HMH72B341 | XAFB30CXXN1+TXV | TM8E040A12MP11 | 32800 | 18 | 10 | 8.1 | 33400 | 23400 | 70.06% | 2.04 | 26200 | R-410A
211392920 | 2.73 | Yes | No | JOHNSON CONTROLS | HRCU-A-CB (Split System: Heat Pump with Remote Outdoor Unit-Air-Source) | Centrally-Ducted | HMH72B341 | XAFB30CXXN1+TXV | TM8E040A12MP11 | 32800 | 18 | 10 | 8.1 | 33400 | 23400 | 70.06% | 2.04 | 26200 | R-410A
211392923 | 2.73 | Yes | No | COLEMAN | HRCU-A-CB (Split System: Heat Pump with Remote Outdoor Unit-Air-Source) | Centrally-Ducted | HMH72B341 | XAFB30CXXN1+TXV | TMLE040A12MP11 | 32800 | 18 | 10 | 8.1 | 33400 | 23400 | 70.06% | 2.04 | 26200 | R-410A
211392926 | 2.73 | Yes | No | LUXAIRE | HRCU-A-CB (Split System: Heat Pump with Remote Outdoor Unit-Air-Source) | Centrally-Ducted | HMH72B341 | XAFB30CXXN1+TXV | TMLE040A12MP11 | 32800 | 18 | 10 | 8.1 | 33400 | 23400 | 70.06% | 2.04 | 26200 | R-410A
211392929 | 2.73 | Yes | No | FRASER-JOHNSTON | HRCU-A-CB (Split System: Heat Pump with Remote Outdoor Unit-Air-Source) | Centrally-Ducted | HMH72B341 | XAFB30CXXN1+TXV | TMLE040A12MP11 | 32800 | 18 | 10 | 8.1 | 33400 | 23400 | 70.06% | 2.04 | 26200 | R-410A
211392932 | 2.73 | Yes | No | CHAMPION HEATING AND COOLING | HRCU-A-CB (Split System: Heat Pump with Remote Outdoor Unit-Air-Source) | Centrally-Ducted | HMH72B341 | XAFB30CXXN1+TXV | TMLE040A12MP11 | 32800 | 18 | 10 | 8.1 | 33400 | 23400 | 70.06% | 2.04 | 26200 | R-410A
211392935 | 2.73 | Yes | No | JOHNSON CONTROLS | HRCU-A-CB (Split System: Heat Pump with Remote Outdoor Unit-Air-Source) | Centrally-Ducted | HMH72B341 | XAFB30CXXN1+TXV | TMLE040A12MP11 | 32800 | 18 | 10 | 8.1 | 33400 | 23400 | 70.06% | 2.04 | 26200 | R-410A
211392938 | 2.73 | Yes | No | COLEMAN | HRCU-A-CB (Split System: Heat Pump with Remote Outdoor Unit-Air-Source) | Centrally-Ducted | HMH72B341 | XAUB30CXXN1+TXV | TM8E040A12MP11 | 32800 | 18 | 10 | 8.1 | 33400 | 23400 | 70.06% | 2.04 | 26200 | R-410A
211392941 | 2.73 | Yes | No | LUXAIRE | HRCU-A-CB (Split System: Heat Pump with Remote Outdoor Unit-Air-Source) | Centrally-Ducted | HMH72B341 | XAUB30CXXN1+TXV | TM8E040A12MP11 | 32800 | 18 | 10 | 8.1 | 33400 | 23400 | 70.06% | 2.04 | 26200 | R-410A
211392944 | 2.73 | Yes | No | FRASER-JOHNSTON | HRCU-A-CB (Split System: Heat Pump with Remote Outdoor Unit-Air-Source) | Centrally-Ducted | HMH72B341 | XAUB30CXXN1+TXV | TM8E040A12MP11 | 32800 | 18 | 10 | 8.1 | 33400 | 23400 | 70.06% | 2.04 | 26200 | R-410A
211392947 | 2.73 | Yes | No | CHAMPION HEATING AND COOLING | HRCU-A-CB (Split System: Heat Pump with Remote Outdoor Unit-Air-Source) | Centrally-Ducted | HMH72B341 | XAUB30CXXN1+TXV | TM8E040A12MP11 | 32800 | 18 | 10 | 8.1 | 33400 | 23400 | 70.06% | 2.04 | 26200 | R-410A
211392950 | 2.73 | Yes | No | JOHNSON CONTROLS | HRCU-A-CB (Split System: Heat Pump with Remote Outdoor Unit-Air-Source) | Centrally-Ducted | HMH72B341 | XAUB30CXXN1+TXV | TM8E040A12MP11 | 32800 | 18 | 10 | 8.1 | 33400 | 23400 | 70.06% | 2.04 | 26200 | R-410A
211392953 | 2.73 | Yes | No | COLEMAN | HRCU-A-CB (Split System: Heat Pump with Remote Outdoor Unit-Air-Source) | Centrally-Ducted | HMH72B341 | XAUB30CXXN1+TXV | TMLE040A12MP11 | 32800 | 18 | 10 | 8.1 | 33400 | 23400 | 70.06% | 2.04 | 26200 | R-410A
211392956 | 2.73 | Yes | No | LUXAIRE | HRCU-A-CB (Split System: Heat Pump with Remote Outdoor Unit-Air-Source) | Centrally-Ducted | HMH72B341 | XAUB30CXXN1+TXV | TMLE040A12MP11 | 32800 | 18 | 10 | 8.1 | 33400 | 23400 | 70.06% | 2.04 | 26200 | R-410A
211392959 | 2.73 | Yes | No | FRASER-JOHNSTON | HRCU-A-CB (Split System: Heat Pump with Remote Outdoor Unit-Air-Source) | Centrally-Ducted | HMH72B341 | XAUB30CXXN1+TXV | TMLE040A12MP11 | 32800 | 18 | 10 | 8.1 | 33400 | 23400 | 70.06% | 2.04 | 26200 | R-410A
211392962 | 2.73 | Yes | No | CHAMPION HEATING AND COOLING | HRCU-A-CB (Split System: Heat Pump with Remote Outdoor Unit-Air-Source) | Centrally-Ducted | HMH72B341 | XAUB30CXXN1+TXV | TMLE040A12MP11 | 32800 | 18 | 10 | 8.1 | 33400 | 23400 | 70.06% | 2.04 | 26200 | R-410A
211392964 | 2.73 | Yes | No | JOHNSON CONTROLS | HRCU-A-CB (Split System: Heat Pump with Remote Outdoor Unit-Air-Source) | Centrally-Ducted | HMH72B341 | XAUB30CXXN1+TXV | TMLE040A12MP11 | 32800 | 18 | 10 | 8.1 | 33400 | 23400 | 70.06% | 2.04 | 26200 | R-410A
211392967 | 2.83 | No | No | COLEMAN | HRCU-A-CB (Split System: Heat Pump with Remote Outdoor Unit-Air-Source) | Centrally-Ducted | HMH72B341 | XAHC36DXXN1+TXV | TL9E100C20UH11 | 34000 | 16.5 | 9.5 | 8.1 | 34000 | 24600 | 72.35% | 2.08 | 25600 | R-410A
211392970 | 2.83 | No | No | LUXAIRE | HRCU-A-CB (Split System: Heat Pump with Remote Outdoor Unit-Air-Source) | Centrally-Ducted | HMH72B341 | XAHC36DXXN1+TXV | TL9E100C20UH11 | 34000 | 16.5 | 9.5 | 8.1 | 34000 | 24600 | 72.35% | 2.08 | 25600 | R-410A
211392973 | 2.83 | No | No | FRASER-JOHNSTON | HRCU-A-CB (Split System: Heat Pump with Remote Outdoor Unit-Air-Source) | Centrally-Ducted | HMH72B341 | XAHC36DXXN1+TXV | TL9E100C20UH11 | 34000 | 16.5 | 9.5 | 8.1 | 34000 | 24600 | 72.35% | 2.08 | 25600 | R-410A
211392976 | 2.83 | No | No | CHAMPION HEATING AND COOLING | HRCU-A-CB (Split System: Heat Pump with Remote Outdoor Unit-Air-Source) | Centrally-Ducted | HMH72B341 | XAHC36DXXN1+TXV | TL9E100C20UH11 | 34000 | 16.5 | 9.5 | 8.1 | 34000 | 24600 | 72.35% | 2.08 | 25600 | R-410A
211392979 | 2.83 | No | No | JOHNSON CONTROLS | HRCU-A-CB (Split System: Heat Pump with Remote Outdoor Unit-Air-Source) | Centrally-Ducted | HMH72B341 | XAHC36DXXN1+TXV | TL9E100C20UH11 | 34000 | 16.5 | 9.5 | 8.1 | 34000 | 24600 | 72.35% | 2.08 | 25600 | R-410A
211392982 | 2.83 | No | No | COLEMAN | HRCU-A-CB (Split System: Heat Pump with Remote Outdoor Unit-Air-Source) | Centrally-Ducted | HMH72B341 | XAHC36DBCN1 | TL9E100C20UH11 | 34000 | 16.5 | 9.5 | 8.1 | 34000 | 24600 | 72.35% | 2.08 | 25600 | R-410A
211392985 | 2.83 | No | No | LUXAIRE | HRCU-A-CB (Split System: Heat Pump with Remote Outdoor Unit-Air-Source) | Centrally-Ducted | HMH72B341 | XAHC36DBCN1 | TL9E100C20UH11 | 34000 | 16.5 | 9.5 | 8.1 | 34000 | 24600 | 72.35% | 2.08 | 25600 | R-410A
211392988 | 2.83 | No | No | FRASER-JOHNSTON | HRCU-A-CB (Split System: Heat Pump with Remote Outdoor Unit-Air-Source) | Centrally-Ducted | HMH72B341 | XAHC36DBCN1 | TL9E100C20UH11 | 34000 | 16.5 | 9.5 | 8.1 | 34000 | 24600 | 72.35% | 2.08 | 25600 | R-410A
211392991 | 2.83 | No | No | CHAMPION HEATING AND COOLING | HRCU-A-CB (Split System: Heat Pump with Remote Outdoor Unit-Air-Source) | Centrally-Ducted | HMH72B341 | XAHC36DBCN1 | TL9E100C20UH11 | 34000 | 16.5 | 9.5 | 8.1 | 34000 | 24600 | 72.35% | 2.08 | 25600 | R-410A
211392994 | 2.83 | No | No | JOHNSON CONTROLS | HRCU-A-CB (Split System: Heat Pump with Remote Outdoor Unit-Air-Source) | Centrally-Ducted | HMH72B341 | XAHC36DBCN1 | TL9E100C20UH11 | 34000 | 16.5 | 9.5 | 8.1 | 34000 | 24600 | 72.35% | 2.08 | 25600 | R-410A
211392997 | 2.72 | No | No | COLEMAN | HRCU-A-CB (Split System: Heat Pump with Remote Outdoor Unit-Air-Source) | Centrally-Ducted | HMH72B341 | XAHC30CXXN1+TXV | TL9E100C20UH11 | 32600 | 16.5 | 9.5 | 8.1 | 32800 | 23000 | 70.12% | 2.02 | 26000 | R-410A
211393000 | 2.72 | No | No | LUXAIRE | HRCU-A-CB (Split System: Heat Pump with Remote Outdoor Unit-Air-Source) | Centrally-Ducted | HMH72B341 | XAHC30CXXN1+TXV | TL9E100C20UH11 | 32600 | 16.5 | 9.5 | 8.1 | 32800 | 23000 | 70.12% | 2.02 | 26000 | R-410A
211393003 | 2.72 | No | No | FRASER-JOHNSTON | HRCU-A-CB (Split System: Heat Pump with Remote Outdoor Unit-Air-Source) | Centrally-Ducted | HMH72B341 | XAHC30CXXN1+TXV | TL9E100C20UH11 | 32600 | 16.5 | 9.5 | 8.1 | 32800 | 23000 | 70.12% | 2.02 | 26000 | R-410A
211393006 | 2.72 | No | No | CHAMPION HEATING AND COOLING | HRCU-A-CB (Split System: Heat Pump with Remote Outdoor Unit-Air-Source) | Centrally-Ducted | HMH72B341 | XAHC30CXXN1+TXV | TL9E100C20UH11 | 32600 | 16.5 | 9.5 | 8.1 | 32800 | 23000 | 70.12% | 2.02 | 26000 | R-410A
211393009 | 2.72 | No | No | JOHNSON CONTROLS | HRCU-A-CB (Split System: Heat Pump with Remote Outdoor Unit-Air-Source) | Centrally-Ducted | HMH72B341 | XAHC30CXXN1+TXV | TL9E100C20UH11 | 32600 | 16.5 | 9.5 | 8.1 | 32800 | 23000 | 70.12% | 2.02 | 26000 | R-410A
211393012 | 2.83 | No | No | COLEMAN | HRCU-A-CB (Split System: Heat Pump with Remote Outdoor Unit-Air-Source) | Centrally-Ducted | HMH72B341 | XAFC36DXXN1+TXV | TL9E100C20UH11 | 34000 | 17 | 9.5 | 8.5 | 34000 | 25000 | 73.53% | 2.12 | 26200 | R-410A
211393015 | 2.83 | No | No | LUXAIRE | HRCU-A-CB (Split System: Heat Pump with Remote Outdoor Unit-Air-Source) | Centrally-Ducted | HMH72B341 | XAFC36DXXN1+TXV | TL9E100C20UH11 | 34000 | 17 | 9.5 | 8.5 | 34000 | 25000 | 73.53% | 2.12 | 26200 | R-410A
211393018 | 2.83 | No | No | FRASER-JOHNSTON | HRCU-A-CB (Split System: Heat Pump with Remote Outdoor Unit-Air-Source) | Centrally-Ducted | HMH72B341 | XAFC36DXXN1+TXV | TL9E100C20UH11 | 34000 | 17 | 9.5 | 8.5 | 34000 | 25000 | 73.53% | 2.12 | 26200 | R-410A
211393022 | 2.83 | No | No | CHAMPION HEATING AND COOLING | HRCU-A-CB (Split System: Heat Pump with Remote Outdoor Unit-Air-Source) | Centrally-Ducted | HMH72B341 | XAFC36DXXN1+TXV | TL9E100C20UH11 | 34000 | 17 | 9.5 | 8.5 | 34000 | 25000 | 73.53% | 2.12 | 26200 | R-410A
211393024 | 2.83 | No | No | JOHNSON CONTROLS | HRCU-A-CB (Split System: Heat Pump with Remote Outdoor Unit-Air-Source) | Centrally-Ducted | HMH72B341 | XAFC36DXXN1+TXV | TL9E100C20UH11 | 34000 | 17 | 9.5 | 8.5 | 34000 | 25000 | 73.53% | 2.12 | 26200 | R-410A
211393028 | 2.83 | No | No | COLEMAN | HRCU-A-CB (Split System: Heat Pump with Remote Outdoor Unit-Air-Source) | Centrally-Ducted | HMH72B341 | XAFC36DBCN1 | TL9E100C20UH11 | 34000 | 17 | 9.5 | 8.5 | 34000 | 25000 | 73.53% | 2.12 | 26200 | R-410A
211393031 | 2.83 | No | No | LUXAIRE | HRCU-A-CB (Split System: Heat Pump with Remote Outdoor Unit-Air-Source) | Centrally-Ducted | HMH72B341 | XAFC36DBCN1 | TL9E100C20UH11 | 34000 | 17 | 9.5 | 8.5 | 34000 | 25000 | 73.53% | 2.12 | 26200 | R-410A
211393034 | 2.83 | No | No | FRASER-JOHNSTON | HRCU-A-CB (Split System: Heat Pump with Remote Outdoor Unit-Air-Source) | Centrally-Ducted | HMH72B341 | XAFC36DBCN1 | TL9E100C20UH11 | 34000 | 17 | 9.5 | 8.5 | 34000 | 25000 | 73.53% | 2.12 | 26200 | R-410A
211393037 | 2.83 | No | No | CHAMPION HEATING AND COOLING | HRCU-A-CB (Split System: Heat Pump with Remote Outdoor Unit-Air-Source) | Centrally-Ducted | HMH72B341 | XAFC36DBCN1 | TL9E100C20UH11 | 34000 | 17 | 9.5 | 8.5 | 34000 | 25000 | 73.53% | 2.12 | 26200 | R-410A
211393040 | 2.83 | No | No | JOHNSON CONTROLS | HRCU-A-CB (Split System: Heat Pump with Remote Outdoor Unit-Air-Source) | Centrally-Ducted | HMH72B341 | XAFC36DBCN1 | TL9E100C20UH11 | 34000 | 17 | 9.5 | 8.5 | 34000 | 25000 | 73.53% | 2.12 | 26200 | R-410A
211393042 | 2.78 | Yes | Yes | COLEMAN | HRCU-A-CB (Split System: Heat Pump with Remote Outdoor Unit-Air-Source) | Centrally-Ducted | HMH72B341 | XAFC30CXXN1+TXV | TL9E100C20UH11 | 33400 | 17 | 10 | 8.5 | 33400 | 23400 | 70.06% | 2.06 | 26400 | R-410A
211393045 | 2.78 | Yes | Yes | LUXAIRE | HRCU-A-CB (Split System: Heat Pump with Remote Outdoor Unit-Air-Source) | Centrally-Ducted | HMH72B341 | XAFC30CXXN1+TXV | TL9E100C20UH11 | 33400 | 17 | 10 | 8.5 | 33400 | 23400 | 70.06% | 2.06 | 26400 | R-410A
211393048 | 2.78 | Yes | Yes | FRASER-JOHNSTON | HRCU-A-CB (Split System: Heat Pump with Remote Outdoor Unit-Air-Source) | Centrally-Ducted | HMH72B341 | XAFC30CXXN1+TXV | TL9E100C20UH11 | 33400 | 17 | 10 | 8.5 | 33400 | 23400 | 70.06% | 2.06 | 26400 | R-410A
211393051 | 2.78 | Yes | Yes | CHAMPION HEATING AND COOLING | HRCU-A-CB (Split System: Heat Pump with Remote Outdoor Unit-Air-Source) | Centrally-Ducted | HMH72B341 | XAFC30CXXN1+TXV | TL9E100C20UH11 | 33400 | 17 | 10 | 8.5 | 33400 | 23400 | 70.06% | 2.06 | 26400 | R-410A
211393054 | 2.78 | Yes | Yes | JOHNSON CONTROLS | HRCU-A-CB (Split System: Heat Pump with Remote Outdoor Unit-Air-Source) | Centrally-Ducted | HMH72B341 | XAFC30CXXN1+TXV | TL9E100C20UH11 | 33400 | 17 | 10 | 8.5 | 33400 | 23400 | 70.06% | 2.06 | 26400 | R-410A
211393057 | 2.83 | No | No | COLEMAN | HRCU-A-CB (Split System: Heat Pump with Remote Outdoor Unit-Air-Source) | Centrally-Ducted | HMH72B341 | XAHC36DXXN1+TXV | TL9E080C16UH11 | 34000 | 17 | 9.5 | 8.1 | 33800 | 24000 | 71.01% | 2.06 | 25400 | R-410A
211393060 | 2.83 | No | No | LUXAIRE | HRCU-A-CB (Split System: Heat Pump with Remote Outdoor Unit-Air-Source) | Centrally-Ducted | HMH72B341 | XAHC36DXXN1+TXV | TL9E080C16UH11 | 34000 | 17 | 9.5 | 8.1 | 33800 | 24000 | 71.01% | 2.06 | 25400 | R-410A
211393064 | 2.83 | No | No | FRASER-JOHNSTON | HRCU-A-CB (Split System: Heat Pump with Remote Outdoor Unit-Air-Source) | Centrally-Ducted | HMH72B341 | XAHC36DXXN1+TXV | TL9E080C16UH11 | 34000 | 17 | 9.5 | 8.1 | 33800 | 24000 | 71.01% | 2.06 | 25400 | R-410A
211393066 | 2.83 | No | No | CHAMPION HEATING AND COOLING | HRCU-A-CB (Split System: Heat Pump with Remote Outdoor Unit-Air-Source) | Centrally-Ducted | HMH72B341 | XAHC36DXXN1+TXV | TL9E080C16UH11 | 34000 | 17 | 9.5 | 8.1 | 33800 | 24000 | 71.01% | 2.06 | 25400 | R-410A
211393069 | 2.83 | No | No | JOHNSON CONTROLS | HRCU-A-CB (Split System: Heat Pump with Remote Outdoor Unit-Air-Source) | Centrally-Ducted | HMH72B341 | XAHC36DXXN1+TXV | TL9E080C16UH11 | 34000 | 17 | 9.5 | 8.1 | 33800 | 24000 | 71.01% | 2.06 | 25400 | R-410A
211393071 | 2.83 | No | No | COLEMAN | HRCU-A-CB (Split System: Heat Pump with Remote Outdoor Unit-Air-Source) | Centrally-Ducted | HMH72B341 | XAHC36DBCN1 | TL9E080C16UH11 | 34000 | 17 | 9.5 | 8.1 | 33800 | 24000 | 71.01% | 2.06 | 25400 | R-410A
211393072 | 2.83 | No | No | LUXAIRE | HRCU-A-CB (Split System: Heat Pump with Remote Outdoor Unit-Air-Source) | Centrally-Ducted | HMH72B341 | XAHC36DBCN1 | TL9E080C16UH11 | 34000 | 17 | 9.5 | 8.1 | 33800 | 24000 | 71.01% | 2.06 | 25400 | R-410A
211393073 | 2.83 | No | No | FRASER-JOHNSTON | HRCU-A-CB (Split System: Heat Pump with Remote Outdoor Unit-Air-Source) | Centrally-Ducted | HMH72B341 | XAHC36DBCN1 | TL9E080C16UH11 | 34000 | 17 | 9.5 | 8.1 | 33800 | 24000 | 71.01% | 2.06 | 25400 | R-410A
211393074 | 2.83 | No | No | CHAMPION HEATING AND COOLING | HRCU-A-CB (Split System: Heat Pump with Remote Outdoor Unit-Air-Source) | Centrally-Ducted | HMH72B341 | XAHC36DBCN1 | TL9E080C16UH11 | 34000 | 17 | 9.5 | 8.1 | 33800 | 24000 | 71.01% | 2.06 | 25400 | R-410A
211393075 | 2.83 | No | No | JOHNSON CONTROLS | HRCU-A-CB (Split System: Heat Pump with Remote Outdoor Unit-Air-Source) | Centrally-Ducted | HMH72B341 | XAHC36DBCN1 | TL9E080C16UH11 | 34000 | 17 | 9.5 | 8.1 | 33800 | 24000 | 71.01% | 2.06 | 25400 | R-410A
211393076 | 2.7 | No | No | COLEMAN | HRCU-A-CB (Split System: Heat Pump with Remote Outdoor Unit-Air-Source) | Centrally-Ducted | HMH72B341 | XAHC30CXXN1+TXV | TL9E080C16UH11 | 32400 | 17 | 9.5 | 8.1 | 33000 | 23200 | 70.3% | 2 | 26400 | R-410A
211393079 | 2.7 | No | No | LUXAIRE | HRCU-A-CB (Split System: Heat Pump with Remote Outdoor Unit-Air-Source) | Centrally-Ducted | HMH72B341 | XAHC30CXXN1+TXV | TL9E080C16UH11 | 32400 | 17 | 9.5 | 8.1 | 33000 | 23200 | 70.3% | 2 | 26400 | R-410A
211393082 | 2.7 | No | No | FRASER-JOHNSTON | HRCU-A-CB (Split System: Heat Pump with Remote Outdoor Unit-Air-Source) | Centrally-Ducted | HMH72B341 | XAHC30CXXN1+TXV | TL9E080C16UH11 | 32400 | 17 | 9.5 | 8.1 | 33000 | 23200 | 70.3% | 2 | 26400 | R-410A
211393085 | 2.7 | No | No | CHAMPION HEATING AND COOLING | HRCU-A-CB (Split System: Heat Pump with Remote Outdoor Unit-Air-Source) | Centrally-Ducted | HMH72B341 | XAHC30CXXN1+TXV | TL9E080C16UH11 | 32400 | 17 | 9.5 | 8.1 | 33000 | 23200 | 70.3% | 2 | 26400 | R-410A
211393088 | 2.7 | No | No | JOHNSON CONTROLS | HRCU-A-CB (Split System: Heat Pump with Remote Outdoor Unit-Air-Source) | Centrally-Ducted | HMH72B341 | XAHC30CXXN1+TXV | TL9E080C16UH11 | 32400 | 17 | 9.5 | 8.1 | 33000 | 23200 | 70.3% | 2 | 26400 | R-410A
211393091 | 2.83 | No | No | COLEMAN | HRCU-A-CB (Split System: Heat Pump with Remote Outdoor Unit-Air-Source) | Centrally-Ducted | HMH72B341 | XAFC36DXXN1+TXV | TL9E080C16UH11 | 34000 | 17.5 | 9.5 | 8.1 | 34000 | 24400 | 71.76% | 2.1 | 25800 | R-410A
211393094 | 2.83 | No | No | LUXAIRE | HRCU-A-CB (Split System: Heat Pump with Remote Outdoor Unit-Air-Source) | Centrally-Ducted | HMH72B341 | XAFC36DXXN1+TXV | TL9E080C16UH11 | 34000 | 17.5 | 9.5 | 8.1 | 34000 | 24400 | 71.76% | 2.1 | 25800 | R-410A
211393097 | 2.83 | No | No | FRASER-JOHNSTON | HRCU-A-CB (Split System: Heat Pump with Remote Outdoor Unit-Air-Source) | Centrally-Ducted | HMH72B341 | XAFC36DXXN1+TXV | TL9E080C16UH11 | 34000 | 17.5 | 9.5 | 8.1 | 34000 | 24400 | 71.76% | 2.1 | 25800 | R-410A
211393100 | 2.83 | No | No | CHAMPION HEATING AND COOLING | HRCU-A-CB (Split System: Heat Pump with Remote Outdoor Unit-Air-Source) | Centrally-Ducted | HMH72B341 | XAFC36DXXN1+TXV | TL9E080C16UH11 | 34000 | 17.5 | 9.5 | 8.1 | 34000 | 24400 | 71.76% | 2.1 | 25800 | R-410A
211393103 | 2.83 | No | No | JOHNSON CONTROLS | HRCU-A-CB (Split System: Heat Pump with Remote Outdoor Unit-Air-Source) | Centrally-Ducted | HMH72B341 | XAFC36DXXN1+TXV | TL9E080C16UH11 | 34000 | 17.5 | 9.5 | 8.1 | 34000 | 24400 | 71.76% | 2.1 | 25800 | R-410A
211393106 | 2.83 | No | No | COLEMAN | HRCU-A-CB (Split System: Heat Pump with Remote Outdoor Unit-Air-Source) | Centrally-Ducted | HMH72B341 | XAFC36DBCN1 | TL9E080C16UH11 | 34000 | 17.5 | 9.5 | 8.1 | 34000 | 24400 | 71.76% | 2.1 | 25800 | R-410A
211393109 | 2.83 | No | No | LUXAIRE | HRCU-A-CB (Split System: Heat Pump with Remote Outdoor Unit-Air-Source) | Centrally-Ducted | HMH72B341 | XAFC36DBCN1 | TL9E080C16UH11 | 34000 | 17.5 | 9.5 | 8.1 | 34000 | 24400 | 71.76% | 2.1 | 25800 | R-410A
211393112 | 2.83 | No | No | FRASER-JOHNSTON | HRCU-A-CB (Split System: Heat Pump with Remote Outdoor Unit-Air-Source) | Centrally-Ducted | HMH72B341 | XAFC36DBCN1 | TL9E080C16UH11 | 34000 | 17.5 | 9.5 | 8.1 | 34000 | 24400 | 71.76% | 2.1 | 25800 | R-410A
211393115 | 2.83 | No | No | CHAMPION HEATING AND COOLING | HRCU-A-CB (Split System: Heat Pump with Remote Outdoor Unit-Air-Source) | Centrally-Ducted | HMH72B341 | XAFC36DBCN1 | TL9E080C16UH11 | 34000 | 17.5 | 9.5 | 8.1 | 34000 | 24400 | 71.76% | 2.1 | 25800 | R-410A
211393118 | 2.83 | No | No | JOHNSON CONTROLS | HRCU-A-CB (Split System: Heat Pump with Remote Outdoor Unit-Air-Source) | Centrally-Ducted | HMH72B341 | XAFC36DBCN1 | TL9E080C16UH11 | 34000 | 17.5 | 9.5 | 8.1 | 34000 | 24400 | 71.76% | 2.1 | 25800 | R-410A
211393121 | 2.75 | Yes | Yes | COLEMAN | HRCU-A-CB (Split System: Heat Pump with Remote Outdoor Unit-Air-Source) | Centrally-Ducted | HMH72B341 | XAFC30CXXN1+TXV | TL9E080C16UH11 | 33000 | 17 | 10 | 8.5 | 33000 | 23200 | 70.3% | 2.04 | 26200 | R-410A
211393124 | 2.75 | Yes | Yes | LUXAIRE | HRCU-A-CB (Split System: Heat Pump with Remote Outdoor Unit-Air-Source) | Centrally-Ducted | HMH72B341 | XAFC30CXXN1+TXV | TL9E080C16UH11 | 33000 | 17 | 10 | 8.5 | 33000 | 23200 | 70.3% | 2.04 | 26200 | R-410A
211393127 | 2.75 | Yes | Yes | FRASER-JOHNSTON | HRCU-A-CB (Split System: Heat Pump with Remote Outdoor Unit-Air-Source) | Centrally-Ducted | HMH72B341 | XAFC30CXXN1+TXV | TL9E080C16UH11 | 33000 | 17 | 10 | 8.5 | 33000 | 23200 | 70.3% | 2.04 | 26200 | R-410A
211393130 | 2.75 | Yes | Yes | CHAMPION HEATING AND COOLING | HRCU-A-CB (Split System: Heat Pump with Remote Outdoor Unit-Air-Source) | Centrally-Ducted | HMH72B341 | XAFC30CXXN1+TXV | TL9E080C16UH11 | 33000 | 17 | 10 | 8.5 | 33000 | 23200 | 70.3% | 2.04 | 26200 | R-410A
211393133 | 2.75 | Yes | Yes | JOHNSON CONTROLS | HRCU-A-CB (Split System: Heat Pump with Remote Outdoor Unit-Air-Source) | Centrally-Ducted | HMH72B341 | XAFC30CXXN1+TXV | TL9E080C16UH11 | 33000 | 17 | 10 | 8.5 | 33000 | 23200 | 70.3% | 2.04 | 26200 | R-410A
211393136 | 2.73 | No | No | COLEMAN | HRCU-A-CB (Split System: Heat Pump with Remote Outdoor Unit-Air-Source) | Centrally-Ducted | HMH72B341 | XAHC36DXXN1+TXV | TL9E060B12UH11 | 32800 | 17.5 | 9.5 | 8.1 | 32400 | 22800 | 70.37% | 1.98 | 24400 | R-410A
211393139 | 2.73 | No | No | LUXAIRE | HRCU-A-CB (Split System: Heat Pump with Remote Outdoor Unit-Air-Source) | Centrally-Ducted | HMH72B341 | XAHC36DXXN1+TXV | TL9E060B12UH11 | 32800 | 17.5 | 9.5 | 8.1 | 32400 | 22800 | 70.37% | 1.98 | 24400 | R-410A
211393142 | 2.73 | No | No | FRASER-JOHNSTON | HRCU-A-CB (Split System: Heat Pump with Remote Outdoor Unit-Air-Source) | Centrally-Ducted | HMH72B341 | XAHC36DXXN1+TXV | TL9E060B12UH11 | 32800 | 17.5 | 9.5 | 8.1 | 32400 | 22800 | 70.37% | 1.98 | 24400 | R-410A
211393145 | 2.73 | No | No | CHAMPION HEATING AND COOLING | HRCU-A-CB (Split System: Heat Pump with Remote Outdoor Unit-Air-Source) | Centrally-Ducted | HMH72B341 | XAHC36DXXN1+TXV | TL9E060B12UH11 | 32800 | 17.5 | 9.5 | 8.1 | 32400 | 22800 | 70.37% | 1.98 | 24400 | R-410A
211393148 | 2.73 | No | No | JOHNSON CONTROLS | HRCU-A-CB (Split System: Heat Pump with Remote Outdoor Unit-Air-Source) | Centrally-Ducted | HMH72B341 | XAHC36DXXN1+TXV | TL9E060B12UH11 | 32800 | 17.5 | 9.5 | 8.1 | 32400 | 22800 | 70.37% | 1.98 | 24400 | R-410A
211393151 | 2.73 | No | No | COLEMAN | HRCU-A-CB (Split System: Heat Pump with Remote Outdoor Unit-Air-Source) | Centrally-Ducted | HMH72B341 | XAHC36DBCN1 | TL9E060B12UH11 | 32800 | 17.5 | 9.5 | 8.1 | 32400 | 22800 | 70.37% | 1.98 | 24400 | R-410A
211393154 | 2.73 | No | No | LUXAIRE | HRCU-A-CB (Split System: Heat Pump with Remote Outdoor Unit-Air-Source) | Centrally-Ducted | HMH72B341 | XAHC36DBCN1 | TL9E060B12UH11 | 32800 | 17.5 | 9.5 | 8.1 | 32400 | 22800 | 70.37% | 1.98 | 24400 | R-410A
211393157 | 2.73 | No | No | FRASER-JOHNSTON | HRCU-A-CB (Split System: Heat Pump with Remote Outdoor Unit-Air-Source) | Centrally-Ducted | HMH72B341 | XAHC36DBCN1 | TL9E060B12UH11 | 32800 | 17.5 | 9.5 | 8.1 | 32400 | 22800 | 70.37% | 1.98 | 24400 | R-410A
211393160 | 2.73 | No | No | CHAMPION HEATING AND COOLING | HRCU-A-CB (Split System: Heat Pump with Remote Outdoor Unit-Air-Source) | Centrally-Ducted | HMH72B341 | XAHC36DBCN1 | TL9E060B12UH11 | 32800 | 17.5 | 9.5 | 8.1 | 32400 | 22800 | 70.37% | 1.98 | 24400 | R-410A
211393163 | 2.73 | No | No | JOHNSON CONTROLS | HRCU-A-CB (Split System: Heat Pump with Remote Outdoor Unit-Air-Source) | Centrally-Ducted | HMH72B341 | XAHC36DBCN1 | TL9E060B12UH11 | 32800 | 17.5 | 9.5 | 8.1 | 32400 | 22800 | 70.37% | 1.98 | 24400 | R-410A
211393166 | 2.65 | No | No | COLEMAN | HRCU-A-CB (Split System: Heat Pump with Remote Outdoor Unit-Air-Source) | Centrally-Ducted | HMH72B341 | XAHC30CXXN1+TXV | TL9E060B12UH11 | 31800 | 17 | 9 | 8.1 | 32800 | 23200 | 70.73% | 1.96 | 26000 | R-410A
211393169 | 2.65 | No | No | LUXAIRE | HRCU-A-CB (Split System: Heat Pump with Remote Outdoor Unit-Air-Source) | Centrally-Ducted | HMH72B341 | XAHC30CXXN1+TXV | TL9E060B12UH11 | 31800 | 17 | 9 | 8.1 | 32800 | 23200 | 70.73% | 1.96 | 26000 | R-410A
211393172 | 2.65 | No | No | FRASER-JOHNSTON | HRCU-A-CB (Split System: Heat Pump with Remote Outdoor Unit-Air-Source) | Centrally-Ducted | HMH72B341 | XAHC30CXXN1+TXV | TL9E060B12UH11 | 31800 | 17 | 9 | 8.1 | 32800 | 23200 | 70.73% | 1.96 | 26000 | R-410A
211393175 | 2.65 | No | No | CHAMPION HEATING AND COOLING | HRCU-A-CB (Split System: Heat Pump with Remote Outdoor Unit-Air-Source) | Centrally-Ducted | HMH72B341 | XAHC30CXXN1+TXV | TL9E060B12UH11 | 31800 | 17 | 9 | 8.1 | 32800 | 23200 | 70.73% | 1.96 | 26000 | R-410A
211393176 | 2.65 | No | No | JOHNSON CONTROLS | HRCU-A-CB (Split System: Heat Pump with Remote Outdoor Unit-Air-Source) | Centrally-Ducted | HMH72B341 | XAHC30CXXN1+TXV | TL9E060B12UH11 | 31800 | 17 | 9 | 8.1 | 32800 | 23200 | 70.73% | 1.96 | 26000 | R-410A
211393177 | 2.63 | No | No | COLEMAN | HRCU-A-CB (Split System: Heat Pump with Remote Outdoor Unit-Air-Source) | Centrally-Ducted | HMH72B341 | XAHB30CXXN1+TXV | TL9E060B12UH11 | 31600 | 16.5 | 9.5 | 8.1 | 32200 | 22800 | 70.81% | 1.96 | 25200 | R-410A
211393180 | 2.63 | No | No | LUXAIRE | HRCU-A-CB (Split System: Heat Pump with Remote Outdoor Unit-Air-Source) | Centrally-Ducted | HMH72B341 | XAHB30CXXN1+TXV | TL9E060B12UH11 | 31600 | 16.5 | 9.5 | 8.1 | 32200 | 22800 | 70.81% | 1.96 | 25200 | R-410A
211393183 | 2.63 | No | No | FRASER-JOHNSTON | HRCU-A-CB (Split System: Heat Pump with Remote Outdoor Unit-Air-Source) | Centrally-Ducted | HMH72B341 | XAHB30CXXN1+TXV | TL9E060B12UH11 | 31600 | 16.5 | 9.5 | 8.1 | 32200 | 22800 | 70.81% | 1.96 | 25200 | R-410A
211393186 | 2.63 | No | No | CHAMPION HEATING AND COOLING | HRCU-A-CB (Split System: Heat Pump with Remote Outdoor Unit-Air-Source) | Centrally-Ducted | HMH72B341 | XAHB30CXXN1+TXV | TL9E060B12UH11 | 31600 | 16.5 | 9.5 | 8.1 | 32200 | 22800 | 70.81% | 1.96 | 25200 | R-410A
211393189 | 2.63 | No | No | JOHNSON CONTROLS | HRCU-A-CB (Split System: Heat Pump with Remote Outdoor Unit-Air-Source) | Centrally-Ducted | HMH72B341 | XAHB30CXXN1+TXV | TL9E060B12UH11 | 31600 | 16.5 | 9.5 | 8.1 | 32200 | 22800 | 70.81% | 1.96 | 25200 | R-410A
211393192 | 2.82 | No | No | COLEMAN | HRCU-A-CB (Split System: Heat Pump with Remote Outdoor Unit-Air-Source) | Centrally-Ducted | HMH72B341 | XAFC36DXXN1+TXV | TL9E060B12UH11 | 33800 | 18 | 9.5 | 8.1 | 34000 | 24200 | 71.18% | 2.04 | 25600 | R-410A
211393195 | 2.82 | No | No | LUXAIRE | HRCU-A-CB (Split System: Heat Pump with Remote Outdoor Unit-Air-Source) | Centrally-Ducted | HMH72B341 | XAFC36DXXN1+TXV | TL9E060B12UH11 | 33800 | 18 | 9.5 | 8.1 | 34000 | 24200 | 71.18% | 2.04 | 25600 | R-410A
211393198 | 2.82 | No | No | FRASER-JOHNSTON | HRCU-A-CB (Split System: Heat Pump with Remote Outdoor Unit-Air-Source) | Centrally-Ducted | HMH72B341 | XAFC36DXXN1+TXV | TL9E060B12UH11 | 33800 | 18 | 9.5 | 8.1 | 34000 | 24200 | 71.18% | 2.04 | 25600 | R-410A
211393201 | 2.82 | No | No | CHAMPION HEATING AND COOLING | HRCU-A-CB (Split System: Heat Pump with Remote Outdoor Unit-Air-Source) | Centrally-Ducted | HMH72B341 | XAFC36DXXN1+TXV | TL9E060B12UH11 | 33800 | 18 | 9.5 | 8.1 | 34000 | 24200 | 71.18% | 2.04 | 25600 | R-410A
211393204 | 2.82 | No | No | JOHNSON CONTROLS | HRCU-A-CB (Split System: Heat Pump with Remote Outdoor Unit-Air-Source) | Centrally-Ducted | HMH72B341 | XAFC36DXXN1+TXV | TL9E060B12UH11 | 33800 | 18 | 9.5 | 8.1 | 34000 | 24200 | 71.18% | 2.04 | 25600 | R-410A
211393207 | 2.82 | No | No | COLEMAN | HRCU-A-CB (Split System: Heat Pump with Remote Outdoor Unit-Air-Source) | Centrally-Ducted | HMH72B341 | XAFC36DBCN1 | TL9E060B12UH11 | 33800 | 18 | 9.5 | 8.1 | 34000 | 24200 | 71.18% | 2.04 | 25600 | R-410A
211393210 | 2.82 | No | No | LUXAIRE | HRCU-A-CB (Split System: Heat Pump with Remote Outdoor Unit-Air-Source) | Centrally-Ducted | HMH72B341 | XAFC36DBCN1 | TL9E060B12UH11 | 33800 | 18 | 9.5 | 8.1 | 34000 | 24200 | 71.18% | 2.04 | 25600 | R-410A
211393213 | 2.82 | No | No | FRASER-JOHNSTON | HRCU-A-CB (Split System: Heat Pump with Remote Outdoor Unit-Air-Source) | Centrally-Ducted | HMH72B341 | XAFC36DBCN1 | TL9E060B12UH11 | 33800 | 18 | 9.5 | 8.1 | 34000 | 24200 | 71.18% | 2.04 | 25600 | R-410A
211393216 | 2.82 | No | No | CHAMPION HEATING AND COOLING | HRCU-A-CB (Split System: Heat Pump with Remote Outdoor Unit-Air-Source) | Centrally-Ducted | HMH72B341 | XAFC36DBCN1 | TL9E060B12UH11 | 33800 | 18 | 9.5 | 8.1 | 34000 | 24200 | 71.18% | 2.04 | 25600 | R-410A
211393219 | 2.82 | No | No | JOHNSON CONTROLS | HRCU-A-CB (Split System: Heat Pump with Remote Outdoor Unit-Air-Source) | Centrally-Ducted | HMH72B341 | XAFC36DBCN1 | TL9E060B12UH11 | 33800 | 18 | 9.5 | 8.1 | 34000 | 24200 | 71.18% | 2.04 | 25600 | R-410A
211393222 | 2.72 | No | No | COLEMAN | HRCU-A-CB (Split System: Heat Pump with Remote Outdoor Unit-Air-Source) | Centrally-Ducted | HMH72B341 | XAFC30CXXN1+TXV | TL9E060B12UH11 | 32600 | 17.5 | 9.5 | 8.1 | 33600 | 23600 | 70.24% | 2 | 26400 | R-410A
211393225 | 2.72 | No | No | LUXAIRE | HRCU-A-CB (Split System: Heat Pump with Remote Outdoor Unit-Air-Source) | Centrally-Ducted | HMH72B341 | XAFC30CXXN1+TXV | TL9E060B12UH11 | 32600 | 17.5 | 9.5 | 8.1 | 33600 | 23600 | 70.24% | 2 | 26400 | R-410A
211393228 | 2.72 | No | No | FRASER-JOHNSTON | HRCU-A-CB (Split System: Heat Pump with Remote Outdoor Unit-Air-Source) | Centrally-Ducted | HMH72B341 | XAFC30CXXN1+TXV | TL9E060B12UH11 | 32600 | 17.5 | 9.5 | 8.1 | 33600 | 23600 | 70.24% | 2 | 26400 | R-410A
211393231 | 2.72 | No | No | CHAMPION HEATING AND COOLING | HRCU-A-CB (Split System: Heat Pump with Remote Outdoor Unit-Air-Source) | Centrally-Ducted | HMH72B341 | XAFC30CXXN1+TXV | TL9E060B12UH11 | 32600 | 17.5 | 9.5 | 8.1 | 33600 | 23600 | 70.24% | 2 | 26400 | R-410A
211393234 | 2.72 | No | No | JOHNSON CONTROLS | HRCU-A-CB (Split System: Heat Pump with Remote Outdoor Unit-Air-Source) | Centrally-Ducted | HMH72B341 | XAFC30CXXN1+TXV | TL9E060B12UH11 | 32600 | 17.5 | 9.5 | 8.1 | 33600 | 23600 | 70.24% | 2 | 26400 | R-410A
211393237 | 2.78 | Yes | No | COLEMAN | HRCU-A-CB (Split System: Heat Pump with Remote Outdoor Unit-Air-Source) | Centrally-Ducted | HMH72B341 | XAFB36DXXN1+TXV | TL9E060B12UH11 | 33400 | 17.5 | 10 | 8.1 | 33000 | 23200 | 70.3% | 2.02 | 25000 | R-410A
211393240 | 2.78 | Yes | No | LUXAIRE | HRCU-A-CB (Split System: Heat Pump with Remote Outdoor Unit-Air-Source) | Centrally-Ducted | HMH72B341 | XAFB36DXXN1+TXV | TL9E060B12UH11 | 33400 | 17.5 | 10 | 8.1 | 33000 | 23200 | 70.3% | 2.02 | 25000 | R-410A
211393243 | 2.78 | Yes | No | FRASER-JOHNSTON | HRCU-A-CB (Split System: Heat Pump with Remote Outdoor Unit-Air-Source) | Centrally-Ducted | HMH72B341 | XAFB36DXXN1+TXV | TL9E060B12UH11 | 33400 | 17.5 | 10 | 8.1 | 33000 | 23200 | 70.3% | 2.02 | 25000 | R-410A
211393246 | 2.78 | Yes | No | CHAMPION HEATING AND COOLING | HRCU-A-CB (Split System: Heat Pump with Remote Outdoor Unit-Air-Source) | Centrally-Ducted | HMH72B341 | XAFB36DXXN1+TXV | TL9E060B12UH11 | 33400 | 17.5 | 10 | 8.1 | 33000 | 23200 | 70.3% | 2.02 | 25000 | R-410A
211393248 | 2.78 | Yes | No | JOHNSON CONTROLS | HRCU-A-CB (Split System: Heat Pump with Remote Outdoor Unit-Air-Source) | Centrally-Ducted | HMH72B341 | XAFB36DXXN1+TXV | TL9E060B12UH11 | 33400 | 17.5 | 10 | 8.1 | 33000 | 23200 | 70.3% | 2.02 | 25000 | R-410A
211393249 | 2.78 | Yes | No | COLEMAN | HRCU-A-CB (Split System: Heat Pump with Remote Outdoor Unit-Air-Source) | Centrally-Ducted | HMH72B341 | XAFB36DBCN1 | TL9E060B12UH11 | 33400 | 17.5 | 10 | 8.1 | 33000 | 23200 | 70.3% | 2.02 | 25000 | R-410A
211393250 | 2.78 | Yes | No | LUXAIRE | HRCU-A-CB (Split System: Heat Pump with Remote Outdoor Unit-Air-Source) | Centrally-Ducted | HMH72B341 | XAFB36DBCN1 | TL9E060B12UH11 | 33400 | 17.5 | 10 | 8.1 | 33000 | 23200 | 70.3% | 2.02 | 25000 | R-410A
211393251 | 2.78 | Yes | No | FRASER-JOHNSTON | HRCU-A-CB (Split System: Heat Pump with Remote Outdoor Unit-Air-Source) | Centrally-Ducted | HMH72B341 | XAFB36DBCN1 | TL9E060B12UH11 | 33400 | 17.5 | 10 | 8.1 | 33000 | 23200 | 70.3% | 2.02 | 25000 | R-410A
211393254 | 2.78 | Yes | No | CHAMPION HEATING AND COOLING | HRCU-A-CB (Split System: Heat Pump with Remote Outdoor Unit-Air-Source) | Centrally-Ducted | HMH72B341 | XAFB36DBCN1 | TL9E060B12UH11 | 33400 | 17.5 | 10 | 8.1 | 33000 | 23200 | 70.3% | 2.02 | 25000 | R-410A
211393257 | 2.78 | Yes | No | JOHNSON CONTROLS | HRCU-A-CB (Split System: Heat Pump with Remote Outdoor Unit-Air-Source) | Centrally-Ducted | HMH72B341 | XAFB36DBCN1 | TL9E060B12UH11 | 33400 | 17.5 | 10 | 8.1 | 33000 | 23200 | 70.3% | 2.02 | 25000 | R-410A
211393260 | 2.78 | Yes | No | COLEMAN | HRCU-A-CB (Split System: Heat Pump with Remote Outdoor Unit-Air-Source) | Centrally-Ducted | HMH72B341 | XAUB36DXXN1+TXV | TL9E060B12UH11 | 33400 | 17.5 | 10 | 8.1 | 33000 | 23200 | 70.3% | 2.02 | 25000 | R-410A
211393263 | 2.78 | Yes | No | LUXAIRE | HRCU-A-CB (Split System: Heat Pump with Remote Outdoor Unit-Air-Source) | Centrally-Ducted | HMH72B341 | XAUB36DXXN1+TXV | TL9E060B12UH11 | 33400 | 17.5 | 10 | 8.1 | 33000 | 23200 | 70.3% | 2.02 | 25000 | R-410A
211393266 | 2.78 | Yes | No | FRASER-JOHNSTON | HRCU-A-CB (Split System: Heat Pump with Remote Outdoor Unit-Air-Source) | Centrally-Ducted | HMH72B341 | XAUB36DXXN1+TXV | TL9E060B12UH11 | 33400 | 17.5 | 10 | 8.1 | 33000 | 23200 | 70.3% | 2.02 | 25000 | R-410A
211393269 | 2.78 | Yes | No | CHAMPION HEATING AND COOLING | HRCU-A-CB (Split System: Heat Pump with Remote Outdoor Unit-Air-Source) | Centrally-Ducted | HMH72B341 | XAUB36DXXN1+TXV | TL9E060B12UH11 | 33400 | 17.5 | 10 | 8.1 | 33000 | 23200 | 70.3% | 2.02 | 25000 | R-410A
211393272 | 2.78 | Yes | No | JOHNSON CONTROLS | HRCU-A-CB (Split System: Heat Pump with Remote Outdoor Unit-Air-Source) | Centrally-Ducted | HMH72B341 | XAUB36DXXN1+TXV | TL9E060B12UH11 | 33400 | 17.5 | 10 | 8.1 | 33000 | 23200 | 70.3% | 2.02 | 25000 | R-410A
211393275 | 2.72 | No | No | COLEMAN | HRCU-A-CB (Split System: Heat Pump with Remote Outdoor Unit-Air-Source) | Centrally-Ducted | HMH72B341 | XAFB30CXXN1+TXV | TL9E060B12UH11 | 32600 | 17.5 | 9.5 | 8.1 | 33600 | 23600 | 70.24% | 2 | 26400 | R-410A
211393278 | 2.72 | No | No | LUXAIRE | HRCU-A-CB (Split System: Heat Pump with Remote Outdoor Unit-Air-Source) | Centrally-Ducted | HMH72B341 | XAFB30CXXN1+TXV | TL9E060B12UH11 | 32600 | 17.5 | 9.5 | 8.1 | 33600 | 23600 | 70.24% | 2 | 26400 | R-410A
211393281 | 2.72 | No | No | FRASER-JOHNSTON | HRCU-A-CB (Split System: Heat Pump with Remote Outdoor Unit-Air-Source) | Centrally-Ducted | HMH72B341 | XAFB30CXXN1+TXV | TL9E060B12UH11 | 32600 | 17.5 | 9.5 | 8.1 | 33600 | 23600 | 70.24% | 2 | 26400 | R-410A
211393284 | 2.72 | No | No | CHAMPION HEATING AND COOLING | HRCU-A-CB (Split System: Heat Pump with Remote Outdoor Unit-Air-Source) | Centrally-Ducted | HMH72B341 | XAFB30CXXN1+TXV | TL9E060B12UH11 | 32600 | 17.5 | 9.5 | 8.1 | 33600 | 23600 | 70.24% | 2 | 26400 | R-410A
211393287 | 2.72 | No | No | JOHNSON CONTROLS | HRCU-A-CB (Split System: Heat Pump with Remote Outdoor Unit-Air-Source) | Centrally-Ducted | HMH72B341 | XAFB30CXXN1+TXV | TL9E060B12UH11 | 32600 | 17.5 | 9.5 | 8.1 | 33600 | 23600 | 70.24% | 2 | 26400 | R-410A
211393290 | 2.72 | No | No | COLEMAN | HRCU-A-CB (Split System: Heat Pump with Remote Outdoor Unit-Air-Source) | Centrally-Ducted | HMH72B341 | XAUB30CXXN1+TXV | TL9E060B12UH11 | 32600 | 17.5 | 9.5 | 8.1 | 33600 | 23600 | 70.24% | 2 | 26400 | R-410A
211393293 | 2.72 | No | No | LUXAIRE | HRCU-A-CB (Split System: Heat Pump with Remote Outdoor Unit-Air-Source) | Centrally-Ducted | HMH72B341 | XAUB30CXXN1+TXV | TL9E060B12UH11 | 32600 | 17.5 | 9.5 | 8.1 | 33600 | 23600 | 70.24% | 2 | 26400 | R-410A
211393296 | 2.72 | No | No | FRASER-JOHNSTON | HRCU-A-CB (Split System: Heat Pump with Remote Outdoor Unit-Air-Source) | Centrally-Ducted | HMH72B341 | XAUB30CXXN1+TXV | TL9E060B12UH11 | 32600 | 17.5 | 9.5 | 8.1 | 33600 | 23600 | 70.24% | 2 | 26400 | R-410A
211393299 | 2.72 | No | No | CHAMPION HEATING AND COOLING | HRCU-A-CB (Split System: Heat Pump with Remote Outdoor Unit-Air-Source) | Centrally-Ducted | HMH72B341 | XAUB30CXXN1+TXV | TL9E060B12UH11 | 32600 | 17.5 | 9.5 | 8.1 | 33600 | 23600 | 70.24% | 2 | 26400 | R-410A
211393301 | 2.72 | No | No | JOHNSON CONTROLS | HRCU-A-CB (Split System: Heat Pump with Remote Outdoor Unit-Air-Source) | Centrally-Ducted | HMH72B341 | XAUB30CXXN1+TXV | TL9E060B12UH11 | 32600 | 17.5 | 9.5 | 8.1 | 33600 | 23600 | 70.24% | 2 | 26400 | R-410A
211393304 | 2.83 | No | No | COLEMAN | HRCU-A-CB (Split System: Heat Pump with Remote Outdoor Unit-Air-Source) | Centrally-Ducted | HMH72B341 | XAHC36DXXN1+TXV | TL8E100C20UH11 | 34000 | 17 | 9.5 | 8.1 | 34000 | 24400 | 71.76% | 2.1 | 25600 | R-410A
211393307 | 2.83 | No | No | LUXAIRE | HRCU-A-CB (Split System: Heat Pump with Remote Outdoor Unit-Air-Source) | Centrally-Ducted | HMH72B341 | XAHC36DXXN1+TXV | TL8E100C20UH11 | 34000 | 17 | 9.5 | 8.1 | 34000 | 24400 | 71.76% | 2.1 | 25600 | R-410A
211393310 | 2.83 | No | No | FRASER-JOHNSTON | HRCU-A-CB (Split System: Heat Pump with Remote Outdoor Unit-Air-Source) | Centrally-Ducted | HMH72B341 | XAHC36DXXN1+TXV | TL8E100C20UH11 | 34000 | 17 | 9.5 | 8.1 | 34000 | 24400 | 71.76% | 2.1 | 25600 | R-410A
211393313 | 2.83 | No | No | CHAMPION HEATING AND COOLING | HRCU-A-CB (Split System: Heat Pump with Remote Outdoor Unit-Air-Source) | Centrally-Ducted | HMH72B341 | XAHC36DXXN1+TXV | TL8E100C20UH11 | 34000 | 17 | 9.5 | 8.1 | 34000 | 24400 | 71.76% | 2.1 | 25600 | R-410A
211393316 | 2.83 | No | No | JOHNSON CONTROLS | HRCU-A-CB (Split System: Heat Pump with Remote Outdoor Unit-Air-Source) | Centrally-Ducted | HMH72B341 | XAHC36DXXN1+TXV | TL8E100C20UH11 | 34000 | 17 | 9.5 | 8.1 | 34000 | 24400 | 71.76% | 2.1 | 25600 | R-410A
211393319 | 2.83 | No | No | COLEMAN | HRCU-A-CB (Split System: Heat Pump with Remote Outdoor Unit-Air-Source) | Centrally-Ducted | HMH72B341 | XAHC36DBCN1 | TL8E100C20UH11 | 34000 | 17 | 9.5 | 8.1 | 34000 | 24400 | 71.76% | 2.1 | 25600 | R-410A
211393322 | 2.83 | No | No | LUXAIRE | HRCU-A-CB (Split System: Heat Pump with Remote Outdoor Unit-Air-Source) | Centrally-Ducted | HMH72B341 | XAHC36DBCN1 | TL8E100C20UH11 | 34000 | 17 | 9.5 | 8.1 | 34000 | 24400 | 71.76% | 2.1 | 25600 | R-410A
211393325 | 2.83 | No | No | FRASER-JOHNSTON | HRCU-A-CB (Split System: Heat Pump with Remote Outdoor Unit-Air-Source) | Centrally-Ducted | HMH72B341 | XAHC36DBCN1 | TL8E100C20UH11 | 34000 | 17 | 9.5 | 8.1 | 34000 | 24400 | 71.76% | 2.1 | 25600 | R-410A
211393328 | 2.83 | No | No | CHAMPION HEATING AND COOLING | HRCU-A-CB (Split System: Heat Pump with Remote Outdoor Unit-Air-Source) | Centrally-Ducted | HMH72B341 | XAHC36DBCN1 | TL8E100C20UH11 | 34000 | 17 | 9.5 | 8.1 | 34000 | 24400 | 71.76% | 2.1 | 25600 | R-410A
211393331 | 2.83 | No | No | JOHNSON CONTROLS | HRCU-A-CB (Split System: Heat Pump with Remote Outdoor Unit-Air-Source) | Centrally-Ducted | HMH72B341 | XAHC36DBCN1 | TL8E100C20UH11 | 34000 | 17 | 9.5 | 8.1 | 34000 | 24400 | 71.76% | 2.1 | 25600 | R-410A
211393334 | 2.72 | No | No | COLEMAN | HRCU-A-CB (Split System: Heat Pump with Remote Outdoor Unit-Air-Source) | Centrally-Ducted | HMH72B341 | XAHC30CXXN1+TXV | TL8E100C20UH11 | 32600 | 17 | 9.5 | 8.1 | 32400 | 22800 | 70.37% | 2.02 | 25800 | R-410A
211393346 | 2.72 | No | No | LUXAIRE | HRCU-A-CB (Split System: Heat Pump with Remote Outdoor Unit-Air-Source) | Centrally-Ducted | HMH72B341 | XAHC30CXXN1+TXV | TL8E100C20UH11 | 32600 | 17 | 9.5 | 8.1 | 32400 | 22800 | 70.37% | 2.02 | 25800 | R-410A
211393347 | 2.72 | No | No | FRASER-JOHNSTON | HRCU-A-CB (Split System: Heat Pump with Remote Outdoor Unit-Air-Source) | Centrally-Ducted | HMH72B341 | XAHC30CXXN1+TXV | TL8E100C20UH11 | 32600 | 17 | 9.5 | 8.1 | 32400 | 22800 | 70.37% | 2.02 | 25800 | R-410A
211393348 | 2.72 | No | No | CHAMPION HEATING AND COOLING | HRCU-A-CB (Split System: Heat Pump with Remote Outdoor Unit-Air-Source) | Centrally-Ducted | HMH72B341 | XAHC30CXXN1+TXV | TL8E100C20UH11 | 32600 | 17 | 9.5 | 8.1 | 32400 | 22800 | 70.37% | 2.02 | 25800 | R-410A
211393349 | 2.72 | No | No | JOHNSON CONTROLS | HRCU-A-CB (Split System: Heat Pump with Remote Outdoor Unit-Air-Source) | Centrally-Ducted | HMH72B341 | XAHC30CXXN1+TXV | TL8E100C20UH11 | 32600 | 17 | 9.5 | 8.1 | 32400 | 22800 | 70.37% | 2.02 | 25800 | R-410A
211393352 | 2.83 | Yes | Yes | COLEMAN | HRCU-A-CB (Split System: Heat Pump with Remote Outdoor Unit-Air-Source) | Centrally-Ducted | HMH72B341 | XAFC36DXXN1+TXV | TL8E100C20UH11 | 34000 | 17.5 | 10 | 8.5 | 34000 | 24000 | 70.59% | 2.12 | 25400 | R-410A
211393355 | 2.83 | Yes | Yes | LUXAIRE | HRCU-A-CB (Split System: Heat Pump with Remote Outdoor Unit-Air-Source) | Centrally-Ducted | HMH72B341 | XAFC36DXXN1+TXV | TL8E100C20UH11 | 34000 | 17.5 | 10 | 8.5 | 34000 | 24000 | 70.59% | 2.12 | 25400 | R-410A
211393358 | 2.83 | Yes | Yes | FRASER-JOHNSTON | HRCU-A-CB (Split System: Heat Pump with Remote Outdoor Unit-Air-Source) | Centrally-Ducted | HMH72B341 | XAFC36DXXN1+TXV | TL8E100C20UH11 | 34000 | 17.5 | 10 | 8.5 | 34000 | 24000 | 70.59% | 2.12 | 25400 | R-410A
211393360 | 2.83 | Yes | Yes | CHAMPION HEATING AND COOLING | HRCU-A-CB (Split System: Heat Pump with Remote Outdoor Unit-Air-Source) | Centrally-Ducted | HMH72B341 | XAFC36DXXN1+TXV | TL8E100C20UH11 | 34000 | 17.5 | 10 | 8.5 | 34000 | 24000 | 70.59% | 2.12 | 25400 | R-410A
211393363 | 2.83 | Yes | Yes | JOHNSON CONTROLS | HRCU-A-CB (Split System: Heat Pump with Remote Outdoor Unit-Air-Source) | Centrally-Ducted | HMH72B341 | XAFC36DXXN1+TXV | TL8E100C20UH11 | 34000 | 17.5 | 10 | 8.5 | 34000 | 24000 | 70.59% | 2.12 | 25400 | R-410A
211393366 | 2.83 | Yes | Yes | COLEMAN | HRCU-A-CB (Split System: Heat Pump with Remote Outdoor Unit-Air-Source) | Centrally-Ducted | HMH72B341 | XAFC36DBCN1 | TL8E100C20UH11 | 34000 | 17.5 | 10 | 8.5 | 34000 | 24000 | 70.59% | 2.12 | 25400 | R-410A
211393369 | 2.83 | Yes | Yes | LUXAIRE | HRCU-A-CB (Split System: Heat Pump with Remote Outdoor Unit-Air-Source) | Centrally-Ducted | HMH72B341 | XAFC36DBCN1 | TL8E100C20UH11 | 34000 | 17.5 | 10 | 8.5 | 34000 | 24000 | 70.59% | 2.12 | 25400 | R-410A
211393372 | 2.83 | Yes | Yes | FRASER-JOHNSTON | HRCU-A-CB (Split System: Heat Pump with Remote Outdoor Unit-Air-Source) | Centrally-Ducted | HMH72B341 | XAFC36DBCN1 | TL8E100C20UH11 | 34000 | 17.5 | 10 | 8.5 | 34000 | 24000 | 70.59% | 2.12 | 25400 | R-410A
211393375 | 2.83 | Yes | Yes | CHAMPION HEATING AND COOLING | HRCU-A-CB (Split System: Heat Pump with Remote Outdoor Unit-Air-Source) | Centrally-Ducted | HMH72B341 | XAFC36DBCN1 | TL8E100C20UH11 | 34000 | 17.5 | 10 | 8.5 | 34000 | 24000 | 70.59% | 2.12 | 25400 | R-410A
211393378 | 2.83 | Yes | Yes | JOHNSON CONTROLS | HRCU-A-CB (Split System: Heat Pump with Remote Outdoor Unit-Air-Source) | Centrally-Ducted | HMH72B341 | XAFC36DBCN1 | TL8E100C20UH11 | 34000 | 17.5 | 10 | 8.5 | 34000 | 24000 | 70.59% | 2.12 | 25400 | R-410A
211393381 | 2.78 | Yes | Yes | COLEMAN | HRCU-A-CB (Split System: Heat Pump with Remote Outdoor Unit-Air-Source) | Centrally-Ducted | HMH72B341 | XAFC30CXXN1+TXV | TL8E100C20UH11 | 33400 | 17.5 | 10 | 8.5 | 33000 | 23200 | 70.3% | 2.06 | 26400 | R-410A
211393384 | 2.78 | Yes | Yes | LUXAIRE | HRCU-A-CB (Split System: Heat Pump with Remote Outdoor Unit-Air-Source) | Centrally-Ducted | HMH72B341 | XAFC30CXXN1+TXV | TL8E100C20UH11 | 33400 | 17.5 | 10 | 8.5 | 33000 | 23200 | 70.3% | 2.06 | 26400 | R-410A
211393387 | 2.78 | Yes | Yes | FRASER-JOHNSTON | HRCU-A-CB (Split System: Heat Pump with Remote Outdoor Unit-Air-Source) | Centrally-Ducted | HMH72B341 | XAFC30CXXN1+TXV | TL8E100C20UH11 | 33400 | 17.5 | 10 | 8.5 | 33000 | 23200 | 70.3% | 2.06 | 26400 | R-410A
211393390 | 2.78 | Yes | Yes | CHAMPION HEATING AND COOLING | HRCU-A-CB (Split System: Heat Pump with Remote Outdoor Unit-Air-Source) | Centrally-Ducted | HMH72B341 | XAFC30CXXN1+TXV | TL8E100C20UH11 | 33400 | 17.5 | 10 | 8.5 | 33000 | 23200 | 70.3% | 2.06 | 26400 | R-410A
211393393 | 2.78 | Yes | Yes | JOHNSON CONTROLS | HRCU-A-CB (Split System: Heat Pump with Remote Outdoor Unit-Air-Source) | Centrally-Ducted | HMH72B341 | XAFC30CXXN1+TXV | TL8E100C20UH11 | 33400 | 17.5 | 10 | 8.5 | 33000 | 23200 | 70.3% | 2.06 | 26400 | R-410A
211393396 | 2.83 | No | No | COLEMAN | HRCU-A-CB (Split System: Heat Pump with Remote Outdoor Unit-Air-Source) | Centrally-Ducted | HMH72B341 | XAHC36DXXN1+TXV | TL8E080C16UH11 | 34000 | 17 | 9 | 8.1 | 34000 | 24600 | 72.35% | 2.06 | 25800 | R-410A
211393399 | 2.83 | No | No | LUXAIRE | HRCU-A-CB (Split System: Heat Pump with Remote Outdoor Unit-Air-Source) | Centrally-Ducted | HMH72B341 | XAHC36DXXN1+TXV | TL8E080C16UH11 | 34000 | 17 | 9 | 8.1 | 34000 | 24600 | 72.35% | 2.06 | 25800 | R-410A
211393402 | 2.83 | No | No | FRASER-JOHNSTON | HRCU-A-CB (Split System: Heat Pump with Remote Outdoor Unit-Air-Source) | Centrally-Ducted | HMH72B341 | XAHC36DXXN1+TXV | TL8E080C16UH11 | 34000 | 17 | 9 | 8.1 | 34000 | 24600 | 72.35% | 2.06 | 25800 | R-410A
211393405 | 2.83 | No | No | CHAMPION HEATING AND COOLING | HRCU-A-CB (Split System: Heat Pump with Remote Outdoor Unit-Air-Source) | Centrally-Ducted | HMH72B341 | XAHC36DXXN1+TXV | TL8E080C16UH11 | 34000 | 17 | 9 | 8.1 | 34000 | 24600 | 72.35% | 2.06 | 25800 | R-410A
211393408 | 2.83 | No | No | JOHNSON CONTROLS | HRCU-A-CB (Split System: Heat Pump with Remote Outdoor Unit-Air-Source) | Centrally-Ducted | HMH72B341 | XAHC36DXXN1+TXV | TL8E080C16UH11 | 34000 | 17 | 9 | 8.1 | 34000 | 24600 | 72.35% | 2.06 | 25800 | R-410A
211393411 | 2.83 | No | No | COLEMAN | HRCU-A-CB (Split System: Heat Pump with Remote Outdoor Unit-Air-Source) | Centrally-Ducted | HMH72B341 | XAHC36DBCN1 | TL8E080C16UH11 | 34000 | 17 | 9 | 8.1 | 34000 | 24600 | 72.35% | 2.06 | 25800 | R-410A
211393414 | 2.83 | No | No | LUXAIRE | HRCU-A-CB (Split System: Heat Pump with Remote Outdoor Unit-Air-Source) | Centrally-Ducted | HMH72B341 | XAHC36DBCN1 | TL8E080C16UH11 | 34000 | 17 | 9 | 8.1 | 34000 | 24600 | 72.35% | 2.06 | 25800 | R-410A
211393416 | 2.83 | No | No | FRASER-JOHNSTON | HRCU-A-CB (Split System: Heat Pump with Remote Outdoor Unit-Air-Source) | Centrally-Ducted | HMH72B341 | XAHC36DBCN1 | TL8E080C16UH11 | 34000 | 17 | 9 | 8.1 | 34000 | 24600 | 72.35% | 2.06 | 25800 | R-410A
211393420 | 2.83 | No | No | CHAMPION HEATING AND COOLING | HRCU-A-CB (Split System: Heat Pump with Remote Outdoor Unit-Air-Source) | Centrally-Ducted | HMH72B341 | XAHC36DBCN1 | TL8E080C16UH11 | 34000 | 17 | 9 | 8.1 | 34000 | 24600 | 72.35% | 2.06 | 25800 | R-410A
211393423 | 2.83 | No | No | JOHNSON CONTROLS | HRCU-A-CB (Split System: Heat Pump with Remote Outdoor Unit-Air-Source) | Centrally-Ducted | HMH72B341 | XAHC36DBCN1 | TL8E080C16UH11 | 34000 | 17 | 9 | 8.1 | 34000 | 24600 | 72.35% | 2.06 | 25800 | R-410A
211393426 | 2.7 | No | No | COLEMAN | HRCU-A-CB (Split System: Heat Pump with Remote Outdoor Unit-Air-Source) | Centrally-Ducted | HMH72B341 | XAHC30CXXN1+TXV | TL8E080C16UH11 | 32400 | 17 | 9.5 | 8.1 | 32800 | 23000 | 70.12% | 2 | 26000 | R-410A
211393429 | 2.7 | No | No | LUXAIRE | HRCU-A-CB (Split System: Heat Pump with Remote Outdoor Unit-Air-Source) | Centrally-Ducted | HMH72B341 | XAHC30CXXN1+TXV | TL8E080C16UH11 | 32400 | 17 | 9.5 | 8.1 | 32800 | 23000 | 70.12% | 2 | 26000 | R-410A
211393432 | 2.7 | No | No | FRASER-JOHNSTON | HRCU-A-CB (Split System: Heat Pump with Remote Outdoor Unit-Air-Source) | Centrally-Ducted | HMH72B341 | XAHC30CXXN1+TXV | TL8E080C16UH11 | 32400 | 17 | 9.5 | 8.1 | 32800 | 23000 | 70.12% | 2 | 26000 | R-410A
211393434 | 2.7 | No | No | CHAMPION HEATING AND COOLING | HRCU-A-CB (Split System: Heat Pump with Remote Outdoor Unit-Air-Source) | Centrally-Ducted | HMH72B341 | XAHC30CXXN1+TXV | TL8E080C16UH11 | 32400 | 17 | 9.5 | 8.1 | 32800 | 23000 | 70.12% | 2 | 26000 | R-410A
211393437 | 2.7 | No | No | JOHNSON CONTROLS | HRCU-A-CB (Split System: Heat Pump with Remote Outdoor Unit-Air-Source) | Centrally-Ducted | HMH72B341 | XAHC30CXXN1+TXV | TL8E080C16UH11 | 32400 | 17 | 9.5 | 8.1 | 32800 | 23000 | 70.12% | 2 | 26000 | R-410A
211393440 | 2.83 | Yes | No | COLEMAN | HRCU-A-CB (Split System: Heat Pump with Remote Outdoor Unit-Air-Source) | Centrally-Ducted | HMH72B341 | XAFC36DXXN1+TXV | TL8E080C16UH11 | 34000 | 17.5 | 10 | 8.1 | 34000 | 24200 | 71.18% | 2.1 | 25600 | R-410A
211393443 | 2.83 | Yes | No | LUXAIRE | HRCU-A-CB (Split System: Heat Pump with Remote Outdoor Unit-Air-Source) | Centrally-Ducted | HMH72B341 | XAFC36DXXN1+TXV | TL8E080C16UH11 | 34000 | 17.5 | 10 | 8.1 | 34000 | 24200 | 71.18% | 2.1 | 25600 | R-410A
211393446 | 2.83 | Yes | No | FRASER-JOHNSTON | HRCU-A-CB (Split System: Heat Pump with Remote Outdoor Unit-Air-Source) | Centrally-Ducted | HMH72B341 | XAFC36DXXN1+TXV | TL8E080C16UH11 | 34000 | 17.5 | 10 | 8.1 | 34000 | 24200 | 71.18% | 2.1 | 25600 | R-410A
211393449 | 2.83 | Yes | No | CHAMPION HEATING AND COOLING | HRCU-A-CB (Split System: Heat Pump with Remote Outdoor Unit-Air-Source) | Centrally-Ducted | HMH72B341 | XAFC36DXXN1+TXV | TL8E080C16UH11 | 34000 | 17.5 | 10 | 8.1 | 34000 | 24200 | 71.18% | 2.1 | 25600 | R-410A
211393452 | 2.83 | Yes | No | JOHNSON CONTROLS | HRCU-A-CB (Split System: Heat Pump with Remote Outdoor Unit-Air-Source) | Centrally-Ducted | HMH72B341 | XAFC36DXXN1+TXV | TL8E080C16UH11 | 34000 | 17.5 | 10 | 8.1 | 34000 | 24200 | 71.18% | 2.1 | 25600 | R-410A
211393455 | 2.83 | Yes | No | COLEMAN | HRCU-A-CB (Split System: Heat Pump with Remote Outdoor Unit-Air-Source) | Centrally-Ducted | HMH72B341 | XAFC36DBCN1 | TL8E080C16UH11 | 34000 | 17.5 | 10 | 8.1 | 34000 | 24200 | 71.18% | 2.1 | 25600 | R-410A
211393458 | 2.83 | Yes | No | LUXAIRE | HRCU-A-CB (Split System: Heat Pump with Remote Outdoor Unit-Air-Source) | Centrally-Ducted | HMH72B341 | XAFC36DBCN1 | TL8E080C16UH11 | 34000 | 17.5 | 10 | 8.1 | 34000 | 24200 | 71.18% | 2.1 | 25600 | R-410A
211393461 | 2.83 | Yes | No | FRASER-JOHNSTON | HRCU-A-CB (Split System: Heat Pump with Remote Outdoor Unit-Air-Source) | Centrally-Ducted | HMH72B341 | XAFC36DBCN1 | TL8E080C16UH11 | 34000 | 17.5 | 10 | 8.1 | 34000 | 24200 | 71.18% | 2.1 | 25600 | R-410A
211393464 | 2.83 | Yes | No | CHAMPION HEATING AND COOLING | HRCU-A-CB (Split System: Heat Pump with Remote Outdoor Unit-Air-Source) | Centrally-Ducted | HMH72B341 | XAFC36DBCN1 | TL8E080C16UH11 | 34000 | 17.5 | 10 | 8.1 | 34000 | 24200 | 71.18% | 2.1 | 25600 | R-410A
211393467 | 2.83 | Yes | No | JOHNSON CONTROLS | HRCU-A-CB (Split System: Heat Pump with Remote Outdoor Unit-Air-Source) | Centrally-Ducted | HMH72B341 | XAFC36DBCN1 | TL8E080C16UH11 | 34000 | 17.5 | 10 | 8.1 | 34000 | 24200 | 71.18% | 2.1 | 25600 | R-410A
211393470 | 2.77 | No | No | COLEMAN | HRCU-A-CB (Split System: Heat Pump with Remote Outdoor Unit-Air-Source) | Centrally-Ducted | HMH72B341 | XAFC30CXXN1+TXV | TL8E080C16UH11 | 33200 | 17.5 | 9.5 | 8.5 | 33400 | 23400 | 70.06% | 2.04 | 26600 | R-410A
211393473 | 2.77 | No | No | LUXAIRE | HRCU-A-CB (Split System: Heat Pump with Remote Outdoor Unit-Air-Source) | Centrally-Ducted | HMH72B341 | XAFC30CXXN1+TXV | TL8E080C16UH11 | 33200 | 17.5 | 9.5 | 8.5 | 33400 | 23400 | 70.06% | 2.04 | 26600 | R-410A
211393476 | 2.77 | No | No | FRASER-JOHNSTON | HRCU-A-CB (Split System: Heat Pump with Remote Outdoor Unit-Air-Source) | Centrally-Ducted | HMH72B341 | XAFC30CXXN1+TXV | TL8E080C16UH11 | 33200 | 17.5 | 9.5 | 8.5 | 33400 | 23400 | 70.06% | 2.04 | 26600 | R-410A
211393479 | 2.77 | No | No | CHAMPION HEATING AND COOLING | HRCU-A-CB (Split System: Heat Pump with Remote Outdoor Unit-Air-Source) | Centrally-Ducted | HMH72B341 | XAFC30CXXN1+TXV | TL8E080C16UH11 | 33200 | 17.5 | 9.5 | 8.5 | 33400 | 23400 | 70.06% | 2.04 | 26600 | R-410A
211393482 | 2.77 | No | No | JOHNSON CONTROLS | HRCU-A-CB (Split System: Heat Pump with Remote Outdoor Unit-Air-Source) | Centrally-Ducted | HMH72B341 | XAFC30CXXN1+TXV | TL8E080C16UH11 | 33200 | 17.5 | 9.5 | 8.5 | 33400 | 23400 | 70.06% | 2.04 | 26600 | R-410A
211393485 | 2.77 | No | No | COLEMAN | HRCU-A-CB (Split System: Heat Pump with Remote Outdoor Unit-Air-Source) | Centrally-Ducted | HMH72B341 | XAHB36DXXN1+TXV | TL8E060A12UH11 | 33200 | 17.5 | 9.5 | 8.1 | 33000 | 23400 | 70.91% | 2 | 25000 | R-410A
211393488 | 2.77 | No | No | LUXAIRE | HRCU-A-CB (Split System: Heat Pump with Remote Outdoor Unit-Air-Source) | Centrally-Ducted | HMH72B341 | XAHB36DXXN1+TXV | TL8E060A12UH11 | 33200 | 17.5 | 9.5 | 8.1 | 33000 | 23400 | 70.91% | 2 | 25000 | R-410A
211393491 | 2.77 | No | No | FRASER-JOHNSTON | HRCU-A-CB (Split System: Heat Pump with Remote Outdoor Unit-Air-Source) | Centrally-Ducted | HMH72B341 | XAHB36DXXN1+TXV | TL8E060A12UH11 | 33200 | 17.5 | 9.5 | 8.1 | 33000 | 23400 | 70.91% | 2 | 25000 | R-410A
211393494 | 2.77 | No | No | CHAMPION HEATING AND COOLING | HRCU-A-CB (Split System: Heat Pump with Remote Outdoor Unit-Air-Source) | Centrally-Ducted | HMH72B341 | XAHB36DXXN1+TXV | TL8E060A12UH11 | 33200 | 17.5 | 9.5 | 8.1 | 33000 | 23400 | 70.91% | 2 | 25000 | R-410A
211393496 | 2.77 | No | No | JOHNSON CONTROLS | HRCU-A-CB (Split System: Heat Pump with Remote Outdoor Unit-Air-Source) | Centrally-Ducted | HMH72B341 | XAHB36DXXN1+TXV | TL8E060A12UH11 | 33200 | 17.5 | 9.5 | 8.1 | 33000 | 23400 | 70.91% | 2 | 25000 | R-410A
211393499 | 2.77 | No | No | COLEMAN | HRCU-A-CB (Split System: Heat Pump with Remote Outdoor Unit-Air-Source) | Centrally-Ducted | HMH72B341 | XAHB36DBCN1 | TL8E060A12UH11 | 33200 | 17.5 | 9.5 | 8.1 | 33000 | 23400 | 70.91% | 2 | 25000 | R-410A
211393502 | 2.77 | No | No | LUXAIRE | HRCU-A-CB (Split System: Heat Pump with Remote Outdoor Unit-Air-Source) | Centrally-Ducted | HMH72B341 | XAHB36DBCN1 | TL8E060A12UH11 | 33200 | 17.5 | 9.5 | 8.1 | 33000 | 23400 | 70.91% | 2 | 25000 | R-410A
211393506 | 2.77 | No | No | FRASER-JOHNSTON | HRCU-A-CB (Split System: Heat Pump with Remote Outdoor Unit-Air-Source) | Centrally-Ducted | HMH72B341 | XAHB36DBCN1 | TL8E060A12UH11 | 33200 | 17.5 | 9.5 | 8.1 | 33000 | 23400 | 70.91% | 2 | 25000 | R-410A
211393509 | 2.77 | No | No | CHAMPION HEATING AND COOLING | HRCU-A-CB (Split System: Heat Pump with Remote Outdoor Unit-Air-Source) | Centrally-Ducted | HMH72B341 | XAHB36DBCN1 | TL8E060A12UH11 | 33200 | 17.5 | 9.5 | 8.1 | 33000 | 23400 | 70.91% | 2 | 25000 | R-410A
211393512 | 2.77 | No | No | JOHNSON CONTROLS | HRCU-A-CB (Split System: Heat Pump with Remote Outdoor Unit-Air-Source) | Centrally-Ducted | HMH72B341 | XAHB36DBCN1 | TL8E060A12UH11 | 33200 | 17.5 | 9.5 | 8.1 | 33000 | 23400 | 70.91% | 2 | 25000 | R-410A
211393515 | 2.67 | No | No | COLEMAN | HRCU-A-CB (Split System: Heat Pump with Remote Outdoor Unit-Air-Source) | Centrally-Ducted | HMH72B341 | XAHB30CXXN1+TXV | TL8E060A12UH11 | 32000 | 17.5 | 9.5 | 8.1 | 32600 | 23000 | 70.55% | 1.98 | 25800 | R-410A
211393518 | 2.67 | No | No | LUXAIRE | HRCU-A-CB (Split System: Heat Pump with Remote Outdoor Unit-Air-Source) | Centrally-Ducted | HMH72B341 | XAHB30CXXN1+TXV | TL8E060A12UH11 | 32000 | 17.5 | 9.5 | 8.1 | 32600 | 23000 | 70.55% | 1.98 | 25800 | R-410A
211393521 | 2.67 | No | No | FRASER-JOHNSTON | HRCU-A-CB (Split System: Heat Pump with Remote Outdoor Unit-Air-Source) | Centrally-Ducted | HMH72B341 | XAHB30CXXN1+TXV | TL8E060A12UH11 | 32000 | 17.5 | 9.5 | 8.1 | 32600 | 23000 | 70.55% | 1.98 | 25800 | R-410A
211393524 | 2.67 | No | No | CHAMPION HEATING AND COOLING | HRCU-A-CB (Split System: Heat Pump with Remote Outdoor Unit-Air-Source) | Centrally-Ducted | HMH72B341 | XAHB30CXXN1+TXV | TL8E060A12UH11 | 32000 | 17.5 | 9.5 | 8.1 | 32600 | 23000 | 70.55% | 1.98 | 25800 | R-410A
211393527 | 2.67 | No | No | JOHNSON CONTROLS | HRCU-A-CB (Split System: Heat Pump with Remote Outdoor Unit-Air-Source) | Centrally-Ducted | HMH72B341 | XAHB30CXXN1+TXV | TL8E060A12UH11 | 32000 | 17.5 | 9.5 | 8.1 | 32600 | 23000 | 70.55% | 1.98 | 25800 | R-410A
211393529 | 2.83 | Yes | No | COLEMAN | HRCU-A-CB (Split System: Heat Pump with Remote Outdoor Unit-Air-Source) | Centrally-Ducted | HMH72B341 | XAFB36DXXN1+TXV | TL8E060A12UH11 | 34000 | 18 | 10 | 8.1 | 33800 | 23800 | 70.41% | 2.06 | 25400 | R-410A
211393532 | 2.83 | Yes | No | LUXAIRE | HRCU-A-CB (Split System: Heat Pump with Remote Outdoor Unit-Air-Source) | Centrally-Ducted | HMH72B341 | XAFB36DXXN1+TXV | TL8E060A12UH11 | 34000 | 18 | 10 | 8.1 | 33800 | 23800 | 70.41% | 2.06 | 25400 | R-410A
211393535 | 2.83 | Yes | No | FRASER-JOHNSTON | HRCU-A-CB (Split System: Heat Pump with Remote Outdoor Unit-Air-Source) | Centrally-Ducted | HMH72B341 | XAFB36DXXN1+TXV | TL8E060A12UH11 | 34000 | 18 | 10 | 8.1 | 33800 | 23800 | 70.41% | 2.06 | 25400 | R-410A
211393538 | 2.83 | Yes | No | CHAMPION HEATING AND COOLING | HRCU-A-CB (Split System: Heat Pump with Remote Outdoor Unit-Air-Source) | Centrally-Ducted | HMH72B341 | XAFB36DXXN1+TXV | TL8E060A12UH11 | 34000 | 18 | 10 | 8.1 | 33800 | 23800 | 70.41% | 2.06 | 25400 | R-410A
211393541 | 2.83 | Yes | No | JOHNSON CONTROLS | HRCU-A-CB (Split System: Heat Pump with Remote Outdoor Unit-Air-Source) | Centrally-Ducted | HMH72B341 | XAFB36DXXN1+TXV | TL8E060A12UH11 | 34000 | 18 | 10 | 8.1 | 33800 | 23800 | 70.41% | 2.06 | 25400 | R-410A
211393544 | 2.83 | Yes | No | COLEMAN | HRCU-A-CB (Split System: Heat Pump with Remote Outdoor Unit-Air-Source) | Centrally-Ducted | HMH72B341 | XAFB36DBCN1 | TL8E060A12UH11 | 34000 | 18 | 10 | 8.1 | 33800 | 23800 | 70.41% | 2.06 | 25400 | R-410A
211393547 | 2.83 | Yes | No | LUXAIRE | HRCU-A-CB (Split System: Heat Pump with Remote Outdoor Unit-Air-Source) | Centrally-Ducted | HMH72B341 | XAFB36DBCN1 | TL8E060A12UH11 | 34000 | 18 | 10 | 8.1 | 33800 | 23800 | 70.41% | 2.06 | 25400 | R-410A
211393550 | 2.83 | Yes | No | FRASER-JOHNSTON | HRCU-A-CB (Split System: Heat Pump with Remote Outdoor Unit-Air-Source) | Centrally-Ducted | HMH72B341 | XAFB36DBCN1 | TL8E060A12UH11 | 34000 | 18 | 10 | 8.1 | 33800 | 23800 | 70.41% | 2.06 | 25400 | R-410A
211393553 | 2.83 | Yes | No | CHAMPION HEATING AND COOLING | HRCU-A-CB (Split System: Heat Pump with Remote Outdoor Unit-Air-Source) | Centrally-Ducted | HMH72B341 | XAFB36DBCN1 | TL8E060A12UH11 | 34000 | 18 | 10 | 8.1 | 33800 | 23800 | 70.41% | 2.06 | 25400 | R-410A
211393556 | 2.83 | Yes | No | JOHNSON CONTROLS | HRCU-A-CB (Split System: Heat Pump with Remote Outdoor Unit-Air-Source) | Centrally-Ducted | HMH72B341 | XAFB36DBCN1 | TL8E060A12UH11 | 34000 | 18 | 10 | 8.1 | 33800 | 23800 | 70.41% | 2.06 | 25400 | R-410A
211393559 | 2.83 | Yes | No | COLEMAN | HRCU-A-CB (Split System: Heat Pump with Remote Outdoor Unit-Air-Source) | Centrally-Ducted | HMH72B341 | XAUB36DXXN1+TXV | TL8E060A12UH11 | 34000 | 18 | 10 | 8.1 | 33800 | 23800 | 70.41% | 2.06 | 25400 | R-410A
211393562 | 2.83 | Yes | No | LUXAIRE | HRCU-A-CB (Split System: Heat Pump with Remote Outdoor Unit-Air-Source) | Centrally-Ducted | HMH72B341 | XAUB36DXXN1+TXV | TL8E060A12UH11 | 34000 | 18 | 10 | 8.1 | 33800 | 23800 | 70.41% | 2.06 | 25400 | R-410A
211393565 | 2.83 | Yes | No | FRASER-JOHNSTON | HRCU-A-CB (Split System: Heat Pump with Remote Outdoor Unit-Air-Source) | Centrally-Ducted | HMH72B341 | XAUB36DXXN1+TXV | TL8E060A12UH11 | 34000 | 18 | 10 | 8.1 | 33800 | 23800 | 70.41% | 2.06 | 25400 | R-410A
211393568 | 2.83 | Yes | No | CHAMPION HEATING AND COOLING | HRCU-A-CB (Split System: Heat Pump with Remote Outdoor Unit-Air-Source) | Centrally-Ducted | HMH72B341 | XAUB36DXXN1+TXV | TL8E060A12UH11 | 34000 | 18 | 10 | 8.1 | 33800 | 23800 | 70.41% | 2.06 | 25400 | R-410A
211393571 | 2.83 | Yes | No | JOHNSON CONTROLS | HRCU-A-CB (Split System: Heat Pump with Remote Outdoor Unit-Air-Source) | Centrally-Ducted | HMH72B341 | XAUB36DXXN1+TXV | TL8E060A12UH11 | 34000 | 18 | 10 | 8.1 | 33800 | 23800 | 70.41% | 2.06 | 25400 | R-410A
211393574 | 2.73 | No | No | COLEMAN | HRCU-A-CB (Split System: Heat Pump with Remote Outdoor Unit-Air-Source) | Centrally-Ducted | HMH72B341 | XAFB30CXXN1+TXV | TL8E060A12UH11 | 32800 | 18 | 9.5 | 8.1 | 33400 | 23400 | 70.06% | 2.02 | 26200 | R-410A
211393577 | 2.73 | No | No | LUXAIRE | HRCU-A-CB (Split System: Heat Pump with Remote Outdoor Unit-Air-Source) | Centrally-Ducted | HMH72B341 | XAFB30CXXN1+TXV | TL8E060A12UH11 | 32800 | 18 | 9.5 | 8.1 | 33400 | 23400 | 70.06% | 2.02 | 26200 | R-410A
211393580 | 2.73 | No | No | FRASER-JOHNSTON | HRCU-A-CB (Split System: Heat Pump with Remote Outdoor Unit-Air-Source) | Centrally-Ducted | HMH72B341 | XAFB30CXXN1+TXV | TL8E060A12UH11 | 32800 | 18 | 9.5 | 8.1 | 33400 | 23400 | 70.06% | 2.02 | 26200 | R-410A
211393583 | 2.73 | No | No | CHAMPION HEATING AND COOLING | HRCU-A-CB (Split System: Heat Pump with Remote Outdoor Unit-Air-Source) | Centrally-Ducted | HMH72B341 | XAFB30CXXN1+TXV | TL8E060A12UH11 | 32800 | 18 | 9.5 | 8.1 | 33400 | 23400 | 70.06% | 2.02 | 26200 | R-410A
211393586 | 2.73 | No | No | JOHNSON CONTROLS | HRCU-A-CB (Split System: Heat Pump with Remote Outdoor Unit-Air-Source) | Centrally-Ducted | HMH72B341 | XAFB30CXXN1+TXV | TL8E060A12UH11 | 32800 | 18 | 9.5 | 8.1 | 33400 | 23400 | 70.06% | 2.02 | 26200 | R-410A
211393588 | 2.73 | No | No | COLEMAN | HRCU-A-CB (Split System: Heat Pump with Remote Outdoor Unit-Air-Source) | Centrally-Ducted | HMH72B341 | XAUB30CXXN1+TXV | TL8E060A12UH11 | 32800 | 18 | 9.5 | 8.1 | 33400 | 23400 | 70.06% | 2.02 | 26200 | R-410A
211393591 | 2.73 | No | No | LUXAIRE | HRCU-A-CB (Split System: Heat Pump with Remote Outdoor Unit-Air-Source) | Centrally-Ducted | HMH72B341 | XAUB30CXXN1+TXV | TL8E060A12UH11 | 32800 | 18 | 9.5 | 8.1 | 33400 | 23400 | 70.06% | 2.02 | 26200 | R-410A
211393594 | 2.73 | No | No | FRASER-JOHNSTON | HRCU-A-CB (Split System: Heat Pump with Remote Outdoor Unit-Air-Source) | Centrally-Ducted | HMH72B341 | XAUB30CXXN1+TXV | TL8E060A12UH11 | 32800 | 18 | 9.5 | 8.1 | 33400 | 23400 | 70.06% | 2.02 | 26200 | R-410A
211393597 | 2.73 | No | No | CHAMPION HEATING AND COOLING | HRCU-A-CB (Split System: Heat Pump with Remote Outdoor Unit-Air-Source) | Centrally-Ducted | HMH72B341 | XAUB30CXXN1+TXV | TL8E060A12UH11 | 32800 | 18 | 9.5 | 8.1 | 33400 | 23400 | 70.06% | 2.02 | 26200 | R-410A
211393599 | 2.73 | No | No | JOHNSON CONTROLS | HRCU-A-CB (Split System: Heat Pump with Remote Outdoor Unit-Air-Source) | Centrally-Ducted | HMH72B341 | XAUB30CXXN1+TXV | TL8E060A12UH11 | 32800 | 18 | 9.5 | 8.1 | 33400 | 23400 | 70.06% | 2.02 | 26200 | R-410A
211393602 | 2.83 | Yes | Yes | COLEMAN | HRCU-A-CB (Split System: Heat Pump with Remote Outdoor Unit-Air-Source) | Centrally-Ducted | HMH72B341 | JHVTC36DBCC2N1 |  | 34000 | 18.5 | 10.5 | 8.5 | 34000 | 24000 | 70.59% | 2.18 | 25400 | R-410A
211393605 | 2.83 | Yes | Yes | LUXAIRE | HRCU-A-CB (Split System: Heat Pump with Remote Outdoor Unit-Air-Source) | Centrally-Ducted | HMH72B341 | JHVTC36DBCC2N1 |  | 34000 | 18.5 | 10.5 | 8.5 | 34000 | 24000 | 70.59% | 2.18 | 25400 | R-410A
211393608 | 2.83 | Yes | Yes | FRASER-JOHNSTON | HRCU-A-CB (Split System: Heat Pump with Remote Outdoor Unit-Air-Source) | Centrally-Ducted | HMH72B341 | JHVTC36DBCC2N1 |  | 34000 | 18.5 | 10.5 | 8.5 | 34000 | 24000 | 70.59% | 2.18 | 25400 | R-410A
211393610 | 2.83 | Yes | Yes | CHAMPION HEATING AND COOLING | HRCU-A-CB (Split System: Heat Pump with Remote Outdoor Unit-Air-Source) | Centrally-Ducted | HMH72B341 | JHVTC36DBCC2N1 |  | 34000 | 18.5 | 10.5 | 8.5 | 34000 | 24000 | 70.59% | 2.18 | 25400 | R-410A
211393613 | 2.83 | Yes | Yes | JOHNSON CONTROLS | HRCU-A-CB (Split System: Heat Pump with Remote Outdoor Unit-Air-Source) | Centrally-Ducted | HMH72B341 | JHVTC36DBCC2N1 |  | 34000 | 18.5 | 10.5 | 8.5 | 34000 | 24000 | 70.59% | 2.18 | 25400 | R-410A
211393616 | 2.83 | Yes | Yes | COLEMAN | HRCU-A-CB (Split System: Heat Pump with Remote Outdoor Unit-Air-Source) | Centrally-Ducted | HMH72B341 | JHVTB36DBCC2N1 |  | 34000 | 18.5 | 10 | 8.5 | 33800 | 23800 | 70.41% | 2.1 | 25200 | R-410A
211393619 | 2.83 | Yes | Yes | LUXAIRE | HRCU-A-CB (Split System: Heat Pump with Remote Outdoor Unit-Air-Source) | Centrally-Ducted | HMH72B341 | JHVTB36DBCC2N1 |  | 34000 | 18.5 | 10 | 8.5 | 33800 | 23800 | 70.41% | 2.1 | 25200 | R-410A
211393621 | 2.83 | Yes | Yes | FRASER-JOHNSTON | HRCU-A-CB (Split System: Heat Pump with Remote Outdoor Unit-Air-Source) | Centrally-Ducted | HMH72B341 | JHVTB36DBCC2N1 |  | 34000 | 18.5 | 10 | 8.5 | 33800 | 23800 | 70.41% | 2.1 | 25200 | R-410A
211393624 | 2.83 | Yes | Yes | CHAMPION HEATING AND COOLING | HRCU-A-CB (Split System: Heat Pump with Remote Outdoor Unit-Air-Source) | Centrally-Ducted | HMH72B341 | JHVTB36DBCC2N1 |  | 34000 | 18.5 | 10 | 8.5 | 33800 | 23800 | 70.41% | 2.1 | 25200 | R-410A
211393626 | 2.83 | Yes | Yes | JOHNSON CONTROLS | HRCU-A-CB (Split System: Heat Pump with Remote Outdoor Unit-Air-Source) | Centrally-Ducted | HMH72B341 | JHVTB36DBCC2N1 |  | 34000 | 18.5 | 10 | 8.5 | 33800 | 23800 | 70.41% | 2.1 | 25200 | R-410A
211393629 | 2.83 | Yes | Yes | COLEMAN | HRCU-A-CB (Split System: Heat Pump with Remote Outdoor Unit-Air-Source) | Centrally-Ducted | HMH72B341 | JHETB36DBCS2N1 |  | 34000 | 18.5 | 10 | 8.5 | 33800 | 23800 | 70.41% | 2.12 | 25400 | R-410A
211393632 | 2.83 | Yes | Yes | LUXAIRE | HRCU-A-CB (Split System: Heat Pump with Remote Outdoor Unit-Air-Source) | Centrally-Ducted | HMH72B341 | JHETB36DBCS2N1 |  | 34000 | 18.5 | 10 | 8.5 | 33800 | 23800 | 70.41% | 2.12 | 25400 | R-410A
211393635 | 2.83 | Yes | Yes | FRASER-JOHNSTON | HRCU-A-CB (Split System: Heat Pump with Remote Outdoor Unit-Air-Source) | Centrally-Ducted | HMH72B341 | JHETB36DBCS2N1 |  | 34000 | 18.5 | 10 | 8.5 | 33800 | 23800 | 70.41% | 2.12 | 25400 | R-410A
211393638 | 2.83 | Yes | Yes | CHAMPION HEATING AND COOLING | HRCU-A-CB (Split System: Heat Pump with Remote Outdoor Unit-Air-Source) | Centrally-Ducted | HMH72B341 | JHETB36DBCS2N1 |  | 34000 | 18.5 | 10 | 8.5 | 33800 | 23800 | 70.41% | 2.12 | 25400 | R-410A
211393641 | 2.83 | Yes | Yes | JOHNSON CONTROLS | HRCU-A-CB (Split System: Heat Pump with Remote Outdoor Unit-Air-Source) | Centrally-Ducted | HMH72B341 | JHETB36DBCS2N1 |  | 34000 | 18.5 | 10 | 8.5 | 33800 | 23800 | 70.41% | 2.12 | 25400 | R-410A
211393657 | 2.8 | Yes | No | COLEMAN | HRCU-A-CB (Split System: Heat Pump with Remote Outdoor Unit-Air-Source) | Centrally-Ducted | HMH72B341 | XAFA30DXXN1+TXV | TM8Y060A12MP11 | 33600 | 17.5 | 10 | 8.1 | 33200 | 23400 | 70.48% | 2.02 | 25200 | R-410A
211393660 | 2.8 | Yes | No | LUXAIRE | HRCU-A-CB (Split System: Heat Pump with Remote Outdoor Unit-Air-Source) | Centrally-Ducted | HMH72B341 | XAFA30DXXN1+TXV | TM8Y060A12MP11 | 33600 | 17.5 | 10 | 8.1 | 33200 | 23400 | 70.48% | 2.02 | 25200 | R-410A
211393663 | 2.8 | Yes | No | FRASER-JOHNSTON | HRCU-A-CB (Split System: Heat Pump with Remote Outdoor Unit-Air-Source) | Centrally-Ducted | HMH72B341 | XAFA30DXXN1+TXV | TM8Y060A12MP11 | 33600 | 17.5 | 10 | 8.1 | 33200 | 23400 | 70.48% | 2.02 | 25200 | R-410A
211393666 | 2.8 | Yes | No | CHAMPION HEATING AND COOLING | HRCU-A-CB (Split System: Heat Pump with Remote Outdoor Unit-Air-Source) | Centrally-Ducted | HMH72B341 | XAFA30DXXN1+TXV | TM8Y060A12MP11 | 33600 | 17.5 | 10 | 8.1 | 33200 | 23400 | 70.48% | 2.02 | 25200 | R-410A
211393669 | 2.8 | Yes | No | JOHNSON CONTROLS | HRCU-A-CB (Split System: Heat Pump with Remote Outdoor Unit-Air-Source) | Centrally-Ducted | HMH72B341 | XAFA30DXXN1+TXV | TM8Y060A12MP11 | 33600 | 17.5 | 10 | 8.1 | 33200 | 23400 | 70.48% | 2.02 | 25200 | R-410A
211393672 | 2.83 | No | No | COLEMAN | HRCU-A-CB (Split System: Heat Pump with Remote Outdoor Unit-Air-Source) | Centrally-Ducted | HMH72B341 | XAFA30DXXN1+TXV | TM8V060A12MP12 | 34000 | 17 | 9.5 | 8.1 | 34000 | 24200 | 71.18% | 2.04 | 25800 | R-410A
211393675 | 2.83 | No | No | LUXAIRE | HRCU-A-CB (Split System: Heat Pump with Remote Outdoor Unit-Air-Source) | Centrally-Ducted | HMH72B341 | XAFA30DXXN1+TXV | TM8V060A12MP12 | 34000 | 17 | 9.5 | 8.1 | 34000 | 24200 | 71.18% | 2.04 | 25800 | R-410A
211393678 | 2.83 | No | No | FRASER-JOHNSTON | HRCU-A-CB (Split System: Heat Pump with Remote Outdoor Unit-Air-Source) | Centrally-Ducted | HMH72B341 | XAFA30DXXN1+TXV | TM8V060A12MP12 | 34000 | 17 | 9.5 | 8.1 | 34000 | 24200 | 71.18% | 2.04 | 25800 | R-410A
211393680 | 2.83 | No | No | CHAMPION HEATING AND COOLING | HRCU-A-CB (Split System: Heat Pump with Remote Outdoor Unit-Air-Source) | Centrally-Ducted | HMH72B341 | XAFA30DXXN1+TXV | TM8V060A12MP12 | 34000 | 17 | 9.5 | 8.1 | 34000 | 24200 | 71.18% | 2.04 | 25800 | R-410A
211393683 | 2.83 | No | No | JOHNSON CONTROLS | HRCU-A-CB (Split System: Heat Pump with Remote Outdoor Unit-Air-Source) | Centrally-Ducted | HMH72B341 | XAFA30DXXN1+TXV | TM8V060A12MP12 | 34000 | 17 | 9.5 | 8.1 | 34000 | 24200 | 71.18% | 2.04 | 25800 | R-410A
211393686 | 2.83 | No | No | COLEMAN | HRCU-A-CB (Split System: Heat Pump with Remote Outdoor Unit-Air-Source) | Centrally-Ducted | HMH72B341 | XAFA30DXXN1+TXV | TMLV060A12MP12 | 34000 | 17 | 9.5 | 8.1 | 34000 | 24200 | 71.18% | 2.04 | 25800 | R-410A
211393690 | 2.83 | No | No | LUXAIRE | HRCU-A-CB (Split System: Heat Pump with Remote Outdoor Unit-Air-Source) | Centrally-Ducted | HMH72B341 | XAFA30DXXN1+TXV | TMLV060A12MP12 | 34000 | 17 | 9.5 | 8.1 | 34000 | 24200 | 71.18% | 2.04 | 25800 | R-410A
211393693 | 2.83 | No | No | FRASER-JOHNSTON | HRCU-A-CB (Split System: Heat Pump with Remote Outdoor Unit-Air-Source) | Centrally-Ducted | HMH72B341 | XAFA30DXXN1+TXV | TMLV060A12MP12 | 34000 | 17 | 9.5 | 8.1 | 34000 | 24200 | 71.18% | 2.04 | 25800 | R-410A
211393696 | 2.83 | No | No | CHAMPION HEATING AND COOLING | HRCU-A-CB (Split System: Heat Pump with Remote Outdoor Unit-Air-Source) | Centrally-Ducted | HMH72B341 | XAFA30DXXN1+TXV | TMLV060A12MP12 | 34000 | 17 | 9.5 | 8.1 | 34000 | 24200 | 71.18% | 2.04 | 25800 | R-410A
211393699 | 2.83 | No | No | JOHNSON CONTROLS | HRCU-A-CB (Split System: Heat Pump with Remote Outdoor Unit-Air-Source) | Centrally-Ducted | HMH72B341 | XAFA30DXXN1+TXV | TMLV060A12MP12 | 34000 | 17 | 9.5 | 8.1 | 34000 | 24200 | 71.18% | 2.04 | 25800 | R-410A
211393702 | 2.83 | No | No | COLEMAN | HRCU-A-CB (Split System: Heat Pump with Remote Outdoor Unit-Air-Source) | Centrally-Ducted | HMH72B341 | XAFA30DXXN1+TXV | TPLC060A12MP13 | 34000 | 17 | 9.5 | 8.1 | 34000 | 24200 | 71.18% | 2.04 | 25800 | R-410A
211393705 | 2.83 | No | No | LUXAIRE | HRCU-A-CB (Split System: Heat Pump with Remote Outdoor Unit-Air-Source) | Centrally-Ducted | HMH72B341 | XAFA30DXXN1+TXV | TPLC060A12MP13 | 34000 | 17 | 9.5 | 8.1 | 34000 | 24200 | 71.18% | 2.04 | 25800 | R-410A
211393708 | 2.83 | No | No | FRASER-JOHNSTON | HRCU-A-CB (Split System: Heat Pump with Remote Outdoor Unit-Air-Source) | Centrally-Ducted | HMH72B341 | XAFA30DXXN1+TXV | TPLC060A12MP13 | 34000 | 17 | 9.5 | 8.1 | 34000 | 24200 | 71.18% | 2.04 | 25800 | R-410A
211393711 | 2.83 | No | No | CHAMPION HEATING AND COOLING | HRCU-A-CB (Split System: Heat Pump with Remote Outdoor Unit-Air-Source) | Centrally-Ducted | HMH72B341 | XAFA30DXXN1+TXV | TPLC060A12MP13 | 34000 | 17 | 9.5 | 8.1 | 34000 | 24200 | 71.18% | 2.04 | 25800 | R-410A
211393714 | 2.83 | No | No | JOHNSON CONTROLS | HRCU-A-CB (Split System: Heat Pump with Remote Outdoor Unit-Air-Source) | Centrally-Ducted | HMH72B341 | XAFA30DXXN1+TXV | TPLC060A12MP13 | 34000 | 17 | 9.5 | 8.1 | 34000 | 24200 | 71.18% | 2.04 | 25800 | R-410A
211393717 | 2.82 | No | No | COLEMAN | HRCU-A-CB (Split System: Heat Pump with Remote Outdoor Unit-Air-Source) | Centrally-Ducted | HMH72B341 | XAFA30DXXN1+TXV | TM8E060A12MP11 | 33800 | 17.5 | 9.5 | 8.1 | 33800 | 23800 | 70.41% | 2.04 | 25400 | R-410A
211393720 | 2.82 | No | No | LUXAIRE | HRCU-A-CB (Split System: Heat Pump with Remote Outdoor Unit-Air-Source) | Centrally-Ducted | HMH72B341 | XAFA30DXXN1+TXV | TM8E060A12MP11 | 33800 | 17.5 | 9.5 | 8.1 | 33800 | 23800 | 70.41% | 2.04 | 25400 | R-410A
211393723 | 2.82 | No | No | FRASER-JOHNSTON | HRCU-A-CB (Split System: Heat Pump with Remote Outdoor Unit-Air-Source) | Centrally-Ducted | HMH72B341 | XAFA30DXXN1+TXV | TM8E060A12MP11 | 33800 | 17.5 | 9.5 | 8.1 | 33800 | 23800 | 70.41% | 2.04 | 25400 | R-410A
211393726 | 2.82 | No | No | CHAMPION HEATING AND COOLING | HRCU-A-CB (Split System: Heat Pump with Remote Outdoor Unit-Air-Source) | Centrally-Ducted | HMH72B341 | XAFA30DXXN1+TXV | TM8E060A12MP11 | 33800 | 17.5 | 9.5 | 8.1 | 33800 | 23800 | 70.41% | 2.04 | 25400 | R-410A
211393729 | 2.82 | No | No | JOHNSON CONTROLS | HRCU-A-CB (Split System: Heat Pump with Remote Outdoor Unit-Air-Source) | Centrally-Ducted | HMH72B341 | XAFA30DXXN1+TXV | TM8E060A12MP11 | 33800 | 17.5 | 9.5 | 8.1 | 33800 | 23800 | 70.41% | 2.04 | 25400 | R-410A
211393732 | 2.82 | No | No | COLEMAN | HRCU-A-CB (Split System: Heat Pump with Remote Outdoor Unit-Air-Source) | Centrally-Ducted | HMH72B341 | XAFA30DXXN1+TXV | TMLE060A12MP11 | 33800 | 17.5 | 9.5 | 8.1 | 33800 | 23800 | 70.41% | 2.04 | 25400 | R-410A
211393735 | 2.82 | No | No | LUXAIRE | HRCU-A-CB (Split System: Heat Pump with Remote Outdoor Unit-Air-Source) | Centrally-Ducted | HMH72B341 | XAFA30DXXN1+TXV | TMLE060A12MP11 | 33800 | 17.5 | 9.5 | 8.1 | 33800 | 23800 | 70.41% | 2.04 | 25400 | R-410A
211393738 | 2.82 | No | No | FRASER-JOHNSTON | HRCU-A-CB (Split System: Heat Pump with Remote Outdoor Unit-Air-Source) | Centrally-Ducted | HMH72B341 | XAFA30DXXN1+TXV | TMLE060A12MP11 | 33800 | 17.5 | 9.5 | 8.1 | 33800 | 23800 | 70.41% | 2.04 | 25400 | R-410A
211393741 | 2.82 | No | No | CHAMPION HEATING AND COOLING | HRCU-A-CB (Split System: Heat Pump with Remote Outdoor Unit-Air-Source) | Centrally-Ducted | HMH72B341 | XAFA30DXXN1+TXV | TMLE060A12MP11 | 33800 | 17.5 | 9.5 | 8.1 | 33800 | 23800 | 70.41% | 2.04 | 25400 | R-410A
211393744 | 2.82 | No | No | JOHNSON CONTROLS | HRCU-A-CB (Split System: Heat Pump with Remote Outdoor Unit-Air-Source) | Centrally-Ducted | HMH72B341 | XAFA30DXXN1+TXV | TMLE060A12MP11 | 33800 | 17.5 | 9.5 | 8.1 | 33800 | 23800 | 70.41% | 2.04 | 25400 | R-410A
211393747 | 2.82 | Yes | No | COLEMAN | HRCU-A-CB (Split System: Heat Pump with Remote Outdoor Unit-Air-Source) | Centrally-Ducted | HMH72B341 | XAFA30DXXN1+TXV | TM8E040A12MP11 | 33800 | 18 | 10 | 8.1 | 33600 | 23600 | 70.24% | 2.04 | 25200 | R-410A
211393750 | 2.82 | Yes | No | LUXAIRE | HRCU-A-CB (Split System: Heat Pump with Remote Outdoor Unit-Air-Source) | Centrally-Ducted | HMH72B341 | XAFA30DXXN1+TXV | TM8E040A12MP11 | 33800 | 18 | 10 | 8.1 | 33600 | 23600 | 70.24% | 2.04 | 25200 | R-410A
211393753 | 2.82 | Yes | No | FRASER-JOHNSTON | HRCU-A-CB (Split System: Heat Pump with Remote Outdoor Unit-Air-Source) | Centrally-Ducted | HMH72B341 | XAFA30DXXN1+TXV | TM8E040A12MP11 | 33800 | 18 | 10 | 8.1 | 33600 | 23600 | 70.24% | 2.04 | 25200 | R-410A
211393756 | 2.82 | Yes | No | CHAMPION HEATING AND COOLING | HRCU-A-CB (Split System: Heat Pump with Remote Outdoor Unit-Air-Source) | Centrally-Ducted | HMH72B341 | XAFA30DXXN1+TXV | TM8E040A12MP11 | 33800 | 18 | 10 | 8.1 | 33600 | 23600 | 70.24% | 2.04 | 25200 | R-410A
211393758 | 2.82 | Yes | No | JOHNSON CONTROLS | HRCU-A-CB (Split System: Heat Pump with Remote Outdoor Unit-Air-Source) | Centrally-Ducted | HMH72B341 | XAFA30DXXN1+TXV | TM8E040A12MP11 | 33800 | 18 | 10 | 8.1 | 33600 | 23600 | 70.24% | 2.04 | 25200 | R-410A
211393761 | 2.82 | Yes | No | COLEMAN | HRCU-A-CB (Split System: Heat Pump with Remote Outdoor Unit-Air-Source) | Centrally-Ducted | HMH72B341 | XAFA30DXXN1+TXV | TMLE040A12MP11 | 33800 | 18 | 10 | 8.1 | 33600 | 23600 | 70.24% | 2.04 | 25200 | R-410A
211393764 | 2.82 | Yes | No | LUXAIRE | HRCU-A-CB (Split System: Heat Pump with Remote Outdoor Unit-Air-Source) | Centrally-Ducted | HMH72B341 | XAFA30DXXN1+TXV | TMLE040A12MP11 | 33800 | 18 | 10 | 8.1 | 33600 | 23600 | 70.24% | 2.04 | 25200 | R-410A
211393767 | 2.82 | Yes | No | FRASER-JOHNSTON | HRCU-A-CB (Split System: Heat Pump with Remote Outdoor Unit-Air-Source) | Centrally-Ducted | HMH72B341 | XAFA30DXXN1+TXV | TMLE040A12MP11 | 33800 | 18 | 10 | 8.1 | 33600 | 23600 | 70.24% | 2.04 | 25200 | R-410A
211393770 | 2.82 | Yes | No | CHAMPION HEATING AND COOLING | HRCU-A-CB (Split System: Heat Pump with Remote Outdoor Unit-Air-Source) | Centrally-Ducted | HMH72B341 | XAFA30DXXN1+TXV | TMLE040A12MP11 | 33800 | 18 | 10 | 8.1 | 33600 | 23600 | 70.24% | 2.04 | 25200 | R-410A
211393773 | 2.82 | Yes | No | JOHNSON CONTROLS | HRCU-A-CB (Split System: Heat Pump with Remote Outdoor Unit-Air-Source) | Centrally-Ducted | HMH72B341 | XAFA30DXXN1+TXV | TMLE040A12MP11 | 33800 | 18 | 10 | 8.1 | 33600 | 23600 | 70.24% | 2.04 | 25200 | R-410A
211393776 | 2.82 | No | No | COLEMAN | HRCU-A-CB (Split System: Heat Pump with Remote Outdoor Unit-Air-Source) | Centrally-Ducted | HMH72B341 | XAFA30DXXN1+TXV | TL8E060A12UH11 | 33800 | 18 | 9.5 | 8.1 | 33800 | 23800 | 70.41% | 2.04 | 25400 | R-410A
211393779 | 2.82 | No | No | LUXAIRE | HRCU-A-CB (Split System: Heat Pump with Remote Outdoor Unit-Air-Source) | Centrally-Ducted | HMH72B341 | XAFA30DXXN1+TXV | TL8E060A12UH11 | 33800 | 18 | 9.5 | 8.1 | 33800 | 23800 | 70.41% | 2.04 | 25400 | R-410A
211393782 | 2.82 | No | No | FRASER-JOHNSTON | HRCU-A-CB (Split System: Heat Pump with Remote Outdoor Unit-Air-Source) | Centrally-Ducted | HMH72B341 | XAFA30DXXN1+TXV | TL8E060A12UH11 | 33800 | 18 | 9.5 | 8.1 | 33800 | 23800 | 70.41% | 2.04 | 25400 | R-410A
211393785 | 2.82 | No | No | CHAMPION HEATING AND COOLING | HRCU-A-CB (Split System: Heat Pump with Remote Outdoor Unit-Air-Source) | Centrally-Ducted | HMH72B341 | XAFA30DXXN1+TXV | TL8E060A12UH11 | 33800 | 18 | 9.5 | 8.1 | 33800 | 23800 | 70.41% | 2.04 | 25400 | R-410A
211393788 | 2.82 | No | No | JOHNSON CONTROLS | HRCU-A-CB (Split System: Heat Pump with Remote Outdoor Unit-Air-Source) | Centrally-Ducted | HMH72B341 | XAFA30DXXN1+TXV | TL8E060A12UH11 | 33800 | 18 | 9.5 | 8.1 | 33800 | 23800 | 70.41% | 2.04 | 25400 | R-410A
211393791 | 2.77 | No | No | COLEMAN | HRCU-A-CB (Split System: Heat Pump with Remote Outdoor Unit-Air-Source) | Centrally-Ducted | HMH72B341 | XAHD48FXXN1+TXV | TM9Y120D20MP11 | 33200 | 16.5 | 9 | 8.5 | 32000 | 23400 | 73.12% | 2.04 | 25000 | R-410A
211393794 | 2.77 | No | No | LUXAIRE | HRCU-A-CB (Split System: Heat Pump with Remote Outdoor Unit-Air-Source) | Centrally-Ducted | HMH72B341 | XAHD48FXXN1+TXV | TM9Y120D20MP11 | 33200 | 16.5 | 9 | 8.5 | 32000 | 23400 | 73.12% | 2.04 | 25000 | R-410A
211393797 | 2.77 | No | No | FRASER-JOHNSTON | HRCU-A-CB (Split System: Heat Pump with Remote Outdoor Unit-Air-Source) | Centrally-Ducted | HMH72B341 | XAHD48FXXN1+TXV | TM9Y120D20MP11 | 33200 | 16.5 | 9 | 8.5 | 32000 | 23400 | 73.12% | 2.04 | 25000 | R-410A
211393800 | 2.77 | No | No | CHAMPION HEATING AND COOLING | HRCU-A-CB (Split System: Heat Pump with Remote Outdoor Unit-Air-Source) | Centrally-Ducted | HMH72B341 | XAHD48FXXN1+TXV | TM9Y120D20MP11 | 33200 | 16.5 | 9 | 8.5 | 32000 | 23400 | 73.12% | 2.04 | 25000 | R-410A
211393803 | 2.77 | No | No | JOHNSON CONTROLS | HRCU-A-CB (Split System: Heat Pump with Remote Outdoor Unit-Air-Source) | Centrally-Ducted | HMH72B341 | XAHD48FXXN1+TXV | TM9Y120D20MP11 | 33200 | 16.5 | 9 | 8.5 | 32000 | 23400 | 73.12% | 2.04 | 25000 | R-410A
211393806 | 2.77 | No | No | COLEMAN | HRCU-A-CB (Split System: Heat Pump with Remote Outdoor Unit-Air-Source) | Centrally-Ducted | HMH72B341 | XAHD48FBCN1 | TM9Y120D20MP11 | 33200 | 16.5 | 9 | 8.5 | 32000 | 23400 | 73.12% | 2.04 | 25000 | R-410A
211393809 | 2.77 | No | No | LUXAIRE | HRCU-A-CB (Split System: Heat Pump with Remote Outdoor Unit-Air-Source) | Centrally-Ducted | HMH72B341 | XAHD48FBCN1 | TM9Y120D20MP11 | 33200 | 16.5 | 9 | 8.5 | 32000 | 23400 | 73.12% | 2.04 | 25000 | R-410A
211393812 | 2.77 | No | No | FRASER-JOHNSTON | HRCU-A-CB (Split System: Heat Pump with Remote Outdoor Unit-Air-Source) | Centrally-Ducted | HMH72B341 | XAHD48FBCN1 | TM9Y120D20MP11 | 33200 | 16.5 | 9 | 8.5 | 32000 | 23400 | 73.12% | 2.04 | 25000 | R-410A
211393815 | 2.77 | No | No | CHAMPION HEATING AND COOLING | HRCU-A-CB (Split System: Heat Pump with Remote Outdoor Unit-Air-Source) | Centrally-Ducted | HMH72B341 | XAHD48FBCN1 | TM9Y120D20MP11 | 33200 | 16.5 | 9 | 8.5 | 32000 | 23400 | 73.12% | 2.04 | 25000 | R-410A
211393818 | 2.77 | No | No | JOHNSON CONTROLS | HRCU-A-CB (Split System: Heat Pump with Remote Outdoor Unit-Air-Source) | Centrally-Ducted | HMH72B341 | XAHD48FBCN1 | TM9Y120D20MP11 | 33200 | 16.5 | 9 | 8.5 | 32000 | 23400 | 73.12% | 2.04 | 25000 | R-410A
211393821 | 2.83 | No | No | COLEMAN | HRCU-A-CB (Split System: Heat Pump with Remote Outdoor Unit-Air-Source) | Centrally-Ducted | HMH72B341 | XAFD48FXXN1+TXV | TM9Y120D20MP11 | 34000 | 16.5 | 9.5 | 8.5 | 32400 | 23800 | 73.46% | 2.08 | 25400 | R-410A
211393824 | 2.83 | No | No | LUXAIRE | HRCU-A-CB (Split System: Heat Pump with Remote Outdoor Unit-Air-Source) | Centrally-Ducted | HMH72B341 | XAFD48FXXN1+TXV | TM9Y120D20MP11 | 34000 | 16.5 | 9.5 | 8.5 | 32400 | 23800 | 73.46% | 2.08 | 25400 | R-410A
211393827 | 2.83 | No | No | FRASER-JOHNSTON | HRCU-A-CB (Split System: Heat Pump with Remote Outdoor Unit-Air-Source) | Centrally-Ducted | HMH72B341 | XAFD48FXXN1+TXV | TM9Y120D20MP11 | 34000 | 16.5 | 9.5 | 8.5 | 32400 | 23800 | 73.46% | 2.08 | 25400 | R-410A
211393830 | 2.83 | No | No | CHAMPION HEATING AND COOLING | HRCU-A-CB (Split System: Heat Pump with Remote Outdoor Unit-Air-Source) | Centrally-Ducted | HMH72B341 | XAFD48FXXN1+TXV | TM9Y120D20MP11 | 34000 | 16.5 | 9.5 | 8.5 | 32400 | 23800 | 73.46% | 2.08 | 25400 | R-410A
211393833 | 2.83 | No | No | JOHNSON CONTROLS | HRCU-A-CB (Split System: Heat Pump with Remote Outdoor Unit-Air-Source) | Centrally-Ducted | HMH72B341 | XAFD48FXXN1+TXV | TM9Y120D20MP11 | 34000 | 16.5 | 9.5 | 8.5 | 32400 | 23800 | 73.46% | 2.08 | 25400 | R-410A
211393836 | 2.83 | No | No | COLEMAN | HRCU-A-CB (Split System: Heat Pump with Remote Outdoor Unit-Air-Source) | Centrally-Ducted | HMH72B341 | XAFD48FBCN1 | TM9Y120D20MP11 | 34000 | 16.5 | 9.5 | 8.5 | 32400 | 23800 | 73.46% | 2.08 | 25400 | R-410A
211393839 | 2.83 | No | No | LUXAIRE | HRCU-A-CB (Split System: Heat Pump with Remote Outdoor Unit-Air-Source) | Centrally-Ducted | HMH72B341 | XAFD48FBCN1 | TM9Y120D20MP11 | 34000 | 16.5 | 9.5 | 8.5 | 32400 | 23800 | 73.46% | 2.08 | 25400 | R-410A
211393842 | 2.83 | No | No | FRASER-JOHNSTON | HRCU-A-CB (Split System: Heat Pump with Remote Outdoor Unit-Air-Source) | Centrally-Ducted | HMH72B341 | XAFD48FBCN1 | TM9Y120D20MP11 | 34000 | 16.5 | 9.5 | 8.5 | 32400 | 23800 | 73.46% | 2.08 | 25400 | R-410A
211393845 | 2.83 | No | No | CHAMPION HEATING AND COOLING | HRCU-A-CB (Split System: Heat Pump with Remote Outdoor Unit-Air-Source) | Centrally-Ducted | HMH72B341 | XAFD48FBCN1 | TM9Y120D20MP11 | 34000 | 16.5 | 9.5 | 8.5 | 32400 | 23800 | 73.46% | 2.08 | 25400 | R-410A
211393848 | 2.83 | No | No | JOHNSON CONTROLS | HRCU-A-CB (Split System: Heat Pump with Remote Outdoor Unit-Air-Source) | Centrally-Ducted | HMH72B341 | XAFD48FBCN1 | TM9Y120D20MP11 | 34000 | 16.5 | 9.5 | 8.5 | 32400 | 23800 | 73.46% | 2.08 | 25400 | R-410A
211393851 | 2.77 | No | No | COLEMAN | HRCU-A-CB (Split System: Heat Pump with Remote Outdoor Unit-Air-Source) | Centrally-Ducted | HMH72B341 | XAHD48FXXN1+TXV | TM9Y100C16MP11 | 33200 | 15.5 | 9 | 8.1 | 32400 | 23600 | 72.84% | 2.02 | 25200 | R-410A
211393854 | 2.77 | No | No | LUXAIRE | HRCU-A-CB (Split System: Heat Pump with Remote Outdoor Unit-Air-Source) | Centrally-Ducted | HMH72B341 | XAHD48FXXN1+TXV | TM9Y100C16MP11 | 33200 | 15.5 | 9 | 8.1 | 32400 | 23600 | 72.84% | 2.02 | 25200 | R-410A
211393857 | 2.77 | No | No | FRASER-JOHNSTON | HRCU-A-CB (Split System: Heat Pump with Remote Outdoor Unit-Air-Source) | Centrally-Ducted | HMH72B341 | XAHD48FXXN1+TXV | TM9Y100C16MP11 | 33200 | 15.5 | 9 | 8.1 | 32400 | 23600 | 72.84% | 2.02 | 25200 | R-410A
211393860 | 2.77 | No | No | CHAMPION HEATING AND COOLING | HRCU-A-CB (Split System: Heat Pump with Remote Outdoor Unit-Air-Source) | Centrally-Ducted | HMH72B341 | XAHD48FXXN1+TXV | TM9Y100C16MP11 | 33200 | 15.5 | 9 | 8.1 | 32400 | 23600 | 72.84% | 2.02 | 25200 | R-410A
211393863 | 2.77 | No | No | JOHNSON CONTROLS | HRCU-A-CB (Split System: Heat Pump with Remote Outdoor Unit-Air-Source) | Centrally-Ducted | HMH72B341 | XAHD48FXXN1+TXV | TM9Y100C16MP11 | 33200 | 15.5 | 9 | 8.1 | 32400 | 23600 | 72.84% | 2.02 | 25200 | R-410A
211393866 | 2.77 | No | No | COLEMAN | HRCU-A-CB (Split System: Heat Pump with Remote Outdoor Unit-Air-Source) | Centrally-Ducted | HMH72B341 | XAHD48FBCN1 | TM9Y100C16MP11 | 33200 | 15.5 | 9 | 8.1 | 32400 | 23600 | 72.84% | 2.02 | 25200 | R-410A
211393869 | 2.77 | No | No | LUXAIRE | HRCU-A-CB (Split System: Heat Pump with Remote Outdoor Unit-Air-Source) | Centrally-Ducted | HMH72B341 | XAHD48FBCN1 | TM9Y100C16MP11 | 33200 | 15.5 | 9 | 8.1 | 32400 | 23600 | 72.84% | 2.02 | 25200 | R-410A
211393872 | 2.77 | No | No | FRASER-JOHNSTON | HRCU-A-CB (Split System: Heat Pump with Remote Outdoor Unit-Air-Source) | Centrally-Ducted | HMH72B341 | XAHD48FBCN1 | TM9Y100C16MP11 | 33200 | 15.5 | 9 | 8.1 | 32400 | 23600 | 72.84% | 2.02 | 25200 | R-410A
211393875 | 2.77 | No | No | CHAMPION HEATING AND COOLING | HRCU-A-CB (Split System: Heat Pump with Remote Outdoor Unit-Air-Source) | Centrally-Ducted | HMH72B341 | XAHD48FBCN1 | TM9Y100C16MP11 | 33200 | 15.5 | 9 | 8.1 | 32400 | 23600 | 72.84% | 2.02 | 25200 | R-410A
211393878 | 2.77 | No | No | JOHNSON CONTROLS | HRCU-A-CB (Split System: Heat Pump with Remote Outdoor Unit-Air-Source) | Centrally-Ducted | HMH72B341 | XAHD48FBCN1 | TM9Y100C16MP11 | 33200 | 15.5 | 9 | 8.1 | 32400 | 23600 | 72.84% | 2.02 | 25200 | R-410A
211393881 | 2.77 | No | No | COLEMAN | HRCU-A-CB (Split System: Heat Pump with Remote Outdoor Unit-Air-Source) | Centrally-Ducted | HMH72B341 | XAHC48FXXN1+TXV | TM9Y100C16MP11 | 33200 | 17 | 9 | 8.1 | 32400 | 23600 | 72.84% | 2.02 | 25200 | R-410A
211393884 | 2.77 | No | No | LUXAIRE | HRCU-A-CB (Split System: Heat Pump with Remote Outdoor Unit-Air-Source) | Centrally-Ducted | HMH72B341 | XAHC48FXXN1+TXV | TM9Y100C16MP11 | 33200 | 17 | 9 | 8.1 | 32400 | 23600 | 72.84% | 2.02 | 25200 | R-410A
211393887 | 2.77 | No | No | FRASER-JOHNSTON | HRCU-A-CB (Split System: Heat Pump with Remote Outdoor Unit-Air-Source) | Centrally-Ducted | HMH72B341 | XAHC48FXXN1+TXV | TM9Y100C16MP11 | 33200 | 17 | 9 | 8.1 | 32400 | 23600 | 72.84% | 2.02 | 25200 | R-410A
211393890 | 2.77 | No | No | CHAMPION HEATING AND COOLING | HRCU-A-CB (Split System: Heat Pump with Remote Outdoor Unit-Air-Source) | Centrally-Ducted | HMH72B341 | XAHC48FXXN1+TXV | TM9Y100C16MP11 | 33200 | 17 | 9 | 8.1 | 32400 | 23600 | 72.84% | 2.02 | 25200 | R-410A
211393893 | 2.77 | No | No | JOHNSON CONTROLS | HRCU-A-CB (Split System: Heat Pump with Remote Outdoor Unit-Air-Source) | Centrally-Ducted | HMH72B341 | XAHC48FXXN1+TXV | TM9Y100C16MP11 | 33200 | 17 | 9 | 8.1 | 32400 | 23600 | 72.84% | 2.02 | 25200 | R-410A
211393896 | 2.77 | No | No | COLEMAN | HRCU-A-CB (Split System: Heat Pump with Remote Outdoor Unit-Air-Source) | Centrally-Ducted | HMH72B341 | XAHC48FBCN1 | TM9Y100C16MP11 | 33200 | 17 | 9 | 8.1 | 32400 | 23600 | 72.84% | 2.02 | 25200 | R-410A
211393899 | 2.77 | No | No | LUXAIRE | HRCU-A-CB (Split System: Heat Pump with Remote Outdoor Unit-Air-Source) | Centrally-Ducted | HMH72B341 | XAHC48FBCN1 | TM9Y100C16MP11 | 33200 | 17 | 9 | 8.1 | 32400 | 23600 | 72.84% | 2.02 | 25200 | R-410A
211393902 | 2.77 | No | No | FRASER-JOHNSTON | HRCU-A-CB (Split System: Heat Pump with Remote Outdoor Unit-Air-Source) | Centrally-Ducted | HMH72B341 | XAHC48FBCN1 | TM9Y100C16MP11 | 33200 | 17 | 9 | 8.1 | 32400 | 23600 | 72.84% | 2.02 | 25200 | R-410A
211393905 | 2.77 | No | No | CHAMPION HEATING AND COOLING | HRCU-A-CB (Split System: Heat Pump with Remote Outdoor Unit-Air-Source) | Centrally-Ducted | HMH72B341 | XAHC48FBCN1 | TM9Y100C16MP11 | 33200 | 17 | 9 | 8.1 | 32400 | 23600 | 72.84% | 2.02 | 25200 | R-410A
211393908 | 2.77 | No | No | JOHNSON CONTROLS | HRCU-A-CB (Split System: Heat Pump with Remote Outdoor Unit-Air-Source) | Centrally-Ducted | HMH72B341 | XAHC48FBCN1 | TM9Y100C16MP11 | 33200 | 17 | 9 | 8.1 | 32400 | 23600 | 72.84% | 2.02 | 25200 | R-410A
211393911 | 2.78 | No | No | COLEMAN | HRCU-A-CB (Split System: Heat Pump with Remote Outdoor Unit-Air-Source) | Centrally-Ducted | HMH72B341 | XAFD48FXXN1+TXV | TM9Y100C16MP11 | 33400 | 17 | 9.5 | 8.5 | 32400 | 23600 | 72.84% | 2.06 | 25400 | R-410A
211393914 | 2.78 | No | No | LUXAIRE | HRCU-A-CB (Split System: Heat Pump with Remote Outdoor Unit-Air-Source) | Centrally-Ducted | HMH72B341 | XAFD48FXXN1+TXV | TM9Y100C16MP11 | 33400 | 17 | 9.5 | 8.5 | 32400 | 23600 | 72.84% | 2.06 | 25400 | R-410A
211393917 | 2.78 | No | No | FRASER-JOHNSTON | HRCU-A-CB (Split System: Heat Pump with Remote Outdoor Unit-Air-Source) | Centrally-Ducted | HMH72B341 | XAFD48FXXN1+TXV | TM9Y100C16MP11 | 33400 | 17 | 9.5 | 8.5 | 32400 | 23600 | 72.84% | 2.06 | 25400 | R-410A
211393920 | 2.78 | No | No | CHAMPION HEATING AND COOLING | HRCU-A-CB (Split System: Heat Pump with Remote Outdoor Unit-Air-Source) | Centrally-Ducted | HMH72B341 | XAFD48FXXN1+TXV | TM9Y100C16MP11 | 33400 | 17 | 9.5 | 8.5 | 32400 | 23600 | 72.84% | 2.06 | 25400 | R-410A
211393923 | 2.78 | No | No | JOHNSON CONTROLS | HRCU-A-CB (Split System: Heat Pump with Remote Outdoor Unit-Air-Source) | Centrally-Ducted | HMH72B341 | XAFD48FXXN1+TXV | TM9Y100C16MP11 | 33400 | 17 | 9.5 | 8.5 | 32400 | 23600 | 72.84% | 2.06 | 25400 | R-410A
211393926 | 2.78 | No | No | COLEMAN | HRCU-A-CB (Split System: Heat Pump with Remote Outdoor Unit-Air-Source) | Centrally-Ducted | HMH72B341 | XAFD48FBCN1 | TM9Y100C16MP11 | 33400 | 17 | 9.5 | 8.5 | 32400 | 23600 | 72.84% | 2.06 | 25400 | R-410A
211393929 | 2.78 | No | No | LUXAIRE | HRCU-A-CB (Split System: Heat Pump with Remote Outdoor Unit-Air-Source) | Centrally-Ducted | HMH72B341 | XAFD48FBCN1 | TM9Y100C16MP11 | 33400 | 17 | 9.5 | 8.5 | 32400 | 23600 | 72.84% | 2.06 | 25400 | R-410A
211393932 | 2.78 | No | No | FRASER-JOHNSTON | HRCU-A-CB (Split System: Heat Pump with Remote Outdoor Unit-Air-Source) | Centrally-Ducted | HMH72B341 | XAFD48FBCN1 | TM9Y100C16MP11 | 33400 | 17 | 9.5 | 8.5 | 32400 | 23600 | 72.84% | 2.06 | 25400 | R-410A
211393935 | 2.78 | No | No | CHAMPION HEATING AND COOLING | HRCU-A-CB (Split System: Heat Pump with Remote Outdoor Unit-Air-Source) | Centrally-Ducted | HMH72B341 | XAFD48FBCN1 | TM9Y100C16MP11 | 33400 | 17 | 9.5 | 8.5 | 32400 | 23600 | 72.84% | 2.06 | 25400 | R-410A
211393938 | 2.78 | No | No | JOHNSON CONTROLS | HRCU-A-CB (Split System: Heat Pump with Remote Outdoor Unit-Air-Source) | Centrally-Ducted | HMH72B341 | XAFD48FBCN1 | TM9Y100C16MP11 | 33400 | 17 | 9.5 | 8.5 | 32400 | 23600 | 72.84% | 2.06 | 25400 | R-410A
211393941 | 2.82 | No | No | COLEMAN | HRCU-A-CB (Split System: Heat Pump with Remote Outdoor Unit-Air-Source) | Centrally-Ducted | HMH72B341 | XAFC48FXXN1+TXV | TM9Y100C16MP11 | 33800 | 17.5 | 9 | 8.5 | 32800 | 24200 | 73.78% | 2.06 | 25800 | R-410A
211393944 | 2.82 | No | No | LUXAIRE | HRCU-A-CB (Split System: Heat Pump with Remote Outdoor Unit-Air-Source) | Centrally-Ducted | HMH72B341 | XAFC48FXXN1+TXV | TM9Y100C16MP11 | 33800 | 17.5 | 9 | 8.5 | 32800 | 24200 | 73.78% | 2.06 | 25800 | R-410A
211393947 | 2.82 | No | No | FRASER-JOHNSTON | HRCU-A-CB (Split System: Heat Pump with Remote Outdoor Unit-Air-Source) | Centrally-Ducted | HMH72B341 | XAFC48FXXN1+TXV | TM9Y100C16MP11 | 33800 | 17.5 | 9 | 8.5 | 32800 | 24200 | 73.78% | 2.06 | 25800 | R-410A
211393950 | 2.82 | No | No | CHAMPION HEATING AND COOLING | HRCU-A-CB (Split System: Heat Pump with Remote Outdoor Unit-Air-Source) | Centrally-Ducted | HMH72B341 | XAFC48FXXN1+TXV | TM9Y100C16MP11 | 33800 | 17.5 | 9 | 8.5 | 32800 | 24200 | 73.78% | 2.06 | 25800 | R-410A
211393953 | 2.82 | No | No | JOHNSON CONTROLS | HRCU-A-CB (Split System: Heat Pump with Remote Outdoor Unit-Air-Source) | Centrally-Ducted | HMH72B341 | XAFC48FXXN1+TXV | TM9Y100C16MP11 | 33800 | 17.5 | 9 | 8.5 | 32800 | 24200 | 73.78% | 2.06 | 25800 | R-410A
211393956 | 2.82 | No | No | COLEMAN | HRCU-A-CB (Split System: Heat Pump with Remote Outdoor Unit-Air-Source) | Centrally-Ducted | HMH72B341 | XAFC48FBCN1 | TM9Y100C16MP11 | 33800 | 17.5 | 9 | 8.5 | 32800 | 24200 | 73.78% | 2.06 | 25800 | R-410A
211393959 | 2.82 | No | No | LUXAIRE | HRCU-A-CB (Split System: Heat Pump with Remote Outdoor Unit-Air-Source) | Centrally-Ducted | HMH72B341 | XAFC48FBCN1 | TM9Y100C16MP11 | 33800 | 17.5 | 9 | 8.5 | 32800 | 24200 | 73.78% | 2.06 | 25800 | R-410A
211393962 | 2.82 | No | No | FRASER-JOHNSTON | HRCU-A-CB (Split System: Heat Pump with Remote Outdoor Unit-Air-Source) | Centrally-Ducted | HMH72B341 | XAFC48FBCN1 | TM9Y100C16MP11 | 33800 | 17.5 | 9 | 8.5 | 32800 | 24200 | 73.78% | 2.06 | 25800 | R-410A
211393965 | 2.82 | No | No | CHAMPION HEATING AND COOLING | HRCU-A-CB (Split System: Heat Pump with Remote Outdoor Unit-Air-Source) | Centrally-Ducted | HMH72B341 | XAFC48FBCN1 | TM9Y100C16MP11 | 33800 | 17.5 | 9 | 8.5 | 32800 | 24200 | 73.78% | 2.06 | 25800 | R-410A
211393968 | 2.82 | No | No | JOHNSON CONTROLS | HRCU-A-CB (Split System: Heat Pump with Remote Outdoor Unit-Air-Source) | Centrally-Ducted | HMH72B341 | XAFC48FBCN1 | TM9Y100C16MP11 | 33800 | 17.5 | 9 | 8.5 | 32800 | 24200 | 73.78% | 2.06 | 25800 | R-410A
211393971 | 2.82 | No | No | COLEMAN | HRCU-A-CB (Split System: Heat Pump with Remote Outdoor Unit-Air-Source) | Centrally-Ducted | HMH72B341 | XAUC48FXXN1+TXV | TM9Y100C16MP11 | 33800 | 17.5 | 9 | 8.5 | 32800 | 24200 | 73.78% | 2.06 | 25800 | R-410A
211393974 | 2.82 | No | No | LUXAIRE | HRCU-A-CB (Split System: Heat Pump with Remote Outdoor Unit-Air-Source) | Centrally-Ducted | HMH72B341 | XAUC48FXXN1+TXV | TM9Y100C16MP11 | 33800 | 17.5 | 9 | 8.5 | 32800 | 24200 | 73.78% | 2.06 | 25800 | R-410A
211393977 | 2.82 | No | No | FRASER-JOHNSTON | HRCU-A-CB (Split System: Heat Pump with Remote Outdoor Unit-Air-Source) | Centrally-Ducted | HMH72B341 | XAUC48FXXN1+TXV | TM9Y100C16MP11 | 33800 | 17.5 | 9 | 8.5 | 32800 | 24200 | 73.78% | 2.06 | 25800 | R-410A
211393980 | 2.82 | No | No | CHAMPION HEATING AND COOLING | HRCU-A-CB (Split System: Heat Pump with Remote Outdoor Unit-Air-Source) | Centrally-Ducted | HMH72B341 | XAUC48FXXN1+TXV | TM9Y100C16MP11 | 33800 | 17.5 | 9 | 8.5 | 32800 | 24200 | 73.78% | 2.06 | 25800 | R-410A
211393983 | 2.82 | No | No | JOHNSON CONTROLS | HRCU-A-CB (Split System: Heat Pump with Remote Outdoor Unit-Air-Source) | Centrally-Ducted | HMH72B341 | XAUC48FXXN1+TXV | TM9Y100C16MP11 | 33800 | 17.5 | 9 | 8.5 | 32800 | 24200 | 73.78% | 2.06 | 25800 | R-410A
211393986 | 2.73 | No | No | COLEMAN | HRCU-A-CB (Split System: Heat Pump with Remote Outdoor Unit-Air-Source) | Centrally-Ducted | HMH72B341 | XAHD48FXXN1+TXV | TM9Y080C16MP11 | 32800 | 17 | 9 | 8.1 | 31800 | 23200 | 72.96% | 2.02 | 25000 | R-410A
211393989 | 2.73 | No | No | LUXAIRE | HRCU-A-CB (Split System: Heat Pump with Remote Outdoor Unit-Air-Source) | Centrally-Ducted | HMH72B341 | XAHD48FXXN1+TXV | TM9Y080C16MP11 | 32800 | 17 | 9 | 8.1 | 31800 | 23200 | 72.96% | 2.02 | 25000 | R-410A
211393992 | 2.73 | No | No | FRASER-JOHNSTON | HRCU-A-CB (Split System: Heat Pump with Remote Outdoor Unit-Air-Source) | Centrally-Ducted | HMH72B341 | XAHD48FXXN1+TXV | TM9Y080C16MP11 | 32800 | 17 | 9 | 8.1 | 31800 | 23200 | 72.96% | 2.02 | 25000 | R-410A
211393995 | 2.73 | No | No | CHAMPION HEATING AND COOLING | HRCU-A-CB (Split System: Heat Pump with Remote Outdoor Unit-Air-Source) | Centrally-Ducted | HMH72B341 | XAHD48FXXN1+TXV | TM9Y080C16MP11 | 32800 | 17 | 9 | 8.1 | 31800 | 23200 | 72.96% | 2.02 | 25000 | R-410A
211393998 | 2.73 | No | No | JOHNSON CONTROLS | HRCU-A-CB (Split System: Heat Pump with Remote Outdoor Unit-Air-Source) | Centrally-Ducted | HMH72B341 | XAHD48FXXN1+TXV | TM9Y080C16MP11 | 32800 | 17 | 9 | 8.1 | 31800 | 23200 | 72.96% | 2.02 | 25000 | R-410A
211394001 | 2.73 | No | No | COLEMAN | HRCU-A-CB (Split System: Heat Pump with Remote Outdoor Unit-Air-Source) | Centrally-Ducted | HMH72B341 | XAHD48FBCN1 | TM9Y080C16MP11 | 32800 | 17 | 9 | 8.1 | 31800 | 23200 | 72.96% | 2.02 | 25000 | R-410A
211394004 | 2.73 | No | No | LUXAIRE | HRCU-A-CB (Split System: Heat Pump with Remote Outdoor Unit-Air-Source) | Centrally-Ducted | HMH72B341 | XAHD48FBCN1 | TM9Y080C16MP11 | 32800 | 17 | 9 | 8.1 | 31800 | 23200 | 72.96% | 2.02 | 25000 | R-410A
211394007 | 2.73 | No | No | FRASER-JOHNSTON | HRCU-A-CB (Split System: Heat Pump with Remote Outdoor Unit-Air-Source) | Centrally-Ducted | HMH72B341 | XAHD48FBCN1 | TM9Y080C16MP11 | 32800 | 17 | 9 | 8.1 | 31800 | 23200 | 72.96% | 2.02 | 25000 | R-410A
211394010 | 2.73 | No | No | CHAMPION HEATING AND COOLING | HRCU-A-CB (Split System: Heat Pump with Remote Outdoor Unit-Air-Source) | Centrally-Ducted | HMH72B341 | XAHD48FBCN1 | TM9Y080C16MP11 | 32800 | 17 | 9 | 8.1 | 31800 | 23200 | 72.96% | 2.02 | 25000 | R-410A
211394013 | 2.73 | No | No | JOHNSON CONTROLS | HRCU-A-CB (Split System: Heat Pump with Remote Outdoor Unit-Air-Source) | Centrally-Ducted | HMH72B341 | XAHD48FBCN1 | TM9Y080C16MP11 | 32800 | 17 | 9 | 8.1 | 31800 | 23200 | 72.96% | 2.02 | 25000 | R-410A
211394016 | 2.77 | No | No | COLEMAN | HRCU-A-CB (Split System: Heat Pump with Remote Outdoor Unit-Air-Source) | Centrally-Ducted | HMH72B341 | XAHC48FXXN1+TXV | TM9Y080C16MP11 | 33200 | 17 | 9 | 8.1 | 32400 | 23600 | 72.84% | 2.02 | 25200 | R-410A
211394019 | 2.77 | No | No | LUXAIRE | HRCU-A-CB (Split System: Heat Pump with Remote Outdoor Unit-Air-Source) | Centrally-Ducted | HMH72B341 | XAHC48FXXN1+TXV | TM9Y080C16MP11 | 33200 | 17 | 9 | 8.1 | 32400 | 23600 | 72.84% | 2.02 | 25200 | R-410A
211394022 | 2.77 | No | No | FRASER-JOHNSTON | HRCU-A-CB (Split System: Heat Pump with Remote Outdoor Unit-Air-Source) | Centrally-Ducted | HMH72B341 | XAHC48FXXN1+TXV | TM9Y080C16MP11 | 33200 | 17 | 9 | 8.1 | 32400 | 23600 | 72.84% | 2.02 | 25200 | R-410A
211394025 | 2.77 | No | No | CHAMPION HEATING AND COOLING | HRCU-A-CB (Split System: Heat Pump with Remote Outdoor Unit-Air-Source) | Centrally-Ducted | HMH72B341 | XAHC48FXXN1+TXV | TM9Y080C16MP11 | 33200 | 17 | 9 | 8.1 | 32400 | 23600 | 72.84% | 2.02 | 25200 | R-410A
211394028 | 2.77 | No | No | JOHNSON CONTROLS | HRCU-A-CB (Split System: Heat Pump with Remote Outdoor Unit-Air-Source) | Centrally-Ducted | HMH72B341 | XAHC48FXXN1+TXV | TM9Y080C16MP11 | 33200 | 17 | 9 | 8.1 | 32400 | 23600 | 72.84% | 2.02 | 25200 | R-410A
211394031 | 2.77 | No | No | COLEMAN | HRCU-A-CB (Split System: Heat Pump with Remote Outdoor Unit-Air-Source) | Centrally-Ducted | HMH72B341 | XAHC48FBCN1 | TM9Y080C16MP11 | 33200 | 17 | 9 | 8.1 | 32400 | 23600 | 72.84% | 2.02 | 25200 | R-410A
211394034 | 2.77 | No | No | LUXAIRE | HRCU-A-CB (Split System: Heat Pump with Remote Outdoor Unit-Air-Source) | Centrally-Ducted | HMH72B341 | XAHC48FBCN1 | TM9Y080C16MP11 | 33200 | 17 | 9 | 8.1 | 32400 | 23600 | 72.84% | 2.02 | 25200 | R-410A
211394037 | 2.77 | No | No | FRASER-JOHNSTON | HRCU-A-CB (Split System: Heat Pump with Remote Outdoor Unit-Air-Source) | Centrally-Ducted | HMH72B341 | XAHC48FBCN1 | TM9Y080C16MP11 | 33200 | 17 | 9 | 8.1 | 32400 | 23600 | 72.84% | 2.02 | 25200 | R-410A
211394040 | 2.77 | No | No | CHAMPION HEATING AND COOLING | HRCU-A-CB (Split System: Heat Pump with Remote Outdoor Unit-Air-Source) | Centrally-Ducted | HMH72B341 | XAHC48FBCN1 | TM9Y080C16MP11 | 33200 | 17 | 9 | 8.1 | 32400 | 23600 | 72.84% | 2.02 | 25200 | R-410A
211394043 | 2.77 | No | No | JOHNSON CONTROLS | HRCU-A-CB (Split System: Heat Pump with Remote Outdoor Unit-Air-Source) | Centrally-Ducted | HMH72B341 | XAHC48FBCN1 | TM9Y080C16MP11 | 33200 | 17 | 9 | 8.1 | 32400 | 23600 | 72.84% | 2.02 | 25200 | R-410A
211394046 | 2.78 | No | No | COLEMAN | HRCU-A-CB (Split System: Heat Pump with Remote Outdoor Unit-Air-Source) | Centrally-Ducted | HMH72B341 | XAFD48FXXN1+TXV | TM9Y080C16MP11 | 33400 | 17.5 | 9.5 | 8.5 | 32400 | 23600 | 72.84% | 2.06 | 25400 | R-410A
211394049 | 2.78 | No | No | LUXAIRE | HRCU-A-CB (Split System: Heat Pump with Remote Outdoor Unit-Air-Source) | Centrally-Ducted | HMH72B341 | XAFD48FXXN1+TXV | TM9Y080C16MP11 | 33400 | 17.5 | 9.5 | 8.5 | 32400 | 23600 | 72.84% | 2.06 | 25400 | R-410A
211394052 | 2.78 | No | No | FRASER-JOHNSTON | HRCU-A-CB (Split System: Heat Pump with Remote Outdoor Unit-Air-Source) | Centrally-Ducted | HMH72B341 | XAFD48FXXN1+TXV | TM9Y080C16MP11 | 33400 | 17.5 | 9.5 | 8.5 | 32400 | 23600 | 72.84% | 2.06 | 25400 | R-410A
211394055 | 2.78 | No | No | CHAMPION HEATING AND COOLING | HRCU-A-CB (Split System: Heat Pump with Remote Outdoor Unit-Air-Source) | Centrally-Ducted | HMH72B341 | XAFD48FXXN1+TXV | TM9Y080C16MP11 | 33400 | 17.5 | 9.5 | 8.5 | 32400 | 23600 | 72.84% | 2.06 | 25400 | R-410A
211394058 | 2.78 | No | No | JOHNSON CONTROLS | HRCU-A-CB (Split System: Heat Pump with Remote Outdoor Unit-Air-Source) | Centrally-Ducted | HMH72B341 | XAFD48FXXN1+TXV | TM9Y080C16MP11 | 33400 | 17.5 | 9.5 | 8.5 | 32400 | 23600 | 72.84% | 2.06 | 25400 | R-410A
211394061 | 2.78 | No | No | COLEMAN | HRCU-A-CB (Split System: Heat Pump with Remote Outdoor Unit-Air-Source) | Centrally-Ducted | HMH72B341 | XAFD48FBCN1 | TM9Y080C16MP11 | 33400 | 17.5 | 9.5 | 8.5 | 32400 | 23600 | 72.84% | 2.06 | 25400 | R-410A
211394064 | 2.78 | No | No | LUXAIRE | HRCU-A-CB (Split System: Heat Pump with Remote Outdoor Unit-Air-Source) | Centrally-Ducted | HMH72B341 | XAFD48FBCN1 | TM9Y080C16MP11 | 33400 | 17.5 | 9.5 | 8.5 | 32400 | 23600 | 72.84% | 2.06 | 25400 | R-410A
211394067 | 2.78 | No | No | FRASER-JOHNSTON | HRCU-A-CB (Split System: Heat Pump with Remote Outdoor Unit-Air-Source) | Centrally-Ducted | HMH72B341 | XAFD48FBCN1 | TM9Y080C16MP11 | 33400 | 17.5 | 9.5 | 8.5 | 32400 | 23600 | 72.84% | 2.06 | 25400 | R-410A
211394070 | 2.78 | No | No | CHAMPION HEATING AND COOLING | HRCU-A-CB (Split System: Heat Pump with Remote Outdoor Unit-Air-Source) | Centrally-Ducted | HMH72B341 | XAFD48FBCN1 | TM9Y080C16MP11 | 33400 | 17.5 | 9.5 | 8.5 | 32400 | 23600 | 72.84% | 2.06 | 25400 | R-410A
211394073 | 2.78 | No | No | JOHNSON CONTROLS | HRCU-A-CB (Split System: Heat Pump with Remote Outdoor Unit-Air-Source) | Centrally-Ducted | HMH72B341 | XAFD48FBCN1 | TM9Y080C16MP11 | 33400 | 17.5 | 9.5 | 8.5 | 32400 | 23600 | 72.84% | 2.06 | 25400 | R-410A
211394076 | 2.82 | No | No | COLEMAN | HRCU-A-CB (Split System: Heat Pump with Remote Outdoor Unit-Air-Source) | Centrally-Ducted | HMH72B341 | XAFC48FXXN1+TXV | TM9Y080C16MP11 | 33800 | 17.5 | 9 | 8.5 | 32800 | 24200 | 73.78% | 2.06 | 25800 | R-410A
211394079 | 2.82 | No | No | LUXAIRE | HRCU-A-CB (Split System: Heat Pump with Remote Outdoor Unit-Air-Source) | Centrally-Ducted | HMH72B341 | XAFC48FXXN1+TXV | TM9Y080C16MP11 | 33800 | 17.5 | 9 | 8.5 | 32800 | 24200 | 73.78% | 2.06 | 25800 | R-410A
211394082 | 2.82 | No | No | FRASER-JOHNSTON | HRCU-A-CB (Split System: Heat Pump with Remote Outdoor Unit-Air-Source) | Centrally-Ducted | HMH72B341 | XAFC48FXXN1+TXV | TM9Y080C16MP11 | 33800 | 17.5 | 9 | 8.5 | 32800 | 24200 | 73.78% | 2.06 | 25800 | R-410A
211394085 | 2.82 | No | No | CHAMPION HEATING AND COOLING | HRCU-A-CB (Split System: Heat Pump with Remote Outdoor Unit-Air-Source) | Centrally-Ducted | HMH72B341 | XAFC48FXXN1+TXV | TM9Y080C16MP11 | 33800 | 17.5 | 9 | 8.5 | 32800 | 24200 | 73.78% | 2.06 | 25800 | R-410A
211394088 | 2.82 | No | No | JOHNSON CONTROLS | HRCU-A-CB (Split System: Heat Pump with Remote Outdoor Unit-Air-Source) | Centrally-Ducted | HMH72B341 | XAFC48FXXN1+TXV | TM9Y080C16MP11 | 33800 | 17.5 | 9 | 8.5 | 32800 | 24200 | 73.78% | 2.06 | 25800 | R-410A
211394091 | 2.82 | No | No | COLEMAN | HRCU-A-CB (Split System: Heat Pump with Remote Outdoor Unit-Air-Source) | Centrally-Ducted | HMH72B341 | XAFC48FBCN1 | TM9Y080C16MP11 | 33800 | 17.5 | 9 | 8.5 | 32800 | 24200 | 73.78% | 2.06 | 25800 | R-410A
211394094 | 2.82 | No | No | LUXAIRE | HRCU-A-CB (Split System: Heat Pump with Remote Outdoor Unit-Air-Source) | Centrally-Ducted | HMH72B341 | XAFC48FBCN1 | TM9Y080C16MP11 | 33800 | 17.5 | 9 | 8.5 | 32800 | 24200 | 73.78% | 2.06 | 25800 | R-410A
211394097 | 2.82 | No | No | FRASER-JOHNSTON | HRCU-A-CB (Split System: Heat Pump with Remote Outdoor Unit-Air-Source) | Centrally-Ducted | HMH72B341 | XAFC48FBCN1 | TM9Y080C16MP11 | 33800 | 17.5 | 9 | 8.5 | 32800 | 24200 | 73.78% | 2.06 | 25800 | R-410A
211394098 | 2.82 | No | No | CHAMPION HEATING AND COOLING | HRCU-A-CB (Split System: Heat Pump with Remote Outdoor Unit-Air-Source) | Centrally-Ducted | HMH72B341 | XAFC48FBCN1 | TM9Y080C16MP11 | 33800 | 17.5 | 9 | 8.5 | 32800 | 24200 | 73.78% | 2.06 | 25800 | R-410A
211394101 | 2.82 | No | No | JOHNSON CONTROLS | HRCU-A-CB (Split System: Heat Pump with Remote Outdoor Unit-Air-Source) | Centrally-Ducted | HMH72B341 | XAFC48FBCN1 | TM9Y080C16MP11 | 33800 | 17.5 | 9 | 8.5 | 32800 | 24200 | 73.78% | 2.06 | 25800 | R-410A
211394104 | 2.82 | No | No | COLEMAN | HRCU-A-CB (Split System: Heat Pump with Remote Outdoor Unit-Air-Source) | Centrally-Ducted | HMH72B341 | XAUC48FXXN1+TXV | TM9Y080C16MP11 | 33800 | 17.5 | 9 | 8.5 | 32800 | 24200 | 73.78% | 2.06 | 25800 | R-410A
211394107 | 2.82 | No | No | LUXAIRE | HRCU-A-CB (Split System: Heat Pump with Remote Outdoor Unit-Air-Source) | Centrally-Ducted | HMH72B341 | XAUC48FXXN1+TXV | TM9Y080C16MP11 | 33800 | 17.5 | 9 | 8.5 | 32800 | 24200 | 73.78% | 2.06 | 25800 | R-410A
211394110 | 2.82 | No | No | FRASER-JOHNSTON | HRCU-A-CB (Split System: Heat Pump with Remote Outdoor Unit-Air-Source) | Centrally-Ducted | HMH72B341 | XAUC48FXXN1+TXV | TM9Y080C16MP11 | 33800 | 17.5 | 9 | 8.5 | 32800 | 24200 | 73.78% | 2.06 | 25800 | R-410A
211394113 | 2.82 | No | No | CHAMPION HEATING AND COOLING | HRCU-A-CB (Split System: Heat Pump with Remote Outdoor Unit-Air-Source) | Centrally-Ducted | HMH72B341 | XAUC48FXXN1+TXV | TM9Y080C16MP11 | 33800 | 17.5 | 9 | 8.5 | 32800 | 24200 | 73.78% | 2.06 | 25800 | R-410A
211394116 | 2.82 | No | No | JOHNSON CONTROLS | HRCU-A-CB (Split System: Heat Pump with Remote Outdoor Unit-Air-Source) | Centrally-Ducted | HMH72B341 | XAUC48FXXN1+TXV | TM9Y080C16MP11 | 33800 | 17.5 | 9 | 8.5 | 32800 | 24200 | 73.78% | 2.06 | 25800 | R-410A
211394119 | 2.72 | No | No | COLEMAN | HRCU-A-CB (Split System: Heat Pump with Remote Outdoor Unit-Air-Source) | Centrally-Ducted | HMH72B341 | XAHC48FXXN1+TXV | TM9Y080B12MP11 | 32600 | 16.5 | 9 | 8.1 | 32400 | 23800 | 73.46% | 2 | 25400 | R-410A
211394122 | 2.72 | No | No | LUXAIRE | HRCU-A-CB (Split System: Heat Pump with Remote Outdoor Unit-Air-Source) | Centrally-Ducted | HMH72B341 | XAHC48FXXN1+TXV | TM9Y080B12MP11 | 32600 | 16.5 | 9 | 8.1 | 32400 | 23800 | 73.46% | 2 | 25400 | R-410A
211394123 | 2.72 | No | No | FRASER-JOHNSTON | HRCU-A-CB (Split System: Heat Pump with Remote Outdoor Unit-Air-Source) | Centrally-Ducted | HMH72B341 | XAHC48FXXN1+TXV | TM9Y080B12MP11 | 32600 | 16.5 | 9 | 8.1 | 32400 | 23800 | 73.46% | 2 | 25400 | R-410A
211394126 | 2.72 | No | No | CHAMPION HEATING AND COOLING | HRCU-A-CB (Split System: Heat Pump with Remote Outdoor Unit-Air-Source) | Centrally-Ducted | HMH72B341 | XAHC48FXXN1+TXV | TM9Y080B12MP11 | 32600 | 16.5 | 9 | 8.1 | 32400 | 23800 | 73.46% | 2 | 25400 | R-410A
211394129 | 2.72 | No | No | JOHNSON CONTROLS | HRCU-A-CB (Split System: Heat Pump with Remote Outdoor Unit-Air-Source) | Centrally-Ducted | HMH72B341 | XAHC48FXXN1+TXV | TM9Y080B12MP11 | 32600 | 16.5 | 9 | 8.1 | 32400 | 23800 | 73.46% | 2 | 25400 | R-410A
211394132 | 2.72 | No | No | COLEMAN | HRCU-A-CB (Split System: Heat Pump with Remote Outdoor Unit-Air-Source) | Centrally-Ducted | HMH72B341 | XAHC48FBCN1 | TM9Y080B12MP11 | 32600 | 16.5 | 9 | 8.1 | 32400 | 23800 | 73.46% | 2 | 25400 | R-410A
211394135 | 2.72 | No | No | LUXAIRE | HRCU-A-CB (Split System: Heat Pump with Remote Outdoor Unit-Air-Source) | Centrally-Ducted | HMH72B341 | XAHC48FBCN1 | TM9Y080B12MP11 | 32600 | 16.5 | 9 | 8.1 | 32400 | 23800 | 73.46% | 2 | 25400 | R-410A
211394138 | 2.72 | No | No | FRASER-JOHNSTON | HRCU-A-CB (Split System: Heat Pump with Remote Outdoor Unit-Air-Source) | Centrally-Ducted | HMH72B341 | XAHC48FBCN1 | TM9Y080B12MP11 | 32600 | 16.5 | 9 | 8.1 | 32400 | 23800 | 73.46% | 2 | 25400 | R-410A
211394141 | 2.72 | No | No | CHAMPION HEATING AND COOLING | HRCU-A-CB (Split System: Heat Pump with Remote Outdoor Unit-Air-Source) | Centrally-Ducted | HMH72B341 | XAHC48FBCN1 | TM9Y080B12MP11 | 32600 | 16.5 | 9 | 8.1 | 32400 | 23800 | 73.46% | 2 | 25400 | R-410A
211394144 | 2.72 | No | No | JOHNSON CONTROLS | HRCU-A-CB (Split System: Heat Pump with Remote Outdoor Unit-Air-Source) | Centrally-Ducted | HMH72B341 | XAHC48FBCN1 | TM9Y080B12MP11 | 32600 | 16.5 | 9 | 8.1 | 32400 | 23800 | 73.46% | 2 | 25400 | R-410A
211394147 | 2.78 | No | No | COLEMAN | HRCU-A-CB (Split System: Heat Pump with Remote Outdoor Unit-Air-Source) | Centrally-Ducted | HMH72B341 | XAFC48FXXN1+TXV | TM9Y080B12MP11 | 33400 | 17 | 9 | 8.1 | 32800 | 24200 | 73.78% | 2.04 | 25800 | R-410A
211394150 | 2.78 | No | No | LUXAIRE | HRCU-A-CB (Split System: Heat Pump with Remote Outdoor Unit-Air-Source) | Centrally-Ducted | HMH72B341 | XAFC48FXXN1+TXV | TM9Y080B12MP11 | 33400 | 17 | 9 | 8.1 | 32800 | 24200 | 73.78% | 2.04 | 25800 | R-410A
211394153 | 2.78 | No | No | FRASER-JOHNSTON | HRCU-A-CB (Split System: Heat Pump with Remote Outdoor Unit-Air-Source) | Centrally-Ducted | HMH72B341 | XAFC48FXXN1+TXV | TM9Y080B12MP11 | 33400 | 17 | 9 | 8.1 | 32800 | 24200 | 73.78% | 2.04 | 25800 | R-410A
211394156 | 2.78 | No | No | CHAMPION HEATING AND COOLING | HRCU-A-CB (Split System: Heat Pump with Remote Outdoor Unit-Air-Source) | Centrally-Ducted | HMH72B341 | XAFC48FXXN1+TXV | TM9Y080B12MP11 | 33400 | 17 | 9 | 8.1 | 32800 | 24200 | 73.78% | 2.04 | 25800 | R-410A
211394159 | 2.78 | No | No | JOHNSON CONTROLS | HRCU-A-CB (Split System: Heat Pump with Remote Outdoor Unit-Air-Source) | Centrally-Ducted | HMH72B341 | XAFC48FXXN1+TXV | TM9Y080B12MP11 | 33400 | 17 | 9 | 8.1 | 32800 | 24200 | 73.78% | 2.04 | 25800 | R-410A
211394160 | 2.78 | No | No | COLEMAN | HRCU-A-CB (Split System: Heat Pump with Remote Outdoor Unit-Air-Source) | Centrally-Ducted | HMH72B341 | XAFC48FBCN1 | TM9Y080B12MP11 | 33400 | 17 | 9 | 8.1 | 32800 | 24200 | 73.78% | 2.04 | 25800 | R-410A
211394161 | 2.78 | No | No | LUXAIRE | HRCU-A-CB (Split System: Heat Pump with Remote Outdoor Unit-Air-Source) | Centrally-Ducted | HMH72B341 | XAFC48FBCN1 | TM9Y080B12MP11 | 33400 | 17 | 9 | 8.1 | 32800 | 24200 | 73.78% | 2.04 | 25800 | R-410A
211394164 | 2.78 | No | No | FRASER-JOHNSTON | HRCU-A-CB (Split System: Heat Pump with Remote Outdoor Unit-Air-Source) | Centrally-Ducted | HMH72B341 | XAFC48FBCN1 | TM9Y080B12MP11 | 33400 | 17 | 9 | 8.1 | 32800 | 24200 | 73.78% | 2.04 | 25800 | R-410A
211394167 | 2.78 | No | No | CHAMPION HEATING AND COOLING | HRCU-A-CB (Split System: Heat Pump with Remote Outdoor Unit-Air-Source) | Centrally-Ducted | HMH72B341 | XAFC48FBCN1 | TM9Y080B12MP11 | 33400 | 17 | 9 | 8.1 | 32800 | 24200 | 73.78% | 2.04 | 25800 | R-410A
211394170 | 2.78 | No | No | JOHNSON CONTROLS | HRCU-A-CB (Split System: Heat Pump with Remote Outdoor Unit-Air-Source) | Centrally-Ducted | HMH72B341 | XAFC48FBCN1 | TM9Y080B12MP11 | 33400 | 17 | 9 | 8.1 | 32800 | 24200 | 73.78% | 2.04 | 25800 | R-410A
211394173 | 2.78 | No | No | COLEMAN | HRCU-A-CB (Split System: Heat Pump with Remote Outdoor Unit-Air-Source) | Centrally-Ducted | HMH72B341 | XAUC48FXXN1+TXV | TM9Y080B12MP11 | 33400 | 17 | 9 | 8.1 | 32800 | 24200 | 73.78% | 2.04 | 25800 | R-410A
211394176 | 2.78 | No | No | LUXAIRE | HRCU-A-CB (Split System: Heat Pump with Remote Outdoor Unit-Air-Source) | Centrally-Ducted | HMH72B341 | XAUC48FXXN1+TXV | TM9Y080B12MP11 | 33400 | 17 | 9 | 8.1 | 32800 | 24200 | 73.78% | 2.04 | 25800 | R-410A
211394179 | 2.78 | No | No | FRASER-JOHNSTON | HRCU-A-CB (Split System: Heat Pump with Remote Outdoor Unit-Air-Source) | Centrally-Ducted | HMH72B341 | XAUC48FXXN1+TXV | TM9Y080B12MP11 | 33400 | 17 | 9 | 8.1 | 32800 | 24200 | 73.78% | 2.04 | 25800 | R-410A
211394182 | 2.78 | No | No | CHAMPION HEATING AND COOLING | HRCU-A-CB (Split System: Heat Pump with Remote Outdoor Unit-Air-Source) | Centrally-Ducted | HMH72B341 | XAUC48FXXN1+TXV | TM9Y080B12MP11 | 33400 | 17 | 9 | 8.1 | 32800 | 24200 | 73.78% | 2.04 | 25800 | R-410A
211394185 | 2.78 | No | No | JOHNSON CONTROLS | HRCU-A-CB (Split System: Heat Pump with Remote Outdoor Unit-Air-Source) | Centrally-Ducted | HMH72B341 | XAUC48FXXN1+TXV | TM9Y080B12MP11 | 33400 | 17 | 9 | 8.1 | 32800 | 24200 | 73.78% | 2.04 | 25800 | R-410A
211394188 | 2.7 | No | No | COLEMAN | HRCU-A-CB (Split System: Heat Pump with Remote Outdoor Unit-Air-Source) | Centrally-Ducted | HMH72B341 | XAHC48FXXN1+TXV | TM9Y060B12MP11 | 32400 | 16.5 | 9 | 8.1 | 32200 | 23600 | 73.29% | 1.98 | 25400 | R-410A
211394191 | 2.7 | No | No | LUXAIRE | HRCU-A-CB (Split System: Heat Pump with Remote Outdoor Unit-Air-Source) | Centrally-Ducted | HMH72B341 | XAHC48FXXN1+TXV | TM9Y060B12MP11 | 32400 | 16.5 | 9 | 8.1 | 32200 | 23600 | 73.29% | 1.98 | 25400 | R-410A
211394194 | 2.7 | No | No | FRASER-JOHNSTON | HRCU-A-CB (Split System: Heat Pump with Remote Outdoor Unit-Air-Source) | Centrally-Ducted | HMH72B341 | XAHC48FXXN1+TXV | TM9Y060B12MP11 | 32400 | 16.5 | 9 | 8.1 | 32200 | 23600 | 73.29% | 1.98 | 25400 | R-410A
211394197 | 2.7 | No | No | CHAMPION HEATING AND COOLING | HRCU-A-CB (Split System: Heat Pump with Remote Outdoor Unit-Air-Source) | Centrally-Ducted | HMH72B341 | XAHC48FXXN1+TXV | TM9Y060B12MP11 | 32400 | 16.5 | 9 | 8.1 | 32200 | 23600 | 73.29% | 1.98 | 25400 | R-410A
211394200 | 2.7 | No | No | JOHNSON CONTROLS | HRCU-A-CB (Split System: Heat Pump with Remote Outdoor Unit-Air-Source) | Centrally-Ducted | HMH72B341 | XAHC48FXXN1+TXV | TM9Y060B12MP11 | 32400 | 16.5 | 9 | 8.1 | 32200 | 23600 | 73.29% | 1.98 | 25400 | R-410A
211394203 | 2.7 | No | No | COLEMAN | HRCU-A-CB (Split System: Heat Pump with Remote Outdoor Unit-Air-Source) | Centrally-Ducted | HMH72B341 | XAHC48FBCN1 | TM9Y060B12MP11 | 32400 | 16.5 | 9 | 8.1 | 32200 | 23600 | 73.29% | 1.98 | 25400 | R-410A
211394206 | 2.7 | No | No | LUXAIRE | HRCU-A-CB (Split System: Heat Pump with Remote Outdoor Unit-Air-Source) | Centrally-Ducted | HMH72B341 | XAHC48FBCN1 | TM9Y060B12MP11 | 32400 | 16.5 | 9 | 8.1 | 32200 | 23600 | 73.29% | 1.98 | 25400 | R-410A
211394209 | 2.7 | No | No | FRASER-JOHNSTON | HRCU-A-CB (Split System: Heat Pump with Remote Outdoor Unit-Air-Source) | Centrally-Ducted | HMH72B341 | XAHC48FBCN1 | TM9Y060B12MP11 | 32400 | 16.5 | 9 | 8.1 | 32200 | 23600 | 73.29% | 1.98 | 25400 | R-410A
211394210 | 2.7 | No | No | CHAMPION HEATING AND COOLING | HRCU-A-CB (Split System: Heat Pump with Remote Outdoor Unit-Air-Source) | Centrally-Ducted | HMH72B341 | XAHC48FBCN1 | TM9Y060B12MP11 | 32400 | 16.5 | 9 | 8.1 | 32200 | 23600 | 73.29% | 1.98 | 25400 | R-410A
211394213 | 2.7 | No | No | JOHNSON CONTROLS | HRCU-A-CB (Split System: Heat Pump with Remote Outdoor Unit-Air-Source) | Centrally-Ducted | HMH72B341 | XAHC48FBCN1 | TM9Y060B12MP11 | 32400 | 16.5 | 9 | 8.1 | 32200 | 23600 | 73.29% | 1.98 | 25400 | R-410A
211394216 | 2.77 | No | No | COLEMAN | HRCU-A-CB (Split System: Heat Pump with Remote Outdoor Unit-Air-Source) | Centrally-Ducted | HMH72B341 | XAFC48FXXN1+TXV | TM9Y060B12MP11 | 33200 | 16.5 | 9 | 8.1 | 32600 | 24000 | 73.62% | 2.02 | 25800 | R-410A
211394219 | 2.77 | No | No | LUXAIRE | HRCU-A-CB (Split System: Heat Pump with Remote Outdoor Unit-Air-Source) | Centrally-Ducted | HMH72B341 | XAFC48FXXN1+TXV | TM9Y060B12MP11 | 33200 | 16.5 | 9 | 8.1 | 32600 | 24000 | 73.62% | 2.02 | 25800 | R-410A
211394222 | 2.77 | No | No | FRASER-JOHNSTON | HRCU-A-CB (Split System: Heat Pump with Remote Outdoor Unit-Air-Source) | Centrally-Ducted | HMH72B341 | XAFC48FXXN1+TXV | TM9Y060B12MP11 | 33200 | 16.5 | 9 | 8.1 | 32600 | 24000 | 73.62% | 2.02 | 25800 | R-410A
211394225 | 2.77 | No | No | CHAMPION HEATING AND COOLING | HRCU-A-CB (Split System: Heat Pump with Remote Outdoor Unit-Air-Source) | Centrally-Ducted | HMH72B341 | XAFC48FXXN1+TXV | TM9Y060B12MP11 | 33200 | 16.5 | 9 | 8.1 | 32600 | 24000 | 73.62% | 2.02 | 25800 | R-410A
211394228 | 2.77 | No | No | JOHNSON CONTROLS | HRCU-A-CB (Split System: Heat Pump with Remote Outdoor Unit-Air-Source) | Centrally-Ducted | HMH72B341 | XAFC48FXXN1+TXV | TM9Y060B12MP11 | 33200 | 16.5 | 9 | 8.1 | 32600 | 24000 | 73.62% | 2.02 | 25800 | R-410A
211394231 | 2.77 | No | No | COLEMAN | HRCU-A-CB (Split System: Heat Pump with Remote Outdoor Unit-Air-Source) | Centrally-Ducted | HMH72B341 | XAFC48FBCN1 | TM9Y060B12MP11 | 33200 | 16.5 | 9 | 8.1 | 32600 | 24000 | 73.62% | 2.02 | 25800 | R-410A
211394234 | 2.77 | No | No | LUXAIRE | HRCU-A-CB (Split System: Heat Pump with Remote Outdoor Unit-Air-Source) | Centrally-Ducted | HMH72B341 | XAFC48FBCN1 | TM9Y060B12MP11 | 33200 | 16.5 | 9 | 8.1 | 32600 | 24000 | 73.62% | 2.02 | 25800 | R-410A
211394235 | 2.77 | No | No | FRASER-JOHNSTON | HRCU-A-CB (Split System: Heat Pump with Remote Outdoor Unit-Air-Source) | Centrally-Ducted | HMH72B341 | XAFC48FBCN1 | TM9Y060B12MP11 | 33200 | 16.5 | 9 | 8.1 | 32600 | 24000 | 73.62% | 2.02 | 25800 | R-410A
211394237 | 2.77 | No | No | CHAMPION HEATING AND COOLING | HRCU-A-CB (Split System: Heat Pump with Remote Outdoor Unit-Air-Source) | Centrally-Ducted | HMH72B341 | XAFC48FBCN1 | TM9Y060B12MP11 | 33200 | 16.5 | 9 | 8.1 | 32600 | 24000 | 73.62% | 2.02 | 25800 | R-410A
211394240 | 2.77 | No | No | JOHNSON CONTROLS | HRCU-A-CB (Split System: Heat Pump with Remote Outdoor Unit-Air-Source) | Centrally-Ducted | HMH72B341 | XAFC48FBCN1 | TM9Y060B12MP11 | 33200 | 16.5 | 9 | 8.1 | 32600 | 24000 | 73.62% | 2.02 | 25800 | R-410A
211394243 | 2.77 | No | No | COLEMAN | HRCU-A-CB (Split System: Heat Pump with Remote Outdoor Unit-Air-Source) | Centrally-Ducted | HMH72B341 | XAUC48FXXN1+TXV | TM9Y060B12MP11 | 33200 | 16.5 | 9 | 8.1 | 32600 | 24000 | 73.62% | 2.02 | 25800 | R-410A
211394246 | 2.77 | No | No | LUXAIRE | HRCU-A-CB (Split System: Heat Pump with Remote Outdoor Unit-Air-Source) | Centrally-Ducted | HMH72B341 | XAUC48FXXN1+TXV | TM9Y060B12MP11 | 33200 | 16.5 | 9 | 8.1 | 32600 | 24000 | 73.62% | 2.02 | 25800 | R-410A
211394249 | 2.77 | No | No | FRASER-JOHNSTON | HRCU-A-CB (Split System: Heat Pump with Remote Outdoor Unit-Air-Source) | Centrally-Ducted | HMH72B341 | XAUC48FXXN1+TXV | TM9Y060B12MP11 | 33200 | 16.5 | 9 | 8.1 | 32600 | 24000 | 73.62% | 2.02 | 25800 | R-410A
211394252 | 2.77 | No | No | CHAMPION HEATING AND COOLING | HRCU-A-CB (Split System: Heat Pump with Remote Outdoor Unit-Air-Source) | Centrally-Ducted | HMH72B341 | XAUC48FXXN1+TXV | TM9Y060B12MP11 | 33200 | 16.5 | 9 | 8.1 | 32600 | 24000 | 73.62% | 2.02 | 25800 | R-410A
211394255 | 2.77 | No | No | JOHNSON CONTROLS | HRCU-A-CB (Split System: Heat Pump with Remote Outdoor Unit-Air-Source) | Centrally-Ducted | HMH72B341 | XAUC48FXXN1+TXV | TM9Y060B12MP11 | 33200 | 16.5 | 9 | 8.1 | 32600 | 24000 | 73.62% | 2.02 | 25800 | R-410A
211394258 | 2.78 | No | No | COLEMAN | HRCU-A-CB (Split System: Heat Pump with Remote Outdoor Unit-Air-Source) | Centrally-Ducted | HMH72B341 | XAHD48FXXN1+TXV | TM9V120D20MP12 | 33400 | 16.5 | 9.5 | 8.5 | 32000 | 23200 | 72.5% | 2.06 | 24800 | R-410A
211394261 | 2.78 | No | No | LUXAIRE | HRCU-A-CB (Split System: Heat Pump with Remote Outdoor Unit-Air-Source) | Centrally-Ducted | HMH72B341 | XAHD48FXXN1+TXV | TM9V120D20MP12 | 33400 | 16.5 | 9.5 | 8.5 | 32000 | 23200 | 72.5% | 2.06 | 24800 | R-410A
211394264 | 2.78 | No | No | FRASER-JOHNSTON | HRCU-A-CB (Split System: Heat Pump with Remote Outdoor Unit-Air-Source) | Centrally-Ducted | HMH72B341 | XAHD48FXXN1+TXV | TM9V120D20MP12 | 33400 | 16.5 | 9.5 | 8.5 | 32000 | 23200 | 72.5% | 2.06 | 24800 | R-410A
211394267 | 2.78 | No | No | CHAMPION HEATING AND COOLING | HRCU-A-CB (Split System: Heat Pump with Remote Outdoor Unit-Air-Source) | Centrally-Ducted | HMH72B341 | XAHD48FXXN1+TXV | TM9V120D20MP12 | 33400 | 16.5 | 9.5 | 8.5 | 32000 | 23200 | 72.5% | 2.06 | 24800 | R-410A
211394270 | 2.78 | No | No | JOHNSON CONTROLS | HRCU-A-CB (Split System: Heat Pump with Remote Outdoor Unit-Air-Source) | Centrally-Ducted | HMH72B341 | XAHD48FXXN1+TXV | TM9V120D20MP12 | 33400 | 16.5 | 9.5 | 8.5 | 32000 | 23200 | 72.5% | 2.06 | 24800 | R-410A
211394273 | 2.78 | No | No | COLEMAN | HRCU-A-CB (Split System: Heat Pump with Remote Outdoor Unit-Air-Source) | Centrally-Ducted | HMH72B341 | XAHD48FXXN1+TXV | TP9C120D20MP13 | 33400 | 16.5 | 9.5 | 8.5 | 32000 | 23200 | 72.5% | 2.06 | 24800 | R-410A
211394276 | 2.78 | No | No | LUXAIRE | HRCU-A-CB (Split System: Heat Pump with Remote Outdoor Unit-Air-Source) | Centrally-Ducted | HMH72B341 | XAHD48FXXN1+TXV | TP9C120D20MP13 | 33400 | 16.5 | 9.5 | 8.5 | 32000 | 23200 | 72.5% | 2.06 | 24800 | R-410A
211394279 | 2.78 | No | No | FRASER-JOHNSTON | HRCU-A-CB (Split System: Heat Pump with Remote Outdoor Unit-Air-Source) | Centrally-Ducted | HMH72B341 | XAHD48FXXN1+TXV | TP9C120D20MP13 | 33400 | 16.5 | 9.5 | 8.5 | 32000 | 23200 | 72.5% | 2.06 | 24800 | R-410A
211394282 | 2.78 | No | No | CHAMPION HEATING AND COOLING | HRCU-A-CB (Split System: Heat Pump with Remote Outdoor Unit-Air-Source) | Centrally-Ducted | HMH72B341 | XAHD48FXXN1+TXV | TP9C120D20MP13 | 33400 | 16.5 | 9.5 | 8.5 | 32000 | 23200 | 72.5% | 2.06 | 24800 | R-410A
211394285 | 2.78 | No | No | JOHNSON CONTROLS | HRCU-A-CB (Split System: Heat Pump with Remote Outdoor Unit-Air-Source) | Centrally-Ducted | HMH72B341 | XAHD48FXXN1+TXV | TP9C120D20MP13 | 33400 | 16.5 | 9.5 | 8.5 | 32000 | 23200 | 72.5% | 2.06 | 24800 | R-410A
211394288 | 2.78 | No | No | COLEMAN | HRCU-A-CB (Split System: Heat Pump with Remote Outdoor Unit-Air-Source) | Centrally-Ducted | HMH72B341 | XAHD48FXXN1+TXV | CP9C120D20MP13 | 33400 | 16.5 | 9.5 | 8.5 | 32000 | 23200 | 72.5% | 2.06 | 24800 | R-410A
211394291 | 2.78 | No | No | LUXAIRE | HRCU-A-CB (Split System: Heat Pump with Remote Outdoor Unit-Air-Source) | Centrally-Ducted | HMH72B341 | XAHD48FXXN1+TXV | LP9C120D20MP13 | 33400 | 16.5 | 9.5 | 8.5 | 32000 | 23200 | 72.5% | 2.06 | 24800 | R-410A
211394294 | 2.78 | No | No | COLEMAN | HRCU-A-CB (Split System: Heat Pump with Remote Outdoor Unit-Air-Source) | Centrally-Ducted | HMH72B341 | XAHD48FBCN1 | TM9V120D20MP12 | 33400 | 16.5 | 9.5 | 8.5 | 32000 | 23200 | 72.5% | 2.06 | 24800 | R-410A
211394296 | 2.78 | No | No | LUXAIRE | HRCU-A-CB (Split System: Heat Pump with Remote Outdoor Unit-Air-Source) | Centrally-Ducted | HMH72B341 | XAHD48FBCN1 | TM9V120D20MP12 | 33400 | 16.5 | 9.5 | 8.5 | 32000 | 23200 | 72.5% | 2.06 | 24800 | R-410A
211394299 | 2.78 | No | No | FRASER-JOHNSTON | HRCU-A-CB (Split System: Heat Pump with Remote Outdoor Unit-Air-Source) | Centrally-Ducted | HMH72B341 | XAHD48FBCN1 | TM9V120D20MP12 | 33400 | 16.5 | 9.5 | 8.5 | 32000 | 23200 | 72.5% | 2.06 | 24800 | R-410A
211394302 | 2.78 | No | No | CHAMPION HEATING AND COOLING | HRCU-A-CB (Split System: Heat Pump with Remote Outdoor Unit-Air-Source) | Centrally-Ducted | HMH72B341 | XAHD48FBCN1 | TM9V120D20MP12 | 33400 | 16.5 | 9.5 | 8.5 | 32000 | 23200 | 72.5% | 2.06 | 24800 | R-410A
211394305 | 2.78 | No | No | JOHNSON CONTROLS | HRCU-A-CB (Split System: Heat Pump with Remote Outdoor Unit-Air-Source) | Centrally-Ducted | HMH72B341 | XAHD48FBCN1 | TM9V120D20MP12 | 33400 | 16.5 | 9.5 | 8.5 | 32000 | 23200 | 72.5% | 2.06 | 24800 | R-410A
211394308 | 2.78 | No | No | COLEMAN | HRCU-A-CB (Split System: Heat Pump with Remote Outdoor Unit-Air-Source) | Centrally-Ducted | HMH72B341 | XAHD48FBCN1 | TP9C120D20MP13 | 33400 | 16.5 | 9.5 | 8.5 | 32000 | 23200 | 72.5% | 2.06 | 24800 | R-410A
211394309 | 2.78 | No | No | LUXAIRE | HRCU-A-CB (Split System: Heat Pump with Remote Outdoor Unit-Air-Source) | Centrally-Ducted | HMH72B341 | XAHD48FBCN1 | TP9C120D20MP13 | 33400 | 16.5 | 9.5 | 8.5 | 32000 | 23200 | 72.5% | 2.06 | 24800 | R-410A
211394312 | 2.78 | No | No | FRASER-JOHNSTON | HRCU-A-CB (Split System: Heat Pump with Remote Outdoor Unit-Air-Source) | Centrally-Ducted | HMH72B341 | XAHD48FBCN1 | TP9C120D20MP13 | 33400 | 16.5 | 9.5 | 8.5 | 32000 | 23200 | 72.5% | 2.06 | 24800 | R-410A
211394315 | 2.78 | No | No | CHAMPION HEATING AND COOLING | HRCU-A-CB (Split System: Heat Pump with Remote Outdoor Unit-Air-Source) | Centrally-Ducted | HMH72B341 | XAHD48FBCN1 | TP9C120D20MP13 | 33400 | 16.5 | 9.5 | 8.5 | 32000 | 23200 | 72.5% | 2.06 | 24800 | R-410A
211394318 | 2.78 | No | No | JOHNSON CONTROLS | HRCU-A-CB (Split System: Heat Pump with Remote Outdoor Unit-Air-Source) | Centrally-Ducted | HMH72B341 | XAHD48FBCN1 | TP9C120D20MP13 | 33400 | 16.5 | 9.5 | 8.5 | 32000 | 23200 | 72.5% | 2.06 | 24800 | R-410A
211394320 | 2.78 | No | No | COLEMAN | HRCU-A-CB (Split System: Heat Pump with Remote Outdoor Unit-Air-Source) | Centrally-Ducted | HMH72B341 | XAHD48FBCN1 | CP9C120D20MP13 | 33400 | 16.5 | 9.5 | 8.5 | 32000 | 23200 | 72.5% | 2.06 | 24800 | R-410A
211394322 | 2.78 | No | No | LUXAIRE | HRCU-A-CB (Split System: Heat Pump with Remote Outdoor Unit-Air-Source) | Centrally-Ducted | HMH72B341 | XAHD48FBCN1 | LP9C120D20MP13 | 33400 | 16.5 | 9.5 | 8.5 | 32000 | 23200 | 72.5% | 2.06 | 24800 | R-410A
211394325 | 2.83 | No | No | COLEMAN | HRCU-A-CB (Split System: Heat Pump with Remote Outdoor Unit-Air-Source) | Centrally-Ducted | HMH72B341 | XAFD48FXXN1+TXV | TM9V120D20MP12 | 34000 | 17 | 9.5 | 8.5 | 32400 | 23800 | 73.46% | 2.1 | 25400 | R-410A
211394328 | 2.83 | No | No | LUXAIRE | HRCU-A-CB (Split System: Heat Pump with Remote Outdoor Unit-Air-Source) | Centrally-Ducted | HMH72B341 | XAFD48FXXN1+TXV | TM9V120D20MP12 | 34000 | 17 | 9.5 | 8.5 | 32400 | 23800 | 73.46% | 2.1 | 25400 | R-410A
211394331 | 2.83 | No | No | FRASER-JOHNSTON | HRCU-A-CB (Split System: Heat Pump with Remote Outdoor Unit-Air-Source) | Centrally-Ducted | HMH72B341 | XAFD48FXXN1+TXV | TM9V120D20MP12 | 34000 | 17 | 9.5 | 8.5 | 32400 | 23800 | 73.46% | 2.1 | 25400 | R-410A
211394334 | 2.83 | No | No | CHAMPION HEATING AND COOLING | HRCU-A-CB (Split System: Heat Pump with Remote Outdoor Unit-Air-Source) | Centrally-Ducted | HMH72B341 | XAFD48FXXN1+TXV | TM9V120D20MP12 | 34000 | 17 | 9.5 | 8.5 | 32400 | 23800 | 73.46% | 2.1 | 25400 | R-410A
211394337 | 2.83 | No | No | JOHNSON CONTROLS | HRCU-A-CB (Split System: Heat Pump with Remote Outdoor Unit-Air-Source) | Centrally-Ducted | HMH72B341 | XAFD48FXXN1+TXV | TM9V120D20MP12 | 34000 | 17 | 9.5 | 8.5 | 32400 | 23800 | 73.46% | 2.1 | 25400 | R-410A
211394339 | 2.83 | No | No | COLEMAN | HRCU-A-CB (Split System: Heat Pump with Remote Outdoor Unit-Air-Source) | Centrally-Ducted | HMH72B341 | XAFD48FXXN1+TXV | TP9C120D20MP13 | 34000 | 17 | 9.5 | 8.5 | 32400 | 23800 | 73.46% | 2.1 | 25400 | R-410A
211394342 | 2.83 | No | No | LUXAIRE | HRCU-A-CB (Split System: Heat Pump with Remote Outdoor Unit-Air-Source) | Centrally-Ducted | HMH72B341 | XAFD48FXXN1+TXV | TP9C120D20MP13 | 34000 | 17 | 9.5 | 8.5 | 32400 | 23800 | 73.46% | 2.1 | 25400 | R-410A
211394345 | 2.83 | No | No | FRASER-JOHNSTON | HRCU-A-CB (Split System: Heat Pump with Remote Outdoor Unit-Air-Source) | Centrally-Ducted | HMH72B341 | XAFD48FXXN1+TXV | TP9C120D20MP13 | 34000 | 17 | 9.5 | 8.5 | 32400 | 23800 | 73.46% | 2.1 | 25400 | R-410A
211394347 | 2.83 | No | No | CHAMPION HEATING AND COOLING | HRCU-A-CB (Split System: Heat Pump with Remote Outdoor Unit-Air-Source) | Centrally-Ducted | HMH72B341 | XAFD48FXXN1+TXV | TP9C120D20MP13 | 34000 | 17 | 9.5 | 8.5 | 32400 | 23800 | 73.46% | 2.1 | 25400 | R-410A
211394350 | 2.83 | No | No | JOHNSON CONTROLS | HRCU-A-CB (Split System: Heat Pump with Remote Outdoor Unit-Air-Source) | Centrally-Ducted | HMH72B341 | XAFD48FXXN1+TXV | TP9C120D20MP13 | 34000 | 17 | 9.5 | 8.5 | 32400 | 23800 | 73.46% | 2.1 | 25400 | R-410A
211394353 | 2.83 | No | No | COLEMAN | HRCU-A-CB (Split System: Heat Pump with Remote Outdoor Unit-Air-Source) | Centrally-Ducted | HMH72B341 | XAFD48FXXN1+TXV | CP9C120D20MP13 | 34000 | 17 | 9.5 | 8.5 | 32400 | 23800 | 73.46% | 2.1 | 25400 | R-410A
211394356 | 2.83 | No | No | LUXAIRE | HRCU-A-CB (Split System: Heat Pump with Remote Outdoor Unit-Air-Source) | Centrally-Ducted | HMH72B341 | XAFD48FXXN1+TXV | LP9C120D20MP13 | 34000 | 17 | 9.5 | 8.5 | 32400 | 23800 | 73.46% | 2.1 | 25400 | R-410A
211394360 | 2.83 | No | No | COLEMAN | HRCU-A-CB (Split System: Heat Pump with Remote Outdoor Unit-Air-Source) | Centrally-Ducted | HMH72B341 | XAFD48FBCN1 | TM9V120D20MP12 | 34000 | 17 | 9.5 | 8.5 | 32400 | 23800 | 73.46% | 2.1 | 25400 | R-410A
211394362 | 2.83 | No | No | LUXAIRE | HRCU-A-CB (Split System: Heat Pump with Remote Outdoor Unit-Air-Source) | Centrally-Ducted | HMH72B341 | XAFD48FBCN1 | TM9V120D20MP12 | 34000 | 17 | 9.5 | 8.5 | 32400 | 23800 | 73.46% | 2.1 | 25400 | R-410A
211394363 | 2.83 | No | No | FRASER-JOHNSTON | HRCU-A-CB (Split System: Heat Pump with Remote Outdoor Unit-Air-Source) | Centrally-Ducted | HMH72B341 | XAFD48FBCN1 | TM9V120D20MP12 | 34000 | 17 | 9.5 | 8.5 | 32400 | 23800 | 73.46% | 2.1 | 25400 | R-410A
211394364 | 2.83 | No | No | CHAMPION HEATING AND COOLING | HRCU-A-CB (Split System: Heat Pump with Remote Outdoor Unit-Air-Source) | Centrally-Ducted | HMH72B341 | XAFD48FBCN1 | TM9V120D20MP12 | 34000 | 17 | 9.5 | 8.5 | 32400 | 23800 | 73.46% | 2.1 | 25400 | R-410A
211394367 | 2.83 | No | No | JOHNSON CONTROLS | HRCU-A-CB (Split System: Heat Pump with Remote Outdoor Unit-Air-Source) | Centrally-Ducted | HMH72B341 | XAFD48FBCN1 | TM9V120D20MP12 | 34000 | 17 | 9.5 | 8.5 | 32400 | 23800 | 73.46% | 2.1 | 25400 | R-410A
211394370 | 2.83 | No | No | COLEMAN | HRCU-A-CB (Split System: Heat Pump with Remote Outdoor Unit-Air-Source) | Centrally-Ducted | HMH72B341 | XAFD48FBCN1 | TP9C120D20MP13 | 34000 | 17 | 9.5 | 8.5 | 32400 | 23800 | 73.46% | 2.1 | 25400 | R-410A
211394373 | 2.83 | No | No | LUXAIRE | HRCU-A-CB (Split System: Heat Pump with Remote Outdoor Unit-Air-Source) | Centrally-Ducted | HMH72B341 | XAFD48FBCN1 | TP9C120D20MP13 | 34000 | 17 | 9.5 | 8.5 | 32400 | 23800 | 73.46% | 2.1 | 25400 | R-410A
211394376 | 2.83 | No | No | FRASER-JOHNSTON | HRCU-A-CB (Split System: Heat Pump with Remote Outdoor Unit-Air-Source) | Centrally-Ducted | HMH72B341 | XAFD48FBCN1 | TP9C120D20MP13 | 34000 | 17 | 9.5 | 8.5 | 32400 | 23800 | 73.46% | 2.1 | 25400 | R-410A
211394379 | 2.83 | No | No | CHAMPION HEATING AND COOLING | HRCU-A-CB (Split System: Heat Pump with Remote Outdoor Unit-Air-Source) | Centrally-Ducted | HMH72B341 | XAFD48FBCN1 | TP9C120D20MP13 | 34000 | 17 | 9.5 | 8.5 | 32400 | 23800 | 73.46% | 2.1 | 25400 | R-410A
211394382 | 2.83 | No | No | JOHNSON CONTROLS | HRCU-A-CB (Split System: Heat Pump with Remote Outdoor Unit-Air-Source) | Centrally-Ducted | HMH72B341 | XAFD48FBCN1 | TP9C120D20MP13 | 34000 | 17 | 9.5 | 8.5 | 32400 | 23800 | 73.46% | 2.1 | 25400 | R-410A
211394385 | 2.83 | No | No | COLEMAN | HRCU-A-CB (Split System: Heat Pump with Remote Outdoor Unit-Air-Source) | Centrally-Ducted | HMH72B341 | XAFD48FBCN1 | CP9C120D20MP13 | 34000 | 17 | 9.5 | 8.5 | 32400 | 23800 | 73.46% | 2.1 | 25400 | R-410A
211394388 | 2.83 | No | No | LUXAIRE | HRCU-A-CB (Split System: Heat Pump with Remote Outdoor Unit-Air-Source) | Centrally-Ducted | HMH72B341 | XAFD48FBCN1 | LP9C120D20MP13 | 34000 | 17 | 9.5 | 8.5 | 32400 | 23800 | 73.46% | 2.1 | 25400 | R-410A
211394391 | 2.8 | No | No | COLEMAN | HRCU-A-CB (Split System: Heat Pump with Remote Outdoor Unit-Air-Source) | Centrally-Ducted | HMH72B341 | XAHD48FXXN1+TXV | TM9V100C20MP12 | 33600 | 16.5 | 9 | 8.5 | 32400 | 23800 | 73.46% | 2.06 | 25200 | R-410A
211394395 | 2.8 | No | No | LUXAIRE | HRCU-A-CB (Split System: Heat Pump with Remote Outdoor Unit-Air-Source) | Centrally-Ducted | HMH72B341 | XAHD48FXXN1+TXV | TM9V100C20MP12 | 33600 | 16.5 | 9 | 8.5 | 32400 | 23800 | 73.46% | 2.06 | 25200 | R-410A
211394398 | 2.8 | No | No | FRASER-JOHNSTON | HRCU-A-CB (Split System: Heat Pump with Remote Outdoor Unit-Air-Source) | Centrally-Ducted | HMH72B341 | XAHD48FXXN1+TXV | TM9V100C20MP12 | 33600 | 16.5 | 9 | 8.5 | 32400 | 23800 | 73.46% | 2.06 | 25200 | R-410A
211394400 | 2.8 | No | No | CHAMPION HEATING AND COOLING | HRCU-A-CB (Split System: Heat Pump with Remote Outdoor Unit-Air-Source) | Centrally-Ducted | HMH72B341 | XAHD48FXXN1+TXV | TM9V100C20MP12 | 33600 | 16.5 | 9 | 8.5 | 32400 | 23800 | 73.46% | 2.06 | 25200 | R-410A
211394401 | 2.8 | No | No | JOHNSON CONTROLS | HRCU-A-CB (Split System: Heat Pump with Remote Outdoor Unit-Air-Source) | Centrally-Ducted | HMH72B341 | XAHD48FXXN1+TXV | TM9V100C20MP12 | 33600 | 16.5 | 9 | 8.5 | 32400 | 23800 | 73.46% | 2.06 | 25200 | R-410A
211394404 | 2.8 | No | No | COLEMAN | HRCU-A-CB (Split System: Heat Pump with Remote Outdoor Unit-Air-Source) | Centrally-Ducted | HMH72B341 | XAHD48FXXN1+TXV | TP9C100C20MP13 | 33600 | 16.5 | 9 | 8.5 | 32400 | 23800 | 73.46% | 2.06 | 25200 | R-410A
211394407 | 2.8 | No | No | LUXAIRE | HRCU-A-CB (Split System: Heat Pump with Remote Outdoor Unit-Air-Source) | Centrally-Ducted | HMH72B341 | XAHD48FXXN1+TXV | TP9C100C20MP13 | 33600 | 16.5 | 9 | 8.5 | 32400 | 23800 | 73.46% | 2.06 | 25200 | R-410A
211394410 | 2.8 | No | No | FRASER-JOHNSTON | HRCU-A-CB (Split System: Heat Pump with Remote Outdoor Unit-Air-Source) | Centrally-Ducted | HMH72B341 | XAHD48FXXN1+TXV | TP9C100C20MP13 | 33600 | 16.5 | 9 | 8.5 | 32400 | 23800 | 73.46% | 2.06 | 25200 | R-410A
211394413 | 2.8 | No | No | CHAMPION HEATING AND COOLING | HRCU-A-CB (Split System: Heat Pump with Remote Outdoor Unit-Air-Source) | Centrally-Ducted | HMH72B341 | XAHD48FXXN1+TXV | TP9C100C20MP13 | 33600 | 16.5 | 9 | 8.5 | 32400 | 23800 | 73.46% | 2.06 | 25200 | R-410A
211394414 | 2.8 | No | No | JOHNSON CONTROLS | HRCU-A-CB (Split System: Heat Pump with Remote Outdoor Unit-Air-Source) | Centrally-Ducted | HMH72B341 | XAHD48FXXN1+TXV | TP9C100C20MP13 | 33600 | 16.5 | 9 | 8.5 | 32400 | 23800 | 73.46% | 2.06 | 25200 | R-410A
211394416 | 2.8 | No | No | COLEMAN | HRCU-A-CB (Split System: Heat Pump with Remote Outdoor Unit-Air-Source) | Centrally-Ducted | HMH72B341 | XAHD48FXXN1+TXV | CP9C100C20MP13 | 33600 | 16.5 | 9 | 8.5 | 32400 | 23800 | 73.46% | 2.06 | 25200 | R-410A
211394419 | 2.8 | No | No | LUXAIRE | HRCU-A-CB (Split System: Heat Pump with Remote Outdoor Unit-Air-Source) | Centrally-Ducted | HMH72B341 | XAHD48FXXN1+TXV | LP9C100C20MP13 | 33600 | 16.5 | 9 | 8.5 | 32400 | 23800 | 73.46% | 2.06 | 25200 | R-410A
211394422 | 2.8 | No | No | COLEMAN | HRCU-A-CB (Split System: Heat Pump with Remote Outdoor Unit-Air-Source) | Centrally-Ducted | HMH72B341 | XAHD48FBCN1 | TM9V100C20MP12 | 33600 | 16.5 | 9 | 8.5 | 32400 | 23800 | 73.46% | 2.06 | 25200 | R-410A
211394425 | 2.8 | No | No | LUXAIRE | HRCU-A-CB (Split System: Heat Pump with Remote Outdoor Unit-Air-Source) | Centrally-Ducted | HMH72B341 | XAHD48FBCN1 | TM9V100C20MP12 | 33600 | 16.5 | 9 | 8.5 | 32400 | 23800 | 73.46% | 2.06 | 25200 | R-410A
211394428 | 2.8 | No | No | FRASER-JOHNSTON | HRCU-A-CB (Split System: Heat Pump with Remote Outdoor Unit-Air-Source) | Centrally-Ducted | HMH72B341 | XAHD48FBCN1 | TM9V100C20MP12 | 33600 | 16.5 | 9 | 8.5 | 32400 | 23800 | 73.46% | 2.06 | 25200 | R-410A
211394431 | 2.8 | No | No | CHAMPION HEATING AND COOLING | HRCU-A-CB (Split System: Heat Pump with Remote Outdoor Unit-Air-Source) | Centrally-Ducted | HMH72B341 | XAHD48FBCN1 | TM9V100C20MP12 | 33600 | 16.5 | 9 | 8.5 | 32400 | 23800 | 73.46% | 2.06 | 25200 | R-410A
211394434 | 2.8 | No | No | JOHNSON CONTROLS | HRCU-A-CB (Split System: Heat Pump with Remote Outdoor Unit-Air-Source) | Centrally-Ducted | HMH72B341 | XAHD48FBCN1 | TM9V100C20MP12 | 33600 | 16.5 | 9 | 8.5 | 32400 | 23800 | 73.46% | 2.06 | 25200 | R-410A
211394437 | 2.8 | No | No | COLEMAN | HRCU-A-CB (Split System: Heat Pump with Remote Outdoor Unit-Air-Source) | Centrally-Ducted | HMH72B341 | XAHD48FBCN1 | TP9C100C20MP13 | 33600 | 16.5 | 9 | 8.5 | 32400 | 23800 | 73.46% | 2.06 | 25200 | R-410A
211394440 | 2.8 | No | No | LUXAIRE | HRCU-A-CB (Split System: Heat Pump with Remote Outdoor Unit-Air-Source) | Centrally-Ducted | HMH72B341 | XAHD48FBCN1 | TP9C100C20MP13 | 33600 | 16.5 | 9 | 8.5 | 32400 | 23800 | 73.46% | 2.06 | 25200 | R-410A
211394443 | 2.8 | No | No | FRASER-JOHNSTON | HRCU-A-CB (Split System: Heat Pump with Remote Outdoor Unit-Air-Source) | Centrally-Ducted | HMH72B341 | XAHD48FBCN1 | TP9C100C20MP13 | 33600 | 16.5 | 9 | 8.5 | 32400 | 23800 | 73.46% | 2.06 | 25200 | R-410A
211394446 | 2.8 | No | No | CHAMPION HEATING AND COOLING | HRCU-A-CB (Split System: Heat Pump with Remote Outdoor Unit-Air-Source) | Centrally-Ducted | HMH72B341 | XAHD48FBCN1 | TP9C100C20MP13 | 33600 | 16.5 | 9 | 8.5 | 32400 | 23800 | 73.46% | 2.06 | 25200 | R-410A
211394449 | 2.8 | No | No | JOHNSON CONTROLS | HRCU-A-CB (Split System: Heat Pump with Remote Outdoor Unit-Air-Source) | Centrally-Ducted | HMH72B341 | XAHD48FBCN1 | TP9C100C20MP13 | 33600 | 16.5 | 9 | 8.5 | 32400 | 23800 | 73.46% | 2.06 | 25200 | R-410A
211394452 | 2.8 | No | No | COLEMAN | HRCU-A-CB (Split System: Heat Pump with Remote Outdoor Unit-Air-Source) | Centrally-Ducted | HMH72B341 | XAHD48FBCN1 | CP9C100C20MP13 | 33600 | 16.5 | 9 | 8.5 | 32400 | 23800 | 73.46% | 2.06 | 25200 | R-410A
211394455 | 2.8 | No | No | LUXAIRE | HRCU-A-CB (Split System: Heat Pump with Remote Outdoor Unit-Air-Source) | Centrally-Ducted | HMH72B341 | XAHD48FBCN1 | LP9C100C20MP13 | 33600 | 16.5 | 9 | 8.5 | 32400 | 23800 | 73.46% | 2.06 | 25200 | R-410A
211394458 | 2.77 | No | No | COLEMAN | HRCU-A-CB (Split System: Heat Pump with Remote Outdoor Unit-Air-Source) | Centrally-Ducted | HMH72B341 | XAHC48FXXN1+TXV | TM9V100C20MP12 | 33200 | 17 | 9 | 8.5 | 32000 | 23400 | 73.12% | 2.04 | 25000 | R-410A
211394461 | 2.77 | No | No | LUXAIRE | HRCU-A-CB (Split System: Heat Pump with Remote Outdoor Unit-Air-Source) | Centrally-Ducted | HMH72B341 | XAHC48FXXN1+TXV | TM9V100C20MP12 | 33200 | 17 | 9 | 8.5 | 32000 | 23400 | 73.12% | 2.04 | 25000 | R-410A
211394464 | 2.77 | No | No | FRASER-JOHNSTON | HRCU-A-CB (Split System: Heat Pump with Remote Outdoor Unit-Air-Source) | Centrally-Ducted | HMH72B341 | XAHC48FXXN1+TXV | TM9V100C20MP12 | 33200 | 17 | 9 | 8.5 | 32000 | 23400 | 73.12% | 2.04 | 25000 | R-410A
211394467 | 2.77 | No | No | CHAMPION HEATING AND COOLING | HRCU-A-CB (Split System: Heat Pump with Remote Outdoor Unit-Air-Source) | Centrally-Ducted | HMH72B341 | XAHC48FXXN1+TXV | TM9V100C20MP12 | 33200 | 17 | 9 | 8.5 | 32000 | 23400 | 73.12% | 2.04 | 25000 | R-410A
211394469 | 2.77 | No | No | JOHNSON CONTROLS | HRCU-A-CB (Split System: Heat Pump with Remote Outdoor Unit-Air-Source) | Centrally-Ducted | HMH72B341 | XAHC48FXXN1+TXV | TM9V100C20MP12 | 33200 | 17 | 9 | 8.5 | 32000 | 23400 | 73.12% | 2.04 | 25000 | R-410A
211394473 | 2.77 | No | No | COLEMAN | HRCU-A-CB (Split System: Heat Pump with Remote Outdoor Unit-Air-Source) | Centrally-Ducted | HMH72B341 | XAHC48FXXN1+TXV | TP9C100C20MP13 | 33200 | 17 | 9 | 8.5 | 32000 | 23400 | 73.12% | 2.04 | 25000 | R-410A
211394475 | 2.77 | No | No | LUXAIRE | HRCU-A-CB (Split System: Heat Pump with Remote Outdoor Unit-Air-Source) | Centrally-Ducted | HMH72B341 | XAHC48FXXN1+TXV | TP9C100C20MP13 | 33200 | 17 | 9 | 8.5 | 32000 | 23400 | 73.12% | 2.04 | 25000 | R-410A
211394477 | 2.77 | No | No | FRASER-JOHNSTON | HRCU-A-CB (Split System: Heat Pump with Remote Outdoor Unit-Air-Source) | Centrally-Ducted | HMH72B341 | XAHC48FXXN1+TXV | TP9C100C20MP13 | 33200 | 17 | 9 | 8.5 | 32000 | 23400 | 73.12% | 2.04 | 25000 | R-410A
211394480 | 2.77 | No | No | CHAMPION HEATING AND COOLING | HRCU-A-CB (Split System: Heat Pump with Remote Outdoor Unit-Air-Source) | Centrally-Ducted | HMH72B341 | XAHC48FXXN1+TXV | TP9C100C20MP13 | 33200 | 17 | 9 | 8.5 | 32000 | 23400 | 73.12% | 2.04 | 25000 | R-410A
211394483 | 2.77 | No | No | JOHNSON CONTROLS | HRCU-A-CB (Split System: Heat Pump with Remote Outdoor Unit-Air-Source) | Centrally-Ducted | HMH72B341 | XAHC48FXXN1+TXV | TP9C100C20MP13 | 33200 | 17 | 9 | 8.5 | 32000 | 23400 | 73.12% | 2.04 | 25000 | R-410A
211394486 | 2.77 | No | No | COLEMAN | HRCU-A-CB (Split System: Heat Pump with Remote Outdoor Unit-Air-Source) | Centrally-Ducted | HMH72B341 | XAHC48FXXN1+TXV | CP9C100C20MP13 | 33200 | 17 | 9 | 8.5 | 32000 | 23400 | 73.12% | 2.04 | 25000 | R-410A
211394489 | 2.77 | No | No | LUXAIRE | HRCU-A-CB (Split System: Heat Pump with Remote Outdoor Unit-Air-Source) | Centrally-Ducted | HMH72B341 | XAHC48FXXN1+TXV | LP9C100C20MP13 | 33200 | 17 | 9 | 8.5 | 32000 | 23400 | 73.12% | 2.04 | 25000 | R-410A
211394492 | 2.77 | No | No | COLEMAN | HRCU-A-CB (Split System: Heat Pump with Remote Outdoor Unit-Air-Source) | Centrally-Ducted | HMH72B341 | XAHC48FBCN1 | TM9V100C20MP12 | 33200 | 17 | 9 | 8.5 | 32000 | 23400 | 73.12% | 2.04 | 25000 | R-410A
211394495 | 2.77 | No | No | LUXAIRE | HRCU-A-CB (Split System: Heat Pump with Remote Outdoor Unit-Air-Source) | Centrally-Ducted | HMH72B341 | XAHC48FBCN1 | TM9V100C20MP12 | 33200 | 17 | 9 | 8.5 | 32000 | 23400 | 73.12% | 2.04 | 25000 | R-410A
211394498 | 2.77 | No | No | FRASER-JOHNSTON | HRCU-A-CB (Split System: Heat Pump with Remote Outdoor Unit-Air-Source) | Centrally-Ducted | HMH72B341 | XAHC48FBCN1 | TM9V100C20MP12 | 33200 | 17 | 9 | 8.5 | 32000 | 23400 | 73.12% | 2.04 | 25000 | R-410A
211394500 | 2.77 | No | No | CHAMPION HEATING AND COOLING | HRCU-A-CB (Split System: Heat Pump with Remote Outdoor Unit-Air-Source) | Centrally-Ducted | HMH72B341 | XAHC48FBCN1 | TM9V100C20MP12 | 33200 | 17 | 9 | 8.5 | 32000 | 23400 | 73.12% | 2.04 | 25000 | R-410A
211394501 | 2.77 | No | No | JOHNSON CONTROLS | HRCU-A-CB (Split System: Heat Pump with Remote Outdoor Unit-Air-Source) | Centrally-Ducted | HMH72B341 | XAHC48FBCN1 | TM9V100C20MP12 | 33200 | 17 | 9 | 8.5 | 32000 | 23400 | 73.12% | 2.04 | 25000 | R-410A
211394504 | 2.77 | No | No | COLEMAN | HRCU-A-CB (Split System: Heat Pump with Remote Outdoor Unit-Air-Source) | Centrally-Ducted | HMH72B341 | XAHC48FBCN1 | TP9C100C20MP13 | 33200 | 17 | 9 | 8.5 | 32000 | 23400 | 73.12% | 2.04 | 25000 | R-410A
211394506 | 2.77 | No | No | LUXAIRE | HRCU-A-CB (Split System: Heat Pump with Remote Outdoor Unit-Air-Source) | Centrally-Ducted | HMH72B341 | XAHC48FBCN1 | TP9C100C20MP13 | 33200 | 17 | 9 | 8.5 | 32000 | 23400 | 73.12% | 2.04 | 25000 | R-410A
211394509 | 2.77 | No | No | FRASER-JOHNSTON | HRCU-A-CB (Split System: Heat Pump with Remote Outdoor Unit-Air-Source) | Centrally-Ducted | HMH72B341 | XAHC48FBCN1 | TP9C100C20MP13 | 33200 | 17 | 9 | 8.5 | 32000 | 23400 | 73.12% | 2.04 | 25000 | R-410A
211394512 | 2.77 | No | No | CHAMPION HEATING AND COOLING | HRCU-A-CB (Split System: Heat Pump with Remote Outdoor Unit-Air-Source) | Centrally-Ducted | HMH72B341 | XAHC48FBCN1 | TP9C100C20MP13 | 33200 | 17 | 9 | 8.5 | 32000 | 23400 | 73.12% | 2.04 | 25000 | R-410A
211394514 | 2.77 | No | No | JOHNSON CONTROLS | HRCU-A-CB (Split System: Heat Pump with Remote Outdoor Unit-Air-Source) | Centrally-Ducted | HMH72B341 | XAHC48FBCN1 | TP9C100C20MP13 | 33200 | 17 | 9 | 8.5 | 32000 | 23400 | 73.12% | 2.04 | 25000 | R-410A
211394517 | 2.77 | No | No | COLEMAN | HRCU-A-CB (Split System: Heat Pump with Remote Outdoor Unit-Air-Source) | Centrally-Ducted | HMH72B341 | XAHC48FBCN1 | CP9C100C20MP13 | 33200 | 17 | 9 | 8.5 | 32000 | 23400 | 73.12% | 2.04 | 25000 | R-410A
211394520 | 2.77 | No | No | LUXAIRE | HRCU-A-CB (Split System: Heat Pump with Remote Outdoor Unit-Air-Source) | Centrally-Ducted | HMH72B341 | XAHC48FBCN1 | LP9C100C20MP13 | 33200 | 17 | 9 | 8.5 | 32000 | 23400 | 73.12% | 2.04 | 25000 | R-410A
211394523 | 2.83 | No | No | COLEMAN | HRCU-A-CB (Split System: Heat Pump with Remote Outdoor Unit-Air-Source) | Centrally-Ducted | HMH72B341 | XAFD48FXXN1+TXV | TM9V100C20MP12 | 34000 | 16.5 | 9 | 8.5 | 33000 | 24200 | 73.33% | 2.1 | 25600 | R-410A
211394526 | 2.83 | No | No | LUXAIRE | HRCU-A-CB (Split System: Heat Pump with Remote Outdoor Unit-Air-Source) | Centrally-Ducted | HMH72B341 | XAFD48FXXN1+TXV | TM9V100C20MP12 | 34000 | 16.5 | 9 | 8.5 | 33000 | 24200 | 73.33% | 2.1 | 25600 | R-410A
211394528 | 2.83 | No | No | FRASER-JOHNSTON | HRCU-A-CB (Split System: Heat Pump with Remote Outdoor Unit-Air-Source) | Centrally-Ducted | HMH72B341 | XAFD48FXXN1+TXV | TM9V100C20MP12 | 34000 | 16.5 | 9 | 8.5 | 33000 | 24200 | 73.33% | 2.1 | 25600 | R-410A
211394529 | 2.83 | No | No | CHAMPION HEATING AND COOLING | HRCU-A-CB (Split System: Heat Pump with Remote Outdoor Unit-Air-Source) | Centrally-Ducted | HMH72B341 | XAFD48FXXN1+TXV | TM9V100C20MP12 | 34000 | 16.5 | 9 | 8.5 | 33000 | 24200 | 73.33% | 2.1 | 25600 | R-410A
211394532 | 2.83 | No | No | JOHNSON CONTROLS | HRCU-A-CB (Split System: Heat Pump with Remote Outdoor Unit-Air-Source) | Centrally-Ducted | HMH72B341 | XAFD48FXXN1+TXV | TM9V100C20MP12 | 34000 | 16.5 | 9 | 8.5 | 33000 | 24200 | 73.33% | 2.1 | 25600 | R-410A
211394534 | 2.83 | No | No | COLEMAN | HRCU-A-CB (Split System: Heat Pump with Remote Outdoor Unit-Air-Source) | Centrally-Ducted | HMH72B341 | XAFD48FXXN1+TXV | TP9C100C20MP13 | 34000 | 16.5 | 9 | 8.5 | 33000 | 24200 | 73.33% | 2.1 | 25600 | R-410A
211394537 | 2.83 | No | No | LUXAIRE | HRCU-A-CB (Split System: Heat Pump with Remote Outdoor Unit-Air-Source) | Centrally-Ducted | HMH72B341 | XAFD48FXXN1+TXV | TP9C100C20MP13 | 34000 | 16.5 | 9 | 8.5 | 33000 | 24200 | 73.33% | 2.1 | 25600 | R-410A
211394540 | 2.83 | No | No | FRASER-JOHNSTON | HRCU-A-CB (Split System: Heat Pump with Remote Outdoor Unit-Air-Source) | Centrally-Ducted | HMH72B341 | XAFD48FXXN1+TXV | TP9C100C20MP13 | 34000 | 16.5 | 9 | 8.5 | 33000 | 24200 | 73.33% | 2.1 | 25600 | R-410A
211394542 | 2.83 | No | No | CHAMPION HEATING AND COOLING | HRCU-A-CB (Split System: Heat Pump with Remote Outdoor Unit-Air-Source) | Centrally-Ducted | HMH72B341 | XAFD48FXXN1+TXV | TP9C100C20MP13 | 34000 | 16.5 | 9 | 8.5 | 33000 | 24200 | 73.33% | 2.1 | 25600 | R-410A
211394545 | 2.83 | No | No | JOHNSON CONTROLS | HRCU-A-CB (Split System: Heat Pump with Remote Outdoor Unit-Air-Source) | Centrally-Ducted | HMH72B341 | XAFD48FXXN1+TXV | TP9C100C20MP13 | 34000 | 16.5 | 9 | 8.5 | 33000 | 24200 | 73.33% | 2.1 | 25600 | R-410A
211394548 | 2.83 | No | No | COLEMAN | HRCU-A-CB (Split System: Heat Pump with Remote Outdoor Unit-Air-Source) | Centrally-Ducted | HMH72B341 | XAFD48FXXN1+TXV | CP9C100C20MP13 | 34000 | 16.5 | 9 | 8.5 | 33000 | 24200 | 73.33% | 2.1 | 25600 | R-410A
211394551 | 2.83 | No | No | LUXAIRE | HRCU-A-CB (Split System: Heat Pump with Remote Outdoor Unit-Air-Source) | Centrally-Ducted | HMH72B341 | XAFD48FXXN1+TXV | LP9C100C20MP13 | 34000 | 16.5 | 9 | 8.5 | 33000 | 24200 | 73.33% | 2.1 | 25600 | R-410A
211394554 | 2.83 | No | No | COLEMAN | HRCU-A-CB (Split System: Heat Pump with Remote Outdoor Unit-Air-Source) | Centrally-Ducted | HMH72B341 | XAFD48FBCN1 | TM9V100C20MP12 | 34000 | 16.5 | 9 | 8.5 | 33000 | 24200 | 73.33% | 2.1 | 25600 | R-410A
211394556 | 2.83 | No | No | LUXAIRE | HRCU-A-CB (Split System: Heat Pump with Remote Outdoor Unit-Air-Source) | Centrally-Ducted | HMH72B341 | XAFD48FBCN1 | TM9V100C20MP12 | 34000 | 16.5 | 9 | 8.5 | 33000 | 24200 | 73.33% | 2.1 | 25600 | R-410A
211394558 | 2.83 | No | No | FRASER-JOHNSTON | HRCU-A-CB (Split System: Heat Pump with Remote Outdoor Unit-Air-Source) | Centrally-Ducted | HMH72B341 | XAFD48FBCN1 | TM9V100C20MP12 | 34000 | 16.5 | 9 | 8.5 | 33000 | 24200 | 73.33% | 2.1 | 25600 | R-410A
211394561 | 2.83 | No | No | CHAMPION HEATING AND COOLING | HRCU-A-CB (Split System: Heat Pump with Remote Outdoor Unit-Air-Source) | Centrally-Ducted | HMH72B341 | XAFD48FBCN1 | TM9V100C20MP12 | 34000 | 16.5 | 9 | 8.5 | 33000 | 24200 | 73.33% | 2.1 | 25600 | R-410A
211394564 | 2.83 | No | No | JOHNSON CONTROLS | HRCU-A-CB (Split System: Heat Pump with Remote Outdoor Unit-Air-Source) | Centrally-Ducted | HMH72B341 | XAFD48FBCN1 | TM9V100C20MP12 | 34000 | 16.5 | 9 | 8.5 | 33000 | 24200 | 73.33% | 2.1 | 25600 | R-410A
211394567 | 2.83 | No | No | COLEMAN | HRCU-A-CB (Split System: Heat Pump with Remote Outdoor Unit-Air-Source) | Centrally-Ducted | HMH72B341 | XAFD48FBCN1 | TP9C100C20MP13 | 34000 | 16.5 | 9 | 8.5 | 33000 | 24200 | 73.33% | 2.1 | 25600 | R-410A
211394570 | 2.83 | No | No | LUXAIRE | HRCU-A-CB (Split System: Heat Pump with Remote Outdoor Unit-Air-Source) | Centrally-Ducted | HMH72B341 | XAFD48FBCN1 | TP9C100C20MP13 | 34000 | 16.5 | 9 | 8.5 | 33000 | 24200 | 73.33% | 2.1 | 25600 | R-410A
211394573 | 2.83 | No | No | FRASER-JOHNSTON | HRCU-A-CB (Split System: Heat Pump with Remote Outdoor Unit-Air-Source) | Centrally-Ducted | HMH72B341 | XAFD48FBCN1 | TP9C100C20MP13 | 34000 | 16.5 | 9 | 8.5 | 33000 | 24200 | 73.33% | 2.1 | 25600 | R-410A
211394576 | 2.83 | No | No | CHAMPION HEATING AND COOLING | HRCU-A-CB (Split System: Heat Pump with Remote Outdoor Unit-Air-Source) | Centrally-Ducted | HMH72B341 | XAFD48FBCN1 | TP9C100C20MP13 | 34000 | 16.5 | 9 | 8.5 | 33000 | 24200 | 73.33% | 2.1 | 25600 | R-410A
211394579 | 2.83 | No | No | JOHNSON CONTROLS | HRCU-A-CB (Split System: Heat Pump with Remote Outdoor Unit-Air-Source) | Centrally-Ducted | HMH72B341 | XAFD48FBCN1 | TP9C100C20MP13 | 34000 | 16.5 | 9 | 8.5 | 33000 | 24200 | 73.33% | 2.1 | 25600 | R-410A
211394582 | 2.83 | No | No | COLEMAN | HRCU-A-CB (Split System: Heat Pump with Remote Outdoor Unit-Air-Source) | Centrally-Ducted | HMH72B341 | XAFD48FBCN1 | CP9C100C20MP13 | 34000 | 16.5 | 9 | 8.5 | 33000 | 24200 | 73.33% | 2.1 | 25600 | R-410A
211394585 | 2.83 | No | No | LUXAIRE | HRCU-A-CB (Split System: Heat Pump with Remote Outdoor Unit-Air-Source) | Centrally-Ducted | HMH72B341 | XAFD48FBCN1 | LP9C100C20MP13 | 34000 | 16.5 | 9 | 8.5 | 33000 | 24200 | 73.33% | 2.1 | 25600 | R-410A
211394588 | 2.83 | No | No | COLEMAN | HRCU-A-CB (Split System: Heat Pump with Remote Outdoor Unit-Air-Source) | Centrally-Ducted | HMH72B341 | XAFC48FXXN1+TXV | TM9V100C20MP12 | 34000 | 16.5 | 9 | 8.5 | 33000 | 24200 | 73.33% | 2.1 | 25800 | R-410A
211394591 | 2.83 | No | No | LUXAIRE | HRCU-A-CB (Split System: Heat Pump with Remote Outdoor Unit-Air-Source) | Centrally-Ducted | HMH72B341 | XAFC48FXXN1+TXV | TM9V100C20MP12 | 34000 | 16.5 | 9 | 8.5 | 33000 | 24200 | 73.33% | 2.1 | 25800 | R-410A
211394594 | 2.83 | No | No | FRASER-JOHNSTON | HRCU-A-CB (Split System: Heat Pump with Remote Outdoor Unit-Air-Source) | Centrally-Ducted | HMH72B341 | XAFC48FXXN1+TXV | TM9V100C20MP12 | 34000 | 16.5 | 9 | 8.5 | 33000 | 24200 | 73.33% | 2.1 | 25800 | R-410A
211394597 | 2.83 | No | No | CHAMPION HEATING AND COOLING | HRCU-A-CB (Split System: Heat Pump with Remote Outdoor Unit-Air-Source) | Centrally-Ducted | HMH72B341 | XAFC48FXXN1+TXV | TM9V100C20MP12 | 34000 | 16.5 | 9 | 8.5 | 33000 | 24200 | 73.33% | 2.1 | 25800 | R-410A
211394600 | 2.83 | No | No | JOHNSON CONTROLS | HRCU-A-CB (Split System: Heat Pump with Remote Outdoor Unit-Air-Source) | Centrally-Ducted | HMH72B341 | XAFC48FXXN1+TXV | TM9V100C20MP12 | 34000 | 16.5 | 9 | 8.5 | 33000 | 24200 | 73.33% | 2.1 | 25800 | R-410A
211394603 | 2.83 | No | No | COLEMAN | HRCU-A-CB (Split System: Heat Pump with Remote Outdoor Unit-Air-Source) | Centrally-Ducted | HMH72B341 | XAFC48FXXN1+TXV | TP9C100C20MP13 | 34000 | 16.5 | 9 | 8.5 | 33000 | 24200 | 73.33% | 2.1 | 25800 | R-410A
211394606 | 2.83 | No | No | LUXAIRE | HRCU-A-CB (Split System: Heat Pump with Remote Outdoor Unit-Air-Source) | Centrally-Ducted | HMH72B341 | XAFC48FXXN1+TXV | TP9C100C20MP13 | 34000 | 16.5 | 9 | 8.5 | 33000 | 24200 | 73.33% | 2.1 | 25800 | R-410A
211394609 | 2.83 | No | No | FRASER-JOHNSTON | HRCU-A-CB (Split System: Heat Pump with Remote Outdoor Unit-Air-Source) | Centrally-Ducted | HMH72B341 | XAFC48FXXN1+TXV | TP9C100C20MP13 | 34000 | 16.5 | 9 | 8.5 | 33000 | 24200 | 73.33% | 2.1 | 25800 | R-410A
211394612 | 2.83 | No | No | CHAMPION HEATING AND COOLING | HRCU-A-CB (Split System: Heat Pump with Remote Outdoor Unit-Air-Source) | Centrally-Ducted | HMH72B341 | XAFC48FXXN1+TXV | TP9C100C20MP13 | 34000 | 16.5 | 9 | 8.5 | 33000 | 24200 | 73.33% | 2.1 | 25800 | R-410A
211394615 | 2.83 | No | No | JOHNSON CONTROLS | HRCU-A-CB (Split System: Heat Pump with Remote Outdoor Unit-Air-Source) | Centrally-Ducted | HMH72B341 | XAFC48FXXN1+TXV | TP9C100C20MP13 | 34000 | 16.5 | 9 | 8.5 | 33000 | 24200 | 73.33% | 2.1 | 25800 | R-410A
211394618 | 2.83 | No | No | COLEMAN | HRCU-A-CB (Split System: Heat Pump with Remote Outdoor Unit-Air-Source) | Centrally-Ducted | HMH72B341 | XAFC48FXXN1+TXV | CP9C100C20MP13 | 34000 | 16.5 | 9 | 8.5 | 33000 | 24200 | 73.33% | 2.1 | 25800 | R-410A
211394621 | 2.83 | No | No | LUXAIRE | HRCU-A-CB (Split System: Heat Pump with Remote Outdoor Unit-Air-Source) | Centrally-Ducted | HMH72B341 | XAFC48FXXN1+TXV | LP9C100C20MP13 | 34000 | 16.5 | 9 | 8.5 | 33000 | 24200 | 73.33% | 2.1 | 25800 | R-410A
211394624 | 2.83 | No | No | COLEMAN | HRCU-A-CB (Split System: Heat Pump with Remote Outdoor Unit-Air-Source) | Centrally-Ducted | HMH72B341 | XAFC48FBCN1 | TM9V100C20MP12 | 34000 | 16.5 | 9 | 8.5 | 33000 | 24200 | 73.33% | 2.1 | 25800 | R-410A
211394627 | 2.83 | No | No | LUXAIRE | HRCU-A-CB (Split System: Heat Pump with Remote Outdoor Unit-Air-Source) | Centrally-Ducted | HMH72B341 | XAFC48FBCN1 | TM9V100C20MP12 | 34000 | 16.5 | 9 | 8.5 | 33000 | 24200 | 73.33% | 2.1 | 25800 | R-410A
211394628 | 2.83 | No | No | FRASER-JOHNSTON | HRCU-A-CB (Split System: Heat Pump with Remote Outdoor Unit-Air-Source) | Centrally-Ducted | HMH72B341 | XAFC48FBCN1 | TM9V100C20MP12 | 34000 | 16.5 | 9 | 8.5 | 33000 | 24200 | 73.33% | 2.1 | 25800 | R-410A
211394629 | 2.83 | No | No | CHAMPION HEATING AND COOLING | HRCU-A-CB (Split System: Heat Pump with Remote Outdoor Unit-Air-Source) | Centrally-Ducted | HMH72B341 | XAFC48FBCN1 | TM9V100C20MP12 | 34000 | 16.5 | 9 | 8.5 | 33000 | 24200 | 73.33% | 2.1 | 25800 | R-410A
211394632 | 2.83 | No | No | JOHNSON CONTROLS | HRCU-A-CB (Split System: Heat Pump with Remote Outdoor Unit-Air-Source) | Centrally-Ducted | HMH72B341 | XAFC48FBCN1 | TM9V100C20MP12 | 34000 | 16.5 | 9 | 8.5 | 33000 | 24200 | 73.33% | 2.1 | 25800 | R-410A
211394635 | 2.83 | No | No | COLEMAN | HRCU-A-CB (Split System: Heat Pump with Remote Outdoor Unit-Air-Source) | Centrally-Ducted | HMH72B341 | XAUC48FXXN1+TXV | TM9V100C20MP12 | 34000 | 16.5 | 9 | 8.5 | 33000 | 24200 | 73.33% | 2.1 | 25800 | R-410A
211394638 | 2.83 | No | No | LUXAIRE | HRCU-A-CB (Split System: Heat Pump with Remote Outdoor Unit-Air-Source) | Centrally-Ducted | HMH72B341 | XAUC48FXXN1+TXV | TM9V100C20MP12 | 34000 | 16.5 | 9 | 8.5 | 33000 | 24200 | 73.33% | 2.1 | 25800 | R-410A
211394641 | 2.83 | No | No | FRASER-JOHNSTON | HRCU-A-CB (Split System: Heat Pump with Remote Outdoor Unit-Air-Source) | Centrally-Ducted | HMH72B341 | XAUC48FXXN1+TXV | TM9V100C20MP12 | 34000 | 16.5 | 9 | 8.5 | 33000 | 24200 | 73.33% | 2.1 | 25800 | R-410A
211394644 | 2.83 | No | No | CHAMPION HEATING AND COOLING | HRCU-A-CB (Split System: Heat Pump with Remote Outdoor Unit-Air-Source) | Centrally-Ducted | HMH72B341 | XAUC48FXXN1+TXV | TM9V100C20MP12 | 34000 | 16.5 | 9 | 8.5 | 33000 | 24200 | 73.33% | 2.1 | 25800 | R-410A
211394647 | 2.83 | No | No | JOHNSON CONTROLS | HRCU-A-CB (Split System: Heat Pump with Remote Outdoor Unit-Air-Source) | Centrally-Ducted | HMH72B341 | XAUC48FXXN1+TXV | TM9V100C20MP12 | 34000 | 16.5 | 9 | 8.5 | 33000 | 24200 | 73.33% | 2.1 | 25800 | R-410A
211394650 | 2.83 | No | No | COLEMAN | HRCU-A-CB (Split System: Heat Pump with Remote Outdoor Unit-Air-Source) | Centrally-Ducted | HMH72B341 | XAFC48FBCN1 | TP9C100C20MP13 | 34000 | 16.5 | 9 | 8.5 | 33000 | 24200 | 73.33% | 2.1 | 25800 | R-410A
211394653 | 2.83 | No | No | LUXAIRE | HRCU-A-CB (Split System: Heat Pump with Remote Outdoor Unit-Air-Source) | Centrally-Ducted | HMH72B341 | XAFC48FBCN1 | TP9C100C20MP13 | 34000 | 16.5 | 9 | 8.5 | 33000 | 24200 | 73.33% | 2.1 | 25800 | R-410A
211394654 | 2.83 | No | No | FRASER-JOHNSTON | HRCU-A-CB (Split System: Heat Pump with Remote Outdoor Unit-Air-Source) | Centrally-Ducted | HMH72B341 | XAFC48FBCN1 | TP9C100C20MP13 | 34000 | 16.5 | 9 | 8.5 | 33000 | 24200 | 73.33% | 2.1 | 25800 | R-410A
211394656 | 2.83 | No | No | CHAMPION HEATING AND COOLING | HRCU-A-CB (Split System: Heat Pump with Remote Outdoor Unit-Air-Source) | Centrally-Ducted | HMH72B341 | XAFC48FBCN1 | TP9C100C20MP13 | 34000 | 16.5 | 9 | 8.5 | 33000 | 24200 | 73.33% | 2.1 | 25800 | R-410A
211394659 | 2.83 | No | No | JOHNSON CONTROLS | HRCU-A-CB (Split System: Heat Pump with Remote Outdoor Unit-Air-Source) | Centrally-Ducted | HMH72B341 | XAFC48FBCN1 | TP9C100C20MP13 | 34000 | 16.5 | 9 | 8.5 | 33000 | 24200 | 73.33% | 2.1 | 25800 | R-410A
211394662 | 2.83 | No | No | COLEMAN | HRCU-A-CB (Split System: Heat Pump with Remote Outdoor Unit-Air-Source) | Centrally-Ducted | HMH72B341 | XAUC48FXXN1+TXV | TP9C100C20MP13 | 34000 | 16.5 | 9 | 8.5 | 33000 | 24200 | 73.33% | 2.1 | 25800 | R-410A
211394665 | 2.83 | No | No | LUXAIRE | HRCU-A-CB (Split System: Heat Pump with Remote Outdoor Unit-Air-Source) | Centrally-Ducted | HMH72B341 | XAUC48FXXN1+TXV | TP9C100C20MP13 | 34000 | 16.5 | 9 | 8.5 | 33000 | 24200 | 73.33% | 2.1 | 25800 | R-410A
211394668 | 2.83 | No | No | FRASER-JOHNSTON | HRCU-A-CB (Split System: Heat Pump with Remote Outdoor Unit-Air-Source) | Centrally-Ducted | HMH72B341 | XAUC48FXXN1+TXV | TP9C100C20MP13 | 34000 | 16.5 | 9 | 8.5 | 33000 | 24200 | 73.33% | 2.1 | 25800 | R-410A
211394671 | 2.83 | No | No | CHAMPION HEATING AND COOLING | HRCU-A-CB (Split System: Heat Pump with Remote Outdoor Unit-Air-Source) | Centrally-Ducted | HMH72B341 | XAUC48FXXN1+TXV | TP9C100C20MP13 | 34000 | 16.5 | 9 | 8.5 | 33000 | 24200 | 73.33% | 2.1 | 25800 | R-410A
211394674 | 2.83 | No | No | JOHNSON CONTROLS | HRCU-A-CB (Split System: Heat Pump with Remote Outdoor Unit-Air-Source) | Centrally-Ducted | HMH72B341 | XAUC48FXXN1+TXV | TP9C100C20MP13 | 34000 | 16.5 | 9 | 8.5 | 33000 | 24200 | 73.33% | 2.1 | 25800 | R-410A
211394677 | 2.83 | No | No | COLEMAN | HRCU-A-CB (Split System: Heat Pump with Remote Outdoor Unit-Air-Source) | Centrally-Ducted | HMH72B341 | XAFC48FBCN1 | CP9C100C20MP13 | 34000 | 16.5 | 9 | 8.5 | 33000 | 24200 | 73.33% | 2.1 | 25800 | R-410A
211394680 | 2.83 | No | No | LUXAIRE | HRCU-A-CB (Split System: Heat Pump with Remote Outdoor Unit-Air-Source) | Centrally-Ducted | HMH72B341 | XAFC48FBCN1 | LP9C100C20MP13 | 34000 | 16.5 | 9 | 8.5 | 33000 | 24200 | 73.33% | 2.1 | 25800 | R-410A
211394683 | 2.83 | No | No | COLEMAN | HRCU-A-CB (Split System: Heat Pump with Remote Outdoor Unit-Air-Source) | Centrally-Ducted | HMH72B341 | XAUC48FXXN1+TXV | CP9C100C20MP13 | 34000 | 16.5 | 9 | 8.5 | 33000 | 24200 | 73.33% | 2.1 | 25800 | R-410A
211394686 | 2.83 | No | No | LUXAIRE | HRCU-A-CB (Split System: Heat Pump with Remote Outdoor Unit-Air-Source) | Centrally-Ducted | HMH72B341 | XAUC48FXXN1+TXV | LP9C100C20MP13 | 34000 | 16.5 | 9 | 8.5 | 33000 | 24200 | 73.33% | 2.1 | 25800 | R-410A
211394689 | 2.75 | No | No | COLEMAN | HRCU-A-CB (Split System: Heat Pump with Remote Outdoor Unit-Air-Source) | Centrally-Ducted | HMH72B341 | XAHD48FXXN1+TXV | TM9V100C16MP12 | 33000 | 16 | 9 | 8.5 | 31800 | 23200 | 72.96% | 2.04 | 24800 | R-410A
211394692 | 2.75 | No | No | LUXAIRE | HRCU-A-CB (Split System: Heat Pump with Remote Outdoor Unit-Air-Source) | Centrally-Ducted | HMH72B341 | XAHD48FXXN1+TXV | TM9V100C16MP12 | 33000 | 16 | 9 | 8.5 | 31800 | 23200 | 72.96% | 2.04 | 24800 | R-410A
211394695 | 2.75 | No | No | FRASER-JOHNSTON | HRCU-A-CB (Split System: Heat Pump with Remote Outdoor Unit-Air-Source) | Centrally-Ducted | HMH72B341 | XAHD48FXXN1+TXV | TM9V100C16MP12 | 33000 | 16 | 9 | 8.5 | 31800 | 23200 | 72.96% | 2.04 | 24800 | R-410A
211394698 | 2.75 | No | No | CHAMPION HEATING AND COOLING | HRCU-A-CB (Split System: Heat Pump with Remote Outdoor Unit-Air-Source) | Centrally-Ducted | HMH72B341 | XAHD48FXXN1+TXV | TM9V100C16MP12 | 33000 | 16 | 9 | 8.5 | 31800 | 23200 | 72.96% | 2.04 | 24800 | R-410A
211394701 | 2.75 | No | No | JOHNSON CONTROLS | HRCU-A-CB (Split System: Heat Pump with Remote Outdoor Unit-Air-Source) | Centrally-Ducted | HMH72B341 | XAHD48FXXN1+TXV | TM9V100C16MP12 | 33000 | 16 | 9 | 8.5 | 31800 | 23200 | 72.96% | 2.04 | 24800 | R-410A
211394703 | 2.75 | No | No | COLEMAN | HRCU-A-CB (Split System: Heat Pump with Remote Outdoor Unit-Air-Source) | Centrally-Ducted | HMH72B341 | XAHD48FXXN1+TXV | TP9C100C16MP13 | 33000 | 16 | 9 | 8.5 | 31800 | 23200 | 72.96% | 2.04 | 24800 | R-410A
211394706 | 2.75 | No | No | LUXAIRE | HRCU-A-CB (Split System: Heat Pump with Remote Outdoor Unit-Air-Source) | Centrally-Ducted | HMH72B341 | XAHD48FXXN1+TXV | TP9C100C16MP13 | 33000 | 16 | 9 | 8.5 | 31800 | 23200 | 72.96% | 2.04 | 24800 | R-410A
211394709 | 2.75 | No | No | FRASER-JOHNSTON | HRCU-A-CB (Split System: Heat Pump with Remote Outdoor Unit-Air-Source) | Centrally-Ducted | HMH72B341 | XAHD48FXXN1+TXV | TP9C100C16MP13 | 33000 | 16 | 9 | 8.5 | 31800 | 23200 | 72.96% | 2.04 | 24800 | R-410A
211394712 | 2.75 | No | No | CHAMPION HEATING AND COOLING | HRCU-A-CB (Split System: Heat Pump with Remote Outdoor Unit-Air-Source) | Centrally-Ducted | HMH72B341 | XAHD48FXXN1+TXV | TP9C100C16MP13 | 33000 | 16 | 9 | 8.5 | 31800 | 23200 | 72.96% | 2.04 | 24800 | R-410A
211394715 | 2.75 | No | No | JOHNSON CONTROLS | HRCU-A-CB (Split System: Heat Pump with Remote Outdoor Unit-Air-Source) | Centrally-Ducted | HMH72B341 | XAHD48FXXN1+TXV | TP9C100C16MP13 | 33000 | 16 | 9 | 8.5 | 31800 | 23200 | 72.96% | 2.04 | 24800 | R-410A
211394716 | 2.75 | No | No | COLEMAN | HRCU-A-CB (Split System: Heat Pump with Remote Outdoor Unit-Air-Source) | Centrally-Ducted | HMH72B341 | XAHD48FXXN1+TXV | CP9C100C16MP13 | 33000 | 16 | 9 | 8.5 | 31800 | 23200 | 72.96% | 2.04 | 24800 | R-410A
211394718 | 2.75 | No | No | LUXAIRE | HRCU-A-CB (Split System: Heat Pump with Remote Outdoor Unit-Air-Source) | Centrally-Ducted | HMH72B341 | XAHD48FXXN1+TXV | LP9C100C16MP13 | 33000 | 16 | 9 | 8.5 | 31800 | 23200 | 72.96% | 2.04 | 24800 | R-410A
211394721 | 2.75 | No | No | COLEMAN | HRCU-A-CB (Split System: Heat Pump with Remote Outdoor Unit-Air-Source) | Centrally-Ducted | HMH72B341 | XAHD48FBCN1 | TM9V100C16MP12 | 33000 | 16 | 9 | 8.5 | 31800 | 23200 | 72.96% | 2.04 | 24800 | R-410A
211394724 | 2.75 | No | No | LUXAIRE | HRCU-A-CB (Split System: Heat Pump with Remote Outdoor Unit-Air-Source) | Centrally-Ducted | HMH72B341 | XAHD48FBCN1 | TM9V100C16MP12 | 33000 | 16 | 9 | 8.5 | 31800 | 23200 | 72.96% | 2.04 | 24800 | R-410A
211394727 | 2.75 | No | No | FRASER-JOHNSTON | HRCU-A-CB (Split System: Heat Pump with Remote Outdoor Unit-Air-Source) | Centrally-Ducted | HMH72B341 | XAHD48FBCN1 | TM9V100C16MP12 | 33000 | 16 | 9 | 8.5 | 31800 | 23200 | 72.96% | 2.04 | 24800 | R-410A
211394729 | 2.75 | No | No | CHAMPION HEATING AND COOLING | HRCU-A-CB (Split System: Heat Pump with Remote Outdoor Unit-Air-Source) | Centrally-Ducted | HMH72B341 | XAHD48FBCN1 | TM9V100C16MP12 | 33000 | 16 | 9 | 8.5 | 31800 | 23200 | 72.96% | 2.04 | 24800 | R-410A
211394732 | 2.75 | No | No | JOHNSON CONTROLS | HRCU-A-CB (Split System: Heat Pump with Remote Outdoor Unit-Air-Source) | Centrally-Ducted | HMH72B341 | XAHD48FBCN1 | TM9V100C16MP12 | 33000 | 16 | 9 | 8.5 | 31800 | 23200 | 72.96% | 2.04 | 24800 | R-410A
211394735 | 2.75 | No | No | COLEMAN | HRCU-A-CB (Split System: Heat Pump with Remote Outdoor Unit-Air-Source) | Centrally-Ducted | HMH72B341 | XAHD48FBCN1 | TP9C100C16MP13 | 33000 | 16 | 9 | 8.5 | 31800 | 23200 | 72.96% | 2.04 | 24800 | R-410A
211394738 | 2.75 | No | No | LUXAIRE | HRCU-A-CB (Split System: Heat Pump with Remote Outdoor Unit-Air-Source) | Centrally-Ducted | HMH72B341 | XAHD48FBCN1 | TP9C100C16MP13 | 33000 | 16 | 9 | 8.5 | 31800 | 23200 | 72.96% | 2.04 | 24800 | R-410A
211394741 | 2.75 | No | No | FRASER-JOHNSTON | HRCU-A-CB (Split System: Heat Pump with Remote Outdoor Unit-Air-Source) | Centrally-Ducted | HMH72B341 | XAHD48FBCN1 | TP9C100C16MP13 | 33000 | 16 | 9 | 8.5 | 31800 | 23200 | 72.96% | 2.04 | 24800 | R-410A
211394744 | 2.75 | No | No | CHAMPION HEATING AND COOLING | HRCU-A-CB (Split System: Heat Pump with Remote Outdoor Unit-Air-Source) | Centrally-Ducted | HMH72B341 | XAHD48FBCN1 | TP9C100C16MP13 | 33000 | 16 | 9 | 8.5 | 31800 | 23200 | 72.96% | 2.04 | 24800 | R-410A
211394747 | 2.75 | No | No | JOHNSON CONTROLS | HRCU-A-CB (Split System: Heat Pump with Remote Outdoor Unit-Air-Source) | Centrally-Ducted | HMH72B341 | XAHD48FBCN1 | TP9C100C16MP13 | 33000 | 16 | 9 | 8.5 | 31800 | 23200 | 72.96% | 2.04 | 24800 | R-410A
211394750 | 2.75 | No | No | COLEMAN | HRCU-A-CB (Split System: Heat Pump with Remote Outdoor Unit-Air-Source) | Centrally-Ducted | HMH72B341 | XAHD48FBCN1 | CP9C100C16MP13 | 33000 | 16 | 9 | 8.5 | 31800 | 23200 | 72.96% | 2.04 | 24800 | R-410A
211394753 | 2.75 | No | No | LUXAIRE | HRCU-A-CB (Split System: Heat Pump with Remote Outdoor Unit-Air-Source) | Centrally-Ducted | HMH72B341 | XAHD48FBCN1 | LP9C100C16MP13 | 33000 | 16 | 9 | 8.5 | 31800 | 23200 | 72.96% | 2.04 | 24800 | R-410A
211394756 | 2.75 | No | No | COLEMAN | HRCU-A-CB (Split System: Heat Pump with Remote Outdoor Unit-Air-Source) | Centrally-Ducted | HMH72B341 | XAHC48FXXN1+TXV | TM9V100C16MP12 | 33000 | 16.5 | 9 | 8.5 | 31800 | 23200 | 72.96% | 2.04 | 24800 | R-410A
211394759 | 2.75 | No | No | LUXAIRE | HRCU-A-CB (Split System: Heat Pump with Remote Outdoor Unit-Air-Source) | Centrally-Ducted | HMH72B341 | XAHC48FXXN1+TXV | TM9V100C16MP12 | 33000 | 16.5 | 9 | 8.5 | 31800 | 23200 | 72.96% | 2.04 | 24800 | R-410A
211394762 | 2.75 | No | No | FRASER-JOHNSTON | HRCU-A-CB (Split System: Heat Pump with Remote Outdoor Unit-Air-Source) | Centrally-Ducted | HMH72B341 | XAHC48FXXN1+TXV | TM9V100C16MP12 | 33000 | 16.5 | 9 | 8.5 | 31800 | 23200 | 72.96% | 2.04 | 24800 | R-410A
211394765 | 2.75 | No | No | CHAMPION HEATING AND COOLING | HRCU-A-CB (Split System: Heat Pump with Remote Outdoor Unit-Air-Source) | Centrally-Ducted | HMH72B341 | XAHC48FXXN1+TXV | TM9V100C16MP12 | 33000 | 16.5 | 9 | 8.5 | 31800 | 23200 | 72.96% | 2.04 | 24800 | R-410A
211394767 | 2.75 | No | No | JOHNSON CONTROLS | HRCU-A-CB (Split System: Heat Pump with Remote Outdoor Unit-Air-Source) | Centrally-Ducted | HMH72B341 | XAHC48FXXN1+TXV | TM9V100C16MP12 | 33000 | 16.5 | 9 | 8.5 | 31800 | 23200 | 72.96% | 2.04 | 24800 | R-410A
211394770 | 2.75 | No | No | COLEMAN | HRCU-A-CB (Split System: Heat Pump with Remote Outdoor Unit-Air-Source) | Centrally-Ducted | HMH72B341 | XAHC48FXXN1+TXV | TP9C100C16MP13 | 33000 | 16.5 | 9 | 8.5 | 31800 | 23200 | 72.96% | 2.04 | 24800 | R-410A
211394773 | 2.75 | No | No | LUXAIRE | HRCU-A-CB (Split System: Heat Pump with Remote Outdoor Unit-Air-Source) | Centrally-Ducted | HMH72B341 | XAHC48FXXN1+TXV | TP9C100C16MP13 | 33000 | 16.5 | 9 | 8.5 | 31800 | 23200 | 72.96% | 2.04 | 24800 | R-410A
211394776 | 2.75 | No | No | FRASER-JOHNSTON | HRCU-A-CB (Split System: Heat Pump with Remote Outdoor Unit-Air-Source) | Centrally-Ducted | HMH72B341 | XAHC48FXXN1+TXV | TP9C100C16MP13 | 33000 | 16.5 | 9 | 8.5 | 31800 | 23200 | 72.96% | 2.04 | 24800 | R-410A
211394779 | 2.75 | No | No | CHAMPION HEATING AND COOLING | HRCU-A-CB (Split System: Heat Pump with Remote Outdoor Unit-Air-Source) | Centrally-Ducted | HMH72B341 | XAHC48FXXN1+TXV | TP9C100C16MP13 | 33000 | 16.5 | 9 | 8.5 | 31800 | 23200 | 72.96% | 2.04 | 24800 | R-410A
211394782 | 2.75 | No | No | JOHNSON CONTROLS | HRCU-A-CB (Split System: Heat Pump with Remote Outdoor Unit-Air-Source) | Centrally-Ducted | HMH72B341 | XAHC48FXXN1+TXV | TP9C100C16MP13 | 33000 | 16.5 | 9 | 8.5 | 31800 | 23200 | 72.96% | 2.04 | 24800 | R-410A
211394785 | 2.75 | No | No | COLEMAN | HRCU-A-CB (Split System: Heat Pump with Remote Outdoor Unit-Air-Source) | Centrally-Ducted | HMH72B341 | XAHC48FXXN1+TXV | CP9C100C16MP13 | 33000 | 16.5 | 9 | 8.5 | 31800 | 23200 | 72.96% | 2.04 | 24800 | R-410A
211394788 | 2.75 | No | No | LUXAIRE | HRCU-A-CB (Split System: Heat Pump with Remote Outdoor Unit-Air-Source) | Centrally-Ducted | HMH72B341 | XAHC48FXXN1+TXV | LP9C100C16MP13 | 33000 | 16.5 | 9 | 8.5 | 31800 | 23200 | 72.96% | 2.04 | 24800 | R-410A
211394791 | 2.75 | No | No | COLEMAN | HRCU-A-CB (Split System: Heat Pump with Remote Outdoor Unit-Air-Source) | Centrally-Ducted | HMH72B341 | XAHC48FBCN1 | TM9V100C16MP12 | 33000 | 16.5 | 9 | 8.5 | 31800 | 23200 | 72.96% | 2.04 | 24800 | R-410A
211394794 | 2.75 | No | No | LUXAIRE | HRCU-A-CB (Split System: Heat Pump with Remote Outdoor Unit-Air-Source) | Centrally-Ducted | HMH72B341 | XAHC48FBCN1 | TM9V100C16MP12 | 33000 | 16.5 | 9 | 8.5 | 31800 | 23200 | 72.96% | 2.04 | 24800 | R-410A
211394797 | 2.75 | No | No | FRASER-JOHNSTON | HRCU-A-CB (Split System: Heat Pump with Remote Outdoor Unit-Air-Source) | Centrally-Ducted | HMH72B341 | XAHC48FBCN1 | TM9V100C16MP12 | 33000 | 16.5 | 9 | 8.5 | 31800 | 23200 | 72.96% | 2.04 | 24800 | R-410A
211394800 | 2.75 | No | No | CHAMPION HEATING AND COOLING | HRCU-A-CB (Split System: Heat Pump with Remote Outdoor Unit-Air-Source) | Centrally-Ducted | HMH72B341 | XAHC48FBCN1 | TM9V100C16MP12 | 33000 | 16.5 | 9 | 8.5 | 31800 | 23200 | 72.96% | 2.04 | 24800 | R-410A
211394803 | 2.75 | No | No | JOHNSON CONTROLS | HRCU-A-CB (Split System: Heat Pump with Remote Outdoor Unit-Air-Source) | Centrally-Ducted | HMH72B341 | XAHC48FBCN1 | TM9V100C16MP12 | 33000 | 16.5 | 9 | 8.5 | 31800 | 23200 | 72.96% | 2.04 | 24800 | R-410A
211394806 | 2.75 | No | No | COLEMAN | HRCU-A-CB (Split System: Heat Pump with Remote Outdoor Unit-Air-Source) | Centrally-Ducted | HMH72B341 | XAHC48FBCN1 | TP9C100C16MP13 | 33000 | 16.5 | 9 | 8.5 | 31800 | 23200 | 72.96% | 2.04 | 24800 | R-410A
211394809 | 2.75 | No | No | LUXAIRE | HRCU-A-CB (Split System: Heat Pump with Remote Outdoor Unit-Air-Source) | Centrally-Ducted | HMH72B341 | XAHC48FBCN1 | TP9C100C16MP13 | 33000 | 16.5 | 9 | 8.5 | 31800 | 23200 | 72.96% | 2.04 | 24800 | R-410A
211394812 | 2.75 | No | No | FRASER-JOHNSTON | HRCU-A-CB (Split System: Heat Pump with Remote Outdoor Unit-Air-Source) | Centrally-Ducted | HMH72B341 | XAHC48FBCN1 | TP9C100C16MP13 | 33000 | 16.5 | 9 | 8.5 | 31800 | 23200 | 72.96% | 2.04 | 24800 | R-410A
211394815 | 2.75 | No | No | CHAMPION HEATING AND COOLING | HRCU-A-CB (Split System: Heat Pump with Remote Outdoor Unit-Air-Source) | Centrally-Ducted | HMH72B341 | XAHC48FBCN1 | TP9C100C16MP13 | 33000 | 16.5 | 9 | 8.5 | 31800 | 23200 | 72.96% | 2.04 | 24800 | R-410A
211394818 | 2.75 | No | No | JOHNSON CONTROLS | HRCU-A-CB (Split System: Heat Pump with Remote Outdoor Unit-Air-Source) | Centrally-Ducted | HMH72B341 | XAHC48FBCN1 | TP9C100C16MP13 | 33000 | 16.5 | 9 | 8.5 | 31800 | 23200 | 72.96% | 2.04 | 24800 | R-410A
211394821 | 2.75 | No | No | COLEMAN | HRCU-A-CB (Split System: Heat Pump with Remote Outdoor Unit-Air-Source) | Centrally-Ducted | HMH72B341 | XAHC48FBCN1 | CP9C100C16MP13 | 33000 | 16.5 | 9 | 8.5 | 31800 | 23200 | 72.96% | 2.04 | 24800 | R-410A
211394824 | 2.75 | No | No | LUXAIRE | HRCU-A-CB (Split System: Heat Pump with Remote Outdoor Unit-Air-Source) | Centrally-Ducted | HMH72B341 | XAHC48FBCN1 | LP9C100C16MP13 | 33000 | 16.5 | 9 | 8.5 | 31800 | 23200 | 72.96% | 2.04 | 24800 | R-410A
211394827 | 2.82 | No | No | COLEMAN | HRCU-A-CB (Split System: Heat Pump with Remote Outdoor Unit-Air-Source) | Centrally-Ducted | HMH72B341 | XAFD48FXXN1+TXV | TM9V100C16MP12 | 33800 | 16.5 | 9.5 | 8.5 | 32400 | 23600 | 72.84% | 2.08 | 25400 | R-410A
211394830 | 2.82 | No | No | LUXAIRE | HRCU-A-CB (Split System: Heat Pump with Remote Outdoor Unit-Air-Source) | Centrally-Ducted | HMH72B341 | XAFD48FXXN1+TXV | TM9V100C16MP12 | 33800 | 16.5 | 9.5 | 8.5 | 32400 | 23600 | 72.84% | 2.08 | 25400 | R-410A
211394833 | 2.82 | No | No | FRASER-JOHNSTON | HRCU-A-CB (Split System: Heat Pump with Remote Outdoor Unit-Air-Source) | Centrally-Ducted | HMH72B341 | XAFD48FXXN1+TXV | TM9V100C16MP12 | 33800 | 16.5 | 9.5 | 8.5 | 32400 | 23600 | 72.84% | 2.08 | 25400 | R-410A
211394836 | 2.82 | No | No | CHAMPION HEATING AND COOLING | HRCU-A-CB (Split System: Heat Pump with Remote Outdoor Unit-Air-Source) | Centrally-Ducted | HMH72B341 | XAFD48FXXN1+TXV | TM9V100C16MP12 | 33800 | 16.5 | 9.5 | 8.5 | 32400 | 23600 | 72.84% | 2.08 | 25400 | R-410A
211394839 | 2.82 | No | No | JOHNSON CONTROLS | HRCU-A-CB (Split System: Heat Pump with Remote Outdoor Unit-Air-Source) | Centrally-Ducted | HMH72B341 | XAFD48FXXN1+TXV | TM9V100C16MP12 | 33800 | 16.5 | 9.5 | 8.5 | 32400 | 23600 | 72.84% | 2.08 | 25400 | R-410A
211394841 | 2.82 | No | No | COLEMAN | HRCU-A-CB (Split System: Heat Pump with Remote Outdoor Unit-Air-Source) | Centrally-Ducted | HMH72B341 | XAFD48FXXN1+TXV | TP9C100C16MP13 | 33800 | 16.5 | 9.5 | 8.5 | 32400 | 23600 | 72.84% | 2.08 | 25400 | R-410A
211394844 | 2.82 | No | No | LUXAIRE | HRCU-A-CB (Split System: Heat Pump with Remote Outdoor Unit-Air-Source) | Centrally-Ducted | HMH72B341 | XAFD48FXXN1+TXV | TP9C100C16MP13 | 33800 | 16.5 | 9.5 | 8.5 | 32400 | 23600 | 72.84% | 2.08 | 25400 | R-410A
211394847 | 2.82 | No | No | FRASER-JOHNSTON | HRCU-A-CB (Split System: Heat Pump with Remote Outdoor Unit-Air-Source) | Centrally-Ducted | HMH72B341 | XAFD48FXXN1+TXV | TP9C100C16MP13 | 33800 | 16.5 | 9.5 | 8.5 | 32400 | 23600 | 72.84% | 2.08 | 25400 | R-410A
211394850 | 2.82 | No | No | CHAMPION HEATING AND COOLING | HRCU-A-CB (Split System: Heat Pump with Remote Outdoor Unit-Air-Source) | Centrally-Ducted | HMH72B341 | XAFD48FXXN1+TXV | TP9C100C16MP13 | 33800 | 16.5 | 9.5 | 8.5 | 32400 | 23600 | 72.84% | 2.08 | 25400 | R-410A
211394853 | 2.82 | No | No | JOHNSON CONTROLS | HRCU-A-CB (Split System: Heat Pump with Remote Outdoor Unit-Air-Source) | Centrally-Ducted | HMH72B341 | XAFD48FXXN1+TXV | TP9C100C16MP13 | 33800 | 16.5 | 9.5 | 8.5 | 32400 | 23600 | 72.84% | 2.08 | 25400 | R-410A
211394856 | 2.82 | No | No | COLEMAN | HRCU-A-CB (Split System: Heat Pump with Remote Outdoor Unit-Air-Source) | Centrally-Ducted | HMH72B341 | XAFD48FXXN1+TXV | CP9C100C16MP13 | 33800 | 16.5 | 9.5 | 8.5 | 32400 | 23600 | 72.84% | 2.08 | 25400 | R-410A
211394859 | 2.82 | No | No | LUXAIRE | HRCU-A-CB (Split System: Heat Pump with Remote Outdoor Unit-Air-Source) | Centrally-Ducted | HMH72B341 | XAFD48FXXN1+TXV | LP9C100C16MP13 | 33800 | 16.5 | 9.5 | 8.5 | 32400 | 23600 | 72.84% | 2.08 | 25400 | R-410A
211394862 | 2.82 | No | No | COLEMAN | HRCU-A-CB (Split System: Heat Pump with Remote Outdoor Unit-Air-Source) | Centrally-Ducted | HMH72B341 | XAFD48FBCN1 | TM9V100C16MP12 | 33800 | 16.5 | 9.5 | 8.5 | 32400 | 23600 | 72.84% | 2.08 | 25400 | R-410A
211394865 | 2.82 | No | No | LUXAIRE | HRCU-A-CB (Split System: Heat Pump with Remote Outdoor Unit-Air-Source) | Centrally-Ducted | HMH72B341 | XAFD48FBCN1 | TM9V100C16MP12 | 33800 | 16.5 | 9.5 | 8.5 | 32400 | 23600 | 72.84% | 2.08 | 25400 | R-410A
211394868 | 2.82 | No | No | FRASER-JOHNSTON | HRCU-A-CB (Split System: Heat Pump with Remote Outdoor Unit-Air-Source) | Centrally-Ducted | HMH72B341 | XAFD48FBCN1 | TM9V100C16MP12 | 33800 | 16.5 | 9.5 | 8.5 | 32400 | 23600 | 72.84% | 2.08 | 25400 | R-410A
211394871 | 2.82 | No | No | CHAMPION HEATING AND COOLING | HRCU-A-CB (Split System: Heat Pump with Remote Outdoor Unit-Air-Source) | Centrally-Ducted | HMH72B341 | XAFD48FBCN1 | TM9V100C16MP12 | 33800 | 16.5 | 9.5 | 8.5 | 32400 | 23600 | 72.84% | 2.08 | 25400 | R-410A
211394873 | 2.82 | No | No | JOHNSON CONTROLS | HRCU-A-CB (Split System: Heat Pump with Remote Outdoor Unit-Air-Source) | Centrally-Ducted | HMH72B341 | XAFD48FBCN1 | TM9V100C16MP12 | 33800 | 16.5 | 9.5 | 8.5 | 32400 | 23600 | 72.84% | 2.08 | 25400 | R-410A
211394876 | 2.82 | No | No | COLEMAN | HRCU-A-CB (Split System: Heat Pump with Remote Outdoor Unit-Air-Source) | Centrally-Ducted | HMH72B341 | XAFD48FBCN1 | TP9C100C16MP13 | 33800 | 16.5 | 9.5 | 8.5 | 32400 | 23600 | 72.84% | 2.08 | 25400 | R-410A
211394878 | 2.82 | No | No | LUXAIRE | HRCU-A-CB (Split System: Heat Pump with Remote Outdoor Unit-Air-Source) | Centrally-Ducted | HMH72B341 | XAFD48FBCN1 | TP9C100C16MP13 | 33800 | 16.5 | 9.5 | 8.5 | 32400 | 23600 | 72.84% | 2.08 | 25400 | R-410A
211394881 | 2.82 | No | No | FRASER-JOHNSTON | HRCU-A-CB (Split System: Heat Pump with Remote Outdoor Unit-Air-Source) | Centrally-Ducted | HMH72B341 | XAFD48FBCN1 | TP9C100C16MP13 | 33800 | 16.5 | 9.5 | 8.5 | 32400 | 23600 | 72.84% | 2.08 | 25400 | R-410A
211394884 | 2.82 | No | No | CHAMPION HEATING AND COOLING | HRCU-A-CB (Split System: Heat Pump with Remote Outdoor Unit-Air-Source) | Centrally-Ducted | HMH72B341 | XAFD48FBCN1 | TP9C100C16MP13 | 33800 | 16.5 | 9.5 | 8.5 | 32400 | 23600 | 72.84% | 2.08 | 25400 | R-410A
211394887 | 2.82 | No | No | JOHNSON CONTROLS | HRCU-A-CB (Split System: Heat Pump with Remote Outdoor Unit-Air-Source) | Centrally-Ducted | HMH72B341 | XAFD48FBCN1 | TP9C100C16MP13 | 33800 | 16.5 | 9.5 | 8.5 | 32400 | 23600 | 72.84% | 2.08 | 25400 | R-410A
211394890 | 2.82 | No | No | COLEMAN | HRCU-A-CB (Split System: Heat Pump with Remote Outdoor Unit-Air-Source) | Centrally-Ducted | HMH72B341 | XAFD48FBCN1 | CP9C100C16MP13 | 33800 | 16.5 | 9.5 | 8.5 | 32400 | 23600 | 72.84% | 2.08 | 25400 | R-410A
211394893 | 2.82 | No | No | LUXAIRE | HRCU-A-CB (Split System: Heat Pump with Remote Outdoor Unit-Air-Source) | Centrally-Ducted | HMH72B341 | XAFD48FBCN1 | LP9C100C16MP13 | 33800 | 16.5 | 9.5 | 8.5 | 32400 | 23600 | 72.84% | 2.08 | 25400 | R-410A
211394895 | 2.82 | No | No | COLEMAN | HRCU-A-CB (Split System: Heat Pump with Remote Outdoor Unit-Air-Source) | Centrally-Ducted | HMH72B341 | XAFC48FXXN1+TXV | TM9V100C16MP12 | 33800 | 16.5 | 9.5 | 8.5 | 32400 | 23800 | 73.46% | 2.08 | 25400 | R-410A
211394898 | 2.82 | No | No | LUXAIRE | HRCU-A-CB (Split System: Heat Pump with Remote Outdoor Unit-Air-Source) | Centrally-Ducted | HMH72B341 | XAFC48FXXN1+TXV | TM9V100C16MP12 | 33800 | 16.5 | 9.5 | 8.5 | 32400 | 23800 | 73.46% | 2.08 | 25400 | R-410A
211394900 | 2.82 | No | No | FRASER-JOHNSTON | HRCU-A-CB (Split System: Heat Pump with Remote Outdoor Unit-Air-Source) | Centrally-Ducted | HMH72B341 | XAFC48FXXN1+TXV | TM9V100C16MP12 | 33800 | 16.5 | 9.5 | 8.5 | 32400 | 23800 | 73.46% | 2.08 | 25400 | R-410A
211394903 | 2.82 | No | No | CHAMPION HEATING AND COOLING | HRCU-A-CB (Split System: Heat Pump with Remote Outdoor Unit-Air-Source) | Centrally-Ducted | HMH72B341 | XAFC48FXXN1+TXV | TM9V100C16MP12 | 33800 | 16.5 | 9.5 | 8.5 | 32400 | 23800 | 73.46% | 2.08 | 25400 | R-410A
211394906 | 2.82 | No | No | JOHNSON CONTROLS | HRCU-A-CB (Split System: Heat Pump with Remote Outdoor Unit-Air-Source) | Centrally-Ducted | HMH72B341 | XAFC48FXXN1+TXV | TM9V100C16MP12 | 33800 | 16.5 | 9.5 | 8.5 | 32400 | 23800 | 73.46% | 2.08 | 25400 | R-410A
211394909 | 2.82 | No | No | COLEMAN | HRCU-A-CB (Split System: Heat Pump with Remote Outdoor Unit-Air-Source) | Centrally-Ducted | HMH72B341 | XAFC48FXXN1+TXV | TP9C100C16MP13 | 33800 | 16.5 | 9.5 | 8.5 | 32400 | 23800 | 73.46% | 2.08 | 25400 | R-410A
211394912 | 2.82 | No | No | LUXAIRE | HRCU-A-CB (Split System: Heat Pump with Remote Outdoor Unit-Air-Source) | Centrally-Ducted | HMH72B341 | XAFC48FXXN1+TXV | TP9C100C16MP13 | 33800 | 16.5 | 9.5 | 8.5 | 32400 | 23800 | 73.46% | 2.08 | 25400 | R-410A
211394915 | 2.82 | No | No | FRASER-JOHNSTON | HRCU-A-CB (Split System: Heat Pump with Remote Outdoor Unit-Air-Source) | Centrally-Ducted | HMH72B341 | XAFC48FXXN1+TXV | TP9C100C16MP13 | 33800 | 16.5 | 9.5 | 8.5 | 32400 | 23800 | 73.46% | 2.08 | 25400 | R-410A
211394917 | 2.82 | No | No | CHAMPION HEATING AND COOLING | HRCU-A-CB (Split System: Heat Pump with Remote Outdoor Unit-Air-Source) | Centrally-Ducted | HMH72B341 | XAFC48FXXN1+TXV | TP9C100C16MP13 | 33800 | 16.5 | 9.5 | 8.5 | 32400 | 23800 | 73.46% | 2.08 | 25400 | R-410A
211394920 | 2.82 | No | No | JOHNSON CONTROLS | HRCU-A-CB (Split System: Heat Pump with Remote Outdoor Unit-Air-Source) | Centrally-Ducted | HMH72B341 | XAFC48FXXN1+TXV | TP9C100C16MP13 | 33800 | 16.5 | 9.5 | 8.5 | 32400 | 23800 | 73.46% | 2.08 | 25400 | R-410A
211394923 | 2.82 | No | No | COLEMAN | HRCU-A-CB (Split System: Heat Pump with Remote Outdoor Unit-Air-Source) | Centrally-Ducted | HMH72B341 | XAFC48FXXN1+TXV | CP9C100C16MP13 | 33800 | 16.5 | 9.5 | 8.5 | 32400 | 23800 | 73.46% | 2.08 | 25400 | R-410A
211394926 | 2.82 | No | No | LUXAIRE | HRCU-A-CB (Split System: Heat Pump with Remote Outdoor Unit-Air-Source) | Centrally-Ducted | HMH72B341 | XAFC48FXXN1+TXV | LP9C100C16MP13 | 33800 | 16.5 | 9.5 | 8.5 | 32400 | 23800 | 73.46% | 2.08 | 25400 | R-410A
211394929 | 2.82 | No | No | COLEMAN | HRCU-A-CB (Split System: Heat Pump with Remote Outdoor Unit-Air-Source) | Centrally-Ducted | HMH72B341 | XAFC48FBCN1 | TM9V100C16MP12 | 33800 | 16.5 | 9.5 | 8.5 | 32400 | 23800 | 73.46% | 2.08 | 25400 | R-410A
211394931 | 2.82 | No | No | LUXAIRE | HRCU-A-CB (Split System: Heat Pump with Remote Outdoor Unit-Air-Source) | Centrally-Ducted | HMH72B341 | XAFC48FBCN1 | TM9V100C16MP12 | 33800 | 16.5 | 9.5 | 8.5 | 32400 | 23800 | 73.46% | 2.08 | 25400 | R-410A
211394934 | 2.82 | No | No | FRASER-JOHNSTON | HRCU-A-CB (Split System: Heat Pump with Remote Outdoor Unit-Air-Source) | Centrally-Ducted | HMH72B341 | XAFC48FBCN1 | TM9V100C16MP12 | 33800 | 16.5 | 9.5 | 8.5 | 32400 | 23800 | 73.46% | 2.08 | 25400 | R-410A
211394936 | 2.82 | No | No | CHAMPION HEATING AND COOLING | HRCU-A-CB (Split System: Heat Pump with Remote Outdoor Unit-Air-Source) | Centrally-Ducted | HMH72B341 | XAFC48FBCN1 | TM9V100C16MP12 | 33800 | 16.5 | 9.5 | 8.5 | 32400 | 23800 | 73.46% | 2.08 | 25400 | R-410A
211394938 | 2.82 | No | No | JOHNSON CONTROLS | HRCU-A-CB (Split System: Heat Pump with Remote Outdoor Unit-Air-Source) | Centrally-Ducted | HMH72B341 | XAFC48FBCN1 | TM9V100C16MP12 | 33800 | 16.5 | 9.5 | 8.5 | 32400 | 23800 | 73.46% | 2.08 | 25400 | R-410A
211394941 | 2.82 | No | No | COLEMAN | HRCU-A-CB (Split System: Heat Pump with Remote Outdoor Unit-Air-Source) | Centrally-Ducted | HMH72B341 | XAUC48FXXN1+TXV | TM9V100C16MP12 | 33800 | 16.5 | 9.5 | 8.5 | 32400 | 23800 | 73.46% | 2.08 | 25400 | R-410A
211394944 | 2.82 | No | No | LUXAIRE | HRCU-A-CB (Split System: Heat Pump with Remote Outdoor Unit-Air-Source) | Centrally-Ducted | HMH72B341 | XAUC48FXXN1+TXV | TM9V100C16MP12 | 33800 | 16.5 | 9.5 | 8.5 | 32400 | 23800 | 73.46% | 2.08 | 25400 | R-410A
211394946 | 2.82 | No | No | FRASER-JOHNSTON | HRCU-A-CB (Split System: Heat Pump with Remote Outdoor Unit-Air-Source) | Centrally-Ducted | HMH72B341 | XAUC48FXXN1+TXV | TM9V100C16MP12 | 33800 | 16.5 | 9.5 | 8.5 | 32400 | 23800 | 73.46% | 2.08 | 25400 | R-410A
211394949 | 2.82 | No | No | CHAMPION HEATING AND COOLING | HRCU-A-CB (Split System: Heat Pump with Remote Outdoor Unit-Air-Source) | Centrally-Ducted | HMH72B341 | XAUC48FXXN1+TXV | TM9V100C16MP12 | 33800 | 16.5 | 9.5 | 8.5 | 32400 | 23800 | 73.46% | 2.08 | 25400 | R-410A
211394952 | 2.82 | No | No | JOHNSON CONTROLS | HRCU-A-CB (Split System: Heat Pump with Remote Outdoor Unit-Air-Source) | Centrally-Ducted | HMH72B341 | XAUC48FXXN1+TXV | TM9V100C16MP12 | 33800 | 16.5 | 9.5 | 8.5 | 32400 | 23800 | 73.46% | 2.08 | 25400 | R-410A
211394955 | 2.82 | No | No | COLEMAN | HRCU-A-CB (Split System: Heat Pump with Remote Outdoor Unit-Air-Source) | Centrally-Ducted | HMH72B341 | XAFC48FBCN1 | TP9C100C16MP13 | 33800 | 16.5 | 9.5 | 8.5 | 32400 | 23800 | 73.46% | 2.08 | 25400 | R-410A
211394959 | 2.82 | No | No | LUXAIRE | HRCU-A-CB (Split System: Heat Pump with Remote Outdoor Unit-Air-Source) | Centrally-Ducted | HMH72B341 | XAFC48FBCN1 | TP9C100C16MP13 | 33800 | 16.5 | 9.5 | 8.5 | 32400 | 23800 | 73.46% | 2.08 | 25400 | R-410A
211394961 | 2.82 | No | No | FRASER-JOHNSTON | HRCU-A-CB (Split System: Heat Pump with Remote Outdoor Unit-Air-Source) | Centrally-Ducted | HMH72B341 | XAFC48FBCN1 | TP9C100C16MP13 | 33800 | 16.5 | 9.5 | 8.5 | 32400 | 23800 | 73.46% | 2.08 | 25400 | R-410A
211394964 | 2.82 | No | No | CHAMPION HEATING AND COOLING | HRCU-A-CB (Split System: Heat Pump with Remote Outdoor Unit-Air-Source) | Centrally-Ducted | HMH72B341 | XAFC48FBCN1 | TP9C100C16MP13 | 33800 | 16.5 | 9.5 | 8.5 | 32400 | 23800 | 73.46% | 2.08 | 25400 | R-410A
211394967 | 2.82 | No | No | JOHNSON CONTROLS | HRCU-A-CB (Split System: Heat Pump with Remote Outdoor Unit-Air-Source) | Centrally-Ducted | HMH72B341 | XAFC48FBCN1 | TP9C100C16MP13 | 33800 | 16.5 | 9.5 | 8.5 | 32400 | 23800 | 73.46% | 2.08 | 25400 | R-410A
211394970 | 2.82 | No | No | COLEMAN | HRCU-A-CB (Split System: Heat Pump with Remote Outdoor Unit-Air-Source) | Centrally-Ducted | HMH72B341 | XAUC48FXXN1+TXV | TP9C100C16MP13 | 33800 | 16.5 | 9.5 | 8.5 | 32400 | 23800 | 73.46% | 2.08 | 25400 | R-410A
211394973 | 2.82 | No | No | LUXAIRE | HRCU-A-CB (Split System: Heat Pump with Remote Outdoor Unit-Air-Source) | Centrally-Ducted | HMH72B341 | XAUC48FXXN1+TXV | TP9C100C16MP13 | 33800 | 16.5 | 9.5 | 8.5 | 32400 | 23800 | 73.46% | 2.08 | 25400 | R-410A
211394976 | 2.82 | No | No | FRASER-JOHNSTON | HRCU-A-CB (Split System: Heat Pump with Remote Outdoor Unit-Air-Source) | Centrally-Ducted | HMH72B341 | XAUC48FXXN1+TXV | TP9C100C16MP13 | 33800 | 16.5 | 9.5 | 8.5 | 32400 | 23800 | 73.46% | 2.08 | 25400 | R-410A
211394979 | 2.82 | No | No | CHAMPION HEATING AND COOLING | HRCU-A-CB (Split System: Heat Pump with Remote Outdoor Unit-Air-Source) | Centrally-Ducted | HMH72B341 | XAUC48FXXN1+TXV | TP9C100C16MP13 | 33800 | 16.5 | 9.5 | 8.5 | 32400 | 23800 | 73.46% | 2.08 | 25400 | R-410A
211394982 | 2.82 | No | No | JOHNSON CONTROLS | HRCU-A-CB (Split System: Heat Pump with Remote Outdoor Unit-Air-Source) | Centrally-Ducted | HMH72B341 | XAUC48FXXN1+TXV | TP9C100C16MP13 | 33800 | 16.5 | 9.5 | 8.5 | 32400 | 23800 | 73.46% | 2.08 | 25400 | R-410A
211394985 | 2.82 | No | No | COLEMAN | HRCU-A-CB (Split System: Heat Pump with Remote Outdoor Unit-Air-Source) | Centrally-Ducted | HMH72B341 | XAFC48FBCN1 | CP9C100C16MP13 | 33800 | 16.5 | 9.5 | 8.5 | 32400 | 23800 | 73.46% | 2.08 | 25400 | R-410A
211394988 | 2.82 | No | No | LUXAIRE | HRCU-A-CB (Split System: Heat Pump with Remote Outdoor Unit-Air-Source) | Centrally-Ducted | HMH72B341 | XAFC48FBCN1 | LP9C100C16MP13 | 33800 | 16.5 | 9.5 | 8.5 | 32400 | 23800 | 73.46% | 2.08 | 25400 | R-410A
211394991 | 2.82 | No | No | COLEMAN | HRCU-A-CB (Split System: Heat Pump with Remote Outdoor Unit-Air-Source) | Centrally-Ducted | HMH72B341 | XAUC48FXXN1+TXV | CP9C100C16MP13 | 33800 | 16.5 | 9.5 | 8.5 | 32400 | 23800 | 73.46% | 2.08 | 25400 | R-410A
211394994 | 2.82 | No | No | LUXAIRE | HRCU-A-CB (Split System: Heat Pump with Remote Outdoor Unit-Air-Source) | Centrally-Ducted | HMH72B341 | XAUC48FXXN1+TXV | LP9C100C16MP13 | 33800 | 16.5 | 9.5 | 8.5 | 32400 | 23800 | 73.46% | 2.08 | 25400 | R-410A
211394996 | 2.72 | No | No | COLEMAN | HRCU-A-CB (Split System: Heat Pump with Remote Outdoor Unit-Air-Source) | Centrally-Ducted | HMH72B341 | XAHD48FXXN1+TXV | TM9V080C16MP12 | 32600 | 16 | 9 | 8.1 | 31800 | 23200 | 72.96% | 2.02 | 25000 | R-410A
211394999 | 2.72 | No | No | LUXAIRE | HRCU-A-CB (Split System: Heat Pump with Remote Outdoor Unit-Air-Source) | Centrally-Ducted | HMH72B341 | XAHD48FXXN1+TXV | TM9V080C16MP12 | 32600 | 16 | 9 | 8.1 | 31800 | 23200 | 72.96% | 2.02 | 25000 | R-410A
211395002 | 2.72 | No | No | FRASER-JOHNSTON | HRCU-A-CB (Split System: Heat Pump with Remote Outdoor Unit-Air-Source) | Centrally-Ducted | HMH72B341 | XAHD48FXXN1+TXV | TM9V080C16MP12 | 32600 | 16 | 9 | 8.1 | 31800 | 23200 | 72.96% | 2.02 | 25000 | R-410A
211395005 | 2.72 | No | No | CHAMPION HEATING AND COOLING | HRCU-A-CB (Split System: Heat Pump with Remote Outdoor Unit-Air-Source) | Centrally-Ducted | HMH72B341 | XAHD48FXXN1+TXV | TM9V080C16MP12 | 32600 | 16 | 9 | 8.1 | 31800 | 23200 | 72.96% | 2.02 | 25000 | R-410A
211395008 | 2.72 | No | No | JOHNSON CONTROLS | HRCU-A-CB (Split System: Heat Pump with Remote Outdoor Unit-Air-Source) | Centrally-Ducted | HMH72B341 | XAHD48FXXN1+TXV | TM9V080C16MP12 | 32600 | 16 | 9 | 8.1 | 31800 | 23200 | 72.96% | 2.02 | 25000 | R-410A
211395010 | 2.72 | No | No | COLEMAN | HRCU-A-CB (Split System: Heat Pump with Remote Outdoor Unit-Air-Source) | Centrally-Ducted | HMH72B341 | XAHD48FXXN1+TXV | TP9C080C16MP13 | 32600 | 16 | 9 | 8.1 | 31800 | 23200 | 72.96% | 2.02 | 25000 | R-410A
211395013 | 2.72 | No | No | LUXAIRE | HRCU-A-CB (Split System: Heat Pump with Remote Outdoor Unit-Air-Source) | Centrally-Ducted | HMH72B341 | XAHD48FXXN1+TXV | TP9C080C16MP13 | 32600 | 16 | 9 | 8.1 | 31800 | 23200 | 72.96% | 2.02 | 25000 | R-410A
211395016 | 2.72 | No | No | FRASER-JOHNSTON | HRCU-A-CB (Split System: Heat Pump with Remote Outdoor Unit-Air-Source) | Centrally-Ducted | HMH72B341 | XAHD48FXXN1+TXV | TP9C080C16MP13 | 32600 | 16 | 9 | 8.1 | 31800 | 23200 | 72.96% | 2.02 | 25000 | R-410A
211395019 | 2.72 | No | No | CHAMPION HEATING AND COOLING | HRCU-A-CB (Split System: Heat Pump with Remote Outdoor Unit-Air-Source) | Centrally-Ducted | HMH72B341 | XAHD48FXXN1+TXV | TP9C080C16MP13 | 32600 | 16 | 9 | 8.1 | 31800 | 23200 | 72.96% | 2.02 | 25000 | R-410A
211395021 | 2.72 | No | No | JOHNSON CONTROLS | HRCU-A-CB (Split System: Heat Pump with Remote Outdoor Unit-Air-Source) | Centrally-Ducted | HMH72B341 | XAHD48FXXN1+TXV | TP9C080C16MP13 | 32600 | 16 | 9 | 8.1 | 31800 | 23200 | 72.96% | 2.02 | 25000 | R-410A
211395024 | 2.72 | No | No | COLEMAN | HRCU-A-CB (Split System: Heat Pump with Remote Outdoor Unit-Air-Source) | Centrally-Ducted | HMH72B341 | XAHD48FXXN1+TXV | CP9C080C16MP13 | 32600 | 16 | 9 | 8.1 | 31800 | 23200 | 72.96% | 2.02 | 25000 | R-410A
211395027 | 2.72 | No | No | LUXAIRE | HRCU-A-CB (Split System: Heat Pump with Remote Outdoor Unit-Air-Source) | Centrally-Ducted | HMH72B341 | XAHD48FXXN1+TXV | LP9C080C16MP13 | 32600 | 16 | 9 | 8.1 | 31800 | 23200 | 72.96% | 2.02 | 25000 | R-410A
211395030 | 2.72 | No | No | COLEMAN | HRCU-A-CB (Split System: Heat Pump with Remote Outdoor Unit-Air-Source) | Centrally-Ducted | HMH72B341 | XAHD48FBCN1 | TM9V080C16MP12 | 32600 | 16 | 9 | 8.1 | 31800 | 23200 | 72.96% | 2.02 | 25000 | R-410A
211395032 | 2.72 | No | No | LUXAIRE | HRCU-A-CB (Split System: Heat Pump with Remote Outdoor Unit-Air-Source) | Centrally-Ducted | HMH72B341 | XAHD48FBCN1 | TM9V080C16MP12 | 32600 | 16 | 9 | 8.1 | 31800 | 23200 | 72.96% | 2.02 | 25000 | R-410A
211395034 | 2.72 | No | No | FRASER-JOHNSTON | HRCU-A-CB (Split System: Heat Pump with Remote Outdoor Unit-Air-Source) | Centrally-Ducted | HMH72B341 | XAHD48FBCN1 | TM9V080C16MP12 | 32600 | 16 | 9 | 8.1 | 31800 | 23200 | 72.96% | 2.02 | 25000 | R-410A
211395037 | 2.72 | No | No | CHAMPION HEATING AND COOLING | HRCU-A-CB (Split System: Heat Pump with Remote Outdoor Unit-Air-Source) | Centrally-Ducted | HMH72B341 | XAHD48FBCN1 | TM9V080C16MP12 | 32600 | 16 | 9 | 8.1 | 31800 | 23200 | 72.96% | 2.02 | 25000 | R-410A
211395040 | 2.72 | No | No | JOHNSON CONTROLS | HRCU-A-CB (Split System: Heat Pump with Remote Outdoor Unit-Air-Source) | Centrally-Ducted | HMH72B341 | XAHD48FBCN1 | TM9V080C16MP12 | 32600 | 16 | 9 | 8.1 | 31800 | 23200 | 72.96% | 2.02 | 25000 | R-410A
211395042 | 2.72 | No | No | COLEMAN | HRCU-A-CB (Split System: Heat Pump with Remote Outdoor Unit-Air-Source) | Centrally-Ducted | HMH72B341 | XAHD48FBCN1 | TP9C080C16MP13 | 32600 | 16 | 9 | 8.1 | 31800 | 23200 | 72.96% | 2.02 | 25000 | R-410A
211395044 | 2.72 | No | No | LUXAIRE | HRCU-A-CB (Split System: Heat Pump with Remote Outdoor Unit-Air-Source) | Centrally-Ducted | HMH72B341 | XAHD48FBCN1 | TP9C080C16MP13 | 32600 | 16 | 9 | 8.1 | 31800 | 23200 | 72.96% | 2.02 | 25000 | R-410A
211395046 | 2.72 | No | No | FRASER-JOHNSTON | HRCU-A-CB (Split System: Heat Pump with Remote Outdoor Unit-Air-Source) | Centrally-Ducted | HMH72B341 | XAHD48FBCN1 | TP9C080C16MP13 | 32600 | 16 | 9 | 8.1 | 31800 | 23200 | 72.96% | 2.02 | 25000 | R-410A
211395048 | 2.72 | No | No | CHAMPION HEATING AND COOLING | HRCU-A-CB (Split System: Heat Pump with Remote Outdoor Unit-Air-Source) | Centrally-Ducted | HMH72B341 | XAHD48FBCN1 | TP9C080C16MP13 | 32600 | 16 | 9 | 8.1 | 31800 | 23200 | 72.96% | 2.02 | 25000 | R-410A
211395051 | 2.72 | No | No | JOHNSON CONTROLS | HRCU-A-CB (Split System: Heat Pump with Remote Outdoor Unit-Air-Source) | Centrally-Ducted | HMH72B341 | XAHD48FBCN1 | TP9C080C16MP13 | 32600 | 16 | 9 | 8.1 | 31800 | 23200 | 72.96% | 2.02 | 25000 | R-410A
211395055 | 2.72 | No | No | COLEMAN | HRCU-A-CB (Split System: Heat Pump with Remote Outdoor Unit-Air-Source) | Centrally-Ducted | HMH72B341 | XAHD48FBCN1 | CP9C080C16MP13 | 32600 | 16 | 9 | 8.1 | 31800 | 23200 | 72.96% | 2.02 | 25000 | R-410A
211395060 | 2.72 | No | No | LUXAIRE | HRCU-A-CB (Split System: Heat Pump with Remote Outdoor Unit-Air-Source) | Centrally-Ducted | HMH72B341 | XAHD48FBCN1 | LP9C080C16MP13 | 32600 | 16 | 9 | 8.1 | 31800 | 23200 | 72.96% | 2.02 | 25000 | R-410A
211395065 | 2.73 | No | No | COLEMAN | HRCU-A-CB (Split System: Heat Pump with Remote Outdoor Unit-Air-Source) | Centrally-Ducted | HMH72B341 | XAHC48FXXN1+TXV | TM9V080C16MP12 | 32800 | 16.5 | 9 | 8.5 | 31800 | 23200 | 72.96% | 2.02 | 24800 | R-410A
211395070 | 2.73 | No | No | LUXAIRE | HRCU-A-CB (Split System: Heat Pump with Remote Outdoor Unit-Air-Source) | Centrally-Ducted | HMH72B341 | XAHC48FXXN1+TXV | TM9V080C16MP12 | 32800 | 16.5 | 9 | 8.5 | 31800 | 23200 | 72.96% | 2.02 | 24800 | R-410A
211395074 | 2.73 | No | No | FRASER-JOHNSTON | HRCU-A-CB (Split System: Heat Pump with Remote Outdoor Unit-Air-Source) | Centrally-Ducted | HMH72B341 | XAHC48FXXN1+TXV | TM9V080C16MP12 | 32800 | 16.5 | 9 | 8.5 | 31800 | 23200 | 72.96% | 2.02 | 24800 | R-410A
211395079 | 2.73 | No | No | CHAMPION HEATING AND COOLING | HRCU-A-CB (Split System: Heat Pump with Remote Outdoor Unit-Air-Source) | Centrally-Ducted | HMH72B341 | XAHC48FXXN1+TXV | TM9V080C16MP12 | 32800 | 16.5 | 9 | 8.5 | 31800 | 23200 | 72.96% | 2.02 | 24800 | R-410A
211395081 | 2.73 | No | No | JOHNSON CONTROLS | HRCU-A-CB (Split System: Heat Pump with Remote Outdoor Unit-Air-Source) | Centrally-Ducted | HMH72B341 | XAHC48FXXN1+TXV | TM9V080C16MP12 | 32800 | 16.5 | 9 | 8.5 | 31800 | 23200 | 72.96% | 2.02 | 24800 | R-410A
211395085 | 2.73 | No | No | COLEMAN | HRCU-A-CB (Split System: Heat Pump with Remote Outdoor Unit-Air-Source) | Centrally-Ducted | HMH72B341 | XAHC48FXXN1+TXV | TP9C080C16MP13 | 32800 | 16.5 | 9 | 8.5 | 31800 | 23200 | 72.96% | 2.02 | 24800 | R-410A
211395088 | 2.73 | No | No | LUXAIRE | HRCU-A-CB (Split System: Heat Pump with Remote Outdoor Unit-Air-Source) | Centrally-Ducted | HMH72B341 | XAHC48FXXN1+TXV | TP9C080C16MP13 | 32800 | 16.5 | 9 | 8.5 | 31800 | 23200 | 72.96% | 2.02 | 24800 | R-410A
211395090 | 2.73 | No | No | FRASER-JOHNSTON | HRCU-A-CB (Split System: Heat Pump with Remote Outdoor Unit-Air-Source) | Centrally-Ducted | HMH72B341 | XAHC48FXXN1+TXV | TP9C080C16MP13 | 32800 | 16.5 | 9 | 8.5 | 31800 | 23200 | 72.96% | 2.02 | 24800 | R-410A
211395096 | 2.73 | No | No | CHAMPION HEATING AND COOLING | HRCU-A-CB (Split System: Heat Pump with Remote Outdoor Unit-Air-Source) | Centrally-Ducted | HMH72B341 | XAHC48FXXN1+TXV | TP9C080C16MP13 | 32800 | 16.5 | 9 | 8.5 | 31800 | 23200 | 72.96% | 2.02 | 24800 | R-410A
211395102 | 2.73 | No | No | JOHNSON CONTROLS | HRCU-A-CB (Split System: Heat Pump with Remote Outdoor Unit-Air-Source) | Centrally-Ducted | HMH72B341 | XAHC48FXXN1+TXV | TP9C080C16MP13 | 32800 | 16.5 | 9 | 8.5 | 31800 | 23200 | 72.96% | 2.02 | 24800 | R-410A
211395106 | 2.73 | No | No | COLEMAN | HRCU-A-CB (Split System: Heat Pump with Remote Outdoor Unit-Air-Source) | Centrally-Ducted | HMH72B341 | XAHC48FXXN1+TXV | CP9C080C16MP13 | 32800 | 16.5 | 9 | 8.5 | 31800 | 23200 | 72.96% | 2.02 | 24800 | R-410A
211395109 | 2.73 | No | No | LUXAIRE | HRCU-A-CB (Split System: Heat Pump with Remote Outdoor Unit-Air-Source) | Centrally-Ducted | HMH72B341 | XAHC48FXXN1+TXV | LP9C080C16MP13 | 32800 | 16.5 | 9 | 8.5 | 31800 | 23200 | 72.96% | 2.02 | 24800 | R-410A
211395113 | 2.73 | No | No | COLEMAN | HRCU-A-CB (Split System: Heat Pump with Remote Outdoor Unit-Air-Source) | Centrally-Ducted | HMH72B341 | XAHC48FBCN1 | TM9V080C16MP12 | 32800 | 16.5 | 9 | 8.5 | 31800 | 23200 | 72.96% | 2.02 | 24800 | R-410A
211395118 | 2.73 | No | No | LUXAIRE | HRCU-A-CB (Split System: Heat Pump with Remote Outdoor Unit-Air-Source) | Centrally-Ducted | HMH72B341 | XAHC48FBCN1 | TM9V080C16MP12 | 32800 | 16.5 | 9 | 8.5 | 31800 | 23200 | 72.96% | 2.02 | 24800 | R-410A
211395124 | 2.73 | No | No | FRASER-JOHNSTON | HRCU-A-CB (Split System: Heat Pump with Remote Outdoor Unit-Air-Source) | Centrally-Ducted | HMH72B341 | XAHC48FBCN1 | TM9V080C16MP12 | 32800 | 16.5 | 9 | 8.5 | 31800 | 23200 | 72.96% | 2.02 | 24800 | R-410A
211395128 | 2.73 | No | No | CHAMPION HEATING AND COOLING | HRCU-A-CB (Split System: Heat Pump with Remote Outdoor Unit-Air-Source) | Centrally-Ducted | HMH72B341 | XAHC48FBCN1 | TM9V080C16MP12 | 32800 | 16.5 | 9 | 8.5 | 31800 | 23200 | 72.96% | 2.02 | 24800 | R-410A
211395133 | 2.73 | No | No | JOHNSON CONTROLS | HRCU-A-CB (Split System: Heat Pump with Remote Outdoor Unit-Air-Source) | Centrally-Ducted | HMH72B341 | XAHC48FBCN1 | TM9V080C16MP12 | 32800 | 16.5 | 9 | 8.5 | 31800 | 23200 | 72.96% | 2.02 | 24800 | R-410A
211395138 | 2.73 | No | No | COLEMAN | HRCU-A-CB (Split System: Heat Pump with Remote Outdoor Unit-Air-Source) | Centrally-Ducted | HMH72B341 | XAHC48FBCN1 | TP9C080C16MP13 | 32800 | 16.5 | 9 | 8.5 | 31800 | 23200 | 72.96% | 2.02 | 24800 | R-410A
211395143 | 2.73 | No | No | LUXAIRE | HRCU-A-CB (Split System: Heat Pump with Remote Outdoor Unit-Air-Source) | Centrally-Ducted | HMH72B341 | XAHC48FBCN1 | TP9C080C16MP13 | 32800 | 16.5 | 9 | 8.5 | 31800 | 23200 | 72.96% | 2.02 | 24800 | R-410A
211395146 | 2.73 | No | No | FRASER-JOHNSTON | HRCU-A-CB (Split System: Heat Pump with Remote Outdoor Unit-Air-Source) | Centrally-Ducted | HMH72B341 | XAHC48FBCN1 | TP9C080C16MP13 | 32800 | 16.5 | 9 | 8.5 | 31800 | 23200 | 72.96% | 2.02 | 24800 | R-410A
211395151 | 2.73 | No | No | CHAMPION HEATING AND COOLING | HRCU-A-CB (Split System: Heat Pump with Remote Outdoor Unit-Air-Source) | Centrally-Ducted | HMH72B341 | XAHC48FBCN1 | TP9C080C16MP13 | 32800 | 16.5 | 9 | 8.5 | 31800 | 23200 | 72.96% | 2.02 | 24800 | R-410A
211395156 | 2.73 | No | No | JOHNSON CONTROLS | HRCU-A-CB (Split System: Heat Pump with Remote Outdoor Unit-Air-Source) | Centrally-Ducted | HMH72B341 | XAHC48FBCN1 | TP9C080C16MP13 | 32800 | 16.5 | 9 | 8.5 | 31800 | 23200 | 72.96% | 2.02 | 24800 | R-410A
211395161 | 2.73 | No | No | COLEMAN | HRCU-A-CB (Split System: Heat Pump with Remote Outdoor Unit-Air-Source) | Centrally-Ducted | HMH72B341 | XAHC48FBCN1 | CP9C080C16MP13 | 32800 | 16.5 | 9 | 8.5 | 31800 | 23200 | 72.96% | 2.02 | 24800 | R-410A
211395165 | 2.73 | No | No | LUXAIRE | HRCU-A-CB (Split System: Heat Pump with Remote Outdoor Unit-Air-Source) | Centrally-Ducted | HMH72B341 | XAHC48FBCN1 | LP9C080C16MP13 | 32800 | 16.5 | 9 | 8.5 | 31800 | 23200 | 72.96% | 2.02 | 24800 | R-410A
211395170 | 2.78 | No | No | COLEMAN | HRCU-A-CB (Split System: Heat Pump with Remote Outdoor Unit-Air-Source) | Centrally-Ducted | HMH72B341 | XAFD48FXXN1+TXV | TM9V080C16MP12 | 33400 | 16.5 | 9.5 | 8.5 | 32400 | 23600 | 72.84% | 2.06 | 25400 | R-410A
211395175 | 2.78 | No | No | LUXAIRE | HRCU-A-CB (Split System: Heat Pump with Remote Outdoor Unit-Air-Source) | Centrally-Ducted | HMH72B341 | XAFD48FXXN1+TXV | TM9V080C16MP12 | 33400 | 16.5 | 9.5 | 8.5 | 32400 | 23600 | 72.84% | 2.06 | 25400 | R-410A
211395180 | 2.78 | No | No | FRASER-JOHNSTON | HRCU-A-CB (Split System: Heat Pump with Remote Outdoor Unit-Air-Source) | Centrally-Ducted | HMH72B341 | XAFD48FXXN1+TXV | TM9V080C16MP12 | 33400 | 16.5 | 9.5 | 8.5 | 32400 | 23600 | 72.84% | 2.06 | 25400 | R-410A
211395185 | 2.78 | No | No | CHAMPION HEATING AND COOLING | HRCU-A-CB (Split System: Heat Pump with Remote Outdoor Unit-Air-Source) | Centrally-Ducted | HMH72B341 | XAFD48FXXN1+TXV | TM9V080C16MP12 | 33400 | 16.5 | 9.5 | 8.5 | 32400 | 23600 | 72.84% | 2.06 | 25400 | R-410A
211395190 | 2.78 | No | No | JOHNSON CONTROLS | HRCU-A-CB (Split System: Heat Pump with Remote Outdoor Unit-Air-Source) | Centrally-Ducted | HMH72B341 | XAFD48FXXN1+TXV | TM9V080C16MP12 | 33400 | 16.5 | 9.5 | 8.5 | 32400 | 23600 | 72.84% | 2.06 | 25400 | R-410A
211395195 | 2.78 | No | No | COLEMAN | HRCU-A-CB (Split System: Heat Pump with Remote Outdoor Unit-Air-Source) | Centrally-Ducted | HMH72B341 | XAFD48FXXN1+TXV | TP9C080C16MP13 | 33400 | 16.5 | 9.5 | 8.5 | 32400 | 23600 | 72.84% | 2.06 | 25400 | R-410A
211395201 | 2.78 | No | No | LUXAIRE | HRCU-A-CB (Split System: Heat Pump with Remote Outdoor Unit-Air-Source) | Centrally-Ducted | HMH72B341 | XAFD48FXXN1+TXV | TP9C080C16MP13 | 33400 | 16.5 | 9.5 | 8.5 | 32400 | 23600 | 72.84% | 2.06 | 25400 | R-410A
211395206 | 2.78 | No | No | FRASER-JOHNSTON | HRCU-A-CB (Split System: Heat Pump with Remote Outdoor Unit-Air-Source) | Centrally-Ducted | HMH72B341 | XAFD48FXXN1+TXV | TP9C080C16MP13 | 33400 | 16.5 | 9.5 | 8.5 | 32400 | 23600 | 72.84% | 2.06 | 25400 | R-410A
211395211 | 2.78 | No | No | CHAMPION HEATING AND COOLING | HRCU-A-CB (Split System: Heat Pump with Remote Outdoor Unit-Air-Source) | Centrally-Ducted | HMH72B341 | XAFD48FXXN1+TXV | TP9C080C16MP13 | 33400 | 16.5 | 9.5 | 8.5 | 32400 | 23600 | 72.84% | 2.06 | 25400 | R-410A
211395215 | 2.78 | No | No | JOHNSON CONTROLS | HRCU-A-CB (Split System: Heat Pump with Remote Outdoor Unit-Air-Source) | Centrally-Ducted | HMH72B341 | XAFD48FXXN1+TXV | TP9C080C16MP13 | 33400 | 16.5 | 9.5 | 8.5 | 32400 | 23600 | 72.84% | 2.06 | 25400 | R-410A
211395219 | 2.78 | No | No | COLEMAN | HRCU-A-CB (Split System: Heat Pump with Remote Outdoor Unit-Air-Source) | Centrally-Ducted | HMH72B341 | XAFD48FXXN1+TXV | CP9C080C16MP13 | 33400 | 16.5 | 9.5 | 8.5 | 32400 | 23600 | 72.84% | 2.06 | 25400 | R-410A
211395224 | 2.78 | No | No | LUXAIRE | HRCU-A-CB (Split System: Heat Pump with Remote Outdoor Unit-Air-Source) | Centrally-Ducted | HMH72B341 | XAFD48FXXN1+TXV | LP9C080C16MP13 | 33400 | 16.5 | 9.5 | 8.5 | 32400 | 23600 | 72.84% | 2.06 | 25400 | R-410A
211395229 | 2.78 | No | No | COLEMAN | HRCU-A-CB (Split System: Heat Pump with Remote Outdoor Unit-Air-Source) | Centrally-Ducted | HMH72B341 | XAFD48FBCN1 | TM9V080C16MP12 | 33400 | 16.5 | 9.5 | 8.5 | 32400 | 23600 | 72.84% | 2.06 | 25400 | R-410A
211395234 | 2.78 | No | No | LUXAIRE | HRCU-A-CB (Split System: Heat Pump with Remote Outdoor Unit-Air-Source) | Centrally-Ducted | HMH72B341 | XAFD48FBCN1 | TM9V080C16MP12 | 33400 | 16.5 | 9.5 | 8.5 | 32400 | 23600 | 72.84% | 2.06 | 25400 | R-410A
211395238 | 2.78 | No | No | FRASER-JOHNSTON | HRCU-A-CB (Split System: Heat Pump with Remote Outdoor Unit-Air-Source) | Centrally-Ducted | HMH72B341 | XAFD48FBCN1 | TM9V080C16MP12 | 33400 | 16.5 | 9.5 | 8.5 | 32400 | 23600 | 72.84% | 2.06 | 25400 | R-410A
211395241 | 2.78 | No | No | CHAMPION HEATING AND COOLING | HRCU-A-CB (Split System: Heat Pump with Remote Outdoor Unit-Air-Source) | Centrally-Ducted | HMH72B341 | XAFD48FBCN1 | TM9V080C16MP12 | 33400 | 16.5 | 9.5 | 8.5 | 32400 | 23600 | 72.84% | 2.06 | 25400 | R-410A
211395245 | 2.78 | No | No | JOHNSON CONTROLS | HRCU-A-CB (Split System: Heat Pump with Remote Outdoor Unit-Air-Source) | Centrally-Ducted | HMH72B341 | XAFD48FBCN1 | TM9V080C16MP12 | 33400 | 16.5 | 9.5 | 8.5 | 32400 | 23600 | 72.84% | 2.06 | 25400 | R-410A
211395250 | 2.78 | No | No | COLEMAN | HRCU-A-CB (Split System: Heat Pump with Remote Outdoor Unit-Air-Source) | Centrally-Ducted | HMH72B341 | XAFD48FBCN1 | TP9C080C16MP13 | 33400 | 16.5 | 9.5 | 8.5 | 32400 | 23600 | 72.84% | 2.06 | 25400 | R-410A
211395255 | 2.78 | No | No | LUXAIRE | HRCU-A-CB (Split System: Heat Pump with Remote Outdoor Unit-Air-Source) | Centrally-Ducted | HMH72B341 | XAFD48FBCN1 | TP9C080C16MP13 | 33400 | 16.5 | 9.5 | 8.5 | 32400 | 23600 | 72.84% | 2.06 | 25400 | R-410A
211395259 | 2.78 | No | No | FRASER-JOHNSTON | HRCU-A-CB (Split System: Heat Pump with Remote Outdoor Unit-Air-Source) | Centrally-Ducted | HMH72B341 | XAFD48FBCN1 | TP9C080C16MP13 | 33400 | 16.5 | 9.5 | 8.5 | 32400 | 23600 | 72.84% | 2.06 | 25400 | R-410A
211395265 | 2.78 | No | No | CHAMPION HEATING AND COOLING | HRCU-A-CB (Split System: Heat Pump with Remote Outdoor Unit-Air-Source) | Centrally-Ducted | HMH72B341 | XAFD48FBCN1 | TP9C080C16MP13 | 33400 | 16.5 | 9.5 | 8.5 | 32400 | 23600 | 72.84% | 2.06 | 25400 | R-410A
211395269 | 2.78 | No | No | JOHNSON CONTROLS | HRCU-A-CB (Split System: Heat Pump with Remote Outdoor Unit-Air-Source) | Centrally-Ducted | HMH72B341 | XAFD48FBCN1 | TP9C080C16MP13 | 33400 | 16.5 | 9.5 | 8.5 | 32400 | 23600 | 72.84% | 2.06 | 25400 | R-410A
211395275 | 2.78 | No | No | COLEMAN | HRCU-A-CB (Split System: Heat Pump with Remote Outdoor Unit-Air-Source) | Centrally-Ducted | HMH72B341 | XAFD48FBCN1 | CP9C080C16MP13 | 33400 | 16.5 | 9.5 | 8.5 | 32400 | 23600 | 72.84% | 2.06 | 25400 | R-410A
211395280 | 2.78 | No | No | LUXAIRE | HRCU-A-CB (Split System: Heat Pump with Remote Outdoor Unit-Air-Source) | Centrally-Ducted | HMH72B341 | XAFD48FBCN1 | LP9C080C16MP13 | 33400 | 16.5 | 9.5 | 8.5 | 32400 | 23600 | 72.84% | 2.06 | 25400 | R-410A
211395285 | 2.78 | No | No | COLEMAN | HRCU-A-CB (Split System: Heat Pump with Remote Outdoor Unit-Air-Source) | Centrally-Ducted | HMH72B341 | XAFC48FXXN1+TXV | TM9V080C16MP12 | 33400 | 16.5 | 9.5 | 8.5 | 32400 | 23600 | 72.84% | 2.06 | 25400 | R-410A
211395290 | 2.78 | No | No | LUXAIRE | HRCU-A-CB (Split System: Heat Pump with Remote Outdoor Unit-Air-Source) | Centrally-Ducted | HMH72B341 | XAFC48FXXN1+TXV | TM9V080C16MP12 | 33400 | 16.5 | 9.5 | 8.5 | 32400 | 23600 | 72.84% | 2.06 | 25400 | R-410A
211395295 | 2.78 | No | No | FRASER-JOHNSTON | HRCU-A-CB (Split System: Heat Pump with Remote Outdoor Unit-Air-Source) | Centrally-Ducted | HMH72B341 | XAFC48FXXN1+TXV | TM9V080C16MP12 | 33400 | 16.5 | 9.5 | 8.5 | 32400 | 23600 | 72.84% | 2.06 | 25400 | R-410A
211395301 | 2.78 | No | No | CHAMPION HEATING AND COOLING | HRCU-A-CB (Split System: Heat Pump with Remote Outdoor Unit-Air-Source) | Centrally-Ducted | HMH72B341 | XAFC48FXXN1+TXV | TM9V080C16MP12 | 33400 | 16.5 | 9.5 | 8.5 | 32400 | 23600 | 72.84% | 2.06 | 25400 | R-410A
211395306 | 2.78 | No | No | JOHNSON CONTROLS | HRCU-A-CB (Split System: Heat Pump with Remote Outdoor Unit-Air-Source) | Centrally-Ducted | HMH72B341 | XAFC48FXXN1+TXV | TM9V080C16MP12 | 33400 | 16.5 | 9.5 | 8.5 | 32400 | 23600 | 72.84% | 2.06 | 25400 | R-410A
211395311 | 2.78 | No | No | COLEMAN | HRCU-A-CB (Split System: Heat Pump with Remote Outdoor Unit-Air-Source) | Centrally-Ducted | HMH72B341 | XAFC48FXXN1+TXV | TP9C080C16MP13 | 33400 | 16.5 | 9.5 | 8.5 | 32400 | 23600 | 72.84% | 2.06 | 25400 | R-410A
211395316 | 2.78 | No | No | LUXAIRE | HRCU-A-CB (Split System: Heat Pump with Remote Outdoor Unit-Air-Source) | Centrally-Ducted | HMH72B341 | XAFC48FXXN1+TXV | TP9C080C16MP13 | 33400 | 16.5 | 9.5 | 8.5 | 32400 | 23600 | 72.84% | 2.06 | 25400 | R-410A
211395321 | 2.78 | No | No | FRASER-JOHNSTON | HRCU-A-CB (Split System: Heat Pump with Remote Outdoor Unit-Air-Source) | Centrally-Ducted | HMH72B341 | XAFC48FXXN1+TXV | TP9C080C16MP13 | 33400 | 16.5 | 9.5 | 8.5 | 32400 | 23600 | 72.84% | 2.06 | 25400 | R-410A
211395326 | 2.78 | No | No | CHAMPION HEATING AND COOLING | HRCU-A-CB (Split System: Heat Pump with Remote Outdoor Unit-Air-Source) | Centrally-Ducted | HMH72B341 | XAFC48FXXN1+TXV | TP9C080C16MP13 | 33400 | 16.5 | 9.5 | 8.5 | 32400 | 23600 | 72.84% | 2.06 | 25400 | R-410A
211395331 | 2.78 | No | No | JOHNSON CONTROLS | HRCU-A-CB (Split System: Heat Pump with Remote Outdoor Unit-Air-Source) | Centrally-Ducted | HMH72B341 | XAFC48FXXN1+TXV | TP9C080C16MP13 | 33400 | 16.5 | 9.5 | 8.5 | 32400 | 23600 | 72.84% | 2.06 | 25400 | R-410A
211395334 | 2.78 | No | No | COLEMAN | HRCU-A-CB (Split System: Heat Pump with Remote Outdoor Unit-Air-Source) | Centrally-Ducted | HMH72B341 | XAFC48FXXN1+TXV | CP9C080C16MP13 | 33400 | 16.5 | 9.5 | 8.5 | 32400 | 23600 | 72.84% | 2.06 | 25400 | R-410A
211395338 | 2.78 | No | No | LUXAIRE | HRCU-A-CB (Split System: Heat Pump with Remote Outdoor Unit-Air-Source) | Centrally-Ducted | HMH72B341 | XAFC48FXXN1+TXV | LP9C080C16MP13 | 33400 | 16.5 | 9.5 | 8.5 | 32400 | 23600 | 72.84% | 2.06 | 25400 | R-410A
211395343 | 2.78 | No | No | COLEMAN | HRCU-A-CB (Split System: Heat Pump with Remote Outdoor Unit-Air-Source) | Centrally-Ducted | HMH72B341 | XAFC48FBCN1 | TM9V080C16MP12 | 33400 | 16.5 | 9.5 | 8.5 | 32400 | 23600 | 72.84% | 2.06 | 25400 | R-410A
211395347 | 2.78 | No | No | LUXAIRE | HRCU-A-CB (Split System: Heat Pump with Remote Outdoor Unit-Air-Source) | Centrally-Ducted | HMH72B341 | XAFC48FBCN1 | TM9V080C16MP12 | 33400 | 16.5 | 9.5 | 8.5 | 32400 | 23600 | 72.84% | 2.06 | 25400 | R-410A
211395350 | 2.78 | No | No | FRASER-JOHNSTON | HRCU-A-CB (Split System: Heat Pump with Remote Outdoor Unit-Air-Source) | Centrally-Ducted | HMH72B341 | XAFC48FBCN1 | TM9V080C16MP12 | 33400 | 16.5 | 9.5 | 8.5 | 32400 | 23600 | 72.84% | 2.06 | 25400 | R-410A
211395354 | 2.78 | No | No | CHAMPION HEATING AND COOLING | HRCU-A-CB (Split System: Heat Pump with Remote Outdoor Unit-Air-Source) | Centrally-Ducted | HMH72B341 | XAFC48FBCN1 | TM9V080C16MP12 | 33400 | 16.5 | 9.5 | 8.5 | 32400 | 23600 | 72.84% | 2.06 | 25400 | R-410A
211395359 | 2.78 | No | No | JOHNSON CONTROLS | HRCU-A-CB (Split System: Heat Pump with Remote Outdoor Unit-Air-Source) | Centrally-Ducted | HMH72B341 | XAFC48FBCN1 | TM9V080C16MP12 | 33400 | 16.5 | 9.5 | 8.5 | 32400 | 23600 | 72.84% | 2.06 | 25400 | R-410A
211395362 | 2.78 | No | No | COLEMAN | HRCU-A-CB (Split System: Heat Pump with Remote Outdoor Unit-Air-Source) | Centrally-Ducted | HMH72B341 | XAUC48FXXN1+TXV | TM9V080C16MP12 | 33400 | 16.5 | 9.5 | 8.5 | 32400 | 23600 | 72.84% | 2.06 | 25400 | R-410A
211395365 | 2.78 | No | No | LUXAIRE | HRCU-A-CB (Split System: Heat Pump with Remote Outdoor Unit-Air-Source) | Centrally-Ducted | HMH72B341 | XAUC48FXXN1+TXV | TM9V080C16MP12 | 33400 | 16.5 | 9.5 | 8.5 | 32400 | 23600 | 72.84% | 2.06 | 25400 | R-410A
211395368 | 2.78 | No | No | FRASER-JOHNSTON | HRCU-A-CB (Split System: Heat Pump with Remote Outdoor Unit-Air-Source) | Centrally-Ducted | HMH72B341 | XAUC48FXXN1+TXV | TM9V080C16MP12 | 33400 | 16.5 | 9.5 | 8.5 | 32400 | 23600 | 72.84% | 2.06 | 25400 | R-410A
211395371 | 2.78 | No | No | CHAMPION HEATING AND COOLING | HRCU-A-CB (Split System: Heat Pump with Remote Outdoor Unit-Air-Source) | Centrally-Ducted | HMH72B341 | XAUC48FXXN1+TXV | TM9V080C16MP12 | 33400 | 16.5 | 9.5 | 8.5 | 32400 | 23600 | 72.84% | 2.06 | 25400 | R-410A
211395376 | 2.78 | No | No | JOHNSON CONTROLS | HRCU-A-CB (Split System: Heat Pump with Remote Outdoor Unit-Air-Source) | Centrally-Ducted | HMH72B341 | XAUC48FXXN1+TXV | TM9V080C16MP12 | 33400 | 16.5 | 9.5 | 8.5 | 32400 | 23600 | 72.84% | 2.06 | 25400 | R-410A
211395381 | 2.78 | No | No | COLEMAN | HRCU-A-CB (Split System: Heat Pump with Remote Outdoor Unit-Air-Source) | Centrally-Ducted | HMH72B341 | XAFC48FBCN1 | TP9C080C16MP13 | 33400 | 16.5 | 9.5 | 8.5 | 32400 | 23600 | 72.84% | 2.06 | 25400 | R-410A
211395385 | 2.78 | No | No | LUXAIRE | HRCU-A-CB (Split System: Heat Pump with Remote Outdoor Unit-Air-Source) | Centrally-Ducted | HMH72B341 | XAFC48FBCN1 | TP9C080C16MP13 | 33400 | 16.5 | 9.5 | 8.5 | 32400 | 23600 | 72.84% | 2.06 | 25400 | R-410A
211395390 | 2.78 | No | No | FRASER-JOHNSTON | HRCU-A-CB (Split System: Heat Pump with Remote Outdoor Unit-Air-Source) | Centrally-Ducted | HMH72B341 | XAFC48FBCN1 | TP9C080C16MP13 | 33400 | 16.5 | 9.5 | 8.5 | 32400 | 23600 | 72.84% | 2.06 | 25400 | R-410A
211395395 | 2.78 | No | No | CHAMPION HEATING AND COOLING | HRCU-A-CB (Split System: Heat Pump with Remote Outdoor Unit-Air-Source) | Centrally-Ducted | HMH72B341 | XAFC48FBCN1 | TP9C080C16MP13 | 33400 | 16.5 | 9.5 | 8.5 | 32400 | 23600 | 72.84% | 2.06 | 25400 | R-410A
211395400 | 2.78 | No | No | JOHNSON CONTROLS | HRCU-A-CB (Split System: Heat Pump with Remote Outdoor Unit-Air-Source) | Centrally-Ducted | HMH72B341 | XAFC48FBCN1 | TP9C080C16MP13 | 33400 | 16.5 | 9.5 | 8.5 | 32400 | 23600 | 72.84% | 2.06 | 25400 | R-410A
211395402 | 2.78 | No | No | COLEMAN | HRCU-A-CB (Split System: Heat Pump with Remote Outdoor Unit-Air-Source) | Centrally-Ducted | HMH72B341 | XAUC48FXXN1+TXV | TP9C080C16MP13 | 33400 | 16.5 | 9.5 | 8.5 | 32400 | 23600 | 72.84% | 2.06 | 25400 | R-410A
211395404 | 2.78 | No | No | LUXAIRE | HRCU-A-CB (Split System: Heat Pump with Remote Outdoor Unit-Air-Source) | Centrally-Ducted | HMH72B341 | XAUC48FXXN1+TXV | TP9C080C16MP13 | 33400 | 16.5 | 9.5 | 8.5 | 32400 | 23600 | 72.84% | 2.06 | 25400 | R-410A
211395409 | 2.78 | No | No | FRASER-JOHNSTON | HRCU-A-CB (Split System: Heat Pump with Remote Outdoor Unit-Air-Source) | Centrally-Ducted | HMH72B341 | XAUC48FXXN1+TXV | TP9C080C16MP13 | 33400 | 16.5 | 9.5 | 8.5 | 32400 | 23600 | 72.84% | 2.06 | 25400 | R-410A
211395414 | 2.78 | No | No | CHAMPION HEATING AND COOLING | HRCU-A-CB (Split System: Heat Pump with Remote Outdoor Unit-Air-Source) | Centrally-Ducted | HMH72B341 | XAUC48FXXN1+TXV | TP9C080C16MP13 | 33400 | 16.5 | 9.5 | 8.5 | 32400 | 23600 | 72.84% | 2.06 | 25400 | R-410A
211395419 | 2.78 | No | No | JOHNSON CONTROLS | HRCU-A-CB (Split System: Heat Pump with Remote Outdoor Unit-Air-Source) | Centrally-Ducted | HMH72B341 | XAUC48FXXN1+TXV | TP9C080C16MP13 | 33400 | 16.5 | 9.5 | 8.5 | 32400 | 23600 | 72.84% | 2.06 | 25400 | R-410A
211395424 | 2.78 | No | No | COLEMAN | HRCU-A-CB (Split System: Heat Pump with Remote Outdoor Unit-Air-Source) | Centrally-Ducted | HMH72B341 | XAFC48FBCN1 | CP9C080C16MP13 | 33400 | 16.5 | 9.5 | 8.5 | 32400 | 23600 | 72.84% | 2.06 | 25400 | R-410A
211395430 | 2.78 | No | No | LUXAIRE | HRCU-A-CB (Split System: Heat Pump with Remote Outdoor Unit-Air-Source) | Centrally-Ducted | HMH72B341 | XAFC48FBCN1 | LP9C080C16MP13 | 33400 | 16.5 | 9.5 | 8.5 | 32400 | 23600 | 72.84% | 2.06 | 25400 | R-410A
211395435 | 2.78 | No | No | COLEMAN | HRCU-A-CB (Split System: Heat Pump with Remote Outdoor Unit-Air-Source) | Centrally-Ducted | HMH72B341 | XAUC48FXXN1+TXV | CP9C080C16MP13 | 33400 | 16.5 | 9.5 | 8.5 | 32400 | 23600 | 72.84% | 2.06 | 25400 | R-410A
211395440 | 2.78 | No | No | LUXAIRE | HRCU-A-CB (Split System: Heat Pump with Remote Outdoor Unit-Air-Source) | Centrally-Ducted | HMH72B341 | XAUC48FXXN1+TXV | LP9C080C16MP13 | 33400 | 16.5 | 9.5 | 8.5 | 32400 | 23600 | 72.84% | 2.06 | 25400 | R-410A
211395445 | 2.73 | No | No | COLEMAN | HRCU-A-CB (Split System: Heat Pump with Remote Outdoor Unit-Air-Source) | Centrally-Ducted | HMH72B341 | XAHC48FXXN1+TXV | TM9V080B12MP12 | 32800 | 16 | 9 | 8.1 | 32200 | 23600 | 73.29% | 2.02 | 25200 | R-410A
211395450 | 2.73 | No | No | LUXAIRE | HRCU-A-CB (Split System: Heat Pump with Remote Outdoor Unit-Air-Source) | Centrally-Ducted | HMH72B341 | XAHC48FXXN1+TXV | TM9V080B12MP12 | 32800 | 16 | 9 | 8.1 | 32200 | 23600 | 73.29% | 2.02 | 25200 | R-410A
211395456 | 2.73 | No | No | FRASER-JOHNSTON | HRCU-A-CB (Split System: Heat Pump with Remote Outdoor Unit-Air-Source) | Centrally-Ducted | HMH72B341 | XAHC48FXXN1+TXV | TM9V080B12MP12 | 32800 | 16 | 9 | 8.1 | 32200 | 23600 | 73.29% | 2.02 | 25200 | R-410A
211395460 | 2.73 | No | No | CHAMPION HEATING AND COOLING | HRCU-A-CB (Split System: Heat Pump with Remote Outdoor Unit-Air-Source) | Centrally-Ducted | HMH72B341 | XAHC48FXXN1+TXV | TM9V080B12MP12 | 32800 | 16 | 9 | 8.1 | 32200 | 23600 | 73.29% | 2.02 | 25200 | R-410A
211395465 | 2.73 | No | No | JOHNSON CONTROLS | HRCU-A-CB (Split System: Heat Pump with Remote Outdoor Unit-Air-Source) | Centrally-Ducted | HMH72B341 | XAHC48FXXN1+TXV | TM9V080B12MP12 | 32800 | 16 | 9 | 8.1 | 32200 | 23600 | 73.29% | 2.02 | 25200 | R-410A
211395468 | 2.73 | No | No | COLEMAN | HRCU-A-CB (Split System: Heat Pump with Remote Outdoor Unit-Air-Source) | Centrally-Ducted | HMH72B341 | XAHC48FXXN1+TXV | TP9C080B12MP13 | 32800 | 16 | 9 | 8.1 | 32200 | 23600 | 73.29% | 2.02 | 25200 | R-410A
211395472 | 2.73 | No | No | LUXAIRE | HRCU-A-CB (Split System: Heat Pump with Remote Outdoor Unit-Air-Source) | Centrally-Ducted | HMH72B341 | XAHC48FXXN1+TXV | TP9C080B12MP13 | 32800 | 16 | 9 | 8.1 | 32200 | 23600 | 73.29% | 2.02 | 25200 | R-410A
211395476 | 2.73 | No | No | FRASER-JOHNSTON | HRCU-A-CB (Split System: Heat Pump with Remote Outdoor Unit-Air-Source) | Centrally-Ducted | HMH72B341 | XAHC48FXXN1+TXV | TP9C080B12MP13 | 32800 | 16 | 9 | 8.1 | 32200 | 23600 | 73.29% | 2.02 | 25200 | R-410A
211395479 | 2.73 | No | No | CHAMPION HEATING AND COOLING | HRCU-A-CB (Split System: Heat Pump with Remote Outdoor Unit-Air-Source) | Centrally-Ducted | HMH72B341 | XAHC48FXXN1+TXV | TP9C080B12MP13 | 32800 | 16 | 9 | 8.1 | 32200 | 23600 | 73.29% | 2.02 | 25200 | R-410A
211395483 | 2.73 | No | No | JOHNSON CONTROLS | HRCU-A-CB (Split System: Heat Pump with Remote Outdoor Unit-Air-Source) | Centrally-Ducted | HMH72B341 | XAHC48FXXN1+TXV | TP9C080B12MP13 | 32800 | 16 | 9 | 8.1 | 32200 | 23600 | 73.29% | 2.02 | 25200 | R-410A
211395488 | 2.73 | No | No | COLEMAN | HRCU-A-CB (Split System: Heat Pump with Remote Outdoor Unit-Air-Source) | Centrally-Ducted | HMH72B341 | XAHC48FXXN1+TXV | CP9C080B12MP13 | 32800 | 16 | 9 | 8.1 | 32200 | 23600 | 73.29% | 2.02 | 25200 | R-410A
211395492 | 2.73 | No | No | LUXAIRE | HRCU-A-CB (Split System: Heat Pump with Remote Outdoor Unit-Air-Source) | Centrally-Ducted | HMH72B341 | XAHC48FXXN1+TXV | LP9C080B12MP13 | 32800 | 16 | 9 | 8.1 | 32200 | 23600 | 73.29% | 2.02 | 25200 | R-410A
211395496 | 2.73 | No | No | COLEMAN | HRCU-A-CB (Split System: Heat Pump with Remote Outdoor Unit-Air-Source) | Centrally-Ducted | HMH72B341 | XAHC48FBCN1 | TM9V080B12MP12 | 32800 | 16 | 9 | 8.1 | 32200 | 23600 | 73.29% | 2.02 | 25200 | R-410A
211395500 | 2.73 | No | No | LUXAIRE | HRCU-A-CB (Split System: Heat Pump with Remote Outdoor Unit-Air-Source) | Centrally-Ducted | HMH72B341 | XAHC48FBCN1 | TM9V080B12MP12 | 32800 | 16 | 9 | 8.1 | 32200 | 23600 | 73.29% | 2.02 | 25200 | R-410A
211395501 | 2.73 | No | No | FRASER-JOHNSTON | HRCU-A-CB (Split System: Heat Pump with Remote Outdoor Unit-Air-Source) | Centrally-Ducted | HMH72B341 | XAHC48FBCN1 | TM9V080B12MP12 | 32800 | 16 | 9 | 8.1 | 32200 | 23600 | 73.29% | 2.02 | 25200 | R-410A
211395505 | 2.73 | No | No | CHAMPION HEATING AND COOLING | HRCU-A-CB (Split System: Heat Pump with Remote Outdoor Unit-Air-Source) | Centrally-Ducted | HMH72B341 | XAHC48FBCN1 | TM9V080B12MP12 | 32800 | 16 | 9 | 8.1 | 32200 | 23600 | 73.29% | 2.02 | 25200 | R-410A
211395510 | 2.73 | No | No | JOHNSON CONTROLS | HRCU-A-CB (Split System: Heat Pump with Remote Outdoor Unit-Air-Source) | Centrally-Ducted | HMH72B341 | XAHC48FBCN1 | TM9V080B12MP12 | 32800 | 16 | 9 | 8.1 | 32200 | 23600 | 73.29% | 2.02 | 25200 | R-410A
211395514 | 2.73 | No | No | COLEMAN | HRCU-A-CB (Split System: Heat Pump with Remote Outdoor Unit-Air-Source) | Centrally-Ducted | HMH72B341 | XAHC48FBCN1 | TP9C080B12MP13 | 32800 | 16 | 9 | 8.1 | 32200 | 23600 | 73.29% | 2.02 | 25200 | R-410A
211395519 | 2.73 | No | No | LUXAIRE | HRCU-A-CB (Split System: Heat Pump with Remote Outdoor Unit-Air-Source) | Centrally-Ducted | HMH72B341 | XAHC48FBCN1 | TP9C080B12MP13 | 32800 | 16 | 9 | 8.1 | 32200 | 23600 | 73.29% | 2.02 | 25200 | R-410A
211395525 | 2.73 | No | No | FRASER-JOHNSTON | HRCU-A-CB (Split System: Heat Pump with Remote Outdoor Unit-Air-Source) | Centrally-Ducted | HMH72B341 | XAHC48FBCN1 | TP9C080B12MP13 | 32800 | 16 | 9 | 8.1 | 32200 | 23600 | 73.29% | 2.02 | 25200 | R-410A
211395530 | 2.73 | No | No | CHAMPION HEATING AND COOLING | HRCU-A-CB (Split System: Heat Pump with Remote Outdoor Unit-Air-Source) | Centrally-Ducted | HMH72B341 | XAHC48FBCN1 | TP9C080B12MP13 | 32800 | 16 | 9 | 8.1 | 32200 | 23600 | 73.29% | 2.02 | 25200 | R-410A
211395535 | 2.73 | No | No | JOHNSON CONTROLS | HRCU-A-CB (Split System: Heat Pump with Remote Outdoor Unit-Air-Source) | Centrally-Ducted | HMH72B341 | XAHC48FBCN1 | TP9C080B12MP13 | 32800 | 16 | 9 | 8.1 | 32200 | 23600 | 73.29% | 2.02 | 25200 | R-410A
211395539 | 2.73 | No | No | COLEMAN | HRCU-A-CB (Split System: Heat Pump with Remote Outdoor Unit-Air-Source) | Centrally-Ducted | HMH72B341 | XAHC48FBCN1 | CP9C080B12MP13 | 32800 | 16 | 9 | 8.1 | 32200 | 23600 | 73.29% | 2.02 | 25200 | R-410A
211395544 | 2.73 | No | No | LUXAIRE | HRCU-A-CB (Split System: Heat Pump with Remote Outdoor Unit-Air-Source) | Centrally-Ducted | HMH72B341 | XAHC48FBCN1 | LP9C080B12MP13 | 32800 | 16 | 9 | 8.1 | 32200 | 23600 | 73.29% | 2.02 | 25200 | R-410A
211395549 | 2.78 | No | No | COLEMAN | HRCU-A-CB (Split System: Heat Pump with Remote Outdoor Unit-Air-Source) | Centrally-Ducted | HMH72B341 | XAFC48FXXN1+TXV | TM9V080B12MP12 | 33400 | 16.5 | 9 | 8.5 | 32600 | 24000 | 73.62% | 2.06 | 25600 | R-410A
211395554 | 2.78 | No | No | LUXAIRE | HRCU-A-CB (Split System: Heat Pump with Remote Outdoor Unit-Air-Source) | Centrally-Ducted | HMH72B341 | XAFC48FXXN1+TXV | TM9V080B12MP12 | 33400 | 16.5 | 9 | 8.5 | 32600 | 24000 | 73.62% | 2.06 | 25600 | R-410A
211395559 | 2.78 | No | No | FRASER-JOHNSTON | HRCU-A-CB (Split System: Heat Pump with Remote Outdoor Unit-Air-Source) | Centrally-Ducted | HMH72B341 | XAFC48FXXN1+TXV | TM9V080B12MP12 | 33400 | 16.5 | 9 | 8.5 | 32600 | 24000 | 73.62% | 2.06 | 25600 | R-410A
211395562 | 2.78 | No | No | CHAMPION HEATING AND COOLING | HRCU-A-CB (Split System: Heat Pump with Remote Outdoor Unit-Air-Source) | Centrally-Ducted | HMH72B341 | XAFC48FXXN1+TXV | TM9V080B12MP12 | 33400 | 16.5 | 9 | 8.5 | 32600 | 24000 | 73.62% | 2.06 | 25600 | R-410A
211395567 | 2.78 | No | No | JOHNSON CONTROLS | HRCU-A-CB (Split System: Heat Pump with Remote Outdoor Unit-Air-Source) | Centrally-Ducted | HMH72B341 | XAFC48FXXN1+TXV | TM9V080B12MP12 | 33400 | 16.5 | 9 | 8.5 | 32600 | 24000 | 73.62% | 2.06 | 25600 | R-410A
211395571 | 2.78 | No | No | COLEMAN | HRCU-A-CB (Split System: Heat Pump with Remote Outdoor Unit-Air-Source) | Centrally-Ducted | HMH72B341 | XAFC48FXXN1+TXV | TP9C080B12MP13 | 33400 | 16.5 | 9 | 8.5 | 32600 | 24000 | 73.62% | 2.06 | 25600 | R-410A
211395576 | 2.78 | No | No | LUXAIRE | HRCU-A-CB (Split System: Heat Pump with Remote Outdoor Unit-Air-Source) | Centrally-Ducted | HMH72B341 | XAFC48FXXN1+TXV | TP9C080B12MP13 | 33400 | 16.5 | 9 | 8.5 | 32600 | 24000 | 73.62% | 2.06 | 25600 | R-410A
211395581 | 2.78 | No | No | FRASER-JOHNSTON | HRCU-A-CB (Split System: Heat Pump with Remote Outdoor Unit-Air-Source) | Centrally-Ducted | HMH72B341 | XAFC48FXXN1+TXV | TP9C080B12MP13 | 33400 | 16.5 | 9 | 8.5 | 32600 | 24000 | 73.62% | 2.06 | 25600 | R-410A
211395586 | 2.78 | No | No | CHAMPION HEATING AND COOLING | HRCU-A-CB (Split System: Heat Pump with Remote Outdoor Unit-Air-Source) | Centrally-Ducted | HMH72B341 | XAFC48FXXN1+TXV | TP9C080B12MP13 | 33400 | 16.5 | 9 | 8.5 | 32600 | 24000 | 73.62% | 2.06 | 25600 | R-410A
211395591 | 2.78 | No | No | JOHNSON CONTROLS | HRCU-A-CB (Split System: Heat Pump with Remote Outdoor Unit-Air-Source) | Centrally-Ducted | HMH72B341 | XAFC48FXXN1+TXV | TP9C080B12MP13 | 33400 | 16.5 | 9 | 8.5 | 32600 | 24000 | 73.62% | 2.06 | 25600 | R-410A
211395595 | 2.78 | No | No | COLEMAN | HRCU-A-CB (Split System: Heat Pump with Remote Outdoor Unit-Air-Source) | Centrally-Ducted | HMH72B341 | XAFC48FXXN1+TXV | CP9C080B12MP13 | 33400 | 16.5 | 9 | 8.5 | 32600 | 24000 | 73.62% | 2.06 | 25600 | R-410A
211395600 | 2.78 | No | No | LUXAIRE | HRCU-A-CB (Split System: Heat Pump with Remote Outdoor Unit-Air-Source) | Centrally-Ducted | HMH72B341 | XAFC48FXXN1+TXV | LP9C080B12MP13 | 33400 | 16.5 | 9 | 8.5 | 32600 | 24000 | 73.62% | 2.06 | 25600 | R-410A
211395602 | 2.78 | No | No | COLEMAN | HRCU-A-CB (Split System: Heat Pump with Remote Outdoor Unit-Air-Source) | Centrally-Ducted | HMH72B341 | XAFC48FBCN1 | TM9V080B12MP12 | 33400 | 16.5 | 9 | 8.5 | 32600 | 24000 | 73.62% | 2.06 | 25600 | R-410A
211395607 | 2.78 | No | No | LUXAIRE | HRCU-A-CB (Split System: Heat Pump with Remote Outdoor Unit-Air-Source) | Centrally-Ducted | HMH72B341 | XAFC48FBCN1 | TM9V080B12MP12 | 33400 | 16.5 | 9 | 8.5 | 32600 | 24000 | 73.62% | 2.06 | 25600 | R-410A
211395612 | 2.78 | No | No | FRASER-JOHNSTON | HRCU-A-CB (Split System: Heat Pump with Remote Outdoor Unit-Air-Source) | Centrally-Ducted | HMH72B341 | XAFC48FBCN1 | TM9V080B12MP12 | 33400 | 16.5 | 9 | 8.5 | 32600 | 24000 | 73.62% | 2.06 | 25600 | R-410A
211395617 | 2.78 | No | No | CHAMPION HEATING AND COOLING | HRCU-A-CB (Split System: Heat Pump with Remote Outdoor Unit-Air-Source) | Centrally-Ducted | HMH72B341 | XAFC48FBCN1 | TM9V080B12MP12 | 33400 | 16.5 | 9 | 8.5 | 32600 | 24000 | 73.62% | 2.06 | 25600 | R-410A
211395621 | 2.78 | No | No | JOHNSON CONTROLS | HRCU-A-CB (Split System: Heat Pump with Remote Outdoor Unit-Air-Source) | Centrally-Ducted | HMH72B341 | XAFC48FBCN1 | TM9V080B12MP12 | 33400 | 16.5 | 9 | 8.5 | 32600 | 24000 | 73.62% | 2.06 | 25600 | R-410A
211395626 | 2.78 | No | No | COLEMAN | HRCU-A-CB (Split System: Heat Pump with Remote Outdoor Unit-Air-Source) | Centrally-Ducted | HMH72B341 | XAUC48FXXN1+TXV | TM9V080B12MP12 | 33400 | 16.5 | 9 | 8.5 | 32600 | 24000 | 73.62% | 2.06 | 25600 | R-410A
211395631 | 2.78 | No | No | LUXAIRE | HRCU-A-CB (Split System: Heat Pump with Remote Outdoor Unit-Air-Source) | Centrally-Ducted | HMH72B341 | XAUC48FXXN1+TXV | TM9V080B12MP12 | 33400 | 16.5 | 9 | 8.5 | 32600 | 24000 | 73.62% | 2.06 | 25600 | R-410A
211395634 | 2.78 | No | No | FRASER-JOHNSTON | HRCU-A-CB (Split System: Heat Pump with Remote Outdoor Unit-Air-Source) | Centrally-Ducted | HMH72B341 | XAUC48FXXN1+TXV | TM9V080B12MP12 | 33400 | 16.5 | 9 | 8.5 | 32600 | 24000 | 73.62% | 2.06 | 25600 | R-410A
211395636 | 2.78 | No | No | CHAMPION HEATING AND COOLING | HRCU-A-CB (Split System: Heat Pump with Remote Outdoor Unit-Air-Source) | Centrally-Ducted | HMH72B341 | XAUC48FXXN1+TXV | TM9V080B12MP12 | 33400 | 16.5 | 9 | 8.5 | 32600 | 24000 | 73.62% | 2.06 | 25600 | R-410A
211395640 | 2.78 | No | No | JOHNSON CONTROLS | HRCU-A-CB (Split System: Heat Pump with Remote Outdoor Unit-Air-Source) | Centrally-Ducted | HMH72B341 | XAUC48FXXN1+TXV | TM9V080B12MP12 | 33400 | 16.5 | 9 | 8.5 | 32600 | 24000 | 73.62% | 2.06 | 25600 | R-410A
211395646 | 2.78 | No | No | COLEMAN | HRCU-A-CB (Split System: Heat Pump with Remote Outdoor Unit-Air-Source) | Centrally-Ducted | HMH72B341 | XAFC48FBCN1 | TP9C080B12MP13 | 33400 | 16.5 | 9 | 8.5 | 32600 | 24000 | 73.62% | 2.06 | 25600 | R-410A
211395651 | 2.78 | No | No | LUXAIRE | HRCU-A-CB (Split System: Heat Pump with Remote Outdoor Unit-Air-Source) | Centrally-Ducted | HMH72B341 | XAFC48FBCN1 | TP9C080B12MP13 | 33400 | 16.5 | 9 | 8.5 | 32600 | 24000 | 73.62% | 2.06 | 25600 | R-410A
211395656 | 2.78 | No | No | FRASER-JOHNSTON | HRCU-A-CB (Split System: Heat Pump with Remote Outdoor Unit-Air-Source) | Centrally-Ducted | HMH72B341 | XAFC48FBCN1 | TP9C080B12MP13 | 33400 | 16.5 | 9 | 8.5 | 32600 | 24000 | 73.62% | 2.06 | 25600 | R-410A
211395662 | 2.78 | No | No | CHAMPION HEATING AND COOLING | HRCU-A-CB (Split System: Heat Pump with Remote Outdoor Unit-Air-Source) | Centrally-Ducted | HMH72B341 | XAFC48FBCN1 | TP9C080B12MP13 | 33400 | 16.5 | 9 | 8.5 | 32600 | 24000 | 73.62% | 2.06 | 25600 | R-410A
211395666 | 2.78 | No | No | JOHNSON CONTROLS | HRCU-A-CB (Split System: Heat Pump with Remote Outdoor Unit-Air-Source) | Centrally-Ducted | HMH72B341 | XAFC48FBCN1 | TP9C080B12MP13 | 33400 | 16.5 | 9 | 8.5 | 32600 | 24000 | 73.62% | 2.06 | 25600 | R-410A
211395670 | 2.78 | No | No | COLEMAN | HRCU-A-CB (Split System: Heat Pump with Remote Outdoor Unit-Air-Source) | Centrally-Ducted | HMH72B341 | XAUC48FXXN1+TXV | TP9C080B12MP13 | 33400 | 16.5 | 9 | 8.5 | 32600 | 24000 | 73.62% | 2.06 | 25600 | R-410A
211395675 | 2.78 | No | No | LUXAIRE | HRCU-A-CB (Split System: Heat Pump with Remote Outdoor Unit-Air-Source) | Centrally-Ducted | HMH72B341 | XAUC48FXXN1+TXV | TP9C080B12MP13 | 33400 | 16.5 | 9 | 8.5 | 32600 | 24000 | 73.62% | 2.06 | 25600 | R-410A
211395681 | 2.78 | No | No | FRASER-JOHNSTON | HRCU-A-CB (Split System: Heat Pump with Remote Outdoor Unit-Air-Source) | Centrally-Ducted | HMH72B341 | XAUC48FXXN1+TXV | TP9C080B12MP13 | 33400 | 16.5 | 9 | 8.5 | 32600 | 24000 | 73.62% | 2.06 | 25600 | R-410A
211395683 | 2.78 | No | No | CHAMPION HEATING AND COOLING | HRCU-A-CB (Split System: Heat Pump with Remote Outdoor Unit-Air-Source) | Centrally-Ducted | HMH72B341 | XAUC48FXXN1+TXV | TP9C080B12MP13 | 33400 | 16.5 | 9 | 8.5 | 32600 | 24000 | 73.62% | 2.06 | 25600 | R-410A
211395685 | 2.78 | No | No | JOHNSON CONTROLS | HRCU-A-CB (Split System: Heat Pump with Remote Outdoor Unit-Air-Source) | Centrally-Ducted | HMH72B341 | XAUC48FXXN1+TXV | TP9C080B12MP13 | 33400 | 16.5 | 9 | 8.5 | 32600 | 24000 | 73.62% | 2.06 | 25600 | R-410A
211395690 | 2.78 | No | No | COLEMAN | HRCU-A-CB (Split System: Heat Pump with Remote Outdoor Unit-Air-Source) | Centrally-Ducted | HMH72B341 | XAFC48FBCN1 | CP9C080B12MP13 | 33400 | 16.5 | 9 | 8.5 | 32600 | 24000 | 73.62% | 2.06 | 25600 | R-410A
211395696 | 2.78 | No | No | LUXAIRE | HRCU-A-CB (Split System: Heat Pump with Remote Outdoor Unit-Air-Source) | Centrally-Ducted | HMH72B341 | XAFC48FBCN1 | LP9C080B12MP13 | 33400 | 16.5 | 9 | 8.5 | 32600 | 24000 | 73.62% | 2.06 | 25600 | R-410A
211395701 | 2.78 | No | No | COLEMAN | HRCU-A-CB (Split System: Heat Pump with Remote Outdoor Unit-Air-Source) | Centrally-Ducted | HMH72B341 | XAUC48FXXN1+TXV | CP9C080B12MP13 | 33400 | 16.5 | 9 | 8.5 | 32600 | 24000 | 73.62% | 2.06 | 25600 | R-410A
211395706 | 2.78 | No | No | LUXAIRE | HRCU-A-CB (Split System: Heat Pump with Remote Outdoor Unit-Air-Source) | Centrally-Ducted | HMH72B341 | XAUC48FXXN1+TXV | LP9C080B12MP13 | 33400 | 16.5 | 9 | 8.5 | 32600 | 24000 | 73.62% | 2.06 | 25600 | R-410A
211395711 | 2.7 | No | No | COLEMAN | HRCU-A-CB (Split System: Heat Pump with Remote Outdoor Unit-Air-Source) | Centrally-Ducted | HMH72B341 | XAHC48FXXN1+TXV | TM9V060B12MP12 | 32400 | 16 | 9 | 8.1 | 32000 | 23400 | 73.12% | 2 | 25200 | R-410A
211395717 | 2.7 | No | No | LUXAIRE | HRCU-A-CB (Split System: Heat Pump with Remote Outdoor Unit-Air-Source) | Centrally-Ducted | HMH72B341 | XAHC48FXXN1+TXV | TM9V060B12MP12 | 32400 | 16 | 9 | 8.1 | 32000 | 23400 | 73.12% | 2 | 25200 | R-410A
211395719 | 2.7 | No | No | FRASER-JOHNSTON | HRCU-A-CB (Split System: Heat Pump with Remote Outdoor Unit-Air-Source) | Centrally-Ducted | HMH72B341 | XAHC48FXXN1+TXV | TM9V060B12MP12 | 32400 | 16 | 9 | 8.1 | 32000 | 23400 | 73.12% | 2 | 25200 | R-410A
211395722 | 2.7 | No | No | CHAMPION HEATING AND COOLING | HRCU-A-CB (Split System: Heat Pump with Remote Outdoor Unit-Air-Source) | Centrally-Ducted | HMH72B341 | XAHC48FXXN1+TXV | TM9V060B12MP12 | 32400 | 16 | 9 | 8.1 | 32000 | 23400 | 73.12% | 2 | 25200 | R-410A
211395728 | 2.7 | No | No | JOHNSON CONTROLS | HRCU-A-CB (Split System: Heat Pump with Remote Outdoor Unit-Air-Source) | Centrally-Ducted | HMH72B341 | XAHC48FXXN1+TXV | TM9V060B12MP12 | 32400 | 16 | 9 | 8.1 | 32000 | 23400 | 73.12% | 2 | 25200 | R-410A
211395731 | 2.7 | No | No | COLEMAN | HRCU-A-CB (Split System: Heat Pump with Remote Outdoor Unit-Air-Source) | Centrally-Ducted | HMH72B341 | XAHC48FXXN1+TXV | TP9C060B12MP13 | 32400 | 16 | 9 | 8.1 | 32000 | 23400 | 73.12% | 2 | 25200 | R-410A
211395734 | 2.7 | No | No | LUXAIRE | HRCU-A-CB (Split System: Heat Pump with Remote Outdoor Unit-Air-Source) | Centrally-Ducted | HMH72B341 | XAHC48FXXN1+TXV | TP9C060B12MP13 | 32400 | 16 | 9 | 8.1 | 32000 | 23400 | 73.12% | 2 | 25200 | R-410A
211395738 | 2.7 | No | No | FRASER-JOHNSTON | HRCU-A-CB (Split System: Heat Pump with Remote Outdoor Unit-Air-Source) | Centrally-Ducted | HMH72B341 | XAHC48FXXN1+TXV | TP9C060B12MP13 | 32400 | 16 | 9 | 8.1 | 32000 | 23400 | 73.12% | 2 | 25200 | R-410A
211395743 | 2.7 | No | No | CHAMPION HEATING AND COOLING | HRCU-A-CB (Split System: Heat Pump with Remote Outdoor Unit-Air-Source) | Centrally-Ducted | HMH72B341 | XAHC48FXXN1+TXV | TP9C060B12MP13 | 32400 | 16 | 9 | 8.1 | 32000 | 23400 | 73.12% | 2 | 25200 | R-410A
211395748 | 2.7 | No | No | JOHNSON CONTROLS | HRCU-A-CB (Split System: Heat Pump with Remote Outdoor Unit-Air-Source) | Centrally-Ducted | HMH72B341 | XAHC48FXXN1+TXV | TP9C060B12MP13 | 32400 | 16 | 9 | 8.1 | 32000 | 23400 | 73.12% | 2 | 25200 | R-410A
211395752 | 2.7 | No | No | COLEMAN | HRCU-A-CB (Split System: Heat Pump with Remote Outdoor Unit-Air-Source) | Centrally-Ducted | HMH72B341 | XAHC48FXXN1+TXV | CP9C060B12MP13 | 32400 | 16 | 9 | 8.1 | 32000 | 23400 | 73.12% | 2 | 25200 | R-410A
211395757 | 2.7 | No | No | LUXAIRE | HRCU-A-CB (Split System: Heat Pump with Remote Outdoor Unit-Air-Source) | Centrally-Ducted | HMH72B341 | XAHC48FXXN1+TXV | LP9C060B12MP13 | 32400 | 16 | 9 | 8.1 | 32000 | 23400 | 73.12% | 2 | 25200 | R-410A
211395761 | 2.7 | No | No | COLEMAN | HRCU-A-CB (Split System: Heat Pump with Remote Outdoor Unit-Air-Source) | Centrally-Ducted | HMH72B341 | XAHC48FBCN1 | TM9V060B12MP12 | 32400 | 16 | 9 | 8.1 | 32000 | 23400 | 73.12% | 2 | 25200 | R-410A
211395765 | 2.7 | No | No | LUXAIRE | HRCU-A-CB (Split System: Heat Pump with Remote Outdoor Unit-Air-Source) | Centrally-Ducted | HMH72B341 | XAHC48FBCN1 | TM9V060B12MP12 | 32400 | 16 | 9 | 8.1 | 32000 | 23400 | 73.12% | 2 | 25200 | R-410A
211395768 | 2.7 | No | No | FRASER-JOHNSTON | HRCU-A-CB (Split System: Heat Pump with Remote Outdoor Unit-Air-Source) | Centrally-Ducted | HMH72B341 | XAHC48FBCN1 | TM9V060B12MP12 | 32400 | 16 | 9 | 8.1 | 32000 | 23400 | 73.12% | 2 | 25200 | R-410A
211395771 | 2.7 | No | No | CHAMPION HEATING AND COOLING | HRCU-A-CB (Split System: Heat Pump with Remote Outdoor Unit-Air-Source) | Centrally-Ducted | HMH72B341 | XAHC48FBCN1 | TM9V060B12MP12 | 32400 | 16 | 9 | 8.1 | 32000 | 23400 | 73.12% | 2 | 25200 | R-410A
211395776 | 2.7 | No | No | JOHNSON CONTROLS | HRCU-A-CB (Split System: Heat Pump with Remote Outdoor Unit-Air-Source) | Centrally-Ducted | HMH72B341 | XAHC48FBCN1 | TM9V060B12MP12 | 32400 | 16 | 9 | 8.1 | 32000 | 23400 | 73.12% | 2 | 25200 | R-410A
211395781 | 2.7 | No | No | COLEMAN | HRCU-A-CB (Split System: Heat Pump with Remote Outdoor Unit-Air-Source) | Centrally-Ducted | HMH72B341 | XAHC48FBCN1 | TP9C060B12MP13 | 32400 | 16 | 9 | 8.1 | 32000 | 23400 | 73.12% | 2 | 25200 | R-410A
211395785 | 2.7 | No | No | LUXAIRE | HRCU-A-CB (Split System: Heat Pump with Remote Outdoor Unit-Air-Source) | Centrally-Ducted | HMH72B341 | XAHC48FBCN1 | TP9C060B12MP13 | 32400 | 16 | 9 | 8.1 | 32000 | 23400 | 73.12% | 2 | 25200 | R-410A
211395788 | 2.7 | No | No | FRASER-JOHNSTON | HRCU-A-CB (Split System: Heat Pump with Remote Outdoor Unit-Air-Source) | Centrally-Ducted | HMH72B341 | XAHC48FBCN1 | TP9C060B12MP13 | 32400 | 16 | 9 | 8.1 | 32000 | 23400 | 73.12% | 2 | 25200 | R-410A
211395793 | 2.7 | No | No | CHAMPION HEATING AND COOLING | HRCU-A-CB (Split System: Heat Pump with Remote Outdoor Unit-Air-Source) | Centrally-Ducted | HMH72B341 | XAHC48FBCN1 | TP9C060B12MP13 | 32400 | 16 | 9 | 8.1 | 32000 | 23400 | 73.12% | 2 | 25200 | R-410A
211395796 | 2.7 | No | No | JOHNSON CONTROLS | HRCU-A-CB (Split System: Heat Pump with Remote Outdoor Unit-Air-Source) | Centrally-Ducted | HMH72B341 | XAHC48FBCN1 | TP9C060B12MP13 | 32400 | 16 | 9 | 8.1 | 32000 | 23400 | 73.12% | 2 | 25200 | R-410A
211395798 | 2.7 | No | No | COLEMAN | HRCU-A-CB (Split System: Heat Pump with Remote Outdoor Unit-Air-Source) | Centrally-Ducted | HMH72B341 | XAHC48FBCN1 | CP9C060B12MP13 | 32400 | 16 | 9 | 8.1 | 32000 | 23400 | 73.12% | 2 | 25200 | R-410A
211395799 | 2.7 | No | No | LUXAIRE | HRCU-A-CB (Split System: Heat Pump with Remote Outdoor Unit-Air-Source) | Centrally-Ducted | HMH72B341 | XAHC48FBCN1 | LP9C060B12MP13 | 32400 | 16 | 9 | 8.1 | 32000 | 23400 | 73.12% | 2 | 25200 | R-410A
211395804 | 2.75 | No | No | COLEMAN | HRCU-A-CB (Split System: Heat Pump with Remote Outdoor Unit-Air-Source) | Centrally-Ducted | HMH72B341 | XAFC48FXXN1+TXV | TM9V060B12MP12 | 33000 | 16.5 | 9 | 8.1 | 32400 | 24000 | 74.07% | 2.04 | 25600 | R-410A
211395807 | 2.75 | No | No | LUXAIRE | HRCU-A-CB (Split System: Heat Pump with Remote Outdoor Unit-Air-Source) | Centrally-Ducted | HMH72B341 | XAFC48FXXN1+TXV | TM9V060B12MP12 | 33000 | 16.5 | 9 | 8.1 | 32400 | 24000 | 74.07% | 2.04 | 25600 | R-410A
211395810 | 2.75 | No | No | FRASER-JOHNSTON | HRCU-A-CB (Split System: Heat Pump with Remote Outdoor Unit-Air-Source) | Centrally-Ducted | HMH72B341 | XAFC48FXXN1+TXV | TM9V060B12MP12 | 33000 | 16.5 | 9 | 8.1 | 32400 | 24000 | 74.07% | 2.04 | 25600 | R-410A
211395815 | 2.75 | No | No | CHAMPION HEATING AND COOLING | HRCU-A-CB (Split System: Heat Pump with Remote Outdoor Unit-Air-Source) | Centrally-Ducted | HMH72B341 | XAFC48FXXN1+TXV | TM9V060B12MP12 | 33000 | 16.5 | 9 | 8.1 | 32400 | 24000 | 74.07% | 2.04 | 25600 | R-410A
211395820 | 2.75 | No | No | JOHNSON CONTROLS | HRCU-A-CB (Split System: Heat Pump with Remote Outdoor Unit-Air-Source) | Centrally-Ducted | HMH72B341 | XAFC48FXXN1+TXV | TM9V060B12MP12 | 33000 | 16.5 | 9 | 8.1 | 32400 | 24000 | 74.07% | 2.04 | 25600 | R-410A
211395825 | 2.75 | No | No | COLEMAN | HRCU-A-CB (Split System: Heat Pump with Remote Outdoor Unit-Air-Source) | Centrally-Ducted | HMH72B341 | XAFC48FXXN1+TXV | TP9C060B12MP13 | 33000 | 16.5 | 9 | 8.1 | 32400 | 24000 | 74.07% | 2.04 | 25600 | R-410A
211395830 | 2.75 | No | No | LUXAIRE | HRCU-A-CB (Split System: Heat Pump with Remote Outdoor Unit-Air-Source) | Centrally-Ducted | HMH72B341 | XAFC48FXXN1+TXV | TP9C060B12MP13 | 33000 | 16.5 | 9 | 8.1 | 32400 | 24000 | 74.07% | 2.04 | 25600 | R-410A
211395834 | 2.75 | No | No | FRASER-JOHNSTON | HRCU-A-CB (Split System: Heat Pump with Remote Outdoor Unit-Air-Source) | Centrally-Ducted | HMH72B341 | XAFC48FXXN1+TXV | TP9C060B12MP13 | 33000 | 16.5 | 9 | 8.1 | 32400 | 24000 | 74.07% | 2.04 | 25600 | R-410A
211395839 | 2.75 | No | No | CHAMPION HEATING AND COOLING | HRCU-A-CB (Split System: Heat Pump with Remote Outdoor Unit-Air-Source) | Centrally-Ducted | HMH72B341 | XAFC48FXXN1+TXV | TP9C060B12MP13 | 33000 | 16.5 | 9 | 8.1 | 32400 | 24000 | 74.07% | 2.04 | 25600 | R-410A
211395844 | 2.75 | No | No | JOHNSON CONTROLS | HRCU-A-CB (Split System: Heat Pump with Remote Outdoor Unit-Air-Source) | Centrally-Ducted | HMH72B341 | XAFC48FXXN1+TXV | TP9C060B12MP13 | 33000 | 16.5 | 9 | 8.1 | 32400 | 24000 | 74.07% | 2.04 | 25600 | R-410A
211395849 | 2.75 | No | No | COLEMAN | HRCU-A-CB (Split System: Heat Pump with Remote Outdoor Unit-Air-Source) | Centrally-Ducted | HMH72B341 | XAFC48FXXN1+TXV | CP9C060B12MP13 | 33000 | 16.5 | 9 | 8.1 | 32400 | 24000 | 74.07% | 2.04 | 25600 | R-410A
211395853 | 2.75 | No | No | LUXAIRE | HRCU-A-CB (Split System: Heat Pump with Remote Outdoor Unit-Air-Source) | Centrally-Ducted | HMH72B341 | XAFC48FXXN1+TXV | LP9C060B12MP13 | 33000 | 16.5 | 9 | 8.1 | 32400 | 24000 | 74.07% | 2.04 | 25600 | R-410A
211395858 | 2.75 | No | No | COLEMAN | HRCU-A-CB (Split System: Heat Pump with Remote Outdoor Unit-Air-Source) | Centrally-Ducted | HMH72B341 | XAFC48FBCN1 | TM9V060B12MP12 | 33000 | 16.5 | 9 | 8.1 | 32400 | 24000 | 74.07% | 2.04 | 25600 | R-410A
211395861 | 2.75 | No | No | LUXAIRE | HRCU-A-CB (Split System: Heat Pump with Remote Outdoor Unit-Air-Source) | Centrally-Ducted | HMH72B341 | XAFC48FBCN1 | TM9V060B12MP12 | 33000 | 16.5 | 9 | 8.1 | 32400 | 24000 | 74.07% | 2.04 | 25600 | R-410A
211395864 | 2.75 | No | No | FRASER-JOHNSTON | HRCU-A-CB (Split System: Heat Pump with Remote Outdoor Unit-Air-Source) | Centrally-Ducted | HMH72B341 | XAFC48FBCN1 | TM9V060B12MP12 | 33000 | 16.5 | 9 | 8.1 | 32400 | 24000 | 74.07% | 2.04 | 25600 | R-410A
211395868 | 2.75 | No | No | CHAMPION HEATING AND COOLING | HRCU-A-CB (Split System: Heat Pump with Remote Outdoor Unit-Air-Source) | Centrally-Ducted | HMH72B341 | XAFC48FBCN1 | TM9V060B12MP12 | 33000 | 16.5 | 9 | 8.1 | 32400 | 24000 | 74.07% | 2.04 | 25600 | R-410A
211395872 | 2.75 | No | No | JOHNSON CONTROLS | HRCU-A-CB (Split System: Heat Pump with Remote Outdoor Unit-Air-Source) | Centrally-Ducted | HMH72B341 | XAFC48FBCN1 | TM9V060B12MP12 | 33000 | 16.5 | 9 | 8.1 | 32400 | 24000 | 74.07% | 2.04 | 25600 | R-410A
211395876 | 2.75 | No | No | COLEMAN | HRCU-A-CB (Split System: Heat Pump with Remote Outdoor Unit-Air-Source) | Centrally-Ducted | HMH72B341 | XAUC48FXXN1+TXV | TM9V060B12MP12 | 33000 | 16.5 | 9 | 8.1 | 32400 | 24000 | 74.07% | 2.04 | 25600 | R-410A
211395880 | 2.75 | No | No | LUXAIRE | HRCU-A-CB (Split System: Heat Pump with Remote Outdoor Unit-Air-Source) | Centrally-Ducted | HMH72B341 | XAUC48FXXN1+TXV | TM9V060B12MP12 | 33000 | 16.5 | 9 | 8.1 | 32400 | 24000 | 74.07% | 2.04 | 25600 | R-410A
211395882 | 2.75 | No | No | FRASER-JOHNSTON | HRCU-A-CB (Split System: Heat Pump with Remote Outdoor Unit-Air-Source) | Centrally-Ducted | HMH72B341 | XAUC48FXXN1+TXV | TM9V060B12MP12 | 33000 | 16.5 | 9 | 8.1 | 32400 | 24000 | 74.07% | 2.04 | 25600 | R-410A
211395885 | 2.75 | No | No | CHAMPION HEATING AND COOLING | HRCU-A-CB (Split System: Heat Pump with Remote Outdoor Unit-Air-Source) | Centrally-Ducted | HMH72B341 | XAUC48FXXN1+TXV | TM9V060B12MP12 | 33000 | 16.5 | 9 | 8.1 | 32400 | 24000 | 74.07% | 2.04 | 25600 | R-410A
211395888 | 2.75 | No | No | JOHNSON CONTROLS | HRCU-A-CB (Split System: Heat Pump with Remote Outdoor Unit-Air-Source) | Centrally-Ducted | HMH72B341 | XAUC48FXXN1+TXV | TM9V060B12MP12 | 33000 | 16.5 | 9 | 8.1 | 32400 | 24000 | 74.07% | 2.04 | 25600 | R-410A
211395891 | 2.75 | No | No | COLEMAN | HRCU-A-CB (Split System: Heat Pump with Remote Outdoor Unit-Air-Source) | Centrally-Ducted | HMH72B341 | XAFC48FBCN1 | TP9C060B12MP13 | 33000 | 16.5 | 9 | 8.1 | 32400 | 24000 | 74.07% | 2.04 | 25600 | R-410A
211395893 | 2.75 | No | No | LUXAIRE | HRCU-A-CB (Split System: Heat Pump with Remote Outdoor Unit-Air-Source) | Centrally-Ducted | HMH72B341 | XAFC48FBCN1 | TP9C060B12MP13 | 33000 | 16.5 | 9 | 8.1 | 32400 | 24000 | 74.07% | 2.04 | 25600 | R-410A
211395895 | 2.75 | No | No | FRASER-JOHNSTON | HRCU-A-CB (Split System: Heat Pump with Remote Outdoor Unit-Air-Source) | Centrally-Ducted | HMH72B341 | XAFC48FBCN1 | TP9C060B12MP13 | 33000 | 16.5 | 9 | 8.1 | 32400 | 24000 | 74.07% | 2.04 | 25600 | R-410A
211395897 | 2.75 | No | No | CHAMPION HEATING AND COOLING | HRCU-A-CB (Split System: Heat Pump with Remote Outdoor Unit-Air-Source) | Centrally-Ducted | HMH72B341 | XAFC48FBCN1 | TP9C060B12MP13 | 33000 | 16.5 | 9 | 8.1 | 32400 | 24000 | 74.07% | 2.04 | 25600 | R-410A
211395900 | 2.75 | No | No | JOHNSON CONTROLS | HRCU-A-CB (Split System: Heat Pump with Remote Outdoor Unit-Air-Source) | Centrally-Ducted | HMH72B341 | XAFC48FBCN1 | TP9C060B12MP13 | 33000 | 16.5 | 9 | 8.1 | 32400 | 24000 | 74.07% | 2.04 | 25600 | R-410A
211395902 | 2.75 | No | No | COLEMAN | HRCU-A-CB (Split System: Heat Pump with Remote Outdoor Unit-Air-Source) | Centrally-Ducted | HMH72B341 | XAUC48FXXN1+TXV | TP9C060B12MP13 | 33000 | 16.5 | 9 | 8.1 | 32400 | 24000 | 74.07% | 2.04 | 25600 | R-410A
211395903 | 2.75 | No | No | LUXAIRE | HRCU-A-CB (Split System: Heat Pump with Remote Outdoor Unit-Air-Source) | Centrally-Ducted | HMH72B341 | XAUC48FXXN1+TXV | TP9C060B12MP13 | 33000 | 16.5 | 9 | 8.1 | 32400 | 24000 | 74.07% | 2.04 | 25600 | R-410A
211395905 | 2.75 | No | No | FRASER-JOHNSTON | HRCU-A-CB (Split System: Heat Pump with Remote Outdoor Unit-Air-Source) | Centrally-Ducted | HMH72B341 | XAUC48FXXN1+TXV | TP9C060B12MP13 | 33000 | 16.5 | 9 | 8.1 | 32400 | 24000 | 74.07% | 2.04 | 25600 | R-410A
211395909 | 2.75 | No | No | CHAMPION HEATING AND COOLING | HRCU-A-CB (Split System: Heat Pump with Remote Outdoor Unit-Air-Source) | Centrally-Ducted | HMH72B341 | XAUC48FXXN1+TXV | TP9C060B12MP13 | 33000 | 16.5 | 9 | 8.1 | 32400 | 24000 | 74.07% | 2.04 | 25600 | R-410A
211395911 | 2.75 | No | No | JOHNSON CONTROLS | HRCU-A-CB (Split System: Heat Pump with Remote Outdoor Unit-Air-Source) | Centrally-Ducted | HMH72B341 | XAUC48FXXN1+TXV | TP9C060B12MP13 | 33000 | 16.5 | 9 | 8.1 | 32400 | 24000 | 74.07% | 2.04 | 25600 | R-410A
211395914 | 2.75 | No | No | COLEMAN | HRCU-A-CB (Split System: Heat Pump with Remote Outdoor Unit-Air-Source) | Centrally-Ducted | HMH72B341 | XAFC48FBCN1 | CP9C060B12MP13 | 33000 | 16.5 | 9 | 8.1 | 32400 | 24000 | 74.07% | 2.04 | 25600 | R-410A
211395916 | 2.75 | No | No | LUXAIRE | HRCU-A-CB (Split System: Heat Pump with Remote Outdoor Unit-Air-Source) | Centrally-Ducted | HMH72B341 | XAFC48FBCN1 | LP9C060B12MP13 | 33000 | 16.5 | 9 | 8.1 | 32400 | 24000 | 74.07% | 2.04 | 25600 | R-410A
211395918 | 2.75 | No | No | COLEMAN | HRCU-A-CB (Split System: Heat Pump with Remote Outdoor Unit-Air-Source) | Centrally-Ducted | HMH72B341 | XAUC48FXXN1+TXV | CP9C060B12MP13 | 33000 | 16.5 | 9 | 8.1 | 32400 | 24000 | 74.07% | 2.04 | 25600 | R-410A
211395921 | 2.75 | No | No | LUXAIRE | HRCU-A-CB (Split System: Heat Pump with Remote Outdoor Unit-Air-Source) | Centrally-Ducted | HMH72B341 | XAUC48FXXN1+TXV | LP9C060B12MP13 | 33000 | 16.5 | 9 | 8.1 | 32400 | 24000 | 74.07% | 2.04 | 25600 | R-410A
211395924 | 2.73 | No | No | COLEMAN | HRCU-A-CB (Split System: Heat Pump with Remote Outdoor Unit-Air-Source) | Centrally-Ducted | HMH72B341 | XAHD48FXXN1+TXV | TM9E100C16MP12 | 32800 | 16.5 | 9 | 8.5 | 31800 | 23200 | 72.96% | 2.02 | 24800 | R-410A
211395927 | 2.73 | No | No | LUXAIRE | HRCU-A-CB (Split System: Heat Pump with Remote Outdoor Unit-Air-Source) | Centrally-Ducted | HMH72B341 | XAHD48FXXN1+TXV | TM9E100C16MP12 | 32800 | 16.5 | 9 | 8.5 | 31800 | 23200 | 72.96% | 2.02 | 24800 | R-410A
211395930 | 2.73 | No | No | FRASER-JOHNSTON | HRCU-A-CB (Split System: Heat Pump with Remote Outdoor Unit-Air-Source) | Centrally-Ducted | HMH72B341 | XAHD48FXXN1+TXV | TM9E100C16MP12 | 32800 | 16.5 | 9 | 8.5 | 31800 | 23200 | 72.96% | 2.02 | 24800 | R-410A
211395933 | 2.73 | No | No | CHAMPION HEATING AND COOLING | HRCU-A-CB (Split System: Heat Pump with Remote Outdoor Unit-Air-Source) | Centrally-Ducted | HMH72B341 | XAHD48FXXN1+TXV | TM9E100C16MP12 | 32800 | 16.5 | 9 | 8.5 | 31800 | 23200 | 72.96% | 2.02 | 24800 | R-410A
211395935 | 2.73 | No | No | JOHNSON CONTROLS | HRCU-A-CB (Split System: Heat Pump with Remote Outdoor Unit-Air-Source) | Centrally-Ducted | HMH72B341 | XAHD48FXXN1+TXV | TM9E100C16MP12 | 32800 | 16.5 | 9 | 8.5 | 31800 | 23200 | 72.96% | 2.02 | 24800 | R-410A
211395939 | 2.73 | No | No | COLEMAN | HRCU-A-CB (Split System: Heat Pump with Remote Outdoor Unit-Air-Source) | Centrally-Ducted | HMH72B341 | XAHD48FBCN1 | TM9E100C16MP12 | 32800 | 16.5 | 9 | 8.5 | 31800 | 23200 | 72.96% | 2.02 | 24800 | R-410A
211395941 | 2.73 | No | No | LUXAIRE | HRCU-A-CB (Split System: Heat Pump with Remote Outdoor Unit-Air-Source) | Centrally-Ducted | HMH72B341 | XAHD48FBCN1 | TM9E100C16MP12 | 32800 | 16.5 | 9 | 8.5 | 31800 | 23200 | 72.96% | 2.02 | 24800 | R-410A
211395943 | 2.73 | No | No | FRASER-JOHNSTON | HRCU-A-CB (Split System: Heat Pump with Remote Outdoor Unit-Air-Source) | Centrally-Ducted | HMH72B341 | XAHD48FBCN1 | TM9E100C16MP12 | 32800 | 16.5 | 9 | 8.5 | 31800 | 23200 | 72.96% | 2.02 | 24800 | R-410A
211395946 | 2.73 | No | No | CHAMPION HEATING AND COOLING | HRCU-A-CB (Split System: Heat Pump with Remote Outdoor Unit-Air-Source) | Centrally-Ducted | HMH72B341 | XAHD48FBCN1 | TM9E100C16MP12 | 32800 | 16.5 | 9 | 8.5 | 31800 | 23200 | 72.96% | 2.02 | 24800 | R-410A
211395948 | 2.73 | No | No | JOHNSON CONTROLS | HRCU-A-CB (Split System: Heat Pump with Remote Outdoor Unit-Air-Source) | Centrally-Ducted | HMH72B341 | XAHD48FBCN1 | TM9E100C16MP12 | 32800 | 16.5 | 9 | 8.5 | 31800 | 23200 | 72.96% | 2.02 | 24800 | R-410A
211395951 | 2.73 | No | No | COLEMAN | HRCU-A-CB (Split System: Heat Pump with Remote Outdoor Unit-Air-Source) | Centrally-Ducted | HMH72B341 | XAHC48FXXN1+TXV | TM9E100C16MP12 | 32800 | 16.5 | 9 | 8.5 | 31800 | 23200 | 72.96% | 2.02 | 24800 | R-410A
211395954 | 2.73 | No | No | LUXAIRE | HRCU-A-CB (Split System: Heat Pump with Remote Outdoor Unit-Air-Source) | Centrally-Ducted | HMH72B341 | XAHC48FXXN1+TXV | TM9E100C16MP12 | 32800 | 16.5 | 9 | 8.5 | 31800 | 23200 | 72.96% | 2.02 | 24800 | R-410A
211395957 | 2.73 | No | No | FRASER-JOHNSTON | HRCU-A-CB (Split System: Heat Pump with Remote Outdoor Unit-Air-Source) | Centrally-Ducted | HMH72B341 | XAHC48FXXN1+TXV | TM9E100C16MP12 | 32800 | 16.5 | 9 | 8.5 | 31800 | 23200 | 72.96% | 2.02 | 24800 | R-410A
211395960 | 2.73 | No | No | CHAMPION HEATING AND COOLING | HRCU-A-CB (Split System: Heat Pump with Remote Outdoor Unit-Air-Source) | Centrally-Ducted | HMH72B341 | XAHC48FXXN1+TXV | TM9E100C16MP12 | 32800 | 16.5 | 9 | 8.5 | 31800 | 23200 | 72.96% | 2.02 | 24800 | R-410A
211395963 | 2.73 | No | No | JOHNSON CONTROLS | HRCU-A-CB (Split System: Heat Pump with Remote Outdoor Unit-Air-Source) | Centrally-Ducted | HMH72B341 | XAHC48FXXN1+TXV | TM9E100C16MP12 | 32800 | 16.5 | 9 | 8.5 | 31800 | 23200 | 72.96% | 2.02 | 24800 | R-410A
211395965 | 2.73 | No | No | COLEMAN | HRCU-A-CB (Split System: Heat Pump with Remote Outdoor Unit-Air-Source) | Centrally-Ducted | HMH72B341 | XAHC48FBCN1 | TM9E100C16MP12 | 32800 | 16.5 | 9 | 8.5 | 31800 | 23200 | 72.96% | 2.02 | 24800 | R-410A
211395968 | 2.73 | No | No | LUXAIRE | HRCU-A-CB (Split System: Heat Pump with Remote Outdoor Unit-Air-Source) | Centrally-Ducted | HMH72B341 | XAHC48FBCN1 | TM9E100C16MP12 | 32800 | 16.5 | 9 | 8.5 | 31800 | 23200 | 72.96% | 2.02 | 24800 | R-410A
211395970 | 2.73 | No | No | FRASER-JOHNSTON | HRCU-A-CB (Split System: Heat Pump with Remote Outdoor Unit-Air-Source) | Centrally-Ducted | HMH72B341 | XAHC48FBCN1 | TM9E100C16MP12 | 32800 | 16.5 | 9 | 8.5 | 31800 | 23200 | 72.96% | 2.02 | 24800 | R-410A
211395973 | 2.73 | No | No | CHAMPION HEATING AND COOLING | HRCU-A-CB (Split System: Heat Pump with Remote Outdoor Unit-Air-Source) | Centrally-Ducted | HMH72B341 | XAHC48FBCN1 | TM9E100C16MP12 | 32800 | 16.5 | 9 | 8.5 | 31800 | 23200 | 72.96% | 2.02 | 24800 | R-410A
211395975 | 2.73 | No | No | JOHNSON CONTROLS | HRCU-A-CB (Split System: Heat Pump with Remote Outdoor Unit-Air-Source) | Centrally-Ducted | HMH72B341 | XAHC48FBCN1 | TM9E100C16MP12 | 32800 | 16.5 | 9 | 8.5 | 31800 | 23200 | 72.96% | 2.02 | 24800 | R-410A
211395979 | 2.78 | No | No | COLEMAN | HRCU-A-CB (Split System: Heat Pump with Remote Outdoor Unit-Air-Source) | Centrally-Ducted | HMH72B341 | XAFD48FXXN1+TXV | TM9E100C16MP12 | 33400 | 17 | 9.5 | 8.5 | 32400 | 23600 | 72.84% | 2.06 | 25400 | R-410A
211395982 | 2.78 | No | No | LUXAIRE | HRCU-A-CB (Split System: Heat Pump with Remote Outdoor Unit-Air-Source) | Centrally-Ducted | HMH72B341 | XAFD48FXXN1+TXV | TM9E100C16MP12 | 33400 | 17 | 9.5 | 8.5 | 32400 | 23600 | 72.84% | 2.06 | 25400 | R-410A
211395984 | 2.78 | No | No | FRASER-JOHNSTON | HRCU-A-CB (Split System: Heat Pump with Remote Outdoor Unit-Air-Source) | Centrally-Ducted | HMH72B341 | XAFD48FXXN1+TXV | TM9E100C16MP12 | 33400 | 17 | 9.5 | 8.5 | 32400 | 23600 | 72.84% | 2.06 | 25400 | R-410A
211395987 | 2.78 | No | No | CHAMPION HEATING AND COOLING | HRCU-A-CB (Split System: Heat Pump with Remote Outdoor Unit-Air-Source) | Centrally-Ducted | HMH72B341 | XAFD48FXXN1+TXV | TM9E100C16MP12 | 33400 | 17 | 9.5 | 8.5 | 32400 | 23600 | 72.84% | 2.06 | 25400 | R-410A
211395990 | 2.78 | No | No | JOHNSON CONTROLS | HRCU-A-CB (Split System: Heat Pump with Remote Outdoor Unit-Air-Source) | Centrally-Ducted | HMH72B341 | XAFD48FXXN1+TXV | TM9E100C16MP12 | 33400 | 17 | 9.5 | 8.5 | 32400 | 23600 | 72.84% | 2.06 | 25400 | R-410A
211395993 | 2.78 | No | No | COLEMAN | HRCU-A-CB (Split System: Heat Pump with Remote Outdoor Unit-Air-Source) | Centrally-Ducted | HMH72B341 | XAFD48FBCN1 | TM9E100C16MP12 | 33400 | 17 | 9.5 | 8.5 | 32400 | 23600 | 72.84% | 2.06 | 25400 | R-410A
211395996 | 2.78 | No | No | LUXAIRE | HRCU-A-CB (Split System: Heat Pump with Remote Outdoor Unit-Air-Source) | Centrally-Ducted | HMH72B341 | XAFD48FBCN1 | TM9E100C16MP12 | 33400 | 17 | 9.5 | 8.5 | 32400 | 23600 | 72.84% | 2.06 | 25400 | R-410A
211395999 | 2.78 | No | No | FRASER-JOHNSTON | HRCU-A-CB (Split System: Heat Pump with Remote Outdoor Unit-Air-Source) | Centrally-Ducted | HMH72B341 | XAFD48FBCN1 | TM9E100C16MP12 | 33400 | 17 | 9.5 | 8.5 | 32400 | 23600 | 72.84% | 2.06 | 25400 | R-410A
211396003 | 2.78 | No | No | CHAMPION HEATING AND COOLING | HRCU-A-CB (Split System: Heat Pump with Remote Outdoor Unit-Air-Source) | Centrally-Ducted | HMH72B341 | XAFD48FBCN1 | TM9E100C16MP12 | 33400 | 17 | 9.5 | 8.5 | 32400 | 23600 | 72.84% | 2.06 | 25400 | R-410A
211396006 | 2.78 | No | No | JOHNSON CONTROLS | HRCU-A-CB (Split System: Heat Pump with Remote Outdoor Unit-Air-Source) | Centrally-Ducted | HMH72B341 | XAFD48FBCN1 | TM9E100C16MP12 | 33400 | 17 | 9.5 | 8.5 | 32400 | 23600 | 72.84% | 2.06 | 25400 | R-410A
211396009 | 2.78 | No | No | COLEMAN | HRCU-A-CB (Split System: Heat Pump with Remote Outdoor Unit-Air-Source) | Centrally-Ducted | HMH72B341 | XAFC48FXXN1+TXV | TM9E100C16MP12 | 33400 | 17 | 9.5 | 8.5 | 32400 | 23600 | 72.84% | 2.06 | 25400 | R-410A
211396012 | 2.78 | No | No | LUXAIRE | HRCU-A-CB (Split System: Heat Pump with Remote Outdoor Unit-Air-Source) | Centrally-Ducted | HMH72B341 | XAFC48FXXN1+TXV | TM9E100C16MP12 | 33400 | 17 | 9.5 | 8.5 | 32400 | 23600 | 72.84% | 2.06 | 25400 | R-410A
211396015 | 2.78 | No | No | FRASER-JOHNSTON | HRCU-A-CB (Split System: Heat Pump with Remote Outdoor Unit-Air-Source) | Centrally-Ducted | HMH72B341 | XAFC48FXXN1+TXV | TM9E100C16MP12 | 33400 | 17 | 9.5 | 8.5 | 32400 | 23600 | 72.84% | 2.06 | 25400 | R-410A
211396017 | 2.78 | No | No | CHAMPION HEATING AND COOLING | HRCU-A-CB (Split System: Heat Pump with Remote Outdoor Unit-Air-Source) | Centrally-Ducted | HMH72B341 | XAFC48FXXN1+TXV | TM9E100C16MP12 | 33400 | 17 | 9.5 | 8.5 | 32400 | 23600 | 72.84% | 2.06 | 25400 | R-410A
211396021 | 2.78 | No | No | JOHNSON CONTROLS | HRCU-A-CB (Split System: Heat Pump with Remote Outdoor Unit-Air-Source) | Centrally-Ducted | HMH72B341 | XAFC48FXXN1+TXV | TM9E100C16MP12 | 33400 | 17 | 9.5 | 8.5 | 32400 | 23600 | 72.84% | 2.06 | 25400 | R-410A
211396024 | 2.78 | No | No | COLEMAN | HRCU-A-CB (Split System: Heat Pump with Remote Outdoor Unit-Air-Source) | Centrally-Ducted | HMH72B341 | XAFC48FBCN1 | TM9E100C16MP12 | 33400 | 17 | 9.5 | 8.5 | 32400 | 23600 | 72.84% | 2.06 | 25400 | R-410A
211396026 | 2.78 | No | No | LUXAIRE | HRCU-A-CB (Split System: Heat Pump with Remote Outdoor Unit-Air-Source) | Centrally-Ducted | HMH72B341 | XAFC48FBCN1 | TM9E100C16MP12 | 33400 | 17 | 9.5 | 8.5 | 32400 | 23600 | 72.84% | 2.06 | 25400 | R-410A
211396029 | 2.78 | No | No | FRASER-JOHNSTON | HRCU-A-CB (Split System: Heat Pump with Remote Outdoor Unit-Air-Source) | Centrally-Ducted | HMH72B341 | XAFC48FBCN1 | TM9E100C16MP12 | 33400 | 17 | 9.5 | 8.5 | 32400 | 23600 | 72.84% | 2.06 | 25400 | R-410A
211396031 | 2.78 | No | No | CHAMPION HEATING AND COOLING | HRCU-A-CB (Split System: Heat Pump with Remote Outdoor Unit-Air-Source) | Centrally-Ducted | HMH72B341 | XAFC48FBCN1 | TM9E100C16MP12 | 33400 | 17 | 9.5 | 8.5 | 32400 | 23600 | 72.84% | 2.06 | 25400 | R-410A
211396033 | 2.78 | No | No | JOHNSON CONTROLS | HRCU-A-CB (Split System: Heat Pump with Remote Outdoor Unit-Air-Source) | Centrally-Ducted | HMH72B341 | XAFC48FBCN1 | TM9E100C16MP12 | 33400 | 17 | 9.5 | 8.5 | 32400 | 23600 | 72.84% | 2.06 | 25400 | R-410A
211396036 | 2.78 | No | No | COLEMAN | HRCU-A-CB (Split System: Heat Pump with Remote Outdoor Unit-Air-Source) | Centrally-Ducted | HMH72B341 | XAUC48FXXN1+TXV | TM9E100C16MP12 | 33400 | 17 | 9.5 | 8.5 | 32400 | 23600 | 72.84% | 2.06 | 25400 | R-410A
211396038 | 2.78 | No | No | LUXAIRE | HRCU-A-CB (Split System: Heat Pump with Remote Outdoor Unit-Air-Source) | Centrally-Ducted | HMH72B341 | XAUC48FXXN1+TXV | TM9E100C16MP12 | 33400 | 17 | 9.5 | 8.5 | 32400 | 23600 | 72.84% | 2.06 | 25400 | R-410A
211396041 | 2.78 | No | No | FRASER-JOHNSTON | HRCU-A-CB (Split System: Heat Pump with Remote Outdoor Unit-Air-Source) | Centrally-Ducted | HMH72B341 | XAUC48FXXN1+TXV | TM9E100C16MP12 | 33400 | 17 | 9.5 | 8.5 | 32400 | 23600 | 72.84% | 2.06 | 25400 | R-410A
211396044 | 2.78 | No | No | CHAMPION HEATING AND COOLING | HRCU-A-CB (Split System: Heat Pump with Remote Outdoor Unit-Air-Source) | Centrally-Ducted | HMH72B341 | XAUC48FXXN1+TXV | TM9E100C16MP12 | 33400 | 17 | 9.5 | 8.5 | 32400 | 23600 | 72.84% | 2.06 | 25400 | R-410A
211396047 | 2.78 | No | No | JOHNSON CONTROLS | HRCU-A-CB (Split System: Heat Pump with Remote Outdoor Unit-Air-Source) | Centrally-Ducted | HMH72B341 | XAUC48FXXN1+TXV | TM9E100C16MP12 | 33400 | 17 | 9.5 | 8.5 | 32400 | 23600 | 72.84% | 2.06 | 25400 | R-410A
211396051 | 2.8 | No | No | COLEMAN | HRCU-A-CB (Split System: Heat Pump with Remote Outdoor Unit-Air-Source) | Centrally-Ducted | HMH72B341 | XAHD48FXXN1+TXV | TM9E080C16MP12 | 33600 | 16.5 | 9 | 8.1 | 32800 | 24200 | 73.78% | 2.04 | 25600 | R-410A
211396053 | 2.8 | No | No | LUXAIRE | HRCU-A-CB (Split System: Heat Pump with Remote Outdoor Unit-Air-Source) | Centrally-Ducted | HMH72B341 | XAHD48FXXN1+TXV | TM9E080C16MP12 | 33600 | 16.5 | 9 | 8.1 | 32800 | 24200 | 73.78% | 2.04 | 25600 | R-410A
211396056 | 2.8 | No | No | FRASER-JOHNSTON | HRCU-A-CB (Split System: Heat Pump with Remote Outdoor Unit-Air-Source) | Centrally-Ducted | HMH72B341 | XAHD48FXXN1+TXV | TM9E080C16MP12 | 33600 | 16.5 | 9 | 8.1 | 32800 | 24200 | 73.78% | 2.04 | 25600 | R-410A
211396059 | 2.8 | No | No | CHAMPION HEATING AND COOLING | HRCU-A-CB (Split System: Heat Pump with Remote Outdoor Unit-Air-Source) | Centrally-Ducted | HMH72B341 | XAHD48FXXN1+TXV | TM9E080C16MP12 | 33600 | 16.5 | 9 | 8.1 | 32800 | 24200 | 73.78% | 2.04 | 25600 | R-410A
211396061 | 2.8 | No | No | JOHNSON CONTROLS | HRCU-A-CB (Split System: Heat Pump with Remote Outdoor Unit-Air-Source) | Centrally-Ducted | HMH72B341 | XAHD48FXXN1+TXV | TM9E080C16MP12 | 33600 | 16.5 | 9 | 8.1 | 32800 | 24200 | 73.78% | 2.04 | 25600 | R-410A
211396065 | 2.8 | No | No | COLEMAN | HRCU-A-CB (Split System: Heat Pump with Remote Outdoor Unit-Air-Source) | Centrally-Ducted | HMH72B341 | XAHD48FBCN1 | TM9E080C16MP12 | 33600 | 16.5 | 9 | 8.1 | 32800 | 24200 | 73.78% | 2.04 | 25600 | R-410A
211396068 | 2.8 | No | No | LUXAIRE | HRCU-A-CB (Split System: Heat Pump with Remote Outdoor Unit-Air-Source) | Centrally-Ducted | HMH72B341 | XAHD48FBCN1 | TM9E080C16MP12 | 33600 | 16.5 | 9 | 8.1 | 32800 | 24200 | 73.78% | 2.04 | 25600 | R-410A
211396071 | 2.8 | No | No | FRASER-JOHNSTON | HRCU-A-CB (Split System: Heat Pump with Remote Outdoor Unit-Air-Source) | Centrally-Ducted | HMH72B341 | XAHD48FBCN1 | TM9E080C16MP12 | 33600 | 16.5 | 9 | 8.1 | 32800 | 24200 | 73.78% | 2.04 | 25600 | R-410A
211396074 | 2.8 | No | No | CHAMPION HEATING AND COOLING | HRCU-A-CB (Split System: Heat Pump with Remote Outdoor Unit-Air-Source) | Centrally-Ducted | HMH72B341 | XAHD48FBCN1 | TM9E080C16MP12 | 33600 | 16.5 | 9 | 8.1 | 32800 | 24200 | 73.78% | 2.04 | 25600 | R-410A
211396077 | 2.8 | No | No | JOHNSON CONTROLS | HRCU-A-CB (Split System: Heat Pump with Remote Outdoor Unit-Air-Source) | Centrally-Ducted | HMH72B341 | XAHD48FBCN1 | TM9E080C16MP12 | 33600 | 16.5 | 9 | 8.1 | 32800 | 24200 | 73.78% | 2.04 | 25600 | R-410A
211396080 | 2.8 | No | No | COLEMAN | HRCU-A-CB (Split System: Heat Pump with Remote Outdoor Unit-Air-Source) | Centrally-Ducted | HMH72B341 | XAHC48FXXN1+TXV | TM9E080C16MP12 | 33600 | 17 | 9 | 8.1 | 32800 | 24200 | 73.78% | 2.04 | 25600 | R-410A
211396084 | 2.8 | No | No | LUXAIRE | HRCU-A-CB (Split System: Heat Pump with Remote Outdoor Unit-Air-Source) | Centrally-Ducted | HMH72B341 | XAHC48FXXN1+TXV | TM9E080C16MP12 | 33600 | 17 | 9 | 8.1 | 32800 | 24200 | 73.78% | 2.04 | 25600 | R-410A
211396086 | 2.8 | No | No | FRASER-JOHNSTON | HRCU-A-CB (Split System: Heat Pump with Remote Outdoor Unit-Air-Source) | Centrally-Ducted | HMH72B341 | XAHC48FXXN1+TXV | TM9E080C16MP12 | 33600 | 17 | 9 | 8.1 | 32800 | 24200 | 73.78% | 2.04 | 25600 | R-410A
211396089 | 2.8 | No | No | CHAMPION HEATING AND COOLING | HRCU-A-CB (Split System: Heat Pump with Remote Outdoor Unit-Air-Source) | Centrally-Ducted | HMH72B341 | XAHC48FXXN1+TXV | TM9E080C16MP12 | 33600 | 17 | 9 | 8.1 | 32800 | 24200 | 73.78% | 2.04 | 25600 | R-410A
211396092 | 2.8 | No | No | JOHNSON CONTROLS | HRCU-A-CB (Split System: Heat Pump with Remote Outdoor Unit-Air-Source) | Centrally-Ducted | HMH72B341 | XAHC48FXXN1+TXV | TM9E080C16MP12 | 33600 | 17 | 9 | 8.1 | 32800 | 24200 | 73.78% | 2.04 | 25600 | R-410A
211396095 | 2.8 | No | No | COLEMAN | HRCU-A-CB (Split System: Heat Pump with Remote Outdoor Unit-Air-Source) | Centrally-Ducted | HMH72B341 | XAHC48FBCN1 | TM9E080C16MP12 | 33600 | 17 | 9 | 8.1 | 32800 | 24200 | 73.78% | 2.04 | 25600 | R-410A
211396098 | 2.8 | No | No | LUXAIRE | HRCU-A-CB (Split System: Heat Pump with Remote Outdoor Unit-Air-Source) | Centrally-Ducted | HMH72B341 | XAHC48FBCN1 | TM9E080C16MP12 | 33600 | 17 | 9 | 8.1 | 32800 | 24200 | 73.78% | 2.04 | 25600 | R-410A
211396102 | 2.8 | No | No | FRASER-JOHNSTON | HRCU-A-CB (Split System: Heat Pump with Remote Outdoor Unit-Air-Source) | Centrally-Ducted | HMH72B341 | XAHC48FBCN1 | TM9E080C16MP12 | 33600 | 17 | 9 | 8.1 | 32800 | 24200 | 73.78% | 2.04 | 25600 | R-410A
211396105 | 2.8 | No | No | CHAMPION HEATING AND COOLING | HRCU-A-CB (Split System: Heat Pump with Remote Outdoor Unit-Air-Source) | Centrally-Ducted | HMH72B341 | XAHC48FBCN1 | TM9E080C16MP12 | 33600 | 17 | 9 | 8.1 | 32800 | 24200 | 73.78% | 2.04 | 25600 | R-410A
211396109 | 2.8 | No | No | JOHNSON CONTROLS | HRCU-A-CB (Split System: Heat Pump with Remote Outdoor Unit-Air-Source) | Centrally-Ducted | HMH72B341 | XAHC48FBCN1 | TM9E080C16MP12 | 33600 | 17 | 9 | 8.1 | 32800 | 24200 | 73.78% | 2.04 | 25600 | R-410A
211396111 | 2.83 | No | No | COLEMAN | HRCU-A-CB (Split System: Heat Pump with Remote Outdoor Unit-Air-Source) | Centrally-Ducted | HMH72B341 | XAFD48FXXN1+TXV | TM9E080C16MP12 | 34000 | 17 | 9 | 8.1 | 33400 | 24600 | 73.65% | 2.08 | 26000 | R-410A
211396113 | 2.83 | No | No | LUXAIRE | HRCU-A-CB (Split System: Heat Pump with Remote Outdoor Unit-Air-Source) | Centrally-Ducted | HMH72B341 | XAFD48FXXN1+TXV | TM9E080C16MP12 | 34000 | 17 | 9 | 8.1 | 33400 | 24600 | 73.65% | 2.08 | 26000 | R-410A
211396116 | 2.83 | No | No | FRASER-JOHNSTON | HRCU-A-CB (Split System: Heat Pump with Remote Outdoor Unit-Air-Source) | Centrally-Ducted | HMH72B341 | XAFD48FXXN1+TXV | TM9E080C16MP12 | 34000 | 17 | 9 | 8.1 | 33400 | 24600 | 73.65% | 2.08 | 26000 | R-410A
211396119 | 2.83 | No | No | CHAMPION HEATING AND COOLING | HRCU-A-CB (Split System: Heat Pump with Remote Outdoor Unit-Air-Source) | Centrally-Ducted | HMH72B341 | XAFD48FXXN1+TXV | TM9E080C16MP12 | 34000 | 17 | 9 | 8.1 | 33400 | 24600 | 73.65% | 2.08 | 26000 | R-410A
211396123 | 2.83 | No | No | JOHNSON CONTROLS | HRCU-A-CB (Split System: Heat Pump with Remote Outdoor Unit-Air-Source) | Centrally-Ducted | HMH72B341 | XAFD48FXXN1+TXV | TM9E080C16MP12 | 34000 | 17 | 9 | 8.1 | 33400 | 24600 | 73.65% | 2.08 | 26000 | R-410A
211396126 | 2.83 | No | No | COLEMAN | HRCU-A-CB (Split System: Heat Pump with Remote Outdoor Unit-Air-Source) | Centrally-Ducted | HMH72B341 | XAFD48FBCN1 | TM9E080C16MP12 | 34000 | 17 | 9 | 8.1 | 33400 | 24600 | 73.65% | 2.08 | 26000 | R-410A
211396130 | 2.83 | No | No | LUXAIRE | HRCU-A-CB (Split System: Heat Pump with Remote Outdoor Unit-Air-Source) | Centrally-Ducted | HMH72B341 | XAFD48FBCN1 | TM9E080C16MP12 | 34000 | 17 | 9 | 8.1 | 33400 | 24600 | 73.65% | 2.08 | 26000 | R-410A
211396132 | 2.83 | No | No | FRASER-JOHNSTON | HRCU-A-CB (Split System: Heat Pump with Remote Outdoor Unit-Air-Source) | Centrally-Ducted | HMH72B341 | XAFD48FBCN1 | TM9E080C16MP12 | 34000 | 17 | 9 | 8.1 | 33400 | 24600 | 73.65% | 2.08 | 26000 | R-410A
211396134 | 2.83 | No | No | CHAMPION HEATING AND COOLING | HRCU-A-CB (Split System: Heat Pump with Remote Outdoor Unit-Air-Source) | Centrally-Ducted | HMH72B341 | XAFD48FBCN1 | TM9E080C16MP12 | 34000 | 17 | 9 | 8.1 | 33400 | 24600 | 73.65% | 2.08 | 26000 | R-410A
211396137 | 2.83 | No | No | JOHNSON CONTROLS | HRCU-A-CB (Split System: Heat Pump with Remote Outdoor Unit-Air-Source) | Centrally-Ducted | HMH72B341 | XAFD48FBCN1 | TM9E080C16MP12 | 34000 | 17 | 9 | 8.1 | 33400 | 24600 | 73.65% | 2.08 | 26000 | R-410A
211396139 | 2.83 | No | No | COLEMAN | HRCU-A-CB (Split System: Heat Pump with Remote Outdoor Unit-Air-Source) | Centrally-Ducted | HMH72B341 | XAFC48FXXN1+TXV | TM9E080C16MP12 | 34000 | 17 | 9 | 8.1 | 33400 | 24600 | 73.65% | 2.08 | 26000 | R-410A
211396143 | 2.83 | No | No | LUXAIRE | HRCU-A-CB (Split System: Heat Pump with Remote Outdoor Unit-Air-Source) | Centrally-Ducted | HMH72B341 | XAFC48FXXN1+TXV | TM9E080C16MP12 | 34000 | 17 | 9 | 8.1 | 33400 | 24600 | 73.65% | 2.08 | 26000 | R-410A
211396148 | 2.83 | No | No | FRASER-JOHNSTON | HRCU-A-CB (Split System: Heat Pump with Remote Outdoor Unit-Air-Source) | Centrally-Ducted | HMH72B341 | XAFC48FXXN1+TXV | TM9E080C16MP12 | 34000 | 17 | 9 | 8.1 | 33400 | 24600 | 73.65% | 2.08 | 26000 | R-410A
211396152 | 2.83 | No | No | CHAMPION HEATING AND COOLING | HRCU-A-CB (Split System: Heat Pump with Remote Outdoor Unit-Air-Source) | Centrally-Ducted | HMH72B341 | XAFC48FXXN1+TXV | TM9E080C16MP12 | 34000 | 17 | 9 | 8.1 | 33400 | 24600 | 73.65% | 2.08 | 26000 | R-410A
211396157 | 2.83 | No | No | JOHNSON CONTROLS | HRCU-A-CB (Split System: Heat Pump with Remote Outdoor Unit-Air-Source) | Centrally-Ducted | HMH72B341 | XAFC48FXXN1+TXV | TM9E080C16MP12 | 34000 | 17 | 9 | 8.1 | 33400 | 24600 | 73.65% | 2.08 | 26000 | R-410A
211396162 | 2.83 | No | No | COLEMAN | HRCU-A-CB (Split System: Heat Pump with Remote Outdoor Unit-Air-Source) | Centrally-Ducted | HMH72B341 | XAFC48FBCN1 | TM9E080C16MP12 | 34000 | 17 | 9 | 8.1 | 33400 | 24600 | 73.65% | 2.08 | 26000 | R-410A
211396165 | 2.83 | No | No | LUXAIRE | HRCU-A-CB (Split System: Heat Pump with Remote Outdoor Unit-Air-Source) | Centrally-Ducted | HMH72B341 | XAFC48FBCN1 | TM9E080C16MP12 | 34000 | 17 | 9 | 8.1 | 33400 | 24600 | 73.65% | 2.08 | 26000 | R-410A
211396167 | 2.83 | No | No | FRASER-JOHNSTON | HRCU-A-CB (Split System: Heat Pump with Remote Outdoor Unit-Air-Source) | Centrally-Ducted | HMH72B341 | XAFC48FBCN1 | TM9E080C16MP12 | 34000 | 17 | 9 | 8.1 | 33400 | 24600 | 73.65% | 2.08 | 26000 | R-410A
211396171 | 2.83 | No | No | CHAMPION HEATING AND COOLING | HRCU-A-CB (Split System: Heat Pump with Remote Outdoor Unit-Air-Source) | Centrally-Ducted | HMH72B341 | XAFC48FBCN1 | TM9E080C16MP12 | 34000 | 17 | 9 | 8.1 | 33400 | 24600 | 73.65% | 2.08 | 26000 | R-410A
211396173 | 2.83 | No | No | JOHNSON CONTROLS | HRCU-A-CB (Split System: Heat Pump with Remote Outdoor Unit-Air-Source) | Centrally-Ducted | HMH72B341 | XAFC48FBCN1 | TM9E080C16MP12 | 34000 | 17 | 9 | 8.1 | 33400 | 24600 | 73.65% | 2.08 | 26000 | R-410A
211396177 | 2.83 | No | No | COLEMAN | HRCU-A-CB (Split System: Heat Pump with Remote Outdoor Unit-Air-Source) | Centrally-Ducted | HMH72B341 | XAUC48FXXN1+TXV | TM9E080C16MP12 | 34000 | 17 | 9 | 8.1 | 33400 | 24600 | 73.65% | 2.08 | 26000 | R-410A
211396181 | 2.83 | No | No | LUXAIRE | HRCU-A-CB (Split System: Heat Pump with Remote Outdoor Unit-Air-Source) | Centrally-Ducted | HMH72B341 | XAUC48FXXN1+TXV | TM9E080C16MP12 | 34000 | 17 | 9 | 8.1 | 33400 | 24600 | 73.65% | 2.08 | 26000 | R-410A
211396185 | 2.83 | No | No | FRASER-JOHNSTON | HRCU-A-CB (Split System: Heat Pump with Remote Outdoor Unit-Air-Source) | Centrally-Ducted | HMH72B341 | XAUC48FXXN1+TXV | TM9E080C16MP12 | 34000 | 17 | 9 | 8.1 | 33400 | 24600 | 73.65% | 2.08 | 26000 | R-410A
211396190 | 2.83 | No | No | CHAMPION HEATING AND COOLING | HRCU-A-CB (Split System: Heat Pump with Remote Outdoor Unit-Air-Source) | Centrally-Ducted | HMH72B341 | XAUC48FXXN1+TXV | TM9E080C16MP12 | 34000 | 17 | 9 | 8.1 | 33400 | 24600 | 73.65% | 2.08 | 26000 | R-410A
211396194 | 2.83 | No | No | JOHNSON CONTROLS | HRCU-A-CB (Split System: Heat Pump with Remote Outdoor Unit-Air-Source) | Centrally-Ducted | HMH72B341 | XAUC48FXXN1+TXV | TM9E080C16MP12 | 34000 | 17 | 9 | 8.1 | 33400 | 24600 | 73.65% | 2.08 | 26000 | R-410A
211396197 | 2.72 | No | No | COLEMAN | HRCU-A-CB (Split System: Heat Pump with Remote Outdoor Unit-Air-Source) | Centrally-Ducted | HMH72B341 | XAHC48FXXN1+TXV | TM9E080B12MP12 | 32600 | 16.5 | 9 | 8.1 | 31800 | 23400 | 73.58% | 2 | 25000 | R-410A
211396201 | 2.72 | No | No | LUXAIRE | HRCU-A-CB (Split System: Heat Pump with Remote Outdoor Unit-Air-Source) | Centrally-Ducted | HMH72B341 | XAHC48FXXN1+TXV | TM9E080B12MP12 | 32600 | 16.5 | 9 | 8.1 | 31800 | 23400 | 73.58% | 2 | 25000 | R-410A
211396205 | 2.72 | No | No | FRASER-JOHNSTON | HRCU-A-CB (Split System: Heat Pump with Remote Outdoor Unit-Air-Source) | Centrally-Ducted | HMH72B341 | XAHC48FXXN1+TXV | TM9E080B12MP12 | 32600 | 16.5 | 9 | 8.1 | 31800 | 23400 | 73.58% | 2 | 25000 | R-410A
211396210 | 2.72 | No | No | CHAMPION HEATING AND COOLING | HRCU-A-CB (Split System: Heat Pump with Remote Outdoor Unit-Air-Source) | Centrally-Ducted | HMH72B341 | XAHC48FXXN1+TXV | TM9E080B12MP12 | 32600 | 16.5 | 9 | 8.1 | 31800 | 23400 | 73.58% | 2 | 25000 | R-410A
211396213 | 2.72 | No | No | JOHNSON CONTROLS | HRCU-A-CB (Split System: Heat Pump with Remote Outdoor Unit-Air-Source) | Centrally-Ducted | HMH72B341 | XAHC48FXXN1+TXV | TM9E080B12MP12 | 32600 | 16.5 | 9 | 8.1 | 31800 | 23400 | 73.58% | 2 | 25000 | R-410A
211396217 | 2.72 | No | No | COLEMAN | HRCU-A-CB (Split System: Heat Pump with Remote Outdoor Unit-Air-Source) | Centrally-Ducted | HMH72B341 | XAHC48FBCN1 | TM9E080B12MP12 | 32600 | 16.5 | 9 | 8.1 | 31800 | 23400 | 73.58% | 2 | 25000 | R-410A
211396220 | 2.72 | No | No | LUXAIRE | HRCU-A-CB (Split System: Heat Pump with Remote Outdoor Unit-Air-Source) | Centrally-Ducted | HMH72B341 | XAHC48FBCN1 | TM9E080B12MP12 | 32600 | 16.5 | 9 | 8.1 | 31800 | 23400 | 73.58% | 2 | 25000 | R-410A
211396225 | 2.72 | No | No | FRASER-JOHNSTON | HRCU-A-CB (Split System: Heat Pump with Remote Outdoor Unit-Air-Source) | Centrally-Ducted | HMH72B341 | XAHC48FBCN1 | TM9E080B12MP12 | 32600 | 16.5 | 9 | 8.1 | 31800 | 23400 | 73.58% | 2 | 25000 | R-410A
211396230 | 2.72 | No | No | CHAMPION HEATING AND COOLING | HRCU-A-CB (Split System: Heat Pump with Remote Outdoor Unit-Air-Source) | Centrally-Ducted | HMH72B341 | XAHC48FBCN1 | TM9E080B12MP12 | 32600 | 16.5 | 9 | 8.1 | 31800 | 23400 | 73.58% | 2 | 25000 | R-410A
211396234 | 2.72 | No | No | JOHNSON CONTROLS | HRCU-A-CB (Split System: Heat Pump with Remote Outdoor Unit-Air-Source) | Centrally-Ducted | HMH72B341 | XAHC48FBCN1 | TM9E080B12MP12 | 32600 | 16.5 | 9 | 8.1 | 31800 | 23400 | 73.58% | 2 | 25000 | R-410A
211396238 | 2.77 | No | No | COLEMAN | HRCU-A-CB (Split System: Heat Pump with Remote Outdoor Unit-Air-Source) | Centrally-Ducted | HMH72B341 | XAFC48FXXN1+TXV | TM9E080B12MP12 | 33200 | 16.5 | 9 | 8.5 | 32400 | 23800 | 73.46% | 2.04 | 25600 | R-410A
211396243 | 2.77 | No | No | LUXAIRE | HRCU-A-CB (Split System: Heat Pump with Remote Outdoor Unit-Air-Source) | Centrally-Ducted | HMH72B341 | XAFC48FXXN1+TXV | TM9E080B12MP12 | 33200 | 16.5 | 9 | 8.5 | 32400 | 23800 | 73.46% | 2.04 | 25600 | R-410A
211396248 | 2.77 | No | No | FRASER-JOHNSTON | HRCU-A-CB (Split System: Heat Pump with Remote Outdoor Unit-Air-Source) | Centrally-Ducted | HMH72B341 | XAFC48FXXN1+TXV | TM9E080B12MP12 | 33200 | 16.5 | 9 | 8.5 | 32400 | 23800 | 73.46% | 2.04 | 25600 | R-410A
211396253 | 2.77 | No | No | CHAMPION HEATING AND COOLING | HRCU-A-CB (Split System: Heat Pump with Remote Outdoor Unit-Air-Source) | Centrally-Ducted | HMH72B341 | XAFC48FXXN1+TXV | TM9E080B12MP12 | 33200 | 16.5 | 9 | 8.5 | 32400 | 23800 | 73.46% | 2.04 | 25600 | R-410A
211396257 | 2.77 | No | No | JOHNSON CONTROLS | HRCU-A-CB (Split System: Heat Pump with Remote Outdoor Unit-Air-Source) | Centrally-Ducted | HMH72B341 | XAFC48FXXN1+TXV | TM9E080B12MP12 | 33200 | 16.5 | 9 | 8.5 | 32400 | 23800 | 73.46% | 2.04 | 25600 | R-410A
211396261 | 2.77 | No | No | COLEMAN | HRCU-A-CB (Split System: Heat Pump with Remote Outdoor Unit-Air-Source) | Centrally-Ducted | HMH72B341 | XAFC48FBCN1 | TM9E080B12MP12 | 33200 | 16.5 | 9 | 8.5 | 32400 | 23800 | 73.46% | 2.04 | 25600 | R-410A
211396266 | 2.77 | No | No | LUXAIRE | HRCU-A-CB (Split System: Heat Pump with Remote Outdoor Unit-Air-Source) | Centrally-Ducted | HMH72B341 | XAFC48FBCN1 | TM9E080B12MP12 | 33200 | 16.5 | 9 | 8.5 | 32400 | 23800 | 73.46% | 2.04 | 25600 | R-410A
211396270 | 2.77 | No | No | FRASER-JOHNSTON | HRCU-A-CB (Split System: Heat Pump with Remote Outdoor Unit-Air-Source) | Centrally-Ducted | HMH72B341 | XAFC48FBCN1 | TM9E080B12MP12 | 33200 | 16.5 | 9 | 8.5 | 32400 | 23800 | 73.46% | 2.04 | 25600 | R-410A
211396275 | 2.77 | No | No | CHAMPION HEATING AND COOLING | HRCU-A-CB (Split System: Heat Pump with Remote Outdoor Unit-Air-Source) | Centrally-Ducted | HMH72B341 | XAFC48FBCN1 | TM9E080B12MP12 | 33200 | 16.5 | 9 | 8.5 | 32400 | 23800 | 73.46% | 2.04 | 25600 | R-410A
211396279 | 2.77 | No | No | JOHNSON CONTROLS | HRCU-A-CB (Split System: Heat Pump with Remote Outdoor Unit-Air-Source) | Centrally-Ducted | HMH72B341 | XAFC48FBCN1 | TM9E080B12MP12 | 33200 | 16.5 | 9 | 8.5 | 32400 | 23800 | 73.46% | 2.04 | 25600 | R-410A
211396282 | 2.77 | No | No | COLEMAN | HRCU-A-CB (Split System: Heat Pump with Remote Outdoor Unit-Air-Source) | Centrally-Ducted | HMH72B341 | XAUC48FXXN1+TXV | TM9E080B12MP12 | 33200 | 16.5 | 9 | 8.5 | 32400 | 23800 | 73.46% | 2.04 | 25600 | R-410A
211396287 | 2.77 | No | No | LUXAIRE | HRCU-A-CB (Split System: Heat Pump with Remote Outdoor Unit-Air-Source) | Centrally-Ducted | HMH72B341 | XAUC48FXXN1+TXV | TM9E080B12MP12 | 33200 | 16.5 | 9 | 8.5 | 32400 | 23800 | 73.46% | 2.04 | 25600 | R-410A
211396292 | 2.77 | No | No | FRASER-JOHNSTON | HRCU-A-CB (Split System: Heat Pump with Remote Outdoor Unit-Air-Source) | Centrally-Ducted | HMH72B341 | XAUC48FXXN1+TXV | TM9E080B12MP12 | 33200 | 16.5 | 9 | 8.5 | 32400 | 23800 | 73.46% | 2.04 | 25600 | R-410A
211396295 | 2.77 | No | No | CHAMPION HEATING AND COOLING | HRCU-A-CB (Split System: Heat Pump with Remote Outdoor Unit-Air-Source) | Centrally-Ducted | HMH72B341 | XAUC48FXXN1+TXV | TM9E080B12MP12 | 33200 | 16.5 | 9 | 8.5 | 32400 | 23800 | 73.46% | 2.04 | 25600 | R-410A
211396299 | 2.77 | No | No | JOHNSON CONTROLS | HRCU-A-CB (Split System: Heat Pump with Remote Outdoor Unit-Air-Source) | Centrally-Ducted | HMH72B341 | XAUC48FXXN1+TXV | TM9E080B12MP12 | 33200 | 16.5 | 9 | 8.5 | 32400 | 23800 | 73.46% | 2.04 | 25600 | R-410A
211396304 | 2.7 | No | No | COLEMAN | HRCU-A-CB (Split System: Heat Pump with Remote Outdoor Unit-Air-Source) | Centrally-Ducted | HMH72B341 | XAHC48FXXN1+TXV | TM9E060B12MP12 | 32400 | 16 | 9 | 8.1 | 32000 | 23600 | 73.75% | 2 | 25200 | R-410A
211396308 | 2.7 | No | No | LUXAIRE | HRCU-A-CB (Split System: Heat Pump with Remote Outdoor Unit-Air-Source) | Centrally-Ducted | HMH72B341 | XAHC48FXXN1+TXV | TM9E060B12MP12 | 32400 | 16 | 9 | 8.1 | 32000 | 23600 | 73.75% | 2 | 25200 | R-410A
211396312 | 2.7 | No | No | FRASER-JOHNSTON | HRCU-A-CB (Split System: Heat Pump with Remote Outdoor Unit-Air-Source) | Centrally-Ducted | HMH72B341 | XAHC48FXXN1+TXV | TM9E060B12MP12 | 32400 | 16 | 9 | 8.1 | 32000 | 23600 | 73.75% | 2 | 25200 | R-410A
211396317 | 2.7 | No | No | CHAMPION HEATING AND COOLING | HRCU-A-CB (Split System: Heat Pump with Remote Outdoor Unit-Air-Source) | Centrally-Ducted | HMH72B341 | XAHC48FXXN1+TXV | TM9E060B12MP12 | 32400 | 16 | 9 | 8.1 | 32000 | 23600 | 73.75% | 2 | 25200 | R-410A
211396322 | 2.7 | No | No | JOHNSON CONTROLS | HRCU-A-CB (Split System: Heat Pump with Remote Outdoor Unit-Air-Source) | Centrally-Ducted | HMH72B341 | XAHC48FXXN1+TXV | TM9E060B12MP12 | 32400 | 16 | 9 | 8.1 | 32000 | 23600 | 73.75% | 2 | 25200 | R-410A
211396328 | 2.7 | No | No | COLEMAN | HRCU-A-CB (Split System: Heat Pump with Remote Outdoor Unit-Air-Source) | Centrally-Ducted | HMH72B341 | XAHC48FBCN1 | TM9E060B12MP12 | 32400 | 16 | 9 | 8.1 | 32000 | 23600 | 73.75% | 2 | 25200 | R-410A
211396334 | 2.7 | No | No | LUXAIRE | HRCU-A-CB (Split System: Heat Pump with Remote Outdoor Unit-Air-Source) | Centrally-Ducted | HMH72B341 | XAHC48FBCN1 | TM9E060B12MP12 | 32400 | 16 | 9 | 8.1 | 32000 | 23600 | 73.75% | 2 | 25200 | R-410A
211396338 | 2.7 | No | No | FRASER-JOHNSTON | HRCU-A-CB (Split System: Heat Pump with Remote Outdoor Unit-Air-Source) | Centrally-Ducted | HMH72B341 | XAHC48FBCN1 | TM9E060B12MP12 | 32400 | 16 | 9 | 8.1 | 32000 | 23600 | 73.75% | 2 | 25200 | R-410A
211396342 | 2.7 | No | No | CHAMPION HEATING AND COOLING | HRCU-A-CB (Split System: Heat Pump with Remote Outdoor Unit-Air-Source) | Centrally-Ducted | HMH72B341 | XAHC48FBCN1 | TM9E060B12MP12 | 32400 | 16 | 9 | 8.1 | 32000 | 23600 | 73.75% | 2 | 25200 | R-410A
211396346 | 2.7 | No | No | JOHNSON CONTROLS | HRCU-A-CB (Split System: Heat Pump with Remote Outdoor Unit-Air-Source) | Centrally-Ducted | HMH72B341 | XAHC48FBCN1 | TM9E060B12MP12 | 32400 | 16 | 9 | 8.1 | 32000 | 23600 | 73.75% | 2 | 25200 | R-410A
211396350 | 2.77 | No | No | COLEMAN | HRCU-A-CB (Split System: Heat Pump with Remote Outdoor Unit-Air-Source) | Centrally-Ducted | HMH72B341 | XAFC48FXXN1+TXV | TM9E060B12MP12 | 33200 | 16.5 | 9 | 8.1 | 32600 | 24000 | 73.62% | 2.02 | 25800 | R-410A
211396354 | 2.77 | No | No | LUXAIRE | HRCU-A-CB (Split System: Heat Pump with Remote Outdoor Unit-Air-Source) | Centrally-Ducted | HMH72B341 | XAFC48FXXN1+TXV | TM9E060B12MP12 | 33200 | 16.5 | 9 | 8.1 | 32600 | 24000 | 73.62% | 2.02 | 25800 | R-410A
211396357 | 2.77 | No | No | FRASER-JOHNSTON | HRCU-A-CB (Split System: Heat Pump with Remote Outdoor Unit-Air-Source) | Centrally-Ducted | HMH72B341 | XAFC48FXXN1+TXV | TM9E060B12MP12 | 33200 | 16.5 | 9 | 8.1 | 32600 | 24000 | 73.62% | 2.02 | 25800 | R-410A
211396362 | 2.77 | No | No | CHAMPION HEATING AND COOLING | HRCU-A-CB (Split System: Heat Pump with Remote Outdoor Unit-Air-Source) | Centrally-Ducted | HMH72B341 | XAFC48FXXN1+TXV | TM9E060B12MP12 | 33200 | 16.5 | 9 | 8.1 | 32600 | 24000 | 73.62% | 2.02 | 25800 | R-410A
211396367 | 2.77 | No | No | JOHNSON CONTROLS | HRCU-A-CB (Split System: Heat Pump with Remote Outdoor Unit-Air-Source) | Centrally-Ducted | HMH72B341 | XAFC48FXXN1+TXV | TM9E060B12MP12 | 33200 | 16.5 | 9 | 8.1 | 32600 | 24000 | 73.62% | 2.02 | 25800 | R-410A
211396372 | 2.77 | No | No | COLEMAN | HRCU-A-CB (Split System: Heat Pump with Remote Outdoor Unit-Air-Source) | Centrally-Ducted | HMH72B341 | XAFC48FBCN1 | TM9E060B12MP12 | 33200 | 16.5 | 9 | 8.1 | 32600 | 24000 | 73.62% | 2.02 | 25800 | R-410A
211396376 | 2.77 | No | No | LUXAIRE | HRCU-A-CB (Split System: Heat Pump with Remote Outdoor Unit-Air-Source) | Centrally-Ducted | HMH72B341 | XAFC48FBCN1 | TM9E060B12MP12 | 33200 | 16.5 | 9 | 8.1 | 32600 | 24000 | 73.62% | 2.02 | 25800 | R-410A
211396380 | 2.77 | No | No | FRASER-JOHNSTON | HRCU-A-CB (Split System: Heat Pump with Remote Outdoor Unit-Air-Source) | Centrally-Ducted | HMH72B341 | XAFC48FBCN1 | TM9E060B12MP12 | 33200 | 16.5 | 9 | 8.1 | 32600 | 24000 | 73.62% | 2.02 | 25800 | R-410A
211396385 | 2.77 | No | No | CHAMPION HEATING AND COOLING | HRCU-A-CB (Split System: Heat Pump with Remote Outdoor Unit-Air-Source) | Centrally-Ducted | HMH72B341 | XAFC48FBCN1 | TM9E060B12MP12 | 33200 | 16.5 | 9 | 8.1 | 32600 | 24000 | 73.62% | 2.02 | 25800 | R-410A
211396389 | 2.77 | No | No | JOHNSON CONTROLS | HRCU-A-CB (Split System: Heat Pump with Remote Outdoor Unit-Air-Source) | Centrally-Ducted | HMH72B341 | XAFC48FBCN1 | TM9E060B12MP12 | 33200 | 16.5 | 9 | 8.1 | 32600 | 24000 | 73.62% | 2.02 | 25800 | R-410A
211396395 | 2.77 | No | No | COLEMAN | HRCU-A-CB (Split System: Heat Pump with Remote Outdoor Unit-Air-Source) | Centrally-Ducted | HMH72B341 | XAUC48FXXN1+TXV | TM9E060B12MP12 | 33200 | 16.5 | 9 | 8.1 | 32600 | 24000 | 73.62% | 2.02 | 25800 | R-410A
211396400 | 2.77 | No | No | LUXAIRE | HRCU-A-CB (Split System: Heat Pump with Remote Outdoor Unit-Air-Source) | Centrally-Ducted | HMH72B341 | XAUC48FXXN1+TXV | TM9E060B12MP12 | 33200 | 16.5 | 9 | 8.1 | 32600 | 24000 | 73.62% | 2.02 | 25800 | R-410A
211396405 | 2.77 | No | No | FRASER-JOHNSTON | HRCU-A-CB (Split System: Heat Pump with Remote Outdoor Unit-Air-Source) | Centrally-Ducted | HMH72B341 | XAUC48FXXN1+TXV | TM9E060B12MP12 | 33200 | 16.5 | 9 | 8.1 | 32600 | 24000 | 73.62% | 2.02 | 25800 | R-410A
211396410 | 2.77 | No | No | CHAMPION HEATING AND COOLING | HRCU-A-CB (Split System: Heat Pump with Remote Outdoor Unit-Air-Source) | Centrally-Ducted | HMH72B341 | XAUC48FXXN1+TXV | TM9E060B12MP12 | 33200 | 16.5 | 9 | 8.1 | 32600 | 24000 | 73.62% | 2.02 | 25800 | R-410A
211396414 | 2.77 | No | No | JOHNSON CONTROLS | HRCU-A-CB (Split System: Heat Pump with Remote Outdoor Unit-Air-Source) | Centrally-Ducted | HMH72B341 | XAUC48FXXN1+TXV | TM9E060B12MP12 | 33200 | 16.5 | 9 | 8.1 | 32600 | 24000 | 73.62% | 2.02 | 25800 | R-410A
211396419 | 2.82 | No | No | COLEMAN | HRCU-A-CB (Split System: Heat Pump with Remote Outdoor Unit-Air-Source) | Centrally-Ducted | HMH72B341 | XAHD48FXXN1+TXV | TM8Y120C20MP11 | 33800 | 16.5 | 9 | 8.5 | 32400 | 23800 | 73.46% | 2.06 | 25200 | R-410A
211396423 | 2.82 | No | No | LUXAIRE | HRCU-A-CB (Split System: Heat Pump with Remote Outdoor Unit-Air-Source) | Centrally-Ducted | HMH72B341 | XAHD48FXXN1+TXV | TM8Y120C20MP11 | 33800 | 16.5 | 9 | 8.5 | 32400 | 23800 | 73.46% | 2.06 | 25200 | R-410A
211396428 | 2.82 | No | No | FRASER-JOHNSTON | HRCU-A-CB (Split System: Heat Pump with Remote Outdoor Unit-Air-Source) | Centrally-Ducted | HMH72B341 | XAHD48FXXN1+TXV | TM8Y120C20MP11 | 33800 | 16.5 | 9 | 8.5 | 32400 | 23800 | 73.46% | 2.06 | 25200 | R-410A
211396432 | 2.82 | No | No | CHAMPION HEATING AND COOLING | HRCU-A-CB (Split System: Heat Pump with Remote Outdoor Unit-Air-Source) | Centrally-Ducted | HMH72B341 | XAHD48FXXN1+TXV | TM8Y120C20MP11 | 33800 | 16.5 | 9 | 8.5 | 32400 | 23800 | 73.46% | 2.06 | 25200 | R-410A
211396435 | 2.82 | No | No | JOHNSON CONTROLS | HRCU-A-CB (Split System: Heat Pump with Remote Outdoor Unit-Air-Source) | Centrally-Ducted | HMH72B341 | XAHD48FXXN1+TXV | TM8Y120C20MP11 | 33800 | 16.5 | 9 | 8.5 | 32400 | 23800 | 73.46% | 2.06 | 25200 | R-410A
211396439 | 2.82 | No | No | COLEMAN | HRCU-A-CB (Split System: Heat Pump with Remote Outdoor Unit-Air-Source) | Centrally-Ducted | HMH72B341 | XAHD48FXXN1+TXV | TM8Y100C20MP11 | 33800 | 16.5 | 9 | 8.5 | 32400 | 23800 | 73.46% | 2.06 | 25200 | R-410A
211396444 | 2.82 | No | No | LUXAIRE | HRCU-A-CB (Split System: Heat Pump with Remote Outdoor Unit-Air-Source) | Centrally-Ducted | HMH72B341 | XAHD48FXXN1+TXV | TM8Y100C20MP11 | 33800 | 16.5 | 9 | 8.5 | 32400 | 23800 | 73.46% | 2.06 | 25200 | R-410A
211396449 | 2.82 | No | No | FRASER-JOHNSTON | HRCU-A-CB (Split System: Heat Pump with Remote Outdoor Unit-Air-Source) | Centrally-Ducted | HMH72B341 | XAHD48FXXN1+TXV | TM8Y100C20MP11 | 33800 | 16.5 | 9 | 8.5 | 32400 | 23800 | 73.46% | 2.06 | 25200 | R-410A
211396454 | 2.82 | No | No | CHAMPION HEATING AND COOLING | HRCU-A-CB (Split System: Heat Pump with Remote Outdoor Unit-Air-Source) | Centrally-Ducted | HMH72B341 | XAHD48FXXN1+TXV | TM8Y100C20MP11 | 33800 | 16.5 | 9 | 8.5 | 32400 | 23800 | 73.46% | 2.06 | 25200 | R-410A
211396459 | 2.82 | No | No | JOHNSON CONTROLS | HRCU-A-CB (Split System: Heat Pump with Remote Outdoor Unit-Air-Source) | Centrally-Ducted | HMH72B341 | XAHD48FXXN1+TXV | TM8Y100C20MP11 | 33800 | 16.5 | 9 | 8.5 | 32400 | 23800 | 73.46% | 2.06 | 25200 | R-410A
211396464 | 2.82 | No | No | COLEMAN | HRCU-A-CB (Split System: Heat Pump with Remote Outdoor Unit-Air-Source) | Centrally-Ducted | HMH72B341 | XAHD48FBCN1 | TM8Y120C20MP11 | 33800 | 16.5 | 9 | 8.5 | 32400 | 23800 | 73.46% | 2.06 | 25200 | R-410A
211396469 | 2.82 | No | No | LUXAIRE | HRCU-A-CB (Split System: Heat Pump with Remote Outdoor Unit-Air-Source) | Centrally-Ducted | HMH72B341 | XAHD48FBCN1 | TM8Y120C20MP11 | 33800 | 16.5 | 9 | 8.5 | 32400 | 23800 | 73.46% | 2.06 | 25200 | R-410A
211396473 | 2.82 | No | No | FRASER-JOHNSTON | HRCU-A-CB (Split System: Heat Pump with Remote Outdoor Unit-Air-Source) | Centrally-Ducted | HMH72B341 | XAHD48FBCN1 | TM8Y120C20MP11 | 33800 | 16.5 | 9 | 8.5 | 32400 | 23800 | 73.46% | 2.06 | 25200 | R-410A
211396479 | 2.82 | No | No | CHAMPION HEATING AND COOLING | HRCU-A-CB (Split System: Heat Pump with Remote Outdoor Unit-Air-Source) | Centrally-Ducted | HMH72B341 | XAHD48FBCN1 | TM8Y120C20MP11 | 33800 | 16.5 | 9 | 8.5 | 32400 | 23800 | 73.46% | 2.06 | 25200 | R-410A
211396483 | 2.82 | No | No | JOHNSON CONTROLS | HRCU-A-CB (Split System: Heat Pump with Remote Outdoor Unit-Air-Source) | Centrally-Ducted | HMH72B341 | XAHD48FBCN1 | TM8Y120C20MP11 | 33800 | 16.5 | 9 | 8.5 | 32400 | 23800 | 73.46% | 2.06 | 25200 | R-410A
211396487 | 2.82 | No | No | COLEMAN | HRCU-A-CB (Split System: Heat Pump with Remote Outdoor Unit-Air-Source) | Centrally-Ducted | HMH72B341 | XAHD48FBCN1 | TM8Y100C20MP11 | 33800 | 16.5 | 9 | 8.5 | 32400 | 23800 | 73.46% | 2.06 | 25200 | R-410A
211396491 | 2.82 | No | No | LUXAIRE | HRCU-A-CB (Split System: Heat Pump with Remote Outdoor Unit-Air-Source) | Centrally-Ducted | HMH72B341 | XAHD48FBCN1 | TM8Y100C20MP11 | 33800 | 16.5 | 9 | 8.5 | 32400 | 23800 | 73.46% | 2.06 | 25200 | R-410A
211396496 | 2.82 | No | No | FRASER-JOHNSTON | HRCU-A-CB (Split System: Heat Pump with Remote Outdoor Unit-Air-Source) | Centrally-Ducted | HMH72B341 | XAHD48FBCN1 | TM8Y100C20MP11 | 33800 | 16.5 | 9 | 8.5 | 32400 | 23800 | 73.46% | 2.06 | 25200 | R-410A
211396500 | 2.82 | No | No | CHAMPION HEATING AND COOLING | HRCU-A-CB (Split System: Heat Pump with Remote Outdoor Unit-Air-Source) | Centrally-Ducted | HMH72B341 | XAHD48FBCN1 | TM8Y100C20MP11 | 33800 | 16.5 | 9 | 8.5 | 32400 | 23800 | 73.46% | 2.06 | 25200 | R-410A
211396505 | 2.82 | No | No | JOHNSON CONTROLS | HRCU-A-CB (Split System: Heat Pump with Remote Outdoor Unit-Air-Source) | Centrally-Ducted | HMH72B341 | XAHD48FBCN1 | TM8Y100C20MP11 | 33800 | 16.5 | 9 | 8.5 | 32400 | 23800 | 73.46% | 2.06 | 25200 | R-410A
211396511 | 2.82 | No | No | COLEMAN | HRCU-A-CB (Split System: Heat Pump with Remote Outdoor Unit-Air-Source) | Centrally-Ducted | HMH72B341 | XAHC48FXXN1+TXV | TM8Y120C20MP11 | 33800 | 16.5 | 9 | 8.5 | 32400 | 23800 | 73.46% | 2.06 | 25200 | R-410A
211396515 | 2.82 | No | No | LUXAIRE | HRCU-A-CB (Split System: Heat Pump with Remote Outdoor Unit-Air-Source) | Centrally-Ducted | HMH72B341 | XAHC48FXXN1+TXV | TM8Y120C20MP11 | 33800 | 16.5 | 9 | 8.5 | 32400 | 23800 | 73.46% | 2.06 | 25200 | R-410A
211396519 | 2.82 | No | No | FRASER-JOHNSTON | HRCU-A-CB (Split System: Heat Pump with Remote Outdoor Unit-Air-Source) | Centrally-Ducted | HMH72B341 | XAHC48FXXN1+TXV | TM8Y120C20MP11 | 33800 | 16.5 | 9 | 8.5 | 32400 | 23800 | 73.46% | 2.06 | 25200 | R-410A
211396523 | 2.82 | No | No | CHAMPION HEATING AND COOLING | HRCU-A-CB (Split System: Heat Pump with Remote Outdoor Unit-Air-Source) | Centrally-Ducted | HMH72B341 | XAHC48FXXN1+TXV | TM8Y120C20MP11 | 33800 | 16.5 | 9 | 8.5 | 32400 | 23800 | 73.46% | 2.06 | 25200 | R-410A
211396528 | 2.82 | No | No | JOHNSON CONTROLS | HRCU-A-CB (Split System: Heat Pump with Remote Outdoor Unit-Air-Source) | Centrally-Ducted | HMH72B341 | XAHC48FXXN1+TXV | TM8Y120C20MP11 | 33800 | 16.5 | 9 | 8.5 | 32400 | 23800 | 73.46% | 2.06 | 25200 | R-410A
211396533 | 2.82 | No | No | COLEMAN | HRCU-A-CB (Split System: Heat Pump with Remote Outdoor Unit-Air-Source) | Centrally-Ducted | HMH72B341 | XAHC48FXXN1+TXV | TM8Y100C20MP11 | 33800 | 16.5 | 9 | 8.5 | 32400 | 23800 | 73.46% | 2.06 | 25200 | R-410A
211396534 | 2.82 | No | No | LUXAIRE | HRCU-A-CB (Split System: Heat Pump with Remote Outdoor Unit-Air-Source) | Centrally-Ducted | HMH72B341 | XAHC48FXXN1+TXV | TM8Y100C20MP11 | 33800 | 16.5 | 9 | 8.5 | 32400 | 23800 | 73.46% | 2.06 | 25200 | R-410A
211396537 | 2.82 | No | No | FRASER-JOHNSTON | HRCU-A-CB (Split System: Heat Pump with Remote Outdoor Unit-Air-Source) | Centrally-Ducted | HMH72B341 | XAHC48FXXN1+TXV | TM8Y100C20MP11 | 33800 | 16.5 | 9 | 8.5 | 32400 | 23800 | 73.46% | 2.06 | 25200 | R-410A
211396540 | 2.82 | No | No | CHAMPION HEATING AND COOLING | HRCU-A-CB (Split System: Heat Pump with Remote Outdoor Unit-Air-Source) | Centrally-Ducted | HMH72B341 | XAHC48FXXN1+TXV | TM8Y100C20MP11 | 33800 | 16.5 | 9 | 8.5 | 32400 | 23800 | 73.46% | 2.06 | 25200 | R-410A
211396545 | 2.82 | No | No | JOHNSON CONTROLS | HRCU-A-CB (Split System: Heat Pump with Remote Outdoor Unit-Air-Source) | Centrally-Ducted | HMH72B341 | XAHC48FXXN1+TXV | TM8Y100C20MP11 | 33800 | 16.5 | 9 | 8.5 | 32400 | 23800 | 73.46% | 2.06 | 25200 | R-410A
211396548 | 2.82 | No | No | COLEMAN | HRCU-A-CB (Split System: Heat Pump with Remote Outdoor Unit-Air-Source) | Centrally-Ducted | HMH72B341 | XAHC48FBCN1 | TM8Y120C20MP11 | 33800 | 16.5 | 9 | 8.5 | 32400 | 23800 | 73.46% | 2.06 | 25200 | R-410A
211396551 | 2.82 | No | No | LUXAIRE | HRCU-A-CB (Split System: Heat Pump with Remote Outdoor Unit-Air-Source) | Centrally-Ducted | HMH72B341 | XAHC48FBCN1 | TM8Y120C20MP11 | 33800 | 16.5 | 9 | 8.5 | 32400 | 23800 | 73.46% | 2.06 | 25200 | R-410A
211396554 | 2.82 | No | No | FRASER-JOHNSTON | HRCU-A-CB (Split System: Heat Pump with Remote Outdoor Unit-Air-Source) | Centrally-Ducted | HMH72B341 | XAHC48FBCN1 | TM8Y120C20MP11 | 33800 | 16.5 | 9 | 8.5 | 32400 | 23800 | 73.46% | 2.06 | 25200 | R-410A
211396556 | 2.82 | No | No | CHAMPION HEATING AND COOLING | HRCU-A-CB (Split System: Heat Pump with Remote Outdoor Unit-Air-Source) | Centrally-Ducted | HMH72B341 | XAHC48FBCN1 | TM8Y120C20MP11 | 33800 | 16.5 | 9 | 8.5 | 32400 | 23800 | 73.46% | 2.06 | 25200 | R-410A
211396559 | 2.82 | No | No | JOHNSON CONTROLS | HRCU-A-CB (Split System: Heat Pump with Remote Outdoor Unit-Air-Source) | Centrally-Ducted | HMH72B341 | XAHC48FBCN1 | TM8Y120C20MP11 | 33800 | 16.5 | 9 | 8.5 | 32400 | 23800 | 73.46% | 2.06 | 25200 | R-410A
211396562 | 2.82 | No | No | COLEMAN | HRCU-A-CB (Split System: Heat Pump with Remote Outdoor Unit-Air-Source) | Centrally-Ducted | HMH72B341 | XAHC48FBCN1 | TM8Y100C20MP11 | 33800 | 16.5 | 9 | 8.5 | 32400 | 23800 | 73.46% | 2.06 | 25200 | R-410A
211396564 | 2.82 | No | No | LUXAIRE | HRCU-A-CB (Split System: Heat Pump with Remote Outdoor Unit-Air-Source) | Centrally-Ducted | HMH72B341 | XAHC48FBCN1 | TM8Y100C20MP11 | 33800 | 16.5 | 9 | 8.5 | 32400 | 23800 | 73.46% | 2.06 | 25200 | R-410A
211396568 | 2.82 | No | No | FRASER-JOHNSTON | HRCU-A-CB (Split System: Heat Pump with Remote Outdoor Unit-Air-Source) | Centrally-Ducted | HMH72B341 | XAHC48FBCN1 | TM8Y100C20MP11 | 33800 | 16.5 | 9 | 8.5 | 32400 | 23800 | 73.46% | 2.06 | 25200 | R-410A
211396571 | 2.82 | No | No | CHAMPION HEATING AND COOLING | HRCU-A-CB (Split System: Heat Pump with Remote Outdoor Unit-Air-Source) | Centrally-Ducted | HMH72B341 | XAHC48FBCN1 | TM8Y100C20MP11 | 33800 | 16.5 | 9 | 8.5 | 32400 | 23800 | 73.46% | 2.06 | 25200 | R-410A
211396574 | 2.82 | No | No | JOHNSON CONTROLS | HRCU-A-CB (Split System: Heat Pump with Remote Outdoor Unit-Air-Source) | Centrally-Ducted | HMH72B341 | XAHC48FBCN1 | TM8Y100C20MP11 | 33800 | 16.5 | 9 | 8.5 | 32400 | 23800 | 73.46% | 2.06 | 25200 | R-410A
211396577 | 2.83 | No | No | COLEMAN | HRCU-A-CB (Split System: Heat Pump with Remote Outdoor Unit-Air-Source) | Centrally-Ducted | HMH72B341 | XAFD48FXXN1+TXV | TM8Y120C20MP11 | 34000 | 16.5 | 9.5 | 8.5 | 34000 | 24200 | 71.18% | 2.1 | 25600 | R-410A
211396580 | 2.83 | No | No | LUXAIRE | HRCU-A-CB (Split System: Heat Pump with Remote Outdoor Unit-Air-Source) | Centrally-Ducted | HMH72B341 | XAFD48FXXN1+TXV | TM8Y120C20MP11 | 34000 | 16.5 | 9.5 | 8.5 | 34000 | 24200 | 71.18% | 2.1 | 25600 | R-410A
211396584 | 2.83 | No | No | FRASER-JOHNSTON | HRCU-A-CB (Split System: Heat Pump with Remote Outdoor Unit-Air-Source) | Centrally-Ducted | HMH72B341 | XAFD48FXXN1+TXV | TM8Y120C20MP11 | 34000 | 16.5 | 9.5 | 8.5 | 34000 | 24200 | 71.18% | 2.1 | 25600 | R-410A
211396586 | 2.83 | No | No | CHAMPION HEATING AND COOLING | HRCU-A-CB (Split System: Heat Pump with Remote Outdoor Unit-Air-Source) | Centrally-Ducted | HMH72B341 | XAFD48FXXN1+TXV | TM8Y120C20MP11 | 34000 | 16.5 | 9.5 | 8.5 | 34000 | 24200 | 71.18% | 2.1 | 25600 | R-410A
211396589 | 2.83 | No | No | JOHNSON CONTROLS | HRCU-A-CB (Split System: Heat Pump with Remote Outdoor Unit-Air-Source) | Centrally-Ducted | HMH72B341 | XAFD48FXXN1+TXV | TM8Y120C20MP11 | 34000 | 16.5 | 9.5 | 8.5 | 34000 | 24200 | 71.18% | 2.1 | 25600 | R-410A
211396592 | 2.83 | No | No | COLEMAN | HRCU-A-CB (Split System: Heat Pump with Remote Outdoor Unit-Air-Source) | Centrally-Ducted | HMH72B341 | XAFD48FXXN1+TXV | TM8Y100C20MP11 | 34000 | 16.5 | 9.5 | 8.5 | 34000 | 24200 | 71.18% | 2.1 | 25600 | R-410A
211396595 | 2.83 | No | No | LUXAIRE | HRCU-A-CB (Split System: Heat Pump with Remote Outdoor Unit-Air-Source) | Centrally-Ducted | HMH72B341 | XAFD48FXXN1+TXV | TM8Y100C20MP11 | 34000 | 16.5 | 9.5 | 8.5 | 34000 | 24200 | 71.18% | 2.1 | 25600 | R-410A
211396597 | 2.83 | No | No | FRASER-JOHNSTON | HRCU-A-CB (Split System: Heat Pump with Remote Outdoor Unit-Air-Source) | Centrally-Ducted | HMH72B341 | XAFD48FXXN1+TXV | TM8Y100C20MP11 | 34000 | 16.5 | 9.5 | 8.5 | 34000 | 24200 | 71.18% | 2.1 | 25600 | R-410A
211396599 | 2.83 | No | No | CHAMPION HEATING AND COOLING | HRCU-A-CB (Split System: Heat Pump with Remote Outdoor Unit-Air-Source) | Centrally-Ducted | HMH72B341 | XAFD48FXXN1+TXV | TM8Y100C20MP11 | 34000 | 16.5 | 9.5 | 8.5 | 34000 | 24200 | 71.18% | 2.1 | 25600 | R-410A
211396601 | 2.83 | No | No | JOHNSON CONTROLS | HRCU-A-CB (Split System: Heat Pump with Remote Outdoor Unit-Air-Source) | Centrally-Ducted | HMH72B341 | XAFD48FXXN1+TXV | TM8Y100C20MP11 | 34000 | 16.5 | 9.5 | 8.5 | 34000 | 24200 | 71.18% | 2.1 | 25600 | R-410A
211396604 | 2.83 | No | No | COLEMAN | HRCU-A-CB (Split System: Heat Pump with Remote Outdoor Unit-Air-Source) | Centrally-Ducted | HMH72B341 | XAFD48FBCN1 | TM8Y120C20MP11 | 34000 | 16.5 | 9.5 | 8.5 | 34000 | 24200 | 71.18% | 2.1 | 25600 | R-410A
211396607 | 2.83 | No | No | LUXAIRE | HRCU-A-CB (Split System: Heat Pump with Remote Outdoor Unit-Air-Source) | Centrally-Ducted | HMH72B341 | XAFD48FBCN1 | TM8Y120C20MP11 | 34000 | 16.5 | 9.5 | 8.5 | 34000 | 24200 | 71.18% | 2.1 | 25600 | R-410A
211396610 | 2.83 | No | No | FRASER-JOHNSTON | HRCU-A-CB (Split System: Heat Pump with Remote Outdoor Unit-Air-Source) | Centrally-Ducted | HMH72B341 | XAFD48FBCN1 | TM8Y120C20MP11 | 34000 | 16.5 | 9.5 | 8.5 | 34000 | 24200 | 71.18% | 2.1 | 25600 | R-410A
211396614 | 2.83 | No | No | CHAMPION HEATING AND COOLING | HRCU-A-CB (Split System: Heat Pump with Remote Outdoor Unit-Air-Source) | Centrally-Ducted | HMH72B341 | XAFD48FBCN1 | TM8Y120C20MP11 | 34000 | 16.5 | 9.5 | 8.5 | 34000 | 24200 | 71.18% | 2.1 | 25600 | R-410A
211396617 | 2.83 | No | No | JOHNSON CONTROLS | HRCU-A-CB (Split System: Heat Pump with Remote Outdoor Unit-Air-Source) | Centrally-Ducted | HMH72B341 | XAFD48FBCN1 | TM8Y120C20MP11 | 34000 | 16.5 | 9.5 | 8.5 | 34000 | 24200 | 71.18% | 2.1 | 25600 | R-410A
211396620 | 2.83 | No | No | COLEMAN | HRCU-A-CB (Split System: Heat Pump with Remote Outdoor Unit-Air-Source) | Centrally-Ducted | HMH72B341 | XAFD48FBCN1 | TM8Y100C20MP11 | 34000 | 16.5 | 9.5 | 8.5 | 34000 | 24200 | 71.18% | 2.1 | 25600 | R-410A
211396623 | 2.83 | No | No | LUXAIRE | HRCU-A-CB (Split System: Heat Pump with Remote Outdoor Unit-Air-Source) | Centrally-Ducted | HMH72B341 | XAFD48FBCN1 | TM8Y100C20MP11 | 34000 | 16.5 | 9.5 | 8.5 | 34000 | 24200 | 71.18% | 2.1 | 25600 | R-410A
211396624 | 2.83 | No | No | FRASER-JOHNSTON | HRCU-A-CB (Split System: Heat Pump with Remote Outdoor Unit-Air-Source) | Centrally-Ducted | HMH72B341 | XAFD48FBCN1 | TM8Y100C20MP11 | 34000 | 16.5 | 9.5 | 8.5 | 34000 | 24200 | 71.18% | 2.1 | 25600 | R-410A
211396625 | 2.83 | No | No | CHAMPION HEATING AND COOLING | HRCU-A-CB (Split System: Heat Pump with Remote Outdoor Unit-Air-Source) | Centrally-Ducted | HMH72B341 | XAFD48FBCN1 | TM8Y100C20MP11 | 34000 | 16.5 | 9.5 | 8.5 | 34000 | 24200 | 71.18% | 2.1 | 25600 | R-410A
211396626 | 2.83 | No | No | JOHNSON CONTROLS | HRCU-A-CB (Split System: Heat Pump with Remote Outdoor Unit-Air-Source) | Centrally-Ducted | HMH72B341 | XAFD48FBCN1 | TM8Y100C20MP11 | 34000 | 16.5 | 9.5 | 8.5 | 34000 | 24200 | 71.18% | 2.1 | 25600 | R-410A
211396628 | 2.83 | No | No | COLEMAN | HRCU-A-CB (Split System: Heat Pump with Remote Outdoor Unit-Air-Source) | Centrally-Ducted | HMH72B341 | XAFC48FXXN1+TXV | TM8Y120C20MP11 | 34000 | 16.5 | 9.5 | 8.5 | 33000 | 24200 | 73.33% | 2.1 | 25600 | R-410A
211396631 | 2.83 | No | No | LUXAIRE | HRCU-A-CB (Split System: Heat Pump with Remote Outdoor Unit-Air-Source) | Centrally-Ducted | HMH72B341 | XAFC48FXXN1+TXV | TM8Y120C20MP11 | 34000 | 16.5 | 9.5 | 8.5 | 33000 | 24200 | 73.33% | 2.1 | 25600 | R-410A
211396634 | 2.83 | No | No | FRASER-JOHNSTON | HRCU-A-CB (Split System: Heat Pump with Remote Outdoor Unit-Air-Source) | Centrally-Ducted | HMH72B341 | XAFC48FXXN1+TXV | TM8Y120C20MP11 | 34000 | 16.5 | 9.5 | 8.5 | 33000 | 24200 | 73.33% | 2.1 | 25600 | R-410A
211396637 | 2.83 | No | No | CHAMPION HEATING AND COOLING | HRCU-A-CB (Split System: Heat Pump with Remote Outdoor Unit-Air-Source) | Centrally-Ducted | HMH72B341 | XAFC48FXXN1+TXV | TM8Y120C20MP11 | 34000 | 16.5 | 9.5 | 8.5 | 33000 | 24200 | 73.33% | 2.1 | 25600 | R-410A
211396641 | 2.83 | No | No | JOHNSON CONTROLS | HRCU-A-CB (Split System: Heat Pump with Remote Outdoor Unit-Air-Source) | Centrally-Ducted | HMH72B341 | XAFC48FXXN1+TXV | TM8Y120C20MP11 | 34000 | 16.5 | 9.5 | 8.5 | 33000 | 24200 | 73.33% | 2.1 | 25600 | R-410A
211396643 | 2.83 | No | No | COLEMAN | HRCU-A-CB (Split System: Heat Pump with Remote Outdoor Unit-Air-Source) | Centrally-Ducted | HMH72B341 | XAFC48FXXN1+TXV | TM8Y100C20MP11 | 34000 | 16.5 | 9.5 | 8.5 | 33000 | 24200 | 73.33% | 2.1 | 25600 | R-410A
211396647 | 2.83 | No | No | LUXAIRE | HRCU-A-CB (Split System: Heat Pump with Remote Outdoor Unit-Air-Source) | Centrally-Ducted | HMH72B341 | XAFC48FXXN1+TXV | TM8Y100C20MP11 | 34000 | 16.5 | 9.5 | 8.5 | 33000 | 24200 | 73.33% | 2.1 | 25600 | R-410A
211396650 | 2.83 | No | No | FRASER-JOHNSTON | HRCU-A-CB (Split System: Heat Pump with Remote Outdoor Unit-Air-Source) | Centrally-Ducted | HMH72B341 | XAFC48FXXN1+TXV | TM8Y100C20MP11 | 34000 | 16.5 | 9.5 | 8.5 | 33000 | 24200 | 73.33% | 2.1 | 25600 | R-410A
211396653 | 2.83 | No | No | CHAMPION HEATING AND COOLING | HRCU-A-CB (Split System: Heat Pump with Remote Outdoor Unit-Air-Source) | Centrally-Ducted | HMH72B341 | XAFC48FXXN1+TXV | TM8Y100C20MP11 | 34000 | 16.5 | 9.5 | 8.5 | 33000 | 24200 | 73.33% | 2.1 | 25600 | R-410A
211396656 | 2.83 | No | No | JOHNSON CONTROLS | HRCU-A-CB (Split System: Heat Pump with Remote Outdoor Unit-Air-Source) | Centrally-Ducted | HMH72B341 | XAFC48FXXN1+TXV | TM8Y100C20MP11 | 34000 | 16.5 | 9.5 | 8.5 | 33000 | 24200 | 73.33% | 2.1 | 25600 | R-410A
211396659 | 2.83 | No | No | COLEMAN | HRCU-A-CB (Split System: Heat Pump with Remote Outdoor Unit-Air-Source) | Centrally-Ducted | HMH72B341 | XAFC48FBCN1 | TM8Y120C20MP11 | 34000 | 16.5 | 9.5 | 8.5 | 33000 | 24200 | 73.33% | 2.1 | 25600 | R-410A
211396662 | 2.83 | No | No | LUXAIRE | HRCU-A-CB (Split System: Heat Pump with Remote Outdoor Unit-Air-Source) | Centrally-Ducted | HMH72B341 | XAFC48FBCN1 | TM8Y120C20MP11 | 34000 | 16.5 | 9.5 | 8.5 | 33000 | 24200 | 73.33% | 2.1 | 25600 | R-410A
211396665 | 2.83 | No | No | FRASER-JOHNSTON | HRCU-A-CB (Split System: Heat Pump with Remote Outdoor Unit-Air-Source) | Centrally-Ducted | HMH72B341 | XAFC48FBCN1 | TM8Y120C20MP11 | 34000 | 16.5 | 9.5 | 8.5 | 33000 | 24200 | 73.33% | 2.1 | 25600 | R-410A
211396668 | 2.83 | No | No | CHAMPION HEATING AND COOLING | HRCU-A-CB (Split System: Heat Pump with Remote Outdoor Unit-Air-Source) | Centrally-Ducted | HMH72B341 | XAFC48FBCN1 | TM8Y120C20MP11 | 34000 | 16.5 | 9.5 | 8.5 | 33000 | 24200 | 73.33% | 2.1 | 25600 | R-410A
211396671 | 2.83 | No | No | JOHNSON CONTROLS | HRCU-A-CB (Split System: Heat Pump with Remote Outdoor Unit-Air-Source) | Centrally-Ducted | HMH72B341 | XAFC48FBCN1 | TM8Y120C20MP11 | 34000 | 16.5 | 9.5 | 8.5 | 33000 | 24200 | 73.33% | 2.1 | 25600 | R-410A
211396674 | 2.83 | No | No | COLEMAN | HRCU-A-CB (Split System: Heat Pump with Remote Outdoor Unit-Air-Source) | Centrally-Ducted | HMH72B341 | XAUC48FXXN1+TXV | TM8Y120C20MP11 | 34000 | 16.5 | 9.5 | 8.5 | 33000 | 24200 | 73.33% | 2.1 | 25600 | R-410A
211396677 | 2.83 | No | No | LUXAIRE | HRCU-A-CB (Split System: Heat Pump with Remote Outdoor Unit-Air-Source) | Centrally-Ducted | HMH72B341 | XAUC48FXXN1+TXV | TM8Y120C20MP11 | 34000 | 16.5 | 9.5 | 8.5 | 33000 | 24200 | 73.33% | 2.1 | 25600 | R-410A
211396680 | 2.83 | No | No | FRASER-JOHNSTON | HRCU-A-CB (Split System: Heat Pump with Remote Outdoor Unit-Air-Source) | Centrally-Ducted | HMH72B341 | XAUC48FXXN1+TXV | TM8Y120C20MP11 | 34000 | 16.5 | 9.5 | 8.5 | 33000 | 24200 | 73.33% | 2.1 | 25600 | R-410A
211396683 | 2.83 | No | No | CHAMPION HEATING AND COOLING | HRCU-A-CB (Split System: Heat Pump with Remote Outdoor Unit-Air-Source) | Centrally-Ducted | HMH72B341 | XAUC48FXXN1+TXV | TM8Y120C20MP11 | 34000 | 16.5 | 9.5 | 8.5 | 33000 | 24200 | 73.33% | 2.1 | 25600 | R-410A
211396684 | 2.83 | No | No | JOHNSON CONTROLS | HRCU-A-CB (Split System: Heat Pump with Remote Outdoor Unit-Air-Source) | Centrally-Ducted | HMH72B341 | XAUC48FXXN1+TXV | TM8Y120C20MP11 | 34000 | 16.5 | 9.5 | 8.5 | 33000 | 24200 | 73.33% | 2.1 | 25600 | R-410A
211396685 | 2.83 | No | No | COLEMAN | HRCU-A-CB (Split System: Heat Pump with Remote Outdoor Unit-Air-Source) | Centrally-Ducted | HMH72B341 | XAFC48FBCN1 | TM8Y100C20MP11 | 34000 | 16.5 | 9.5 | 8.5 | 33000 | 24200 | 73.33% | 2.1 | 25600 | R-410A
211396688 | 2.83 | No | No | LUXAIRE | HRCU-A-CB (Split System: Heat Pump with Remote Outdoor Unit-Air-Source) | Centrally-Ducted | HMH72B341 | XAFC48FBCN1 | TM8Y100C20MP11 | 34000 | 16.5 | 9.5 | 8.5 | 33000 | 24200 | 73.33% | 2.1 | 25600 | R-410A
211396691 | 2.83 | No | No | FRASER-JOHNSTON | HRCU-A-CB (Split System: Heat Pump with Remote Outdoor Unit-Air-Source) | Centrally-Ducted | HMH72B341 | XAFC48FBCN1 | TM8Y100C20MP11 | 34000 | 16.5 | 9.5 | 8.5 | 33000 | 24200 | 73.33% | 2.1 | 25600 | R-410A
211396694 | 2.83 | No | No | CHAMPION HEATING AND COOLING | HRCU-A-CB (Split System: Heat Pump with Remote Outdoor Unit-Air-Source) | Centrally-Ducted | HMH72B341 | XAFC48FBCN1 | TM8Y100C20MP11 | 34000 | 16.5 | 9.5 | 8.5 | 33000 | 24200 | 73.33% | 2.1 | 25600 | R-410A
211396698 | 2.83 | No | No | JOHNSON CONTROLS | HRCU-A-CB (Split System: Heat Pump with Remote Outdoor Unit-Air-Source) | Centrally-Ducted | HMH72B341 | XAFC48FBCN1 | TM8Y100C20MP11 | 34000 | 16.5 | 9.5 | 8.5 | 33000 | 24200 | 73.33% | 2.1 | 25600 | R-410A
211396701 | 2.83 | No | No | COLEMAN | HRCU-A-CB (Split System: Heat Pump with Remote Outdoor Unit-Air-Source) | Centrally-Ducted | HMH72B341 | XAUC48FXXN1+TXV | TM8Y100C20MP11 | 34000 | 16.5 | 9.5 | 8.5 | 33000 | 24200 | 73.33% | 2.1 | 25600 | R-410A
211396703 | 2.83 | No | No | LUXAIRE | HRCU-A-CB (Split System: Heat Pump with Remote Outdoor Unit-Air-Source) | Centrally-Ducted | HMH72B341 | XAUC48FXXN1+TXV | TM8Y100C20MP11 | 34000 | 16.5 | 9.5 | 8.5 | 33000 | 24200 | 73.33% | 2.1 | 25600 | R-410A
211396707 | 2.83 | No | No | FRASER-JOHNSTON | HRCU-A-CB (Split System: Heat Pump with Remote Outdoor Unit-Air-Source) | Centrally-Ducted | HMH72B341 | XAUC48FXXN1+TXV | TM8Y100C20MP11 | 34000 | 16.5 | 9.5 | 8.5 | 33000 | 24200 | 73.33% | 2.1 | 25600 | R-410A
211396710 | 2.83 | No | No | CHAMPION HEATING AND COOLING | HRCU-A-CB (Split System: Heat Pump with Remote Outdoor Unit-Air-Source) | Centrally-Ducted | HMH72B341 | XAUC48FXXN1+TXV | TM8Y100C20MP11 | 34000 | 16.5 | 9.5 | 8.5 | 33000 | 24200 | 73.33% | 2.1 | 25600 | R-410A
211396713 | 2.83 | No | No | JOHNSON CONTROLS | HRCU-A-CB (Split System: Heat Pump with Remote Outdoor Unit-Air-Source) | Centrally-Ducted | HMH72B341 | XAUC48FXXN1+TXV | TM8Y100C20MP11 | 34000 | 16.5 | 9.5 | 8.5 | 33000 | 24200 | 73.33% | 2.1 | 25600 | R-410A
211396715 | 2.8 | No | No | COLEMAN | HRCU-A-CB (Split System: Heat Pump with Remote Outdoor Unit-Air-Source) | Centrally-Ducted | HMH72B341 | XAHD48FXXN1+TXV | TM8Y100C16MP11 | 33600 | 17 | 9 | 8.1 | 32600 | 24000 | 73.62% | 2.04 | 25400 | R-410A
211396719 | 2.8 | No | No | LUXAIRE | HRCU-A-CB (Split System: Heat Pump with Remote Outdoor Unit-Air-Source) | Centrally-Ducted | HMH72B341 | XAHD48FXXN1+TXV | TM8Y100C16MP11 | 33600 | 17 | 9 | 8.1 | 32600 | 24000 | 73.62% | 2.04 | 25400 | R-410A
211396721 | 2.8 | No | No | FRASER-JOHNSTON | HRCU-A-CB (Split System: Heat Pump with Remote Outdoor Unit-Air-Source) | Centrally-Ducted | HMH72B341 | XAHD48FXXN1+TXV | TM8Y100C16MP11 | 33600 | 17 | 9 | 8.1 | 32600 | 24000 | 73.62% | 2.04 | 25400 | R-410A
211396725 | 2.8 | No | No | CHAMPION HEATING AND COOLING | HRCU-A-CB (Split System: Heat Pump with Remote Outdoor Unit-Air-Source) | Centrally-Ducted | HMH72B341 | XAHD48FXXN1+TXV | TM8Y100C16MP11 | 33600 | 17 | 9 | 8.1 | 32600 | 24000 | 73.62% | 2.04 | 25400 | R-410A
211396727 | 2.8 | No | No | JOHNSON CONTROLS | HRCU-A-CB (Split System: Heat Pump with Remote Outdoor Unit-Air-Source) | Centrally-Ducted | HMH72B341 | XAHD48FXXN1+TXV | TM8Y100C16MP11 | 33600 | 17 | 9 | 8.1 | 32600 | 24000 | 73.62% | 2.04 | 25400 | R-410A
211396730 | 2.8 | No | No | COLEMAN | HRCU-A-CB (Split System: Heat Pump with Remote Outdoor Unit-Air-Source) | Centrally-Ducted | HMH72B341 | XAHD48FXXN1+TXV | TM8Y080C16MP11 | 33600 | 17 | 9 | 8.1 | 32600 | 24000 | 73.62% | 2.04 | 25400 | R-410A
211396733 | 2.8 | No | No | LUXAIRE | HRCU-A-CB (Split System: Heat Pump with Remote Outdoor Unit-Air-Source) | Centrally-Ducted | HMH72B341 | XAHD48FXXN1+TXV | TM8Y080C16MP11 | 33600 | 17 | 9 | 8.1 | 32600 | 24000 | 73.62% | 2.04 | 25400 | R-410A
211396736 | 2.8 | No | No | FRASER-JOHNSTON | HRCU-A-CB (Split System: Heat Pump with Remote Outdoor Unit-Air-Source) | Centrally-Ducted | HMH72B341 | XAHD48FXXN1+TXV | TM8Y080C16MP11 | 33600 | 17 | 9 | 8.1 | 32600 | 24000 | 73.62% | 2.04 | 25400 | R-410A
211396739 | 2.8 | No | No | CHAMPION HEATING AND COOLING | HRCU-A-CB (Split System: Heat Pump with Remote Outdoor Unit-Air-Source) | Centrally-Ducted | HMH72B341 | XAHD48FXXN1+TXV | TM8Y080C16MP11 | 33600 | 17 | 9 | 8.1 | 32600 | 24000 | 73.62% | 2.04 | 25400 | R-410A
211396742 | 2.8 | No | No | JOHNSON CONTROLS | HRCU-A-CB (Split System: Heat Pump with Remote Outdoor Unit-Air-Source) | Centrally-Ducted | HMH72B341 | XAHD48FXXN1+TXV | TM8Y080C16MP11 | 33600 | 17 | 9 | 8.1 | 32600 | 24000 | 73.62% | 2.04 | 25400 | R-410A
211396745 | 2.8 | No | No | COLEMAN | HRCU-A-CB (Split System: Heat Pump with Remote Outdoor Unit-Air-Source) | Centrally-Ducted | HMH72B341 | XAHD48FBCN1 | TM8Y100C16MP11 | 33600 | 17 | 9 | 8.1 | 32600 | 24000 | 73.62% | 2.04 | 25400 | R-410A
211396748 | 2.8 | No | No | LUXAIRE | HRCU-A-CB (Split System: Heat Pump with Remote Outdoor Unit-Air-Source) | Centrally-Ducted | HMH72B341 | XAHD48FBCN1 | TM8Y100C16MP11 | 33600 | 17 | 9 | 8.1 | 32600 | 24000 | 73.62% | 2.04 | 25400 | R-410A
211396751 | 2.8 | No | No | FRASER-JOHNSTON | HRCU-A-CB (Split System: Heat Pump with Remote Outdoor Unit-Air-Source) | Centrally-Ducted | HMH72B341 | XAHD48FBCN1 | TM8Y100C16MP11 | 33600 | 17 | 9 | 8.1 | 32600 | 24000 | 73.62% | 2.04 | 25400 | R-410A
211396754 | 2.8 | No | No | CHAMPION HEATING AND COOLING | HRCU-A-CB (Split System: Heat Pump with Remote Outdoor Unit-Air-Source) | Centrally-Ducted | HMH72B341 | XAHD48FBCN1 | TM8Y100C16MP11 | 33600 | 17 | 9 | 8.1 | 32600 | 24000 | 73.62% | 2.04 | 25400 | R-410A
211396757 | 2.8 | No | No | JOHNSON CONTROLS | HRCU-A-CB (Split System: Heat Pump with Remote Outdoor Unit-Air-Source) | Centrally-Ducted | HMH72B341 | XAHD48FBCN1 | TM8Y100C16MP11 | 33600 | 17 | 9 | 8.1 | 32600 | 24000 | 73.62% | 2.04 | 25400 | R-410A
211396760 | 2.8 | No | No | COLEMAN | HRCU-A-CB (Split System: Heat Pump with Remote Outdoor Unit-Air-Source) | Centrally-Ducted | HMH72B341 | XAHD48FBCN1 | TM8Y080C16MP11 | 33600 | 17 | 9 | 8.1 | 32600 | 24000 | 73.62% | 2.04 | 25400 | R-410A
211396763 | 2.8 | No | No | LUXAIRE | HRCU-A-CB (Split System: Heat Pump with Remote Outdoor Unit-Air-Source) | Centrally-Ducted | HMH72B341 | XAHD48FBCN1 | TM8Y080C16MP11 | 33600 | 17 | 9 | 8.1 | 32600 | 24000 | 73.62% | 2.04 | 25400 | R-410A
211396766 | 2.8 | No | No | FRASER-JOHNSTON | HRCU-A-CB (Split System: Heat Pump with Remote Outdoor Unit-Air-Source) | Centrally-Ducted | HMH72B341 | XAHD48FBCN1 | TM8Y080C16MP11 | 33600 | 17 | 9 | 8.1 | 32600 | 24000 | 73.62% | 2.04 | 25400 | R-410A
211396769 | 2.8 | No | No | CHAMPION HEATING AND COOLING | HRCU-A-CB (Split System: Heat Pump with Remote Outdoor Unit-Air-Source) | Centrally-Ducted | HMH72B341 | XAHD48FBCN1 | TM8Y080C16MP11 | 33600 | 17 | 9 | 8.1 | 32600 | 24000 | 73.62% | 2.04 | 25400 | R-410A
211396772 | 2.8 | No | No | JOHNSON CONTROLS | HRCU-A-CB (Split System: Heat Pump with Remote Outdoor Unit-Air-Source) | Centrally-Ducted | HMH72B341 | XAHD48FBCN1 | TM8Y080C16MP11 | 33600 | 17 | 9 | 8.1 | 32600 | 24000 | 73.62% | 2.04 | 25400 | R-410A
211396775 | 2.8 | No | No | COLEMAN | HRCU-A-CB (Split System: Heat Pump with Remote Outdoor Unit-Air-Source) | Centrally-Ducted | HMH72B341 | XAHC48FXXN1+TXV | TM8Y100C16MP11 | 33600 | 17 | 9 | 8.1 | 32600 | 24000 | 73.62% | 2.04 | 25400 | R-410A
211396778 | 2.8 | No | No | LUXAIRE | HRCU-A-CB (Split System: Heat Pump with Remote Outdoor Unit-Air-Source) | Centrally-Ducted | HMH72B341 | XAHC48FXXN1+TXV | TM8Y100C16MP11 | 33600 | 17 | 9 | 8.1 | 32600 | 24000 | 73.62% | 2.04 | 25400 | R-410A
211396781 | 2.8 | No | No | FRASER-JOHNSTON | HRCU-A-CB (Split System: Heat Pump with Remote Outdoor Unit-Air-Source) | Centrally-Ducted | HMH72B341 | XAHC48FXXN1+TXV | TM8Y100C16MP11 | 33600 | 17 | 9 | 8.1 | 32600 | 24000 | 73.62% | 2.04 | 25400 | R-410A
211396784 | 2.8 | No | No | CHAMPION HEATING AND COOLING | HRCU-A-CB (Split System: Heat Pump with Remote Outdoor Unit-Air-Source) | Centrally-Ducted | HMH72B341 | XAHC48FXXN1+TXV | TM8Y100C16MP11 | 33600 | 17 | 9 | 8.1 | 32600 | 24000 | 73.62% | 2.04 | 25400 | R-410A
211396787 | 2.8 | No | No | JOHNSON CONTROLS | HRCU-A-CB (Split System: Heat Pump with Remote Outdoor Unit-Air-Source) | Centrally-Ducted | HMH72B341 | XAHC48FXXN1+TXV | TM8Y100C16MP11 | 33600 | 17 | 9 | 8.1 | 32600 | 24000 | 73.62% | 2.04 | 25400 | R-410A
211396790 | 2.8 | No | No | COLEMAN | HRCU-A-CB (Split System: Heat Pump with Remote Outdoor Unit-Air-Source) | Centrally-Ducted | HMH72B341 | XAHC48FXXN1+TXV | TM8Y080C16MP11 | 33600 | 17 | 9 | 8.1 | 32600 | 24000 | 73.62% | 2.04 | 25400 | R-410A
211396793 | 2.8 | No | No | LUXAIRE | HRCU-A-CB (Split System: Heat Pump with Remote Outdoor Unit-Air-Source) | Centrally-Ducted | HMH72B341 | XAHC48FXXN1+TXV | TM8Y080C16MP11 | 33600 | 17 | 9 | 8.1 | 32600 | 24000 | 73.62% | 2.04 | 25400 | R-410A
211396796 | 2.8 | No | No | FRASER-JOHNSTON | HRCU-A-CB (Split System: Heat Pump with Remote Outdoor Unit-Air-Source) | Centrally-Ducted | HMH72B341 | XAHC48FXXN1+TXV | TM8Y080C16MP11 | 33600 | 17 | 9 | 8.1 | 32600 | 24000 | 73.62% | 2.04 | 25400 | R-410A
211396799 | 2.8 | No | No | CHAMPION HEATING AND COOLING | HRCU-A-CB (Split System: Heat Pump with Remote Outdoor Unit-Air-Source) | Centrally-Ducted | HMH72B341 | XAHC48FXXN1+TXV | TM8Y080C16MP11 | 33600 | 17 | 9 | 8.1 | 32600 | 24000 | 73.62% | 2.04 | 25400 | R-410A
211396800 | 2.8 | No | No | JOHNSON CONTROLS | HRCU-A-CB (Split System: Heat Pump with Remote Outdoor Unit-Air-Source) | Centrally-Ducted | HMH72B341 | XAHC48FXXN1+TXV | TM8Y080C16MP11 | 33600 | 17 | 9 | 8.1 | 32600 | 24000 | 73.62% | 2.04 | 25400 | R-410A
211396801 | 2.8 | No | No | COLEMAN | HRCU-A-CB (Split System: Heat Pump with Remote Outdoor Unit-Air-Source) | Centrally-Ducted | HMH72B341 | XAHC48FBCN1 | TM8Y100C16MP11 | 33600 | 17 | 9 | 8.1 | 32600 | 24000 | 73.62% | 2.04 | 25400 | R-410A
211396802 | 2.8 | No | No | LUXAIRE | HRCU-A-CB (Split System: Heat Pump with Remote Outdoor Unit-Air-Source) | Centrally-Ducted | HMH72B341 | XAHC48FBCN1 | TM8Y100C16MP11 | 33600 | 17 | 9 | 8.1 | 32600 | 24000 | 73.62% | 2.04 | 25400 | R-410A
211396804 | 2.8 | No | No | FRASER-JOHNSTON | HRCU-A-CB (Split System: Heat Pump with Remote Outdoor Unit-Air-Source) | Centrally-Ducted | HMH72B341 | XAHC48FBCN1 | TM8Y100C16MP11 | 33600 | 17 | 9 | 8.1 | 32600 | 24000 | 73.62% | 2.04 | 25400 | R-410A
211396807 | 2.8 | No | No | CHAMPION HEATING AND COOLING | HRCU-A-CB (Split System: Heat Pump with Remote Outdoor Unit-Air-Source) | Centrally-Ducted | HMH72B341 | XAHC48FBCN1 | TM8Y100C16MP11 | 33600 | 17 | 9 | 8.1 | 32600 | 24000 | 73.62% | 2.04 | 25400 | R-410A
211396810 | 2.8 | No | No | JOHNSON CONTROLS | HRCU-A-CB (Split System: Heat Pump with Remote Outdoor Unit-Air-Source) | Centrally-Ducted | HMH72B341 | XAHC48FBCN1 | TM8Y100C16MP11 | 33600 | 17 | 9 | 8.1 | 32600 | 24000 | 73.62% | 2.04 | 25400 | R-410A
211396813 | 2.8 | No | No | COLEMAN | HRCU-A-CB (Split System: Heat Pump with Remote Outdoor Unit-Air-Source) | Centrally-Ducted | HMH72B341 | XAHC48FBCN1 | TM8Y080C16MP11 | 33600 | 17 | 9 | 8.1 | 32600 | 24000 | 73.62% | 2.04 | 25400 | R-410A
211396816 | 2.8 | No | No | LUXAIRE | HRCU-A-CB (Split System: Heat Pump with Remote Outdoor Unit-Air-Source) | Centrally-Ducted | HMH72B341 | XAHC48FBCN1 | TM8Y080C16MP11 | 33600 | 17 | 9 | 8.1 | 32600 | 24000 | 73.62% | 2.04 | 25400 | R-410A
211396819 | 2.8 | No | No | FRASER-JOHNSTON | HRCU-A-CB (Split System: Heat Pump with Remote Outdoor Unit-Air-Source) | Centrally-Ducted | HMH72B341 | XAHC48FBCN1 | TM8Y080C16MP11 | 33600 | 17 | 9 | 8.1 | 32600 | 24000 | 73.62% | 2.04 | 25400 | R-410A
211396822 | 2.8 | No | No | CHAMPION HEATING AND COOLING | HRCU-A-CB (Split System: Heat Pump with Remote Outdoor Unit-Air-Source) | Centrally-Ducted | HMH72B341 | XAHC48FBCN1 | TM8Y080C16MP11 | 33600 | 17 | 9 | 8.1 | 32600 | 24000 | 73.62% | 2.04 | 25400 | R-410A
211396825 | 2.8 | No | No | JOHNSON CONTROLS | HRCU-A-CB (Split System: Heat Pump with Remote Outdoor Unit-Air-Source) | Centrally-Ducted | HMH72B341 | XAHC48FBCN1 | TM8Y080C16MP11 | 33600 | 17 | 9 | 8.1 | 32600 | 24000 | 73.62% | 2.04 | 25400 | R-410A
211396828 | 2.83 | No | No | COLEMAN | HRCU-A-CB (Split System: Heat Pump with Remote Outdoor Unit-Air-Source) | Centrally-Ducted | HMH72B341 | XAFD48FXXN1+TXV | TM8Y100C16MP11 | 34000 | 17.5 | 9 | 8.5 | 33200 | 24400 | 73.49% | 2.08 | 25800 | R-410A
211396831 | 2.83 | No | No | LUXAIRE | HRCU-A-CB (Split System: Heat Pump with Remote Outdoor Unit-Air-Source) | Centrally-Ducted | HMH72B341 | XAFD48FXXN1+TXV | TM8Y100C16MP11 | 34000 | 17.5 | 9 | 8.5 | 33200 | 24400 | 73.49% | 2.08 | 25800 | R-410A
211396834 | 2.83 | No | No | FRASER-JOHNSTON | HRCU-A-CB (Split System: Heat Pump with Remote Outdoor Unit-Air-Source) | Centrally-Ducted | HMH72B341 | XAFD48FXXN1+TXV | TM8Y100C16MP11 | 34000 | 17.5 | 9 | 8.5 | 33200 | 24400 | 73.49% | 2.08 | 25800 | R-410A
211396837 | 2.83 | No | No | CHAMPION HEATING AND COOLING | HRCU-A-CB (Split System: Heat Pump with Remote Outdoor Unit-Air-Source) | Centrally-Ducted | HMH72B341 | XAFD48FXXN1+TXV | TM8Y100C16MP11 | 34000 | 17.5 | 9 | 8.5 | 33200 | 24400 | 73.49% | 2.08 | 25800 | R-410A
211396840 | 2.83 | No | No | JOHNSON CONTROLS | HRCU-A-CB (Split System: Heat Pump with Remote Outdoor Unit-Air-Source) | Centrally-Ducted | HMH72B341 | XAFD48FXXN1+TXV | TM8Y100C16MP11 | 34000 | 17.5 | 9 | 8.5 | 33200 | 24400 | 73.49% | 2.08 | 25800 | R-410A
211396843 | 2.83 | No | No | COLEMAN | HRCU-A-CB (Split System: Heat Pump with Remote Outdoor Unit-Air-Source) | Centrally-Ducted | HMH72B341 | XAFD48FXXN1+TXV | TM8Y080C16MP11 | 34000 | 17.5 | 9 | 8.5 | 33200 | 24400 | 73.49% | 2.08 | 25800 | R-410A
211396846 | 2.83 | No | No | LUXAIRE | HRCU-A-CB (Split System: Heat Pump with Remote Outdoor Unit-Air-Source) | Centrally-Ducted | HMH72B341 | XAFD48FXXN1+TXV | TM8Y080C16MP11 | 34000 | 17.5 | 9 | 8.5 | 33200 | 24400 | 73.49% | 2.08 | 25800 | R-410A
211396849 | 2.83 | No | No | FRASER-JOHNSTON | HRCU-A-CB (Split System: Heat Pump with Remote Outdoor Unit-Air-Source) | Centrally-Ducted | HMH72B341 | XAFD48FXXN1+TXV | TM8Y080C16MP11 | 34000 | 17.5 | 9 | 8.5 | 33200 | 24400 | 73.49% | 2.08 | 25800 | R-410A
211396852 | 2.83 | No | No | CHAMPION HEATING AND COOLING | HRCU-A-CB (Split System: Heat Pump with Remote Outdoor Unit-Air-Source) | Centrally-Ducted | HMH72B341 | XAFD48FXXN1+TXV | TM8Y080C16MP11 | 34000 | 17.5 | 9 | 8.5 | 33200 | 24400 | 73.49% | 2.08 | 25800 | R-410A
211396855 | 2.83 | No | No | JOHNSON CONTROLS | HRCU-A-CB (Split System: Heat Pump with Remote Outdoor Unit-Air-Source) | Centrally-Ducted | HMH72B341 | XAFD48FXXN1+TXV | TM8Y080C16MP11 | 34000 | 17.5 | 9 | 8.5 | 33200 | 24400 | 73.49% | 2.08 | 25800 | R-410A
211396858 | 2.83 | No | No | COLEMAN | HRCU-A-CB (Split System: Heat Pump with Remote Outdoor Unit-Air-Source) | Centrally-Ducted | HMH72B341 | XAFD48FBCN1 | TM8Y100C16MP11 | 34000 | 17.5 | 9 | 8.5 | 33200 | 24400 | 73.49% | 2.08 | 25800 | R-410A
211396861 | 2.83 | No | No | LUXAIRE | HRCU-A-CB (Split System: Heat Pump with Remote Outdoor Unit-Air-Source) | Centrally-Ducted | HMH72B341 | XAFD48FBCN1 | TM8Y100C16MP11 | 34000 | 17.5 | 9 | 8.5 | 33200 | 24400 | 73.49% | 2.08 | 25800 | R-410A
211396864 | 2.83 | No | No | FRASER-JOHNSTON | HRCU-A-CB (Split System: Heat Pump with Remote Outdoor Unit-Air-Source) | Centrally-Ducted | HMH72B341 | XAFD48FBCN1 | TM8Y100C16MP11 | 34000 | 17.5 | 9 | 8.5 | 33200 | 24400 | 73.49% | 2.08 | 25800 | R-410A
211396867 | 2.83 | No | No | CHAMPION HEATING AND COOLING | HRCU-A-CB (Split System: Heat Pump with Remote Outdoor Unit-Air-Source) | Centrally-Ducted | HMH72B341 | XAFD48FBCN1 | TM8Y100C16MP11 | 34000 | 17.5 | 9 | 8.5 | 33200 | 24400 | 73.49% | 2.08 | 25800 | R-410A
211396870 | 2.83 | No | No | JOHNSON CONTROLS | HRCU-A-CB (Split System: Heat Pump with Remote Outdoor Unit-Air-Source) | Centrally-Ducted | HMH72B341 | XAFD48FBCN1 | TM8Y100C16MP11 | 34000 | 17.5 | 9 | 8.5 | 33200 | 24400 | 73.49% | 2.08 | 25800 | R-410A
211396873 | 2.83 | No | No | COLEMAN | HRCU-A-CB (Split System: Heat Pump with Remote Outdoor Unit-Air-Source) | Centrally-Ducted | HMH72B341 | XAFD48FBCN1 | TM8Y080C16MP11 | 34000 | 17.5 | 9 | 8.5 | 33200 | 24400 | 73.49% | 2.08 | 25800 | R-410A
211396876 | 2.83 | No | No | LUXAIRE | HRCU-A-CB (Split System: Heat Pump with Remote Outdoor Unit-Air-Source) | Centrally-Ducted | HMH72B341 | XAFD48FBCN1 | TM8Y080C16MP11 | 34000 | 17.5 | 9 | 8.5 | 33200 | 24400 | 73.49% | 2.08 | 25800 | R-410A
211396879 | 2.83 | No | No | FRASER-JOHNSTON | HRCU-A-CB (Split System: Heat Pump with Remote Outdoor Unit-Air-Source) | Centrally-Ducted | HMH72B341 | XAFD48FBCN1 | TM8Y080C16MP11 | 34000 | 17.5 | 9 | 8.5 | 33200 | 24400 | 73.49% | 2.08 | 25800 | R-410A
211396882 | 2.83 | No | No | CHAMPION HEATING AND COOLING | HRCU-A-CB (Split System: Heat Pump with Remote Outdoor Unit-Air-Source) | Centrally-Ducted | HMH72B341 | XAFD48FBCN1 | TM8Y080C16MP11 | 34000 | 17.5 | 9 | 8.5 | 33200 | 24400 | 73.49% | 2.08 | 25800 | R-410A
211396885 | 2.83 | No | No | JOHNSON CONTROLS | HRCU-A-CB (Split System: Heat Pump with Remote Outdoor Unit-Air-Source) | Centrally-Ducted | HMH72B341 | XAFD48FBCN1 | TM8Y080C16MP11 | 34000 | 17.5 | 9 | 8.5 | 33200 | 24400 | 73.49% | 2.08 | 25800 | R-410A
211396888 | 2.83 | No | No | COLEMAN | HRCU-A-CB (Split System: Heat Pump with Remote Outdoor Unit-Air-Source) | Centrally-Ducted | HMH72B341 | XAFC48FXXN1+TXV | TM8Y100C16MP11 | 34000 | 17.5 | 9 | 8.5 | 33200 | 24400 | 73.49% | 2.08 | 25800 | R-410A
211396891 | 2.83 | No | No | LUXAIRE | HRCU-A-CB (Split System: Heat Pump with Remote Outdoor Unit-Air-Source) | Centrally-Ducted | HMH72B341 | XAFC48FXXN1+TXV | TM8Y100C16MP11 | 34000 | 17.5 | 9 | 8.5 | 33200 | 24400 | 73.49% | 2.08 | 25800 | R-410A
211396894 | 2.83 | No | No | FRASER-JOHNSTON | HRCU-A-CB (Split System: Heat Pump with Remote Outdoor Unit-Air-Source) | Centrally-Ducted | HMH72B341 | XAFC48FXXN1+TXV | TM8Y100C16MP11 | 34000 | 17.5 | 9 | 8.5 | 33200 | 24400 | 73.49% | 2.08 | 25800 | R-410A
211396897 | 2.83 | No | No | CHAMPION HEATING AND COOLING | HRCU-A-CB (Split System: Heat Pump with Remote Outdoor Unit-Air-Source) | Centrally-Ducted | HMH72B341 | XAFC48FXXN1+TXV | TM8Y100C16MP11 | 34000 | 17.5 | 9 | 8.5 | 33200 | 24400 | 73.49% | 2.08 | 25800 | R-410A
211396900 | 2.83 | No | No | JOHNSON CONTROLS | HRCU-A-CB (Split System: Heat Pump with Remote Outdoor Unit-Air-Source) | Centrally-Ducted | HMH72B341 | XAFC48FXXN1+TXV | TM8Y100C16MP11 | 34000 | 17.5 | 9 | 8.5 | 33200 | 24400 | 73.49% | 2.08 | 25800 | R-410A
211396903 | 2.83 | No | No | COLEMAN | HRCU-A-CB (Split System: Heat Pump with Remote Outdoor Unit-Air-Source) | Centrally-Ducted | HMH72B341 | XAFC48FXXN1+TXV | TM8Y080C16MP11 | 34000 | 17.5 | 9 | 8.5 | 33200 | 24400 | 73.49% | 2.08 | 25800 | R-410A
211396906 | 2.83 | No | No | LUXAIRE | HRCU-A-CB (Split System: Heat Pump with Remote Outdoor Unit-Air-Source) | Centrally-Ducted | HMH72B341 | XAFC48FXXN1+TXV | TM8Y080C16MP11 | 34000 | 17.5 | 9 | 8.5 | 33200 | 24400 | 73.49% | 2.08 | 25800 | R-410A
211396909 | 2.83 | No | No | FRASER-JOHNSTON | HRCU-A-CB (Split System: Heat Pump with Remote Outdoor Unit-Air-Source) | Centrally-Ducted | HMH72B341 | XAFC48FXXN1+TXV | TM8Y080C16MP11 | 34000 | 17.5 | 9 | 8.5 | 33200 | 24400 | 73.49% | 2.08 | 25800 | R-410A
211396912 | 2.83 | No | No | CHAMPION HEATING AND COOLING | HRCU-A-CB (Split System: Heat Pump with Remote Outdoor Unit-Air-Source) | Centrally-Ducted | HMH72B341 | XAFC48FXXN1+TXV | TM8Y080C16MP11 | 34000 | 17.5 | 9 | 8.5 | 33200 | 24400 | 73.49% | 2.08 | 25800 | R-410A
211396915 | 2.83 | No | No | JOHNSON CONTROLS | HRCU-A-CB (Split System: Heat Pump with Remote Outdoor Unit-Air-Source) | Centrally-Ducted | HMH72B341 | XAFC48FXXN1+TXV | TM8Y080C16MP11 | 34000 | 17.5 | 9 | 8.5 | 33200 | 24400 | 73.49% | 2.08 | 25800 | R-410A
211396918 | 2.83 | No | No | COLEMAN | HRCU-A-CB (Split System: Heat Pump with Remote Outdoor Unit-Air-Source) | Centrally-Ducted | HMH72B341 | XAFC48FBCN1 | TM8Y100C16MP11 | 34000 | 17.5 | 9 | 8.5 | 33200 | 24400 | 73.49% | 2.08 | 25800 | R-410A
211396920 | 2.83 | No | No | LUXAIRE | HRCU-A-CB (Split System: Heat Pump with Remote Outdoor Unit-Air-Source) | Centrally-Ducted | HMH72B341 | XAFC48FBCN1 | TM8Y100C16MP11 | 34000 | 17.5 | 9 | 8.5 | 33200 | 24400 | 73.49% | 2.08 | 25800 | R-410A
211396921 | 2.83 | No | No | FRASER-JOHNSTON | HRCU-A-CB (Split System: Heat Pump with Remote Outdoor Unit-Air-Source) | Centrally-Ducted | HMH72B341 | XAFC48FBCN1 | TM8Y100C16MP11 | 34000 | 17.5 | 9 | 8.5 | 33200 | 24400 | 73.49% | 2.08 | 25800 | R-410A
211396922 | 2.83 | No | No | CHAMPION HEATING AND COOLING | HRCU-A-CB (Split System: Heat Pump with Remote Outdoor Unit-Air-Source) | Centrally-Ducted | HMH72B341 | XAFC48FBCN1 | TM8Y100C16MP11 | 34000 | 17.5 | 9 | 8.5 | 33200 | 24400 | 73.49% | 2.08 | 25800 | R-410A
211396924 | 2.83 | No | No | JOHNSON CONTROLS | HRCU-A-CB (Split System: Heat Pump with Remote Outdoor Unit-Air-Source) | Centrally-Ducted | HMH72B341 | XAFC48FBCN1 | TM8Y100C16MP11 | 34000 | 17.5 | 9 | 8.5 | 33200 | 24400 | 73.49% | 2.08 | 25800 | R-410A
211396927 | 2.83 | No | No | COLEMAN | HRCU-A-CB (Split System: Heat Pump with Remote Outdoor Unit-Air-Source) | Centrally-Ducted | HMH72B341 | XAUC48FXXN1+TXV | TM8Y100C16MP11 | 34000 | 17.5 | 9 | 8.5 | 33200 | 24400 | 73.49% | 2.08 | 25800 | R-410A
211396930 | 2.83 | No | No | LUXAIRE | HRCU-A-CB (Split System: Heat Pump with Remote Outdoor Unit-Air-Source) | Centrally-Ducted | HMH72B341 | XAUC48FXXN1+TXV | TM8Y100C16MP11 | 34000 | 17.5 | 9 | 8.5 | 33200 | 24400 | 73.49% | 2.08 | 25800 | R-410A
211396933 | 2.83 | No | No | FRASER-JOHNSTON | HRCU-A-CB (Split System: Heat Pump with Remote Outdoor Unit-Air-Source) | Centrally-Ducted | HMH72B341 | XAUC48FXXN1+TXV | TM8Y100C16MP11 | 34000 | 17.5 | 9 | 8.5 | 33200 | 24400 | 73.49% | 2.08 | 25800 | R-410A
211396936 | 2.83 | No | No | CHAMPION HEATING AND COOLING | HRCU-A-CB (Split System: Heat Pump with Remote Outdoor Unit-Air-Source) | Centrally-Ducted | HMH72B341 | XAUC48FXXN1+TXV | TM8Y100C16MP11 | 34000 | 17.5 | 9 | 8.5 | 33200 | 24400 | 73.49% | 2.08 | 25800 | R-410A
211396939 | 2.83 | No | No | JOHNSON CONTROLS | HRCU-A-CB (Split System: Heat Pump with Remote Outdoor Unit-Air-Source) | Centrally-Ducted | HMH72B341 | XAUC48FXXN1+TXV | TM8Y100C16MP11 | 34000 | 17.5 | 9 | 8.5 | 33200 | 24400 | 73.49% | 2.08 | 25800 | R-410A
211396942 | 2.83 | No | No | COLEMAN | HRCU-A-CB (Split System: Heat Pump with Remote Outdoor Unit-Air-Source) | Centrally-Ducted | HMH72B341 | XAFC48FBCN1 | TM8Y080C16MP11 | 34000 | 17.5 | 9 | 8.5 | 33200 | 24400 | 73.49% | 2.08 | 25800 | R-410A
211396945 | 2.83 | No | No | LUXAIRE | HRCU-A-CB (Split System: Heat Pump with Remote Outdoor Unit-Air-Source) | Centrally-Ducted | HMH72B341 | XAFC48FBCN1 | TM8Y080C16MP11 | 34000 | 17.5 | 9 | 8.5 | 33200 | 24400 | 73.49% | 2.08 | 25800 | R-410A
211396948 | 2.83 | No | No | FRASER-JOHNSTON | HRCU-A-CB (Split System: Heat Pump with Remote Outdoor Unit-Air-Source) | Centrally-Ducted | HMH72B341 | XAFC48FBCN1 | TM8Y080C16MP11 | 34000 | 17.5 | 9 | 8.5 | 33200 | 24400 | 73.49% | 2.08 | 25800 | R-410A
211396951 | 2.83 | No | No | CHAMPION HEATING AND COOLING | HRCU-A-CB (Split System: Heat Pump with Remote Outdoor Unit-Air-Source) | Centrally-Ducted | HMH72B341 | XAFC48FBCN1 | TM8Y080C16MP11 | 34000 | 17.5 | 9 | 8.5 | 33200 | 24400 | 73.49% | 2.08 | 25800 | R-410A
211396954 | 2.83 | No | No | JOHNSON CONTROLS | HRCU-A-CB (Split System: Heat Pump with Remote Outdoor Unit-Air-Source) | Centrally-Ducted | HMH72B341 | XAFC48FBCN1 | TM8Y080C16MP11 | 34000 | 17.5 | 9 | 8.5 | 33200 | 24400 | 73.49% | 2.08 | 25800 | R-410A
211396957 | 2.83 | No | No | COLEMAN | HRCU-A-CB (Split System: Heat Pump with Remote Outdoor Unit-Air-Source) | Centrally-Ducted | HMH72B341 | XAUC48FXXN1+TXV | TM8Y080C16MP11 | 34000 | 17.5 | 9 | 8.5 | 33200 | 24400 | 73.49% | 2.08 | 25800 | R-410A
211396960 | 2.83 | No | No | LUXAIRE | HRCU-A-CB (Split System: Heat Pump with Remote Outdoor Unit-Air-Source) | Centrally-Ducted | HMH72B341 | XAUC48FXXN1+TXV | TM8Y080C16MP11 | 34000 | 17.5 | 9 | 8.5 | 33200 | 24400 | 73.49% | 2.08 | 25800 | R-410A
211396963 | 2.83 | No | No | FRASER-JOHNSTON | HRCU-A-CB (Split System: Heat Pump with Remote Outdoor Unit-Air-Source) | Centrally-Ducted | HMH72B341 | XAUC48FXXN1+TXV | TM8Y080C16MP11 | 34000 | 17.5 | 9 | 8.5 | 33200 | 24400 | 73.49% | 2.08 | 25800 | R-410A
211396966 | 2.83 | No | No | CHAMPION HEATING AND COOLING | HRCU-A-CB (Split System: Heat Pump with Remote Outdoor Unit-Air-Source) | Centrally-Ducted | HMH72B341 | XAUC48FXXN1+TXV | TM8Y080C16MP11 | 34000 | 17.5 | 9 | 8.5 | 33200 | 24400 | 73.49% | 2.08 | 25800 | R-410A
211396969 | 2.83 | No | No | JOHNSON CONTROLS | HRCU-A-CB (Split System: Heat Pump with Remote Outdoor Unit-Air-Source) | Centrally-Ducted | HMH72B341 | XAUC48FXXN1+TXV | TM8Y080C16MP11 | 34000 | 17.5 | 9 | 8.5 | 33200 | 24400 | 73.49% | 2.08 | 25800 | R-410A
211396972 | 2.72 | No | No | COLEMAN | HRCU-A-CB (Split System: Heat Pump with Remote Outdoor Unit-Air-Source) | Centrally-Ducted | HMH72B341 | XAHC48FXXN1+TXV | TM8Y080B12MP11 | 32600 | 17 | 9 | 8.1 | 31600 | 23000 | 72.78% | 2.02 | 24800 | R-410A
211396975 | 2.72 | No | No | LUXAIRE | HRCU-A-CB (Split System: Heat Pump with Remote Outdoor Unit-Air-Source) | Centrally-Ducted | HMH72B341 | XAHC48FXXN1+TXV | TM8Y080B12MP11 | 32600 | 17 | 9 | 8.1 | 31600 | 23000 | 72.78% | 2.02 | 24800 | R-410A
211396978 | 2.72 | No | No | FRASER-JOHNSTON | HRCU-A-CB (Split System: Heat Pump with Remote Outdoor Unit-Air-Source) | Centrally-Ducted | HMH72B341 | XAHC48FXXN1+TXV | TM8Y080B12MP11 | 32600 | 17 | 9 | 8.1 | 31600 | 23000 | 72.78% | 2.02 | 24800 | R-410A
211396980 | 2.72 | No | No | CHAMPION HEATING AND COOLING | HRCU-A-CB (Split System: Heat Pump with Remote Outdoor Unit-Air-Source) | Centrally-Ducted | HMH72B341 | XAHC48FXXN1+TXV | TM8Y080B12MP11 | 32600 | 17 | 9 | 8.1 | 31600 | 23000 | 72.78% | 2.02 | 24800 | R-410A
211396981 | 2.72 | No | No | JOHNSON CONTROLS | HRCU-A-CB (Split System: Heat Pump with Remote Outdoor Unit-Air-Source) | Centrally-Ducted | HMH72B341 | XAHC48FXXN1+TXV | TM8Y080B12MP11 | 32600 | 17 | 9 | 8.1 | 31600 | 23000 | 72.78% | 2.02 | 24800 | R-410A
211396982 | 2.72 | No | No | COLEMAN | HRCU-A-CB (Split System: Heat Pump with Remote Outdoor Unit-Air-Source) | Centrally-Ducted | HMH72B341 | XAHC48FBCN1 | TM8Y080B12MP11 | 32600 | 17 | 9 | 8.1 | 31600 | 23000 | 72.78% | 2.02 | 24800 | R-410A
211396984 | 2.72 | No | No | LUXAIRE | HRCU-A-CB (Split System: Heat Pump with Remote Outdoor Unit-Air-Source) | Centrally-Ducted | HMH72B341 | XAHC48FBCN1 | TM8Y080B12MP11 | 32600 | 17 | 9 | 8.1 | 31600 | 23000 | 72.78% | 2.02 | 24800 | R-410A
211396987 | 2.72 | No | No | FRASER-JOHNSTON | HRCU-A-CB (Split System: Heat Pump with Remote Outdoor Unit-Air-Source) | Centrally-Ducted | HMH72B341 | XAHC48FBCN1 | TM8Y080B12MP11 | 32600 | 17 | 9 | 8.1 | 31600 | 23000 | 72.78% | 2.02 | 24800 | R-410A
211396990 | 2.72 | No | No | CHAMPION HEATING AND COOLING | HRCU-A-CB (Split System: Heat Pump with Remote Outdoor Unit-Air-Source) | Centrally-Ducted | HMH72B341 | XAHC48FBCN1 | TM8Y080B12MP11 | 32600 | 17 | 9 | 8.1 | 31600 | 23000 | 72.78% | 2.02 | 24800 | R-410A
211396993 | 2.72 | No | No | JOHNSON CONTROLS | HRCU-A-CB (Split System: Heat Pump with Remote Outdoor Unit-Air-Source) | Centrally-Ducted | HMH72B341 | XAHC48FBCN1 | TM8Y080B12MP11 | 32600 | 17 | 9 | 8.1 | 31600 | 23000 | 72.78% | 2.02 | 24800 | R-410A
211396996 | 2.77 | No | No | COLEMAN | HRCU-A-CB (Split System: Heat Pump with Remote Outdoor Unit-Air-Source) | Centrally-Ducted | HMH72B341 | XAFC48FXXN1+TXV | TM8Y080B12MP11 | 33200 | 17 | 9.5 | 8.5 | 32200 | 23600 | 73.29% | 2.04 | 25400 | R-410A
211396999 | 2.77 | No | No | LUXAIRE | HRCU-A-CB (Split System: Heat Pump with Remote Outdoor Unit-Air-Source) | Centrally-Ducted | HMH72B341 | XAFC48FXXN1+TXV | TM8Y080B12MP11 | 33200 | 17 | 9.5 | 8.5 | 32200 | 23600 | 73.29% | 2.04 | 25400 | R-410A
211397002 | 2.77 | No | No | FRASER-JOHNSTON | HRCU-A-CB (Split System: Heat Pump with Remote Outdoor Unit-Air-Source) | Centrally-Ducted | HMH72B341 | XAFC48FXXN1+TXV | TM8Y080B12MP11 | 33200 | 17 | 9.5 | 8.5 | 32200 | 23600 | 73.29% | 2.04 | 25400 | R-410A
211397005 | 2.77 | No | No | CHAMPION HEATING AND COOLING | HRCU-A-CB (Split System: Heat Pump with Remote Outdoor Unit-Air-Source) | Centrally-Ducted | HMH72B341 | XAFC48FXXN1+TXV | TM8Y080B12MP11 | 33200 | 17 | 9.5 | 8.5 | 32200 | 23600 | 73.29% | 2.04 | 25400 | R-410A
211397008 | 2.77 | No | No | JOHNSON CONTROLS | HRCU-A-CB (Split System: Heat Pump with Remote Outdoor Unit-Air-Source) | Centrally-Ducted | HMH72B341 | XAFC48FXXN1+TXV | TM8Y080B12MP11 | 33200 | 17 | 9.5 | 8.5 | 32200 | 23600 | 73.29% | 2.04 | 25400 | R-410A
211397011 | 2.77 | No | No | COLEMAN | HRCU-A-CB (Split System: Heat Pump with Remote Outdoor Unit-Air-Source) | Centrally-Ducted | HMH72B341 | XAFC48FBCN1 | TM8Y080B12MP11 | 33200 | 17 | 9.5 | 8.5 | 32200 | 23600 | 73.29% | 2.04 | 25400 | R-410A
211397014 | 2.77 | No | No | LUXAIRE | HRCU-A-CB (Split System: Heat Pump with Remote Outdoor Unit-Air-Source) | Centrally-Ducted | HMH72B341 | XAFC48FBCN1 | TM8Y080B12MP11 | 33200 | 17 | 9.5 | 8.5 | 32200 | 23600 | 73.29% | 2.04 | 25400 | R-410A
211397017 | 2.77 | No | No | FRASER-JOHNSTON | HRCU-A-CB (Split System: Heat Pump with Remote Outdoor Unit-Air-Source) | Centrally-Ducted | HMH72B341 | XAFC48FBCN1 | TM8Y080B12MP11 | 33200 | 17 | 9.5 | 8.5 | 32200 | 23600 | 73.29% | 2.04 | 25400 | R-410A
211397020 | 2.77 | No | No | CHAMPION HEATING AND COOLING | HRCU-A-CB (Split System: Heat Pump with Remote Outdoor Unit-Air-Source) | Centrally-Ducted | HMH72B341 | XAFC48FBCN1 | TM8Y080B12MP11 | 33200 | 17 | 9.5 | 8.5 | 32200 | 23600 | 73.29% | 2.04 | 25400 | R-410A
211397023 | 2.77 | No | No | JOHNSON CONTROLS | HRCU-A-CB (Split System: Heat Pump with Remote Outdoor Unit-Air-Source) | Centrally-Ducted | HMH72B341 | XAFC48FBCN1 | TM8Y080B12MP11 | 33200 | 17 | 9.5 | 8.5 | 32200 | 23600 | 73.29% | 2.04 | 25400 | R-410A
211397026 | 2.77 | No | No | COLEMAN | HRCU-A-CB (Split System: Heat Pump with Remote Outdoor Unit-Air-Source) | Centrally-Ducted | HMH72B341 | XAUC48FXXN1+TXV | TM8Y080B12MP11 | 33200 | 17 | 9.5 | 8.5 | 32200 | 23600 | 73.29% | 2.04 | 25400 | R-410A
211397029 | 2.77 | No | No | LUXAIRE | HRCU-A-CB (Split System: Heat Pump with Remote Outdoor Unit-Air-Source) | Centrally-Ducted | HMH72B341 | XAUC48FXXN1+TXV | TM8Y080B12MP11 | 33200 | 17 | 9.5 | 8.5 | 32200 | 23600 | 73.29% | 2.04 | 25400 | R-410A
211397032 | 2.77 | No | No | FRASER-JOHNSTON | HRCU-A-CB (Split System: Heat Pump with Remote Outdoor Unit-Air-Source) | Centrally-Ducted | HMH72B341 | XAUC48FXXN1+TXV | TM8Y080B12MP11 | 33200 | 17 | 9.5 | 8.5 | 32200 | 23600 | 73.29% | 2.04 | 25400 | R-410A
211397035 | 2.77 | No | No | CHAMPION HEATING AND COOLING | HRCU-A-CB (Split System: Heat Pump with Remote Outdoor Unit-Air-Source) | Centrally-Ducted | HMH72B341 | XAUC48FXXN1+TXV | TM8Y080B12MP11 | 33200 | 17 | 9.5 | 8.5 | 32200 | 23600 | 73.29% | 2.04 | 25400 | R-410A
211397038 | 2.77 | No | No | JOHNSON CONTROLS | HRCU-A-CB (Split System: Heat Pump with Remote Outdoor Unit-Air-Source) | Centrally-Ducted | HMH72B341 | XAUC48FXXN1+TXV | TM8Y080B12MP11 | 33200 | 17 | 9.5 | 8.5 | 32200 | 23600 | 73.29% | 2.04 | 25400 | R-410A
211397041 | 2.82 | No | No | COLEMAN | HRCU-A-CB (Split System: Heat Pump with Remote Outdoor Unit-Air-Source) | Centrally-Ducted | HMH72B341 | XAHC48FXXN1+TXV | TM8V120C20MP12 | 33800 | 16.5 | 9 | 8.5 | 32400 | 23800 | 73.46% | 2.06 | 25200 | R-410A
211397044 | 2.82 | No | No | LUXAIRE | HRCU-A-CB (Split System: Heat Pump with Remote Outdoor Unit-Air-Source) | Centrally-Ducted | HMH72B341 | XAHC48FXXN1+TXV | TM8V120C20MP12 | 33800 | 16.5 | 9 | 8.5 | 32400 | 23800 | 73.46% | 2.06 | 25200 | R-410A
211397047 | 2.82 | No | No | FRASER-JOHNSTON | HRCU-A-CB (Split System: Heat Pump with Remote Outdoor Unit-Air-Source) | Centrally-Ducted | HMH72B341 | XAHC48FXXN1+TXV | TM8V120C20MP12 | 33800 | 16.5 | 9 | 8.5 | 32400 | 23800 | 73.46% | 2.06 | 25200 | R-410A
211397050 | 2.82 | No | No | CHAMPION HEATING AND COOLING | HRCU-A-CB (Split System: Heat Pump with Remote Outdoor Unit-Air-Source) | Centrally-Ducted | HMH72B341 | XAHC48FXXN1+TXV | TM8V120C20MP12 | 33800 | 16.5 | 9 | 8.5 | 32400 | 23800 | 73.46% | 2.06 | 25200 | R-410A
211397053 | 2.82 | No | No | JOHNSON CONTROLS | HRCU-A-CB (Split System: Heat Pump with Remote Outdoor Unit-Air-Source) | Centrally-Ducted | HMH72B341 | XAHC48FXXN1+TXV | TM8V120C20MP12 | 33800 | 16.5 | 9 | 8.5 | 32400 | 23800 | 73.46% | 2.06 | 25200 | R-410A
211397056 | 2.82 | No | No | COLEMAN | HRCU-A-CB (Split System: Heat Pump with Remote Outdoor Unit-Air-Source) | Centrally-Ducted | HMH72B341 | XAHC48FXXN1+TXV | TM8V100C20MP12 | 33800 | 16.5 | 9 | 8.5 | 32400 | 23800 | 73.46% | 2.06 | 25200 | R-410A
211397059 | 2.82 | No | No | LUXAIRE | HRCU-A-CB (Split System: Heat Pump with Remote Outdoor Unit-Air-Source) | Centrally-Ducted | HMH72B341 | XAHC48FXXN1+TXV | TM8V100C20MP12 | 33800 | 16.5 | 9 | 8.5 | 32400 | 23800 | 73.46% | 2.06 | 25200 | R-410A
211397062 | 2.82 | No | No | FRASER-JOHNSTON | HRCU-A-CB (Split System: Heat Pump with Remote Outdoor Unit-Air-Source) | Centrally-Ducted | HMH72B341 | XAHC48FXXN1+TXV | TM8V100C20MP12 | 33800 | 16.5 | 9 | 8.5 | 32400 | 23800 | 73.46% | 2.06 | 25200 | R-410A
211397065 | 2.82 | No | No | CHAMPION HEATING AND COOLING | HRCU-A-CB (Split System: Heat Pump with Remote Outdoor Unit-Air-Source) | Centrally-Ducted | HMH72B341 | XAHC48FXXN1+TXV | TM8V100C20MP12 | 33800 | 16.5 | 9 | 8.5 | 32400 | 23800 | 73.46% | 2.06 | 25200 | R-410A
211397068 | 2.82 | No | No | JOHNSON CONTROLS | HRCU-A-CB (Split System: Heat Pump with Remote Outdoor Unit-Air-Source) | Centrally-Ducted | HMH72B341 | XAHC48FXXN1+TXV | TM8V100C20MP12 | 33800 | 16.5 | 9 | 8.5 | 32400 | 23800 | 73.46% | 2.06 | 25200 | R-410A
211397071 | 2.82 | No | No | COLEMAN | HRCU-A-CB (Split System: Heat Pump with Remote Outdoor Unit-Air-Source) | Centrally-Ducted | HMH72B341 | XAHC48FXXN1+TXV | TMLV120C20MP12 | 33800 | 16.5 | 9 | 8.5 | 32400 | 23800 | 73.46% | 2.06 | 25200 | R-410A
211397074 | 2.82 | No | No | LUXAIRE | HRCU-A-CB (Split System: Heat Pump with Remote Outdoor Unit-Air-Source) | Centrally-Ducted | HMH72B341 | XAHC48FXXN1+TXV | TMLV120C20MP12 | 33800 | 16.5 | 9 | 8.5 | 32400 | 23800 | 73.46% | 2.06 | 25200 | R-410A
211397077 | 2.82 | No | No | FRASER-JOHNSTON | HRCU-A-CB (Split System: Heat Pump with Remote Outdoor Unit-Air-Source) | Centrally-Ducted | HMH72B341 | XAHC48FXXN1+TXV | TMLV120C20MP12 | 33800 | 16.5 | 9 | 8.5 | 32400 | 23800 | 73.46% | 2.06 | 25200 | R-410A
211397080 | 2.82 | No | No | CHAMPION HEATING AND COOLING | HRCU-A-CB (Split System: Heat Pump with Remote Outdoor Unit-Air-Source) | Centrally-Ducted | HMH72B341 | XAHC48FXXN1+TXV | TMLV120C20MP12 | 33800 | 16.5 | 9 | 8.5 | 32400 | 23800 | 73.46% | 2.06 | 25200 | R-410A
211397083 | 2.82 | No | No | JOHNSON CONTROLS | HRCU-A-CB (Split System: Heat Pump with Remote Outdoor Unit-Air-Source) | Centrally-Ducted | HMH72B341 | XAHC48FXXN1+TXV | TMLV120C20MP12 | 33800 | 16.5 | 9 | 8.5 | 32400 | 23800 | 73.46% | 2.06 | 25200 | R-410A
211397086 | 2.82 | No | No | COLEMAN | HRCU-A-CB (Split System: Heat Pump with Remote Outdoor Unit-Air-Source) | Centrally-Ducted | HMH72B341 | XAHC48FXXN1+TXV | TPLC100C20MP13 | 33800 | 16.5 | 9 | 8.5 | 32400 | 23800 | 73.46% | 2.06 | 25200 | R-410A
211397089 | 2.82 | No | No | LUXAIRE | HRCU-A-CB (Split System: Heat Pump with Remote Outdoor Unit-Air-Source) | Centrally-Ducted | HMH72B341 | XAHC48FXXN1+TXV | TPLC100C20MP13 | 33800 | 16.5 | 9 | 8.5 | 32400 | 23800 | 73.46% | 2.06 | 25200 | R-410A
211397092 | 2.82 | No | No | FRASER-JOHNSTON | HRCU-A-CB (Split System: Heat Pump with Remote Outdoor Unit-Air-Source) | Centrally-Ducted | HMH72B341 | XAHC48FXXN1+TXV | TPLC100C20MP13 | 33800 | 16.5 | 9 | 8.5 | 32400 | 23800 | 73.46% | 2.06 | 25200 | R-410A
211397096 | 2.82 | No | No | CHAMPION HEATING AND COOLING | HRCU-A-CB (Split System: Heat Pump with Remote Outdoor Unit-Air-Source) | Centrally-Ducted | HMH72B341 | XAHC48FXXN1+TXV | TPLC100C20MP13 | 33800 | 16.5 | 9 | 8.5 | 32400 | 23800 | 73.46% | 2.06 | 25200 | R-410A
211397098 | 2.82 | No | No | JOHNSON CONTROLS | HRCU-A-CB (Split System: Heat Pump with Remote Outdoor Unit-Air-Source) | Centrally-Ducted | HMH72B341 | XAHC48FXXN1+TXV | TPLC100C20MP13 | 33800 | 16.5 | 9 | 8.5 | 32400 | 23800 | 73.46% | 2.06 | 25200 | R-410A
211397101 | 2.82 | No | No | COLEMAN | HRCU-A-CB (Split System: Heat Pump with Remote Outdoor Unit-Air-Source) | Centrally-Ducted | HMH72B341 | XAHC48FXXN1+TXV | TPLC120C20MP13 | 33800 | 16.5 | 9 | 8.5 | 32400 | 23800 | 73.46% | 2.06 | 25200 | R-410A
211397104 | 2.82 | No | No | LUXAIRE | HRCU-A-CB (Split System: Heat Pump with Remote Outdoor Unit-Air-Source) | Centrally-Ducted | HMH72B341 | XAHC48FXXN1+TXV | TPLC120C20MP13 | 33800 | 16.5 | 9 | 8.5 | 32400 | 23800 | 73.46% | 2.06 | 25200 | R-410A
211397107 | 2.82 | No | No | FRASER-JOHNSTON | HRCU-A-CB (Split System: Heat Pump with Remote Outdoor Unit-Air-Source) | Centrally-Ducted | HMH72B341 | XAHC48FXXN1+TXV | TPLC120C20MP13 | 33800 | 16.5 | 9 | 8.5 | 32400 | 23800 | 73.46% | 2.06 | 25200 | R-410A
211397110 | 2.82 | No | No | CHAMPION HEATING AND COOLING | HRCU-A-CB (Split System: Heat Pump with Remote Outdoor Unit-Air-Source) | Centrally-Ducted | HMH72B341 | XAHC48FXXN1+TXV | TPLC120C20MP13 | 33800 | 16.5 | 9 | 8.5 | 32400 | 23800 | 73.46% | 2.06 | 25200 | R-410A
211397113 | 2.82 | No | No | JOHNSON CONTROLS | HRCU-A-CB (Split System: Heat Pump with Remote Outdoor Unit-Air-Source) | Centrally-Ducted | HMH72B341 | XAHC48FXXN1+TXV | TPLC120C20MP13 | 33800 | 16.5 | 9 | 8.5 | 32400 | 23800 | 73.46% | 2.06 | 25200 | R-410A
211397116 | 2.82 | No | No | LUXAIRE | HRCU-A-CB (Split System: Heat Pump with Remote Outdoor Unit-Air-Source) | Centrally-Ducted | HMH72B341 | XAHC48FXXN1+TXV | LPLC100C20MP13 | 33800 | 16.5 | 9 | 8.5 | 32400 | 23800 | 73.46% | 2.06 | 25200 | R-410A
211397119 | 2.82 | No | No | COLEMAN | HRCU-A-CB (Split System: Heat Pump with Remote Outdoor Unit-Air-Source) | Centrally-Ducted | HMH72B341 | XAHC48FXXN1+TXV | CPLC120C20MP13 | 33800 | 16.5 | 9 | 8.5 | 32400 | 23800 | 73.46% | 2.06 | 25200 | R-410A
211397122 | 2.82 | No | No | LUXAIRE | HRCU-A-CB (Split System: Heat Pump with Remote Outdoor Unit-Air-Source) | Centrally-Ducted | HMH72B341 | XAHC48FXXN1+TXV | LPLC120C20MP13 | 33800 | 16.5 | 9 | 8.5 | 32400 | 23800 | 73.46% | 2.06 | 25200 | R-410A
211397126 | 2.82 | No | No | COLEMAN | HRCU-A-CB (Split System: Heat Pump with Remote Outdoor Unit-Air-Source) | Centrally-Ducted | HMH72B341 | XAHC48FBCN1 | TM8V120C20MP12 | 33800 | 16.5 | 9 | 8.5 | 32400 | 23800 | 73.46% | 2.06 | 25200 | R-410A
211397129 | 2.82 | No | No | LUXAIRE | HRCU-A-CB (Split System: Heat Pump with Remote Outdoor Unit-Air-Source) | Centrally-Ducted | HMH72B341 | XAHC48FBCN1 | TM8V120C20MP12 | 33800 | 16.5 | 9 | 8.5 | 32400 | 23800 | 73.46% | 2.06 | 25200 | R-410A
211397130 | 2.82 | No | No | FRASER-JOHNSTON | HRCU-A-CB (Split System: Heat Pump with Remote Outdoor Unit-Air-Source) | Centrally-Ducted | HMH72B341 | XAHC48FBCN1 | TM8V120C20MP12 | 33800 | 16.5 | 9 | 8.5 | 32400 | 23800 | 73.46% | 2.06 | 25200 | R-410A
211397131 | 2.82 | No | No | CHAMPION HEATING AND COOLING | HRCU-A-CB (Split System: Heat Pump with Remote Outdoor Unit-Air-Source) | Centrally-Ducted | HMH72B341 | XAHC48FBCN1 | TM8V120C20MP12 | 33800 | 16.5 | 9 | 8.5 | 32400 | 23800 | 73.46% | 2.06 | 25200 | R-410A
211397134 | 2.82 | No | No | JOHNSON CONTROLS | HRCU-A-CB (Split System: Heat Pump with Remote Outdoor Unit-Air-Source) | Centrally-Ducted | HMH72B341 | XAHC48FBCN1 | TM8V120C20MP12 | 33800 | 16.5 | 9 | 8.5 | 32400 | 23800 | 73.46% | 2.06 | 25200 | R-410A
211397137 | 2.82 | No | No | COLEMAN | HRCU-A-CB (Split System: Heat Pump with Remote Outdoor Unit-Air-Source) | Centrally-Ducted | HMH72B341 | XAHC48FBCN1 | TM8V100C20MP12 | 33800 | 16.5 | 9 | 8.5 | 32400 | 23800 | 73.46% | 2.06 | 25200 | R-410A
211397140 | 2.82 | No | No | LUXAIRE | HRCU-A-CB (Split System: Heat Pump with Remote Outdoor Unit-Air-Source) | Centrally-Ducted | HMH72B341 | XAHC48FBCN1 | TM8V100C20MP12 | 33800 | 16.5 | 9 | 8.5 | 32400 | 23800 | 73.46% | 2.06 | 25200 | R-410A
211397143 | 2.82 | No | No | FRASER-JOHNSTON | HRCU-A-CB (Split System: Heat Pump with Remote Outdoor Unit-Air-Source) | Centrally-Ducted | HMH72B341 | XAHC48FBCN1 | TM8V100C20MP12 | 33800 | 16.5 | 9 | 8.5 | 32400 | 23800 | 73.46% | 2.06 | 25200 | R-410A
211397146 | 2.82 | No | No | CHAMPION HEATING AND COOLING | HRCU-A-CB (Split System: Heat Pump with Remote Outdoor Unit-Air-Source) | Centrally-Ducted | HMH72B341 | XAHC48FBCN1 | TM8V100C20MP12 | 33800 | 16.5 | 9 | 8.5 | 32400 | 23800 | 73.46% | 2.06 | 25200 | R-410A
211397149 | 2.82 | No | No | JOHNSON CONTROLS | HRCU-A-CB (Split System: Heat Pump with Remote Outdoor Unit-Air-Source) | Centrally-Ducted | HMH72B341 | XAHC48FBCN1 | TM8V100C20MP12 | 33800 | 16.5 | 9 | 8.5 | 32400 | 23800 | 73.46% | 2.06 | 25200 | R-410A
211397152 | 2.82 | No | No | COLEMAN | HRCU-A-CB (Split System: Heat Pump with Remote Outdoor Unit-Air-Source) | Centrally-Ducted | HMH72B341 | XAHC48FBCN1 | TMLV120C20MP12 | 33800 | 16.5 | 9 | 8.5 | 32400 | 23800 | 73.46% | 2.06 | 25200 | R-410A
211397155 | 2.82 | No | No | LUXAIRE | HRCU-A-CB (Split System: Heat Pump with Remote Outdoor Unit-Air-Source) | Centrally-Ducted | HMH72B341 | XAHC48FBCN1 | TMLV120C20MP12 | 33800 | 16.5 | 9 | 8.5 | 32400 | 23800 | 73.46% | 2.06 | 25200 | R-410A
211397158 | 2.82 | No | No | FRASER-JOHNSTON | HRCU-A-CB (Split System: Heat Pump with Remote Outdoor Unit-Air-Source) | Centrally-Ducted | HMH72B341 | XAHC48FBCN1 | TMLV120C20MP12 | 33800 | 16.5 | 9 | 8.5 | 32400 | 23800 | 73.46% | 2.06 | 25200 | R-410A
211397161 | 2.82 | No | No | CHAMPION HEATING AND COOLING | HRCU-A-CB (Split System: Heat Pump with Remote Outdoor Unit-Air-Source) | Centrally-Ducted | HMH72B341 | XAHC48FBCN1 | TMLV120C20MP12 | 33800 | 16.5 | 9 | 8.5 | 32400 | 23800 | 73.46% | 2.06 | 25200 | R-410A
211397164 | 2.82 | No | No | JOHNSON CONTROLS | HRCU-A-CB (Split System: Heat Pump with Remote Outdoor Unit-Air-Source) | Centrally-Ducted | HMH72B341 | XAHC48FBCN1 | TMLV120C20MP12 | 33800 | 16.5 | 9 | 8.5 | 32400 | 23800 | 73.46% | 2.06 | 25200 | R-410A
211397165 | 2.82 | No | No | COLEMAN | HRCU-A-CB (Split System: Heat Pump with Remote Outdoor Unit-Air-Source) | Centrally-Ducted | HMH72B341 | XAHC48FBCN1 | TPLC100C20MP13 | 33800 | 16.5 | 9 | 8.5 | 32400 | 23800 | 73.46% | 2.06 | 25200 | R-410A
211397166 | 2.82 | No | No | LUXAIRE | HRCU-A-CB (Split System: Heat Pump with Remote Outdoor Unit-Air-Source) | Centrally-Ducted | HMH72B341 | XAHC48FBCN1 | TPLC100C20MP13 | 33800 | 16.5 | 9 | 8.5 | 32400 | 23800 | 73.46% | 2.06 | 25200 | R-410A
211397167 | 2.82 | No | No | FRASER-JOHNSTON | HRCU-A-CB (Split System: Heat Pump with Remote Outdoor Unit-Air-Source) | Centrally-Ducted | HMH72B341 | XAHC48FBCN1 | TPLC100C20MP13 | 33800 | 16.5 | 9 | 8.5 | 32400 | 23800 | 73.46% | 2.06 | 25200 | R-410A
211397168 | 2.82 | No | No | CHAMPION HEATING AND COOLING | HRCU-A-CB (Split System: Heat Pump with Remote Outdoor Unit-Air-Source) | Centrally-Ducted | HMH72B341 | XAHC48FBCN1 | TPLC100C20MP13 | 33800 | 16.5 | 9 | 8.5 | 32400 | 23800 | 73.46% | 2.06 | 25200 | R-410A
211397170 | 2.82 | No | No | JOHNSON CONTROLS | HRCU-A-CB (Split System: Heat Pump with Remote Outdoor Unit-Air-Source) | Centrally-Ducted | HMH72B341 | XAHC48FBCN1 | TPLC100C20MP13 | 33800 | 16.5 | 9 | 8.5 | 32400 | 23800 | 73.46% | 2.06 | 25200 | R-410A
211397173 | 2.82 | No | No | COLEMAN | HRCU-A-CB (Split System: Heat Pump with Remote Outdoor Unit-Air-Source) | Centrally-Ducted | HMH72B341 | XAHC48FBCN1 | TPLC120C20MP13 | 33800 | 16.5 | 9 | 8.5 | 32400 | 23800 | 73.46% | 2.06 | 25200 | R-410A
211397176 | 2.82 | No | No | LUXAIRE | HRCU-A-CB (Split System: Heat Pump with Remote Outdoor Unit-Air-Source) | Centrally-Ducted | HMH72B341 | XAHC48FBCN1 | TPLC120C20MP13 | 33800 | 16.5 | 9 | 8.5 | 32400 | 23800 | 73.46% | 2.06 | 25200 | R-410A
211397179 | 2.82 | No | No | FRASER-JOHNSTON | HRCU-A-CB (Split System: Heat Pump with Remote Outdoor Unit-Air-Source) | Centrally-Ducted | HMH72B341 | XAHC48FBCN1 | TPLC120C20MP13 | 33800 | 16.5 | 9 | 8.5 | 32400 | 23800 | 73.46% | 2.06 | 25200 | R-410A
211397182 | 2.82 | No | No | CHAMPION HEATING AND COOLING | HRCU-A-CB (Split System: Heat Pump with Remote Outdoor Unit-Air-Source) | Centrally-Ducted | HMH72B341 | XAHC48FBCN1 | TPLC120C20MP13 | 33800 | 16.5 | 9 | 8.5 | 32400 | 23800 | 73.46% | 2.06 | 25200 | R-410A
211397185 | 2.82 | No | No | JOHNSON CONTROLS | HRCU-A-CB (Split System: Heat Pump with Remote Outdoor Unit-Air-Source) | Centrally-Ducted | HMH72B341 | XAHC48FBCN1 | TPLC120C20MP13 | 33800 | 16.5 | 9 | 8.5 | 32400 | 23800 | 73.46% | 2.06 | 25200 | R-410A
211397188 | 2.82 | No | No | LUXAIRE | HRCU-A-CB (Split System: Heat Pump with Remote Outdoor Unit-Air-Source) | Centrally-Ducted | HMH72B341 | XAHC48FBCN1 | LPLC100C20MP13 | 33800 | 16.5 | 9 | 8.5 | 32400 | 23800 | 73.46% | 2.06 | 25200 | R-410A
211397192 | 2.82 | No | No | COLEMAN | HRCU-A-CB (Split System: Heat Pump with Remote Outdoor Unit-Air-Source) | Centrally-Ducted | HMH72B341 | XAHC48FBCN1 | CPLC120C20MP13 | 33800 | 16.5 | 9 | 8.5 | 32400 | 23800 | 73.46% | 2.06 | 25200 | R-410A
211397195 | 2.82 | No | No | LUXAIRE | HRCU-A-CB (Split System: Heat Pump with Remote Outdoor Unit-Air-Source) | Centrally-Ducted | HMH72B341 | XAHC48FBCN1 | LPLC120C20MP13 | 33800 | 16.5 | 9 | 8.5 | 32400 | 23800 | 73.46% | 2.06 | 25200 | R-410A
211397198 | 2.8 | No | No | COLEMAN | HRCU-A-CB (Split System: Heat Pump with Remote Outdoor Unit-Air-Source) | Centrally-Ducted | HMH72B341 | XAHD48FXXN1+TXV | TM8V100C16MP12 | 33600 | 16 | 9 | 8.5 | 32400 | 23800 | 73.46% | 2.06 | 25200 | R-410A
211397201 | 2.8 | No | No | LUXAIRE | HRCU-A-CB (Split System: Heat Pump with Remote Outdoor Unit-Air-Source) | Centrally-Ducted | HMH72B341 | XAHD48FXXN1+TXV | TM8V100C16MP12 | 33600 | 16 | 9 | 8.5 | 32400 | 23800 | 73.46% | 2.06 | 25200 | R-410A
211397203 | 2.8 | No | No | FRASER-JOHNSTON | HRCU-A-CB (Split System: Heat Pump with Remote Outdoor Unit-Air-Source) | Centrally-Ducted | HMH72B341 | XAHD48FXXN1+TXV | TM8V100C16MP12 | 33600 | 16 | 9 | 8.5 | 32400 | 23800 | 73.46% | 2.06 | 25200 | R-410A
211397206 | 2.8 | No | No | CHAMPION HEATING AND COOLING | HRCU-A-CB (Split System: Heat Pump with Remote Outdoor Unit-Air-Source) | Centrally-Ducted | HMH72B341 | XAHD48FXXN1+TXV | TM8V100C16MP12 | 33600 | 16 | 9 | 8.5 | 32400 | 23800 | 73.46% | 2.06 | 25200 | R-410A
211397209 | 2.8 | No | No | JOHNSON CONTROLS | HRCU-A-CB (Split System: Heat Pump with Remote Outdoor Unit-Air-Source) | Centrally-Ducted | HMH72B341 | XAHD48FXXN1+TXV | TM8V100C16MP12 | 33600 | 16 | 9 | 8.5 | 32400 | 23800 | 73.46% | 2.06 | 25200 | R-410A
211397212 | 2.8 | No | No | COLEMAN | HRCU-A-CB (Split System: Heat Pump with Remote Outdoor Unit-Air-Source) | Centrally-Ducted | HMH72B341 | XAHD48FXXN1+TXV | TM8V080C16MP12 | 33600 | 16 | 9 | 8.5 | 32400 | 23800 | 73.46% | 2.06 | 25200 | R-410A
211397216 | 2.8 | No | No | LUXAIRE | HRCU-A-CB (Split System: Heat Pump with Remote Outdoor Unit-Air-Source) | Centrally-Ducted | HMH72B341 | XAHD48FXXN1+TXV | TM8V080C16MP12 | 33600 | 16 | 9 | 8.5 | 32400 | 23800 | 73.46% | 2.06 | 25200 | R-410A
211397219 | 2.8 | No | No | FRASER-JOHNSTON | HRCU-A-CB (Split System: Heat Pump with Remote Outdoor Unit-Air-Source) | Centrally-Ducted | HMH72B341 | XAHD48FXXN1+TXV | TM8V080C16MP12 | 33600 | 16 | 9 | 8.5 | 32400 | 23800 | 73.46% | 2.06 | 25200 | R-410A
211397222 | 2.8 | No | No | CHAMPION HEATING AND COOLING | HRCU-A-CB (Split System: Heat Pump with Remote Outdoor Unit-Air-Source) | Centrally-Ducted | HMH72B341 | XAHD48FXXN1+TXV | TM8V080C16MP12 | 33600 | 16 | 9 | 8.5 | 32400 | 23800 | 73.46% | 2.06 | 25200 | R-410A
211397225 | 2.8 | No | No | JOHNSON CONTROLS | HRCU-A-CB (Split System: Heat Pump with Remote Outdoor Unit-Air-Source) | Centrally-Ducted | HMH72B341 | XAHD48FXXN1+TXV | TM8V080C16MP12 | 33600 | 16 | 9 | 8.5 | 32400 | 23800 | 73.46% | 2.06 | 25200 | R-410A
211397228 | 2.8 | No | No | COLEMAN | HRCU-A-CB (Split System: Heat Pump with Remote Outdoor Unit-Air-Source) | Centrally-Ducted | HMH72B341 | XAHD48FXXN1+TXV | TMLV100C16MP12 | 33600 | 16 | 9 | 8.5 | 32400 | 23800 | 73.46% | 2.06 | 25200 | R-410A
211397231 | 2.8 | No | No | LUXAIRE | HRCU-A-CB (Split System: Heat Pump with Remote Outdoor Unit-Air-Source) | Centrally-Ducted | HMH72B341 | XAHD48FXXN1+TXV | TMLV100C16MP12 | 33600 | 16 | 9 | 8.5 | 32400 | 23800 | 73.46% | 2.06 | 25200 | R-410A
211397234 | 2.8 | No | No | FRASER-JOHNSTON | HRCU-A-CB (Split System: Heat Pump with Remote Outdoor Unit-Air-Source) | Centrally-Ducted | HMH72B341 | XAHD48FXXN1+TXV | TMLV100C16MP12 | 33600 | 16 | 9 | 8.5 | 32400 | 23800 | 73.46% | 2.06 | 25200 | R-410A
211397237 | 2.8 | No | No | CHAMPION HEATING AND COOLING | HRCU-A-CB (Split System: Heat Pump with Remote Outdoor Unit-Air-Source) | Centrally-Ducted | HMH72B341 | XAHD48FXXN1+TXV | TMLV100C16MP12 | 33600 | 16 | 9 | 8.5 | 32400 | 23800 | 73.46% | 2.06 | 25200 | R-410A
211397240 | 2.8 | No | No | JOHNSON CONTROLS | HRCU-A-CB (Split System: Heat Pump with Remote Outdoor Unit-Air-Source) | Centrally-Ducted | HMH72B341 | XAHD48FXXN1+TXV | TMLV100C16MP12 | 33600 | 16 | 9 | 8.5 | 32400 | 23800 | 73.46% | 2.06 | 25200 | R-410A
211397243 | 2.8 | No | No | COLEMAN | HRCU-A-CB (Split System: Heat Pump with Remote Outdoor Unit-Air-Source) | Centrally-Ducted | HMH72B341 | XAHD48FXXN1+TXV | TPLC080C16MP13 | 33600 | 16 | 9 | 8.5 | 32400 | 23800 | 73.46% | 2.06 | 25200 | R-410A
211397246 | 2.8 | No | No | LUXAIRE | HRCU-A-CB (Split System: Heat Pump with Remote Outdoor Unit-Air-Source) | Centrally-Ducted | HMH72B341 | XAHD48FXXN1+TXV | TPLC080C16MP13 | 33600 | 16 | 9 | 8.5 | 32400 | 23800 | 73.46% | 2.06 | 25200 | R-410A
211397249 | 2.8 | No | No | FRASER-JOHNSTON | HRCU-A-CB (Split System: Heat Pump with Remote Outdoor Unit-Air-Source) | Centrally-Ducted | HMH72B341 | XAHD48FXXN1+TXV | TPLC080C16MP13 | 33600 | 16 | 9 | 8.5 | 32400 | 23800 | 73.46% | 2.06 | 25200 | R-410A
211397252 | 2.8 | No | No | CHAMPION HEATING AND COOLING | HRCU-A-CB (Split System: Heat Pump with Remote Outdoor Unit-Air-Source) | Centrally-Ducted | HMH72B341 | XAHD48FXXN1+TXV | TPLC080C16MP13 | 33600 | 16 | 9 | 8.5 | 32400 | 23800 | 73.46% | 2.06 | 25200 | R-410A
211397255 | 2.8 | No | No | JOHNSON CONTROLS | HRCU-A-CB (Split System: Heat Pump with Remote Outdoor Unit-Air-Source) | Centrally-Ducted | HMH72B341 | XAHD48FXXN1+TXV | TPLC080C16MP13 | 33600 | 16 | 9 | 8.5 | 32400 | 23800 | 73.46% | 2.06 | 25200 | R-410A
211397258 | 2.8 | No | No | COLEMAN | HRCU-A-CB (Split System: Heat Pump with Remote Outdoor Unit-Air-Source) | Centrally-Ducted | HMH72B341 | XAHD48FXXN1+TXV | TPLC100C16MP13 | 33600 | 16 | 9 | 8.5 | 32400 | 23800 | 73.46% | 2.06 | 25200 | R-410A
211397261 | 2.8 | No | No | LUXAIRE | HRCU-A-CB (Split System: Heat Pump with Remote Outdoor Unit-Air-Source) | Centrally-Ducted | HMH72B341 | XAHD48FXXN1+TXV | TPLC100C16MP13 | 33600 | 16 | 9 | 8.5 | 32400 | 23800 | 73.46% | 2.06 | 25200 | R-410A
211397264 | 2.8 | No | No | FRASER-JOHNSTON | HRCU-A-CB (Split System: Heat Pump with Remote Outdoor Unit-Air-Source) | Centrally-Ducted | HMH72B341 | XAHD48FXXN1+TXV | TPLC100C16MP13 | 33600 | 16 | 9 | 8.5 | 32400 | 23800 | 73.46% | 2.06 | 25200 | R-410A
211397267 | 2.8 | No | No | CHAMPION HEATING AND COOLING | HRCU-A-CB (Split System: Heat Pump with Remote Outdoor Unit-Air-Source) | Centrally-Ducted | HMH72B341 | XAHD48FXXN1+TXV | TPLC100C16MP13 | 33600 | 16 | 9 | 8.5 | 32400 | 23800 | 73.46% | 2.06 | 25200 | R-410A
211397270 | 2.8 | No | No | JOHNSON CONTROLS | HRCU-A-CB (Split System: Heat Pump with Remote Outdoor Unit-Air-Source) | Centrally-Ducted | HMH72B341 | XAHD48FXXN1+TXV | TPLC100C16MP13 | 33600 | 16 | 9 | 8.5 | 32400 | 23800 | 73.46% | 2.06 | 25200 | R-410A
211397273 | 2.8 | No | No | COLEMAN | HRCU-A-CB (Split System: Heat Pump with Remote Outdoor Unit-Air-Source) | Centrally-Ducted | HMH72B341 | XAHD48FXXN1+TXV | CPLC080C16MP13 | 33600 | 16 | 9 | 8.5 | 32400 | 23800 | 73.46% | 2.06 | 25200 | R-410A
211397274 | 2.8 | No | No | LUXAIRE | HRCU-A-CB (Split System: Heat Pump with Remote Outdoor Unit-Air-Source) | Centrally-Ducted | HMH72B341 | XAHD48FXXN1+TXV | LPLC080C16MP13 | 33600 | 16 | 9 | 8.5 | 32400 | 23800 | 73.46% | 2.06 | 25200 | R-410A
211397275 | 2.8 | No | No | COLEMAN | HRCU-A-CB (Split System: Heat Pump with Remote Outdoor Unit-Air-Source) | Centrally-Ducted | HMH72B341 | XAHD48FXXN1+TXV | CPLC100C16MP13 | 33600 | 16 | 9 | 8.5 | 32400 | 23800 | 73.46% | 2.06 | 25200 | R-410A
211397278 | 2.8 | No | No | LUXAIRE | HRCU-A-CB (Split System: Heat Pump with Remote Outdoor Unit-Air-Source) | Centrally-Ducted | HMH72B341 | XAHD48FXXN1+TXV | LPLC100C16MP13 | 33600 | 16 | 9 | 8.5 | 32400 | 23800 | 73.46% | 2.06 | 25200 | R-410A
211397281 | 2.8 | No | No | COLEMAN | HRCU-A-CB (Split System: Heat Pump with Remote Outdoor Unit-Air-Source) | Centrally-Ducted | HMH72B341 | XAHD48FBCN1 | TM8V100C16MP12 | 33600 | 16 | 9 | 8.5 | 32400 | 23800 | 73.46% | 2.06 | 25200 | R-410A
211397284 | 2.8 | No | No | LUXAIRE | HRCU-A-CB (Split System: Heat Pump with Remote Outdoor Unit-Air-Source) | Centrally-Ducted | HMH72B341 | XAHD48FBCN1 | TM8V100C16MP12 | 33600 | 16 | 9 | 8.5 | 32400 | 23800 | 73.46% | 2.06 | 25200 | R-410A
211397287 | 2.8 | No | No | FRASER-JOHNSTON | HRCU-A-CB (Split System: Heat Pump with Remote Outdoor Unit-Air-Source) | Centrally-Ducted | HMH72B341 | XAHD48FBCN1 | TM8V100C16MP12 | 33600 | 16 | 9 | 8.5 | 32400 | 23800 | 73.46% | 2.06 | 25200 | R-410A
211397290 | 2.8 | No | No | CHAMPION HEATING AND COOLING | HRCU-A-CB (Split System: Heat Pump with Remote Outdoor Unit-Air-Source) | Centrally-Ducted | HMH72B341 | XAHD48FBCN1 | TM8V100C16MP12 | 33600 | 16 | 9 | 8.5 | 32400 | 23800 | 73.46% | 2.06 | 25200 | R-410A
211397293 | 2.8 | No | No | JOHNSON CONTROLS | HRCU-A-CB (Split System: Heat Pump with Remote Outdoor Unit-Air-Source) | Centrally-Ducted | HMH72B341 | XAHD48FBCN1 | TM8V100C16MP12 | 33600 | 16 | 9 | 8.5 | 32400 | 23800 | 73.46% | 2.06 | 25200 | R-410A
211397296 | 2.8 | No | No | COLEMAN | HRCU-A-CB (Split System: Heat Pump with Remote Outdoor Unit-Air-Source) | Centrally-Ducted | HMH72B341 | XAHD48FBCN1 | TM8V080C16MP12 | 33600 | 16 | 9 | 8.5 | 32400 | 23800 | 73.46% | 2.06 | 25200 | R-410A
211397299 | 2.8 | No | No | LUXAIRE | HRCU-A-CB (Split System: Heat Pump with Remote Outdoor Unit-Air-Source) | Centrally-Ducted | HMH72B341 | XAHD48FBCN1 | TM8V080C16MP12 | 33600 | 16 | 9 | 8.5 | 32400 | 23800 | 73.46% | 2.06 | 25200 | R-410A
211397302 | 2.8 | No | No | FRASER-JOHNSTON | HRCU-A-CB (Split System: Heat Pump with Remote Outdoor Unit-Air-Source) | Centrally-Ducted | HMH72B341 | XAHD48FBCN1 | TM8V080C16MP12 | 33600 | 16 | 9 | 8.5 | 32400 | 23800 | 73.46% | 2.06 | 25200 | R-410A
211397305 | 2.8 | No | No | CHAMPION HEATING AND COOLING | HRCU-A-CB (Split System: Heat Pump with Remote Outdoor Unit-Air-Source) | Centrally-Ducted | HMH72B341 | XAHD48FBCN1 | TM8V080C16MP12 | 33600 | 16 | 9 | 8.5 | 32400 | 23800 | 73.46% | 2.06 | 25200 | R-410A
211397308 | 2.8 | No | No | JOHNSON CONTROLS | HRCU-A-CB (Split System: Heat Pump with Remote Outdoor Unit-Air-Source) | Centrally-Ducted | HMH72B341 | XAHD48FBCN1 | TM8V080C16MP12 | 33600 | 16 | 9 | 8.5 | 32400 | 23800 | 73.46% | 2.06 | 25200 | R-410A
211397310 | 2.8 | No | No | COLEMAN | HRCU-A-CB (Split System: Heat Pump with Remote Outdoor Unit-Air-Source) | Centrally-Ducted | HMH72B341 | XAHD48FBCN1 | TMLV100C16MP12 | 33600 | 16 | 9 | 8.5 | 32400 | 23800 | 73.46% | 2.06 | 25200 | R-410A
211397311 | 2.8 | No | No | LUXAIRE | HRCU-A-CB (Split System: Heat Pump with Remote Outdoor Unit-Air-Source) | Centrally-Ducted | HMH72B341 | XAHD48FBCN1 | TMLV100C16MP12 | 33600 | 16 | 9 | 8.5 | 32400 | 23800 | 73.46% | 2.06 | 25200 | R-410A
211397314 | 2.8 | No | No | FRASER-JOHNSTON | HRCU-A-CB (Split System: Heat Pump with Remote Outdoor Unit-Air-Source) | Centrally-Ducted | HMH72B341 | XAHD48FBCN1 | TMLV100C16MP12 | 33600 | 16 | 9 | 8.5 | 32400 | 23800 | 73.46% | 2.06 | 25200 | R-410A
211397317 | 2.8 | No | No | CHAMPION HEATING AND COOLING | HRCU-A-CB (Split System: Heat Pump with Remote Outdoor Unit-Air-Source) | Centrally-Ducted | HMH72B341 | XAHD48FBCN1 | TMLV100C16MP12 | 33600 | 16 | 9 | 8.5 | 32400 | 23800 | 73.46% | 2.06 | 25200 | R-410A
211397320 | 2.8 | No | No | JOHNSON CONTROLS | HRCU-A-CB (Split System: Heat Pump with Remote Outdoor Unit-Air-Source) | Centrally-Ducted | HMH72B341 | XAHD48FBCN1 | TMLV100C16MP12 | 33600 | 16 | 9 | 8.5 | 32400 | 23800 | 73.46% | 2.06 | 25200 | R-410A
211397323 | 2.8 | No | No | COLEMAN | HRCU-A-CB (Split System: Heat Pump with Remote Outdoor Unit-Air-Source) | Centrally-Ducted | HMH72B341 | XAHD48FBCN1 | TPLC080C16MP13 | 33600 | 16 | 9 | 8.5 | 32400 | 23800 | 73.46% | 2.06 | 25200 | R-410A
211397325 | 2.8 | No | No | LUXAIRE | HRCU-A-CB (Split System: Heat Pump with Remote Outdoor Unit-Air-Source) | Centrally-Ducted | HMH72B341 | XAHD48FBCN1 | TPLC080C16MP13 | 33600 | 16 | 9 | 8.5 | 32400 | 23800 | 73.46% | 2.06 | 25200 | R-410A
211397328 | 2.8 | No | No | FRASER-JOHNSTON | HRCU-A-CB (Split System: Heat Pump with Remote Outdoor Unit-Air-Source) | Centrally-Ducted | HMH72B341 | XAHD48FBCN1 | TPLC080C16MP13 | 33600 | 16 | 9 | 8.5 | 32400 | 23800 | 73.46% | 2.06 | 25200 | R-410A
211397331 | 2.8 | No | No | CHAMPION HEATING AND COOLING | HRCU-A-CB (Split System: Heat Pump with Remote Outdoor Unit-Air-Source) | Centrally-Ducted | HMH72B341 | XAHD48FBCN1 | TPLC080C16MP13 | 33600 | 16 | 9 | 8.5 | 32400 | 23800 | 73.46% | 2.06 | 25200 | R-410A
211397334 | 2.8 | No | No | JOHNSON CONTROLS | HRCU-A-CB (Split System: Heat Pump with Remote Outdoor Unit-Air-Source) | Centrally-Ducted | HMH72B341 | XAHD48FBCN1 | TPLC080C16MP13 | 33600 | 16 | 9 | 8.5 | 32400 | 23800 | 73.46% | 2.06 | 25200 | R-410A
211397338 | 2.8 | No | No | COLEMAN | HRCU-A-CB (Split System: Heat Pump with Remote Outdoor Unit-Air-Source) | Centrally-Ducted | HMH72B341 | XAHD48FBCN1 | TPLC100C16MP13 | 33600 | 16 | 9 | 8.5 | 32400 | 23800 | 73.46% | 2.06 | 25200 | R-410A
211397341 | 2.8 | No | No | LUXAIRE | HRCU-A-CB (Split System: Heat Pump with Remote Outdoor Unit-Air-Source) | Centrally-Ducted | HMH72B341 | XAHD48FBCN1 | TPLC100C16MP13 | 33600 | 16 | 9 | 8.5 | 32400 | 23800 | 73.46% | 2.06 | 25200 | R-410A
211397344 | 2.8 | No | No | FRASER-JOHNSTON | HRCU-A-CB (Split System: Heat Pump with Remote Outdoor Unit-Air-Source) | Centrally-Ducted | HMH72B341 | XAHD48FBCN1 | TPLC100C16MP13 | 33600 | 16 | 9 | 8.5 | 32400 | 23800 | 73.46% | 2.06 | 25200 | R-410A
211397347 | 2.8 | No | No | CHAMPION HEATING AND COOLING | HRCU-A-CB (Split System: Heat Pump with Remote Outdoor Unit-Air-Source) | Centrally-Ducted | HMH72B341 | XAHD48FBCN1 | TPLC100C16MP13 | 33600 | 16 | 9 | 8.5 | 32400 | 23800 | 73.46% | 2.06 | 25200 | R-410A
211397350 | 2.8 | No | No | JOHNSON CONTROLS | HRCU-A-CB (Split System: Heat Pump with Remote Outdoor Unit-Air-Source) | Centrally-Ducted | HMH72B341 | XAHD48FBCN1 | TPLC100C16MP13 | 33600 | 16 | 9 | 8.5 | 32400 | 23800 | 73.46% | 2.06 | 25200 | R-410A
211397353 | 2.8 | No | No | COLEMAN | HRCU-A-CB (Split System: Heat Pump with Remote Outdoor Unit-Air-Source) | Centrally-Ducted | HMH72B341 | XAHD48FBCN1 | CPLC080C16MP13 | 33600 | 16 | 9 | 8.5 | 32400 | 23800 | 73.46% | 2.06 | 25200 | R-410A
211397356 | 2.8 | No | No | LUXAIRE | HRCU-A-CB (Split System: Heat Pump with Remote Outdoor Unit-Air-Source) | Centrally-Ducted | HMH72B341 | XAHD48FBCN1 | LPLC080C16MP13 | 33600 | 16 | 9 | 8.5 | 32400 | 23800 | 73.46% | 2.06 | 25200 | R-410A
211397359 | 2.8 | No | No | COLEMAN | HRCU-A-CB (Split System: Heat Pump with Remote Outdoor Unit-Air-Source) | Centrally-Ducted | HMH72B341 | XAHD48FBCN1 | CPLC100C16MP13 | 33600 | 16 | 9 | 8.5 | 32400 | 23800 | 73.46% | 2.06 | 25200 | R-410A
211397362 | 2.8 | No | No | LUXAIRE | HRCU-A-CB (Split System: Heat Pump with Remote Outdoor Unit-Air-Source) | Centrally-Ducted | HMH72B341 | XAHD48FBCN1 | LPLC100C16MP13 | 33600 | 16 | 9 | 8.5 | 32400 | 23800 | 73.46% | 2.06 | 25200 | R-410A
211397365 | 2.8 | No | No | COLEMAN | HRCU-A-CB (Split System: Heat Pump with Remote Outdoor Unit-Air-Source) | Centrally-Ducted | HMH72B341 | XAHC48FXXN1+TXV | TM8V100C16MP12 | 33600 | 16.5 | 9 | 8.5 | 32400 | 23800 | 73.46% | 2.06 | 25400 | R-410A
211397368 | 2.8 | No | No | LUXAIRE | HRCU-A-CB (Split System: Heat Pump with Remote Outdoor Unit-Air-Source) | Centrally-Ducted | HMH72B341 | XAHC48FXXN1+TXV | TM8V100C16MP12 | 33600 | 16.5 | 9 | 8.5 | 32400 | 23800 | 73.46% | 2.06 | 25400 | R-410A
211397371 | 2.8 | No | No | FRASER-JOHNSTON | HRCU-A-CB (Split System: Heat Pump with Remote Outdoor Unit-Air-Source) | Centrally-Ducted | HMH72B341 | XAHC48FXXN1+TXV | TM8V100C16MP12 | 33600 | 16.5 | 9 | 8.5 | 32400 | 23800 | 73.46% | 2.06 | 25400 | R-410A
211397374 | 2.8 | No | No | CHAMPION HEATING AND COOLING | HRCU-A-CB (Split System: Heat Pump with Remote Outdoor Unit-Air-Source) | Centrally-Ducted | HMH72B341 | XAHC48FXXN1+TXV | TM8V100C16MP12 | 33600 | 16.5 | 9 | 8.5 | 32400 | 23800 | 73.46% | 2.06 | 25400 | R-410A
211397376 | 2.8 | No | No | JOHNSON CONTROLS | HRCU-A-CB (Split System: Heat Pump with Remote Outdoor Unit-Air-Source) | Centrally-Ducted | HMH72B341 | XAHC48FXXN1+TXV | TM8V100C16MP12 | 33600 | 16.5 | 9 | 8.5 | 32400 | 23800 | 73.46% | 2.06 | 25400 | R-410A
211397377 | 2.8 | No | No | COLEMAN | HRCU-A-CB (Split System: Heat Pump with Remote Outdoor Unit-Air-Source) | Centrally-Ducted | HMH72B341 | XAHC48FXXN1+TXV | TM8V080C16MP12 | 33600 | 16.5 | 9 | 8.5 | 32400 | 23800 | 73.46% | 2.06 | 25400 | R-410A
211397378 | 2.8 | No | No | LUXAIRE | HRCU-A-CB (Split System: Heat Pump with Remote Outdoor Unit-Air-Source) | Centrally-Ducted | HMH72B341 | XAHC48FXXN1+TXV | TM8V080C16MP12 | 33600 | 16.5 | 9 | 8.5 | 32400 | 23800 | 73.46% | 2.06 | 25400 | R-410A
211397379 | 2.8 | No | No | FRASER-JOHNSTON | HRCU-A-CB (Split System: Heat Pump with Remote Outdoor Unit-Air-Source) | Centrally-Ducted | HMH72B341 | XAHC48FXXN1+TXV | TM8V080C16MP12 | 33600 | 16.5 | 9 | 8.5 | 32400 | 23800 | 73.46% | 2.06 | 25400 | R-410A
211397382 | 2.8 | No | No | CHAMPION HEATING AND COOLING | HRCU-A-CB (Split System: Heat Pump with Remote Outdoor Unit-Air-Source) | Centrally-Ducted | HMH72B341 | XAHC48FXXN1+TXV | TM8V080C16MP12 | 33600 | 16.5 | 9 | 8.5 | 32400 | 23800 | 73.46% | 2.06 | 25400 | R-410A
211397385 | 2.8 | No | No | JOHNSON CONTROLS | HRCU-A-CB (Split System: Heat Pump with Remote Outdoor Unit-Air-Source) | Centrally-Ducted | HMH72B341 | XAHC48FXXN1+TXV | TM8V080C16MP12 | 33600 | 16.5 | 9 | 8.5 | 32400 | 23800 | 73.46% | 2.06 | 25400 | R-410A
211397388 | 2.8 | No | No | COLEMAN | HRCU-A-CB (Split System: Heat Pump with Remote Outdoor Unit-Air-Source) | Centrally-Ducted | HMH72B341 | XAHC48FXXN1+TXV | TMLV100C16MP12 | 33600 | 16.5 | 9 | 8.5 | 32400 | 23800 | 73.46% | 2.06 | 25400 | R-410A
211397391 | 2.8 | No | No | LUXAIRE | HRCU-A-CB (Split System: Heat Pump with Remote Outdoor Unit-Air-Source) | Centrally-Ducted | HMH72B341 | XAHC48FXXN1+TXV | TMLV100C16MP12 | 33600 | 16.5 | 9 | 8.5 | 32400 | 23800 | 73.46% | 2.06 | 25400 | R-410A
211397394 | 2.8 | No | No | FRASER-JOHNSTON | HRCU-A-CB (Split System: Heat Pump with Remote Outdoor Unit-Air-Source) | Centrally-Ducted | HMH72B341 | XAHC48FXXN1+TXV | TMLV100C16MP12 | 33600 | 16.5 | 9 | 8.5 | 32400 | 23800 | 73.46% | 2.06 | 25400 | R-410A
211397397 | 2.8 | No | No | CHAMPION HEATING AND COOLING | HRCU-A-CB (Split System: Heat Pump with Remote Outdoor Unit-Air-Source) | Centrally-Ducted | HMH72B341 | XAHC48FXXN1+TXV | TMLV100C16MP12 | 33600 | 16.5 | 9 | 8.5 | 32400 | 23800 | 73.46% | 2.06 | 25400 | R-410A
211397400 | 2.8 | No | No | JOHNSON CONTROLS | HRCU-A-CB (Split System: Heat Pump with Remote Outdoor Unit-Air-Source) | Centrally-Ducted | HMH72B341 | XAHC48FXXN1+TXV | TMLV100C16MP12 | 33600 | 16.5 | 9 | 8.5 | 32400 | 23800 | 73.46% | 2.06 | 25400 | R-410A
211397403 | 2.8 | No | No | COLEMAN | HRCU-A-CB (Split System: Heat Pump with Remote Outdoor Unit-Air-Source) | Centrally-Ducted | HMH72B341 | XAHC48FXXN1+TXV | TPLC080C16MP13 | 33600 | 16.5 | 9 | 8.5 | 32400 | 23800 | 73.46% | 2.06 | 25400 | R-410A
211397406 | 2.8 | No | No | LUXAIRE | HRCU-A-CB (Split System: Heat Pump with Remote Outdoor Unit-Air-Source) | Centrally-Ducted | HMH72B341 | XAHC48FXXN1+TXV | TPLC080C16MP13 | 33600 | 16.5 | 9 | 8.5 | 32400 | 23800 | 73.46% | 2.06 | 25400 | R-410A
211397409 | 2.8 | No | No | FRASER-JOHNSTON | HRCU-A-CB (Split System: Heat Pump with Remote Outdoor Unit-Air-Source) | Centrally-Ducted | HMH72B341 | XAHC48FXXN1+TXV | TPLC080C16MP13 | 33600 | 16.5 | 9 | 8.5 | 32400 | 23800 | 73.46% | 2.06 | 25400 | R-410A
211397412 | 2.8 | No | No | CHAMPION HEATING AND COOLING | HRCU-A-CB (Split System: Heat Pump with Remote Outdoor Unit-Air-Source) | Centrally-Ducted | HMH72B341 | XAHC48FXXN1+TXV | TPLC080C16MP13 | 33600 | 16.5 | 9 | 8.5 | 32400 | 23800 | 73.46% | 2.06 | 25400 | R-410A
211397415 | 2.8 | No | No | JOHNSON CONTROLS | HRCU-A-CB (Split System: Heat Pump with Remote Outdoor Unit-Air-Source) | Centrally-Ducted | HMH72B341 | XAHC48FXXN1+TXV | TPLC080C16MP13 | 33600 | 16.5 | 9 | 8.5 | 32400 | 23800 | 73.46% | 2.06 | 25400 | R-410A
211397418 | 2.8 | No | No | COLEMAN | HRCU-A-CB (Split System: Heat Pump with Remote Outdoor Unit-Air-Source) | Centrally-Ducted | HMH72B341 | XAHC48FXXN1+TXV | TPLC100C16MP13 | 33600 | 16.5 | 9 | 8.5 | 32400 | 23800 | 73.46% | 2.06 | 25400 | R-410A
211397421 | 2.8 | No | No | LUXAIRE | HRCU-A-CB (Split System: Heat Pump with Remote Outdoor Unit-Air-Source) | Centrally-Ducted | HMH72B341 | XAHC48FXXN1+TXV | TPLC100C16MP13 | 33600 | 16.5 | 9 | 8.5 | 32400 | 23800 | 73.46% | 2.06 | 25400 | R-410A
211397424 | 2.8 | No | No | FRASER-JOHNSTON | HRCU-A-CB (Split System: Heat Pump with Remote Outdoor Unit-Air-Source) | Centrally-Ducted | HMH72B341 | XAHC48FXXN1+TXV | TPLC100C16MP13 | 33600 | 16.5 | 9 | 8.5 | 32400 | 23800 | 73.46% | 2.06 | 25400 | R-410A
211397427 | 2.8 | No | No | CHAMPION HEATING AND COOLING | HRCU-A-CB (Split System: Heat Pump with Remote Outdoor Unit-Air-Source) | Centrally-Ducted | HMH72B341 | XAHC48FXXN1+TXV | TPLC100C16MP13 | 33600 | 16.5 | 9 | 8.5 | 32400 | 23800 | 73.46% | 2.06 | 25400 | R-410A
211397430 | 2.8 | No | No | JOHNSON CONTROLS | HRCU-A-CB (Split System: Heat Pump with Remote Outdoor Unit-Air-Source) | Centrally-Ducted | HMH72B341 | XAHC48FXXN1+TXV | TPLC100C16MP13 | 33600 | 16.5 | 9 | 8.5 | 32400 | 23800 | 73.46% | 2.06 | 25400 | R-410A
211397433 | 2.8 | No | No | COLEMAN | HRCU-A-CB (Split System: Heat Pump with Remote Outdoor Unit-Air-Source) | Centrally-Ducted | HMH72B341 | XAHC48FXXN1+TXV | CPLC080C16MP13 | 33600 | 16.5 | 9 | 8.5 | 32400 | 23800 | 73.46% | 2.06 | 25400 | R-410A
211397436 | 2.8 | No | No | LUXAIRE | HRCU-A-CB (Split System: Heat Pump with Remote Outdoor Unit-Air-Source) | Centrally-Ducted | HMH72B341 | XAHC48FXXN1+TXV | LPLC080C16MP13 | 33600 | 16.5 | 9 | 8.5 | 32400 | 23800 | 73.46% | 2.06 | 25400 | R-410A
211397437 | 2.8 | No | No | COLEMAN | HRCU-A-CB (Split System: Heat Pump with Remote Outdoor Unit-Air-Source) | Centrally-Ducted | HMH72B341 | XAHC48FXXN1+TXV | CPLC100C16MP13 | 33600 | 16.5 | 9 | 8.5 | 32400 | 23800 | 73.46% | 2.06 | 25400 | R-410A
211397438 | 2.8 | No | No | LUXAIRE | HRCU-A-CB (Split System: Heat Pump with Remote Outdoor Unit-Air-Source) | Centrally-Ducted | HMH72B341 | XAHC48FXXN1+TXV | LPLC100C16MP13 | 33600 | 16.5 | 9 | 8.5 | 32400 | 23800 | 73.46% | 2.06 | 25400 | R-410A
211397439 | 2.8 | No | No | COLEMAN | HRCU-A-CB (Split System: Heat Pump with Remote Outdoor Unit-Air-Source) | Centrally-Ducted | HMH72B341 | XAHC48FBCN1 | TM8V100C16MP12 | 33600 | 16.5 | 9 | 8.5 | 32400 | 23800 | 73.46% | 2.06 | 25400 | R-410A
211397442 | 2.8 | No | No | LUXAIRE | HRCU-A-CB (Split System: Heat Pump with Remote Outdoor Unit-Air-Source) | Centrally-Ducted | HMH72B341 | XAHC48FBCN1 | TM8V100C16MP12 | 33600 | 16.5 | 9 | 8.5 | 32400 | 23800 | 73.46% | 2.06 | 25400 | R-410A
211397445 | 2.8 | No | No | FRASER-JOHNSTON | HRCU-A-CB (Split System: Heat Pump with Remote Outdoor Unit-Air-Source) | Centrally-Ducted | HMH72B341 | XAHC48FBCN1 | TM8V100C16MP12 | 33600 | 16.5 | 9 | 8.5 | 32400 | 23800 | 73.46% | 2.06 | 25400 | R-410A
211397448 | 2.8 | No | No | CHAMPION HEATING AND COOLING | HRCU-A-CB (Split System: Heat Pump with Remote Outdoor Unit-Air-Source) | Centrally-Ducted | HMH72B341 | XAHC48FBCN1 | TM8V100C16MP12 | 33600 | 16.5 | 9 | 8.5 | 32400 | 23800 | 73.46% | 2.06 | 25400 | R-410A
211397451 | 2.8 | No | No | JOHNSON CONTROLS | HRCU-A-CB (Split System: Heat Pump with Remote Outdoor Unit-Air-Source) | Centrally-Ducted | HMH72B341 | XAHC48FBCN1 | TM8V100C16MP12 | 33600 | 16.5 | 9 | 8.5 | 32400 | 23800 | 73.46% | 2.06 | 25400 | R-410A
211397454 | 2.8 | No | No | COLEMAN | HRCU-A-CB (Split System: Heat Pump with Remote Outdoor Unit-Air-Source) | Centrally-Ducted | HMH72B341 | XAHC48FBCN1 | TM8V080C16MP12 | 33600 | 16.5 | 9 | 8.5 | 32400 | 23800 | 73.46% | 2.06 | 25400 | R-410A
211397457 | 2.8 | No | No | LUXAIRE | HRCU-A-CB (Split System: Heat Pump with Remote Outdoor Unit-Air-Source) | Centrally-Ducted | HMH72B341 | XAHC48FBCN1 | TM8V080C16MP12 | 33600 | 16.5 | 9 | 8.5 | 32400 | 23800 | 73.46% | 2.06 | 25400 | R-410A
211397460 | 2.8 | No | No | FRASER-JOHNSTON | HRCU-A-CB (Split System: Heat Pump with Remote Outdoor Unit-Air-Source) | Centrally-Ducted | HMH72B341 | XAHC48FBCN1 | TM8V080C16MP12 | 33600 | 16.5 | 9 | 8.5 | 32400 | 23800 | 73.46% | 2.06 | 25400 | R-410A
211397463 | 2.8 | No | No | CHAMPION HEATING AND COOLING | HRCU-A-CB (Split System: Heat Pump with Remote Outdoor Unit-Air-Source) | Centrally-Ducted | HMH72B341 | XAHC48FBCN1 | TM8V080C16MP12 | 33600 | 16.5 | 9 | 8.5 | 32400 | 23800 | 73.46% | 2.06 | 25400 | R-410A
211397466 | 2.8 | No | No | JOHNSON CONTROLS | HRCU-A-CB (Split System: Heat Pump with Remote Outdoor Unit-Air-Source) | Centrally-Ducted | HMH72B341 | XAHC48FBCN1 | TM8V080C16MP12 | 33600 | 16.5 | 9 | 8.5 | 32400 | 23800 | 73.46% | 2.06 | 25400 | R-410A
211397468 | 2.8 | No | No | COLEMAN | HRCU-A-CB (Split System: Heat Pump with Remote Outdoor Unit-Air-Source) | Centrally-Ducted | HMH72B341 | XAHC48FBCN1 | TMLV100C16MP12 | 33600 | 16.5 | 9 | 8.5 | 32400 | 23800 | 73.46% | 2.06 | 25400 | R-410A
211397469 | 2.8 | No | No | LUXAIRE | HRCU-A-CB (Split System: Heat Pump with Remote Outdoor Unit-Air-Source) | Centrally-Ducted | HMH72B341 | XAHC48FBCN1 | TMLV100C16MP12 | 33600 | 16.5 | 9 | 8.5 | 32400 | 23800 | 73.46% | 2.06 | 25400 | R-410A
211397470 | 2.8 | No | No | FRASER-JOHNSTON | HRCU-A-CB (Split System: Heat Pump with Remote Outdoor Unit-Air-Source) | Centrally-Ducted | HMH72B341 | XAHC48FBCN1 | TMLV100C16MP12 | 33600 | 16.5 | 9 | 8.5 | 32400 | 23800 | 73.46% | 2.06 | 25400 | R-410A
211397471 | 2.8 | No | No | CHAMPION HEATING AND COOLING | HRCU-A-CB (Split System: Heat Pump with Remote Outdoor Unit-Air-Source) | Centrally-Ducted | HMH72B341 | XAHC48FBCN1 | TMLV100C16MP12 | 33600 | 16.5 | 9 | 8.5 | 32400 | 23800 | 73.46% | 2.06 | 25400 | R-410A
211397474 | 2.8 | No | No | JOHNSON CONTROLS | HRCU-A-CB (Split System: Heat Pump with Remote Outdoor Unit-Air-Source) | Centrally-Ducted | HMH72B341 | XAHC48FBCN1 | TMLV100C16MP12 | 33600 | 16.5 | 9 | 8.5 | 32400 | 23800 | 73.46% | 2.06 | 25400 | R-410A
211397477 | 2.8 | No | No | COLEMAN | HRCU-A-CB (Split System: Heat Pump with Remote Outdoor Unit-Air-Source) | Centrally-Ducted | HMH72B341 | XAHC48FBCN1 | TPLC080C16MP13 | 33600 | 16.5 | 9 | 8.5 | 32400 | 23800 | 73.46% | 2.06 | 25400 | R-410A
211397480 | 2.8 | No | No | LUXAIRE | HRCU-A-CB (Split System: Heat Pump with Remote Outdoor Unit-Air-Source) | Centrally-Ducted | HMH72B341 | XAHC48FBCN1 | TPLC080C16MP13 | 33600 | 16.5 | 9 | 8.5 | 32400 | 23800 | 73.46% | 2.06 | 25400 | R-410A
211397483 | 2.8 | No | No | FRASER-JOHNSTON | HRCU-A-CB (Split System: Heat Pump with Remote Outdoor Unit-Air-Source) | Centrally-Ducted | HMH72B341 | XAHC48FBCN1 | TPLC080C16MP13 | 33600 | 16.5 | 9 | 8.5 | 32400 | 23800 | 73.46% | 2.06 | 25400 | R-410A
211397486 | 2.8 | No | No | CHAMPION HEATING AND COOLING | HRCU-A-CB (Split System: Heat Pump with Remote Outdoor Unit-Air-Source) | Centrally-Ducted | HMH72B341 | XAHC48FBCN1 | TPLC080C16MP13 | 33600 | 16.5 | 9 | 8.5 | 32400 | 23800 | 73.46% | 2.06 | 25400 | R-410A
211397489 | 2.8 | No | No | JOHNSON CONTROLS | HRCU-A-CB (Split System: Heat Pump with Remote Outdoor Unit-Air-Source) | Centrally-Ducted | HMH72B341 | XAHC48FBCN1 | TPLC080C16MP13 | 33600 | 16.5 | 9 | 8.5 | 32400 | 23800 | 73.46% | 2.06 | 25400 | R-410A
211397492 | 2.8 | No | No | COLEMAN | HRCU-A-CB (Split System: Heat Pump with Remote Outdoor Unit-Air-Source) | Centrally-Ducted | HMH72B341 | XAHC48FBCN1 | TPLC100C16MP13 | 33600 | 16.5 | 9 | 8.5 | 32400 | 23800 | 73.46% | 2.06 | 25400 | R-410A
211397495 | 2.8 | No | No | LUXAIRE | HRCU-A-CB (Split System: Heat Pump with Remote Outdoor Unit-Air-Source) | Centrally-Ducted | HMH72B341 | XAHC48FBCN1 | TPLC100C16MP13 | 33600 | 16.5 | 9 | 8.5 | 32400 | 23800 | 73.46% | 2.06 | 25400 | R-410A
211397498 | 2.8 | No | No | FRASER-JOHNSTON | HRCU-A-CB (Split System: Heat Pump with Remote Outdoor Unit-Air-Source) | Centrally-Ducted | HMH72B341 | XAHC48FBCN1 | TPLC100C16MP13 | 33600 | 16.5 | 9 | 8.5 | 32400 | 23800 | 73.46% | 2.06 | 25400 | R-410A
211397501 | 2.8 | No | No | CHAMPION HEATING AND COOLING | HRCU-A-CB (Split System: Heat Pump with Remote Outdoor Unit-Air-Source) | Centrally-Ducted | HMH72B341 | XAHC48FBCN1 | TPLC100C16MP13 | 33600 | 16.5 | 9 | 8.5 | 32400 | 23800 | 73.46% | 2.06 | 25400 | R-410A
211397504 | 2.8 | No | No | JOHNSON CONTROLS | HRCU-A-CB (Split System: Heat Pump with Remote Outdoor Unit-Air-Source) | Centrally-Ducted | HMH72B341 | XAHC48FBCN1 | TPLC100C16MP13 | 33600 | 16.5 | 9 | 8.5 | 32400 | 23800 | 73.46% | 2.06 | 25400 | R-410A
211397507 | 2.8 | No | No | COLEMAN | HRCU-A-CB (Split System: Heat Pump with Remote Outdoor Unit-Air-Source) | Centrally-Ducted | HMH72B341 | XAHC48FBCN1 | CPLC080C16MP13 | 33600 | 16.5 | 9 | 8.5 | 32400 | 23800 | 73.46% | 2.06 | 25400 | R-410A
211397510 | 2.8 | No | No | LUXAIRE | HRCU-A-CB (Split System: Heat Pump with Remote Outdoor Unit-Air-Source) | Centrally-Ducted | HMH72B341 | XAHC48FBCN1 | LPLC080C16MP13 | 33600 | 16.5 | 9 | 8.5 | 32400 | 23800 | 73.46% | 2.06 | 25400 | R-410A
211397513 | 2.8 | No | No | COLEMAN | HRCU-A-CB (Split System: Heat Pump with Remote Outdoor Unit-Air-Source) | Centrally-Ducted | HMH72B341 | XAHC48FBCN1 | CPLC100C16MP13 | 33600 | 16.5 | 9 | 8.5 | 32400 | 23800 | 73.46% | 2.06 | 25400 | R-410A
211397516 | 2.8 | No | No | LUXAIRE | HRCU-A-CB (Split System: Heat Pump with Remote Outdoor Unit-Air-Source) | Centrally-Ducted | HMH72B341 | XAHC48FBCN1 | LPLC100C16MP13 | 33600 | 16.5 | 9 | 8.5 | 32400 | 23800 | 73.46% | 2.06 | 25400 | R-410A
211397519 | 2.83 | No | No | COLEMAN | HRCU-A-CB (Split System: Heat Pump with Remote Outdoor Unit-Air-Source) | Centrally-Ducted | HMH72B341 | XAFD48FXXN1+TXV | TM8V100C16MP12 | 34000 | 16.5 | 9 | 8.5 | 33000 | 24400 | 73.94% | 2.1 | 25800 | R-410A
211397522 | 2.83 | No | No | LUXAIRE | HRCU-A-CB (Split System: Heat Pump with Remote Outdoor Unit-Air-Source) | Centrally-Ducted | HMH72B341 | XAFD48FXXN1+TXV | TM8V100C16MP12 | 34000 | 16.5 | 9 | 8.5 | 33000 | 24400 | 73.94% | 2.1 | 25800 | R-410A
211397525 | 2.83 | No | No | FRASER-JOHNSTON | HRCU-A-CB (Split System: Heat Pump with Remote Outdoor Unit-Air-Source) | Centrally-Ducted | HMH72B341 | XAFD48FXXN1+TXV | TM8V100C16MP12 | 34000 | 16.5 | 9 | 8.5 | 33000 | 24400 | 73.94% | 2.1 | 25800 | R-410A
211397528 | 2.83 | No | No | CHAMPION HEATING AND COOLING | HRCU-A-CB (Split System: Heat Pump with Remote Outdoor Unit-Air-Source) | Centrally-Ducted | HMH72B341 | XAFD48FXXN1+TXV | TM8V100C16MP12 | 34000 | 16.5 | 9 | 8.5 | 33000 | 24400 | 73.94% | 2.1 | 25800 | R-410A
211397531 | 2.83 | No | No | JOHNSON CONTROLS | HRCU-A-CB (Split System: Heat Pump with Remote Outdoor Unit-Air-Source) | Centrally-Ducted | HMH72B341 | XAFD48FXXN1+TXV | TM8V100C16MP12 | 34000 | 16.5 | 9 | 8.5 | 33000 | 24400 | 73.94% | 2.1 | 25800 | R-410A
211397534 | 2.83 | No | No | COLEMAN | HRCU-A-CB (Split System: Heat Pump with Remote Outdoor Unit-Air-Source) | Centrally-Ducted | HMH72B341 | XAFD48FXXN1+TXV | TM8V080C16MP12 | 34000 | 16.5 | 9 | 8.5 | 33000 | 24400 | 73.94% | 2.1 | 25800 | R-410A
211397537 | 2.83 | No | No | LUXAIRE | HRCU-A-CB (Split System: Heat Pump with Remote Outdoor Unit-Air-Source) | Centrally-Ducted | HMH72B341 | XAFD48FXXN1+TXV | TM8V080C16MP12 | 34000 | 16.5 | 9 | 8.5 | 33000 | 24400 | 73.94% | 2.1 | 25800 | R-410A
211397540 | 2.83 | No | No | FRASER-JOHNSTON | HRCU-A-CB (Split System: Heat Pump with Remote Outdoor Unit-Air-Source) | Centrally-Ducted | HMH72B341 | XAFD48FXXN1+TXV | TM8V080C16MP12 | 34000 | 16.5 | 9 | 8.5 | 33000 | 24400 | 73.94% | 2.1 | 25800 | R-410A
211397543 | 2.83 | No | No | CHAMPION HEATING AND COOLING | HRCU-A-CB (Split System: Heat Pump with Remote Outdoor Unit-Air-Source) | Centrally-Ducted | HMH72B341 | XAFD48FXXN1+TXV | TM8V080C16MP12 | 34000 | 16.5 | 9 | 8.5 | 33000 | 24400 | 73.94% | 2.1 | 25800 | R-410A
211397546 | 2.83 | No | No | JOHNSON CONTROLS | HRCU-A-CB (Split System: Heat Pump with Remote Outdoor Unit-Air-Source) | Centrally-Ducted | HMH72B341 | XAFD48FXXN1+TXV | TM8V080C16MP12 | 34000 | 16.5 | 9 | 8.5 | 33000 | 24400 | 73.94% | 2.1 | 25800 | R-410A
211397549 | 2.83 | No | No | COLEMAN | HRCU-A-CB (Split System: Heat Pump with Remote Outdoor Unit-Air-Source) | Centrally-Ducted | HMH72B341 | XAFD48FXXN1+TXV | TMLV100C16MP12 | 34000 | 16.5 | 9 | 8.5 | 33000 | 24400 | 73.94% | 2.1 | 25800 | R-410A
211397552 | 2.83 | No | No | LUXAIRE | HRCU-A-CB (Split System: Heat Pump with Remote Outdoor Unit-Air-Source) | Centrally-Ducted | HMH72B341 | XAFD48FXXN1+TXV | TMLV100C16MP12 | 34000 | 16.5 | 9 | 8.5 | 33000 | 24400 | 73.94% | 2.1 | 25800 | R-410A
211397555 | 2.83 | No | No | FRASER-JOHNSTON | HRCU-A-CB (Split System: Heat Pump with Remote Outdoor Unit-Air-Source) | Centrally-Ducted | HMH72B341 | XAFD48FXXN1+TXV | TMLV100C16MP12 | 34000 | 16.5 | 9 | 8.5 | 33000 | 24400 | 73.94% | 2.1 | 25800 | R-410A
211397558 | 2.83 | No | No | CHAMPION HEATING AND COOLING | HRCU-A-CB (Split System: Heat Pump with Remote Outdoor Unit-Air-Source) | Centrally-Ducted | HMH72B341 | XAFD48FXXN1+TXV | TMLV100C16MP12 | 34000 | 16.5 | 9 | 8.5 | 33000 | 24400 | 73.94% | 2.1 | 25800 | R-410A
211397561 | 2.83 | No | No | JOHNSON CONTROLS | HRCU-A-CB (Split System: Heat Pump with Remote Outdoor Unit-Air-Source) | Centrally-Ducted | HMH72B341 | XAFD48FXXN1+TXV | TMLV100C16MP12 | 34000 | 16.5 | 9 | 8.5 | 33000 | 24400 | 73.94% | 2.1 | 25800 | R-410A
211397564 | 2.83 | No | No | COLEMAN | HRCU-A-CB (Split System: Heat Pump with Remote Outdoor Unit-Air-Source) | Centrally-Ducted | HMH72B341 | XAFD48FXXN1+TXV | TPLC080C16MP13 | 34000 | 16.5 | 9 | 8.5 | 33000 | 24400 | 73.94% | 2.1 | 25800 | R-410A
211397567 | 2.83 | No | No | LUXAIRE | HRCU-A-CB (Split System: Heat Pump with Remote Outdoor Unit-Air-Source) | Centrally-Ducted | HMH72B341 | XAFD48FXXN1+TXV | TPLC080C16MP13 | 34000 | 16.5 | 9 | 8.5 | 33000 | 24400 | 73.94% | 2.1 | 25800 | R-410A
211397570 | 2.83 | No | No | FRASER-JOHNSTON | HRCU-A-CB (Split System: Heat Pump with Remote Outdoor Unit-Air-Source) | Centrally-Ducted | HMH72B341 | XAFD48FXXN1+TXV | TPLC080C16MP13 | 34000 | 16.5 | 9 | 8.5 | 33000 | 24400 | 73.94% | 2.1 | 25800 | R-410A
211397573 | 2.83 | No | No | CHAMPION HEATING AND COOLING | HRCU-A-CB (Split System: Heat Pump with Remote Outdoor Unit-Air-Source) | Centrally-Ducted | HMH72B341 | XAFD48FXXN1+TXV | TPLC080C16MP13 | 34000 | 16.5 | 9 | 8.5 | 33000 | 24400 | 73.94% | 2.1 | 25800 | R-410A
211397576 | 2.83 | No | No | JOHNSON CONTROLS | HRCU-A-CB (Split System: Heat Pump with Remote Outdoor Unit-Air-Source) | Centrally-Ducted | HMH72B341 | XAFD48FXXN1+TXV | TPLC080C16MP13 | 34000 | 16.5 | 9 | 8.5 | 33000 | 24400 | 73.94% | 2.1 | 25800 | R-410A
211397579 | 2.83 | No | No | COLEMAN | HRCU-A-CB (Split System: Heat Pump with Remote Outdoor Unit-Air-Source) | Centrally-Ducted | HMH72B341 | XAFD48FXXN1+TXV | TPLC100C16MP13 | 34000 | 16.5 | 9 | 8.5 | 33000 | 24400 | 73.94% | 2.1 | 25800 | R-410A
211397582 | 2.83 | No | No | LUXAIRE | HRCU-A-CB (Split System: Heat Pump with Remote Outdoor Unit-Air-Source) | Centrally-Ducted | HMH72B341 | XAFD48FXXN1+TXV | TPLC100C16MP13 | 34000 | 16.5 | 9 | 8.5 | 33000 | 24400 | 73.94% | 2.1 | 25800 | R-410A
211397585 | 2.83 | No | No | FRASER-JOHNSTON | HRCU-A-CB (Split System: Heat Pump with Remote Outdoor Unit-Air-Source) | Centrally-Ducted | HMH72B341 | XAFD48FXXN1+TXV | TPLC100C16MP13 | 34000 | 16.5 | 9 | 8.5 | 33000 | 24400 | 73.94% | 2.1 | 25800 | R-410A
211397588 | 2.83 | No | No | CHAMPION HEATING AND COOLING | HRCU-A-CB (Split System: Heat Pump with Remote Outdoor Unit-Air-Source) | Centrally-Ducted | HMH72B341 | XAFD48FXXN1+TXV | TPLC100C16MP13 | 34000 | 16.5 | 9 | 8.5 | 33000 | 24400 | 73.94% | 2.1 | 25800 | R-410A
211397591 | 2.83 | No | No | JOHNSON CONTROLS | HRCU-A-CB (Split System: Heat Pump with Remote Outdoor Unit-Air-Source) | Centrally-Ducted | HMH72B341 | XAFD48FXXN1+TXV | TPLC100C16MP13 | 34000 | 16.5 | 9 | 8.5 | 33000 | 24400 | 73.94% | 2.1 | 25800 | R-410A
211397594 | 2.83 | No | No | COLEMAN | HRCU-A-CB (Split System: Heat Pump with Remote Outdoor Unit-Air-Source) | Centrally-Ducted | HMH72B341 | XAFD48FXXN1+TXV | CPLC080C16MP13 | 34000 | 16.5 | 9 | 8.5 | 33000 | 24400 | 73.94% | 2.1 | 25800 | R-410A
211397597 | 2.83 | No | No | LUXAIRE | HRCU-A-CB (Split System: Heat Pump with Remote Outdoor Unit-Air-Source) | Centrally-Ducted | HMH72B341 | XAFD48FXXN1+TXV | LPLC080C16MP13 | 34000 | 16.5 | 9 | 8.5 | 33000 | 24400 | 73.94% | 2.1 | 25800 | R-410A
211397600 | 2.83 | No | No | COLEMAN | HRCU-A-CB (Split System: Heat Pump with Remote Outdoor Unit-Air-Source) | Centrally-Ducted | HMH72B341 | XAFD48FXXN1+TXV | CPLC100C16MP13 | 34000 | 16.5 | 9 | 8.5 | 33000 | 24400 | 73.94% | 2.1 | 25800 | R-410A
211397603 | 2.83 | No | No | LUXAIRE | HRCU-A-CB (Split System: Heat Pump with Remote Outdoor Unit-Air-Source) | Centrally-Ducted | HMH72B341 | XAFD48FXXN1+TXV | LPLC100C16MP13 | 34000 | 16.5 | 9 | 8.5 | 33000 | 24400 | 73.94% | 2.1 | 25800 | R-410A
211397606 | 2.83 | No | No | COLEMAN | HRCU-A-CB (Split System: Heat Pump with Remote Outdoor Unit-Air-Source) | Centrally-Ducted | HMH72B341 | XAFD48FBCN1 | TM8V100C16MP12 | 34000 | 16.5 | 9 | 8.5 | 33000 | 24400 | 73.94% | 2.1 | 25800 | R-410A
211397609 | 2.83 | No | No | LUXAIRE | HRCU-A-CB (Split System: Heat Pump with Remote Outdoor Unit-Air-Source) | Centrally-Ducted | HMH72B341 | XAFD48FBCN1 | TM8V100C16MP12 | 34000 | 16.5 | 9 | 8.5 | 33000 | 24400 | 73.94% | 2.1 | 25800 | R-410A
211397612 | 2.83 | No | No | FRASER-JOHNSTON | HRCU-A-CB (Split System: Heat Pump with Remote Outdoor Unit-Air-Source) | Centrally-Ducted | HMH72B341 | XAFD48FBCN1 | TM8V100C16MP12 | 34000 | 16.5 | 9 | 8.5 | 33000 | 24400 | 73.94% | 2.1 | 25800 | R-410A
211397615 | 2.83 | No | No | CHAMPION HEATING AND COOLING | HRCU-A-CB (Split System: Heat Pump with Remote Outdoor Unit-Air-Source) | Centrally-Ducted | HMH72B341 | XAFD48FBCN1 | TM8V100C16MP12 | 34000 | 16.5 | 9 | 8.5 | 33000 | 24400 | 73.94% | 2.1 | 25800 | R-410A
211397618 | 2.83 | No | No | JOHNSON CONTROLS | HRCU-A-CB (Split System: Heat Pump with Remote Outdoor Unit-Air-Source) | Centrally-Ducted | HMH72B341 | XAFD48FBCN1 | TM8V100C16MP12 | 34000 | 16.5 | 9 | 8.5 | 33000 | 24400 | 73.94% | 2.1 | 25800 | R-410A
211397621 | 2.83 | No | No | COLEMAN | HRCU-A-CB (Split System: Heat Pump with Remote Outdoor Unit-Air-Source) | Centrally-Ducted | HMH72B341 | XAFD48FBCN1 | TM8V080C16MP12 | 34000 | 16.5 | 9 | 8.5 | 33000 | 24400 | 73.94% | 2.1 | 25800 | R-410A
211397624 | 2.83 | No | No | LUXAIRE | HRCU-A-CB (Split System: Heat Pump with Remote Outdoor Unit-Air-Source) | Centrally-Ducted | HMH72B341 | XAFD48FBCN1 | TM8V080C16MP12 | 34000 | 16.5 | 9 | 8.5 | 33000 | 24400 | 73.94% | 2.1 | 25800 | R-410A
211397627 | 2.83 | No | No | FRASER-JOHNSTON | HRCU-A-CB (Split System: Heat Pump with Remote Outdoor Unit-Air-Source) | Centrally-Ducted | HMH72B341 | XAFD48FBCN1 | TM8V080C16MP12 | 34000 | 16.5 | 9 | 8.5 | 33000 | 24400 | 73.94% | 2.1 | 25800 | R-410A
211397630 | 2.83 | No | No | CHAMPION HEATING AND COOLING | HRCU-A-CB (Split System: Heat Pump with Remote Outdoor Unit-Air-Source) | Centrally-Ducted | HMH72B341 | XAFD48FBCN1 | TM8V080C16MP12 | 34000 | 16.5 | 9 | 8.5 | 33000 | 24400 | 73.94% | 2.1 | 25800 | R-410A
211397633 | 2.83 | No | No | JOHNSON CONTROLS | HRCU-A-CB (Split System: Heat Pump with Remote Outdoor Unit-Air-Source) | Centrally-Ducted | HMH72B341 | XAFD48FBCN1 | TM8V080C16MP12 | 34000 | 16.5 | 9 | 8.5 | 33000 | 24400 | 73.94% | 2.1 | 25800 | R-410A
211397636 | 2.83 | No | No | COLEMAN | HRCU-A-CB (Split System: Heat Pump with Remote Outdoor Unit-Air-Source) | Centrally-Ducted | HMH72B341 | XAFD48FBCN1 | TMLV100C16MP12 | 34000 | 16.5 | 9 | 8.5 | 33000 | 24400 | 73.94% | 2.1 | 25800 | R-410A
211397639 | 2.83 | No | No | LUXAIRE | HRCU-A-CB (Split System: Heat Pump with Remote Outdoor Unit-Air-Source) | Centrally-Ducted | HMH72B341 | XAFD48FBCN1 | TMLV100C16MP12 | 34000 | 16.5 | 9 | 8.5 | 33000 | 24400 | 73.94% | 2.1 | 25800 | R-410A
211397642 | 2.83 | No | No | FRASER-JOHNSTON | HRCU-A-CB (Split System: Heat Pump with Remote Outdoor Unit-Air-Source) | Centrally-Ducted | HMH72B341 | XAFD48FBCN1 | TMLV100C16MP12 | 34000 | 16.5 | 9 | 8.5 | 33000 | 24400 | 73.94% | 2.1 | 25800 | R-410A
211397645 | 2.83 | No | No | CHAMPION HEATING AND COOLING | HRCU-A-CB (Split System: Heat Pump with Remote Outdoor Unit-Air-Source) | Centrally-Ducted | HMH72B341 | XAFD48FBCN1 | TMLV100C16MP12 | 34000 | 16.5 | 9 | 8.5 | 33000 | 24400 | 73.94% | 2.1 | 25800 | R-410A
211397648 | 2.83 | No | No | JOHNSON CONTROLS | HRCU-A-CB (Split System: Heat Pump with Remote Outdoor Unit-Air-Source) | Centrally-Ducted | HMH72B341 | XAFD48FBCN1 | TMLV100C16MP12 | 34000 | 16.5 | 9 | 8.5 | 33000 | 24400 | 73.94% | 2.1 | 25800 | R-410A
211397651 | 2.83 | No | No | COLEMAN | HRCU-A-CB (Split System: Heat Pump with Remote Outdoor Unit-Air-Source) | Centrally-Ducted | HMH72B341 | XAFD48FBCN1 | TPLC080C16MP13 | 34000 | 16.5 | 9 | 8.5 | 33000 | 24400 | 73.94% | 2.1 | 25800 | R-410A
211397654 | 2.83 | No | No | LUXAIRE | HRCU-A-CB (Split System: Heat Pump with Remote Outdoor Unit-Air-Source) | Centrally-Ducted | HMH72B341 | XAFD48FBCN1 | TPLC080C16MP13 | 34000 | 16.5 | 9 | 8.5 | 33000 | 24400 | 73.94% | 2.1 | 25800 | R-410A
211397657 | 2.83 | No | No | FRASER-JOHNSTON | HRCU-A-CB (Split System: Heat Pump with Remote Outdoor Unit-Air-Source) | Centrally-Ducted | HMH72B341 | XAFD48FBCN1 | TPLC080C16MP13 | 34000 | 16.5 | 9 | 8.5 | 33000 | 24400 | 73.94% | 2.1 | 25800 | R-410A
211397660 | 2.83 | No | No | CHAMPION HEATING AND COOLING | HRCU-A-CB (Split System: Heat Pump with Remote Outdoor Unit-Air-Source) | Centrally-Ducted | HMH72B341 | XAFD48FBCN1 | TPLC080C16MP13 | 34000 | 16.5 | 9 | 8.5 | 33000 | 24400 | 73.94% | 2.1 | 25800 | R-410A
211397663 | 2.83 | No | No | JOHNSON CONTROLS | HRCU-A-CB (Split System: Heat Pump with Remote Outdoor Unit-Air-Source) | Centrally-Ducted | HMH72B341 | XAFD48FBCN1 | TPLC080C16MP13 | 34000 | 16.5 | 9 | 8.5 | 33000 | 24400 | 73.94% | 2.1 | 25800 | R-410A
211397666 | 2.83 | No | No | COLEMAN | HRCU-A-CB (Split System: Heat Pump with Remote Outdoor Unit-Air-Source) | Centrally-Ducted | HMH72B341 | XAFD48FBCN1 | TPLC100C16MP13 | 34000 | 16.5 | 9 | 8.5 | 33000 | 24400 | 73.94% | 2.1 | 25800 | R-410A
211397669 | 2.83 | No | No | LUXAIRE | HRCU-A-CB (Split System: Heat Pump with Remote Outdoor Unit-Air-Source) | Centrally-Ducted | HMH72B341 | XAFD48FBCN1 | TPLC100C16MP13 | 34000 | 16.5 | 9 | 8.5 | 33000 | 24400 | 73.94% | 2.1 | 25800 | R-410A
211397672 | 2.83 | No | No | FRASER-JOHNSTON | HRCU-A-CB (Split System: Heat Pump with Remote Outdoor Unit-Air-Source) | Centrally-Ducted | HMH72B341 | XAFD48FBCN1 | TPLC100C16MP13 | 34000 | 16.5 | 9 | 8.5 | 33000 | 24400 | 73.94% | 2.1 | 25800 | R-410A
211397675 | 2.83 | No | No | CHAMPION HEATING AND COOLING | HRCU-A-CB (Split System: Heat Pump with Remote Outdoor Unit-Air-Source) | Centrally-Ducted | HMH72B341 | XAFD48FBCN1 | TPLC100C16MP13 | 34000 | 16.5 | 9 | 8.5 | 33000 | 24400 | 73.94% | 2.1 | 25800 | R-410A
211397678 | 2.83 | No | No | JOHNSON CONTROLS | HRCU-A-CB (Split System: Heat Pump with Remote Outdoor Unit-Air-Source) | Centrally-Ducted | HMH72B341 | XAFD48FBCN1 | TPLC100C16MP13 | 34000 | 16.5 | 9 | 8.5 | 33000 | 24400 | 73.94% | 2.1 | 25800 | R-410A
211397681 | 2.83 | No | No | COLEMAN | HRCU-A-CB (Split System: Heat Pump with Remote Outdoor Unit-Air-Source) | Centrally-Ducted | HMH72B341 | XAFD48FBCN1 | CPLC080C16MP13 | 34000 | 16.5 | 9 | 8.5 | 33000 | 24400 | 73.94% | 2.1 | 25800 | R-410A
211397685 | 2.83 | No | No | LUXAIRE | HRCU-A-CB (Split System: Heat Pump with Remote Outdoor Unit-Air-Source) | Centrally-Ducted | HMH72B341 | XAFD48FBCN1 | LPLC080C16MP13 | 34000 | 16.5 | 9 | 8.5 | 33000 | 24400 | 73.94% | 2.1 | 25800 | R-410A
211397688 | 2.83 | No | No | COLEMAN | HRCU-A-CB (Split System: Heat Pump with Remote Outdoor Unit-Air-Source) | Centrally-Ducted | HMH72B341 | XAFD48FBCN1 | CPLC100C16MP13 | 34000 | 16.5 | 9 | 8.5 | 33000 | 24400 | 73.94% | 2.1 | 25800 | R-410A
211397691 | 2.83 | No | No | LUXAIRE | HRCU-A-CB (Split System: Heat Pump with Remote Outdoor Unit-Air-Source) | Centrally-Ducted | HMH72B341 | XAFD48FBCN1 | LPLC100C16MP13 | 34000 | 16.5 | 9 | 8.5 | 33000 | 24400 | 73.94% | 2.1 | 25800 | R-410A
211397694 | 2.83 | No | No | COLEMAN | HRCU-A-CB (Split System: Heat Pump with Remote Outdoor Unit-Air-Source) | Centrally-Ducted | HMH72B341 | XAFC48FXXN1+TXV | TM8V100C16MP12 | 34000 | 16.5 | 9 | 8.5 | 33200 | 24400 | 73.49% | 2.1 | 25800 | R-410A
211397696 | 2.83 | No | No | LUXAIRE | HRCU-A-CB (Split System: Heat Pump with Remote Outdoor Unit-Air-Source) | Centrally-Ducted | HMH72B341 | XAFC48FXXN1+TXV | TM8V100C16MP12 | 34000 | 16.5 | 9 | 8.5 | 33200 | 24400 | 73.49% | 2.1 | 25800 | R-410A
211397699 | 2.83 | No | No | FRASER-JOHNSTON | HRCU-A-CB (Split System: Heat Pump with Remote Outdoor Unit-Air-Source) | Centrally-Ducted | HMH72B341 | XAFC48FXXN1+TXV | TM8V100C16MP12 | 34000 | 16.5 | 9 | 8.5 | 33200 | 24400 | 73.49% | 2.1 | 25800 | R-410A
211397702 | 2.83 | No | No | CHAMPION HEATING AND COOLING | HRCU-A-CB (Split System: Heat Pump with Remote Outdoor Unit-Air-Source) | Centrally-Ducted | HMH72B341 | XAFC48FXXN1+TXV | TM8V100C16MP12 | 34000 | 16.5 | 9 | 8.5 | 33200 | 24400 | 73.49% | 2.1 | 25800 | R-410A
211397705 | 2.83 | No | No | JOHNSON CONTROLS | HRCU-A-CB (Split System: Heat Pump with Remote Outdoor Unit-Air-Source) | Centrally-Ducted | HMH72B341 | XAFC48FXXN1+TXV | TM8V100C16MP12 | 34000 | 16.5 | 9 | 8.5 | 33200 | 24400 | 73.49% | 2.1 | 25800 | R-410A
211397708 | 2.83 | No | No | COLEMAN | HRCU-A-CB (Split System: Heat Pump with Remote Outdoor Unit-Air-Source) | Centrally-Ducted | HMH72B341 | XAFC48FXXN1+TXV | TM8V080C16MP12 | 34000 | 16.5 | 9 | 8.5 | 33200 | 24400 | 73.49% | 2.1 | 25800 | R-410A
211397711 | 2.83 | No | No | LUXAIRE | HRCU-A-CB (Split System: Heat Pump with Remote Outdoor Unit-Air-Source) | Centrally-Ducted | HMH72B341 | XAFC48FXXN1+TXV | TM8V080C16MP12 | 34000 | 16.5 | 9 | 8.5 | 33200 | 24400 | 73.49% | 2.1 | 25800 | R-410A
211397712 | 2.83 | No | No | FRASER-JOHNSTON | HRCU-A-CB (Split System: Heat Pump with Remote Outdoor Unit-Air-Source) | Centrally-Ducted | HMH72B341 | XAFC48FXXN1+TXV | TM8V080C16MP12 | 34000 | 16.5 | 9 | 8.5 | 33200 | 24400 | 73.49% | 2.1 | 25800 | R-410A
211397713 | 2.83 | No | No | CHAMPION HEATING AND COOLING | HRCU-A-CB (Split System: Heat Pump with Remote Outdoor Unit-Air-Source) | Centrally-Ducted | HMH72B341 | XAFC48FXXN1+TXV | TM8V080C16MP12 | 34000 | 16.5 | 9 | 8.5 | 33200 | 24400 | 73.49% | 2.1 | 25800 | R-410A
211397714 | 2.83 | No | No | JOHNSON CONTROLS | HRCU-A-CB (Split System: Heat Pump with Remote Outdoor Unit-Air-Source) | Centrally-Ducted | HMH72B341 | XAFC48FXXN1+TXV | TM8V080C16MP12 | 34000 | 16.5 | 9 | 8.5 | 33200 | 24400 | 73.49% | 2.1 | 25800 | R-410A
211397717 | 2.83 | No | No | COLEMAN | HRCU-A-CB (Split System: Heat Pump with Remote Outdoor Unit-Air-Source) | Centrally-Ducted | HMH72B341 | XAFC48FXXN1+TXV | TMLV100C16MP12 | 34000 | 16.5 | 9 | 8.5 | 33200 | 24400 | 73.49% | 2.1 | 25800 | R-410A
211397720 | 2.83 | No | No | LUXAIRE | HRCU-A-CB (Split System: Heat Pump with Remote Outdoor Unit-Air-Source) | Centrally-Ducted | HMH72B341 | XAFC48FXXN1+TXV | TMLV100C16MP12 | 34000 | 16.5 | 9 | 8.5 | 33200 | 24400 | 73.49% | 2.1 | 25800 | R-410A
211397723 | 2.83 | No | No | FRASER-JOHNSTON | HRCU-A-CB (Split System: Heat Pump with Remote Outdoor Unit-Air-Source) | Centrally-Ducted | HMH72B341 | XAFC48FXXN1+TXV | TMLV100C16MP12 | 34000 | 16.5 | 9 | 8.5 | 33200 | 24400 | 73.49% | 2.1 | 25800 | R-410A
211397726 | 2.83 | No | No | CHAMPION HEATING AND COOLING | HRCU-A-CB (Split System: Heat Pump with Remote Outdoor Unit-Air-Source) | Centrally-Ducted | HMH72B341 | XAFC48FXXN1+TXV | TMLV100C16MP12 | 34000 | 16.5 | 9 | 8.5 | 33200 | 24400 | 73.49% | 2.1 | 25800 | R-410A
211397729 | 2.83 | No | No | JOHNSON CONTROLS | HRCU-A-CB (Split System: Heat Pump with Remote Outdoor Unit-Air-Source) | Centrally-Ducted | HMH72B341 | XAFC48FXXN1+TXV | TMLV100C16MP12 | 34000 | 16.5 | 9 | 8.5 | 33200 | 24400 | 73.49% | 2.1 | 25800 | R-410A
211397732 | 2.83 | No | No | COLEMAN | HRCU-A-CB (Split System: Heat Pump with Remote Outdoor Unit-Air-Source) | Centrally-Ducted | HMH72B341 | XAFC48FXXN1+TXV | TPLC080C16MP13 | 34000 | 16.5 | 9 | 8.5 | 33200 | 24400 | 73.49% | 2.1 | 25800 | R-410A
211397735 | 2.83 | No | No | LUXAIRE | HRCU-A-CB (Split System: Heat Pump with Remote Outdoor Unit-Air-Source) | Centrally-Ducted | HMH72B341 | XAFC48FXXN1+TXV | TPLC080C16MP13 | 34000 | 16.5 | 9 | 8.5 | 33200 | 24400 | 73.49% | 2.1 | 25800 | R-410A
211397738 | 2.83 | No | No | FRASER-JOHNSTON | HRCU-A-CB (Split System: Heat Pump with Remote Outdoor Unit-Air-Source) | Centrally-Ducted | HMH72B341 | XAFC48FXXN1+TXV | TPLC080C16MP13 | 34000 | 16.5 | 9 | 8.5 | 33200 | 24400 | 73.49% | 2.1 | 25800 | R-410A
211397741 | 2.83 | No | No | CHAMPION HEATING AND COOLING | HRCU-A-CB (Split System: Heat Pump with Remote Outdoor Unit-Air-Source) | Centrally-Ducted | HMH72B341 | XAFC48FXXN1+TXV | TPLC080C16MP13 | 34000 | 16.5 | 9 | 8.5 | 33200 | 24400 | 73.49% | 2.1 | 25800 | R-410A
211397744 | 2.83 | No | No | JOHNSON CONTROLS | HRCU-A-CB (Split System: Heat Pump with Remote Outdoor Unit-Air-Source) | Centrally-Ducted | HMH72B341 | XAFC48FXXN1+TXV | TPLC080C16MP13 | 34000 | 16.5 | 9 | 8.5 | 33200 | 24400 | 73.49% | 2.1 | 25800 | R-410A
211397747 | 2.83 | No | No | COLEMAN | HRCU-A-CB (Split System: Heat Pump with Remote Outdoor Unit-Air-Source) | Centrally-Ducted | HMH72B341 | XAFC48FXXN1+TXV | TPLC100C16MP13 | 34000 | 16.5 | 9 | 8.5 | 33200 | 24400 | 73.49% | 2.1 | 25800 | R-410A
211397750 | 2.83 | No | No | LUXAIRE | HRCU-A-CB (Split System: Heat Pump with Remote Outdoor Unit-Air-Source) | Centrally-Ducted | HMH72B341 | XAFC48FXXN1+TXV | TPLC100C16MP13 | 34000 | 16.5 | 9 | 8.5 | 33200 | 24400 | 73.49% | 2.1 | 25800 | R-410A
211397753 | 2.83 | No | No | FRASER-JOHNSTON | HRCU-A-CB (Split System: Heat Pump with Remote Outdoor Unit-Air-Source) | Centrally-Ducted | HMH72B341 | XAFC48FXXN1+TXV | TPLC100C16MP13 | 34000 | 16.5 | 9 | 8.5 | 33200 | 24400 | 73.49% | 2.1 | 25800 | R-410A
211397756 | 2.83 | No | No | CHAMPION HEATING AND COOLING | HRCU-A-CB (Split System: Heat Pump with Remote Outdoor Unit-Air-Source) | Centrally-Ducted | HMH72B341 | XAFC48FXXN1+TXV | TPLC100C16MP13 | 34000 | 16.5 | 9 | 8.5 | 33200 | 24400 | 73.49% | 2.1 | 25800 | R-410A
211397759 | 2.83 | No | No | JOHNSON CONTROLS | HRCU-A-CB (Split System: Heat Pump with Remote Outdoor Unit-Air-Source) | Centrally-Ducted | HMH72B341 | XAFC48FXXN1+TXV | TPLC100C16MP13 | 34000 | 16.5 | 9 | 8.5 | 33200 | 24400 | 73.49% | 2.1 | 25800 | R-410A
211397762 | 2.83 | No | No | COLEMAN | HRCU-A-CB (Split System: Heat Pump with Remote Outdoor Unit-Air-Source) | Centrally-Ducted | HMH72B341 | XAFC48FXXN1+TXV | CPLC080C16MP13 | 34000 | 16.5 | 9 | 8.5 | 33200 | 24400 | 73.49% | 2.1 | 25800 | R-410A
211397765 | 2.83 | No | No | LUXAIRE | HRCU-A-CB (Split System: Heat Pump with Remote Outdoor Unit-Air-Source) | Centrally-Ducted | HMH72B341 | XAFC48FXXN1+TXV | LPLC080C16MP13 | 34000 | 16.5 | 9 | 8.5 | 33200 | 24400 | 73.49% | 2.1 | 25800 | R-410A
211397768 | 2.83 | No | No | COLEMAN | HRCU-A-CB (Split System: Heat Pump with Remote Outdoor Unit-Air-Source) | Centrally-Ducted | HMH72B341 | XAFC48FXXN1+TXV | CPLC100C16MP13 | 34000 | 16.5 | 9 | 8.5 | 33200 | 24400 | 73.49% | 2.1 | 25800 | R-410A
211397771 | 2.83 | No | No | LUXAIRE | HRCU-A-CB (Split System: Heat Pump with Remote Outdoor Unit-Air-Source) | Centrally-Ducted | HMH72B341 | XAFC48FXXN1+TXV | LPLC100C16MP13 | 34000 | 16.5 | 9 | 8.5 | 33200 | 24400 | 73.49% | 2.1 | 25800 | R-410A
211397774 | 2.83 | No | No | COLEMAN | HRCU-A-CB (Split System: Heat Pump with Remote Outdoor Unit-Air-Source) | Centrally-Ducted | HMH72B341 | XAFC48FBCN1 | TM8V100C16MP12 | 34000 | 16.5 | 9 | 8.5 | 33200 | 24400 | 73.49% | 2.1 | 25800 | R-410A
211397777 | 2.83 | No | No | LUXAIRE | HRCU-A-CB (Split System: Heat Pump with Remote Outdoor Unit-Air-Source) | Centrally-Ducted | HMH72B341 | XAFC48FBCN1 | TM8V100C16MP12 | 34000 | 16.5 | 9 | 8.5 | 33200 | 24400 | 73.49% | 2.1 | 25800 | R-410A
211397780 | 2.83 | No | No | FRASER-JOHNSTON | HRCU-A-CB (Split System: Heat Pump with Remote Outdoor Unit-Air-Source) | Centrally-Ducted | HMH72B341 | XAFC48FBCN1 | TM8V100C16MP12 | 34000 | 16.5 | 9 | 8.5 | 33200 | 24400 | 73.49% | 2.1 | 25800 | R-410A
211397783 | 2.83 | No | No | CHAMPION HEATING AND COOLING | HRCU-A-CB (Split System: Heat Pump with Remote Outdoor Unit-Air-Source) | Centrally-Ducted | HMH72B341 | XAFC48FBCN1 | TM8V100C16MP12 | 34000 | 16.5 | 9 | 8.5 | 33200 | 24400 | 73.49% | 2.1 | 25800 | R-410A
211397786 | 2.83 | No | No | JOHNSON CONTROLS | HRCU-A-CB (Split System: Heat Pump with Remote Outdoor Unit-Air-Source) | Centrally-Ducted | HMH72B341 | XAFC48FBCN1 | TM8V100C16MP12 | 34000 | 16.5 | 9 | 8.5 | 33200 | 24400 | 73.49% | 2.1 | 25800 | R-410A
211397789 | 2.83 | No | No | COLEMAN | HRCU-A-CB (Split System: Heat Pump with Remote Outdoor Unit-Air-Source) | Centrally-Ducted | HMH72B341 | XAUC48FXXN1+TXV | TM8V100C16MP12 | 34000 | 16.5 | 9 | 8.5 | 33200 | 24400 | 73.49% | 2.1 | 25800 | R-410A
211397792 | 2.83 | No | No | LUXAIRE | HRCU-A-CB (Split System: Heat Pump with Remote Outdoor Unit-Air-Source) | Centrally-Ducted | HMH72B341 | XAUC48FXXN1+TXV | TM8V100C16MP12 | 34000 | 16.5 | 9 | 8.5 | 33200 | 24400 | 73.49% | 2.1 | 25800 | R-410A
211397795 | 2.83 | No | No | FRASER-JOHNSTON | HRCU-A-CB (Split System: Heat Pump with Remote Outdoor Unit-Air-Source) | Centrally-Ducted | HMH72B341 | XAUC48FXXN1+TXV | TM8V100C16MP12 | 34000 | 16.5 | 9 | 8.5 | 33200 | 24400 | 73.49% | 2.1 | 25800 | R-410A
211397798 | 2.83 | No | No | CHAMPION HEATING AND COOLING | HRCU-A-CB (Split System: Heat Pump with Remote Outdoor Unit-Air-Source) | Centrally-Ducted | HMH72B341 | XAUC48FXXN1+TXV | TM8V100C16MP12 | 34000 | 16.5 | 9 | 8.5 | 33200 | 24400 | 73.49% | 2.1 | 25800 | R-410A
211397801 | 2.83 | No | No | JOHNSON CONTROLS | HRCU-A-CB (Split System: Heat Pump with Remote Outdoor Unit-Air-Source) | Centrally-Ducted | HMH72B341 | XAUC48FXXN1+TXV | TM8V100C16MP12 | 34000 | 16.5 | 9 | 8.5 | 33200 | 24400 | 73.49% | 2.1 | 25800 | R-410A
211397803 | 2.83 | No | No | COLEMAN | HRCU-A-CB (Split System: Heat Pump with Remote Outdoor Unit-Air-Source) | Centrally-Ducted | HMH72B341 | XAFC48FBCN1 | TM8V080C16MP12 | 34000 | 16.5 | 9 | 8.5 | 33200 | 24400 | 73.49% | 2.1 | 25800 | R-410A
211397804 | 2.83 | No | No | LUXAIRE | HRCU-A-CB (Split System: Heat Pump with Remote Outdoor Unit-Air-Source) | Centrally-Ducted | HMH72B341 | XAFC48FBCN1 | TM8V080C16MP12 | 34000 | 16.5 | 9 | 8.5 | 33200 | 24400 | 73.49% | 2.1 | 25800 | R-410A
211397805 | 2.83 | No | No | FRASER-JOHNSTON | HRCU-A-CB (Split System: Heat Pump with Remote Outdoor Unit-Air-Source) | Centrally-Ducted | HMH72B341 | XAFC48FBCN1 | TM8V080C16MP12 | 34000 | 16.5 | 9 | 8.5 | 33200 | 24400 | 73.49% | 2.1 | 25800 | R-410A
211397806 | 2.83 | No | No | CHAMPION HEATING AND COOLING | HRCU-A-CB (Split System: Heat Pump with Remote Outdoor Unit-Air-Source) | Centrally-Ducted | HMH72B341 | XAFC48FBCN1 | TM8V080C16MP12 | 34000 | 16.5 | 9 | 8.5 | 33200 | 24400 | 73.49% | 2.1 | 25800 | R-410A
211397808 | 2.83 | No | No | JOHNSON CONTROLS | HRCU-A-CB (Split System: Heat Pump with Remote Outdoor Unit-Air-Source) | Centrally-Ducted | HMH72B341 | XAFC48FBCN1 | TM8V080C16MP12 | 34000 | 16.5 | 9 | 8.5 | 33200 | 24400 | 73.49% | 2.1 | 25800 | R-410A
211397812 | 2.83 | No | No | COLEMAN | HRCU-A-CB (Split System: Heat Pump with Remote Outdoor Unit-Air-Source) | Centrally-Ducted | HMH72B341 | XAUC48FXXN1+TXV | TM8V080C16MP12 | 34000 | 16.5 | 9 | 8.5 | 33200 | 24400 | 73.49% | 2.1 | 25800 | R-410A
211397815 | 2.83 | No | No | LUXAIRE | HRCU-A-CB (Split System: Heat Pump with Remote Outdoor Unit-Air-Source) | Centrally-Ducted | HMH72B341 | XAUC48FXXN1+TXV | TM8V080C16MP12 | 34000 | 16.5 | 9 | 8.5 | 33200 | 24400 | 73.49% | 2.1 | 25800 | R-410A
211397818 | 2.83 | No | No | FRASER-JOHNSTON | HRCU-A-CB (Split System: Heat Pump with Remote Outdoor Unit-Air-Source) | Centrally-Ducted | HMH72B341 | XAUC48FXXN1+TXV | TM8V080C16MP12 | 34000 | 16.5 | 9 | 8.5 | 33200 | 24400 | 73.49% | 2.1 | 25800 | R-410A
211397820 | 2.83 | No | No | CHAMPION HEATING AND COOLING | HRCU-A-CB (Split System: Heat Pump with Remote Outdoor Unit-Air-Source) | Centrally-Ducted | HMH72B341 | XAUC48FXXN1+TXV | TM8V080C16MP12 | 34000 | 16.5 | 9 | 8.5 | 33200 | 24400 | 73.49% | 2.1 | 25800 | R-410A
211397823 | 2.83 | No | No | JOHNSON CONTROLS | HRCU-A-CB (Split System: Heat Pump with Remote Outdoor Unit-Air-Source) | Centrally-Ducted | HMH72B341 | XAUC48FXXN1+TXV | TM8V080C16MP12 | 34000 | 16.5 | 9 | 8.5 | 33200 | 24400 | 73.49% | 2.1 | 25800 | R-410A
211397826 | 2.83 | No | No | COLEMAN | HRCU-A-CB (Split System: Heat Pump with Remote Outdoor Unit-Air-Source) | Centrally-Ducted | HMH72B341 | XAFC48FBCN1 | TMLV100C16MP12 | 34000 | 16.5 | 9 | 8.5 | 33200 | 24400 | 73.49% | 2.1 | 25800 | R-410A
211397829 | 2.83 | No | No | LUXAIRE | HRCU-A-CB (Split System: Heat Pump with Remote Outdoor Unit-Air-Source) | Centrally-Ducted | HMH72B341 | XAFC48FBCN1 | TMLV100C16MP12 | 34000 | 16.5 | 9 | 8.5 | 33200 | 24400 | 73.49% | 2.1 | 25800 | R-410A
211397832 | 2.83 | No | No | FRASER-JOHNSTON | HRCU-A-CB (Split System: Heat Pump with Remote Outdoor Unit-Air-Source) | Centrally-Ducted | HMH72B341 | XAFC48FBCN1 | TMLV100C16MP12 | 34000 | 16.5 | 9 | 8.5 | 33200 | 24400 | 73.49% | 2.1 | 25800 | R-410A
211397835 | 2.83 | No | No | CHAMPION HEATING AND COOLING | HRCU-A-CB (Split System: Heat Pump with Remote Outdoor Unit-Air-Source) | Centrally-Ducted | HMH72B341 | XAFC48FBCN1 | TMLV100C16MP12 | 34000 | 16.5 | 9 | 8.5 | 33200 | 24400 | 73.49% | 2.1 | 25800 | R-410A
211397838 | 2.83 | No | No | JOHNSON CONTROLS | HRCU-A-CB (Split System: Heat Pump with Remote Outdoor Unit-Air-Source) | Centrally-Ducted | HMH72B341 | XAFC48FBCN1 | TMLV100C16MP12 | 34000 | 16.5 | 9 | 8.5 | 33200 | 24400 | 73.49% | 2.1 | 25800 | R-410A
211397841 | 2.83 | No | No | COLEMAN | HRCU-A-CB (Split System: Heat Pump with Remote Outdoor Unit-Air-Source) | Centrally-Ducted | HMH72B341 | XAUC48FXXN1+TXV | TMLV100C16MP12 | 34000 | 16.5 | 9 | 8.5 | 33200 | 24400 | 73.49% | 2.1 | 25800 | R-410A
211397844 | 2.83 | No | No | LUXAIRE | HRCU-A-CB (Split System: Heat Pump with Remote Outdoor Unit-Air-Source) | Centrally-Ducted | HMH72B341 | XAUC48FXXN1+TXV | TMLV100C16MP12 | 34000 | 16.5 | 9 | 8.5 | 33200 | 24400 | 73.49% | 2.1 | 25800 | R-410A
211397847 | 2.83 | No | No | FRASER-JOHNSTON | HRCU-A-CB (Split System: Heat Pump with Remote Outdoor Unit-Air-Source) | Centrally-Ducted | HMH72B341 | XAUC48FXXN1+TXV | TMLV100C16MP12 | 34000 | 16.5 | 9 | 8.5 | 33200 | 24400 | 73.49% | 2.1 | 25800 | R-410A
211397850 | 2.83 | No | No | CHAMPION HEATING AND COOLING | HRCU-A-CB (Split System: Heat Pump with Remote Outdoor Unit-Air-Source) | Centrally-Ducted | HMH72B341 | XAUC48FXXN1+TXV | TMLV100C16MP12 | 34000 | 16.5 | 9 | 8.5 | 33200 | 24400 | 73.49% | 2.1 | 25800 | R-410A
211397853 | 2.83 | No | No | JOHNSON CONTROLS | HRCU-A-CB (Split System: Heat Pump with Remote Outdoor Unit-Air-Source) | Centrally-Ducted | HMH72B341 | XAUC48FXXN1+TXV | TMLV100C16MP12 | 34000 | 16.5 | 9 | 8.5 | 33200 | 24400 | 73.49% | 2.1 | 25800 | R-410A
211397856 | 2.83 | No | No | COLEMAN | HRCU-A-CB (Split System: Heat Pump with Remote Outdoor Unit-Air-Source) | Centrally-Ducted | HMH72B341 | XAFC48FBCN1 | TPLC080C16MP13 | 34000 | 16.5 | 9 | 8.5 | 33200 | 24400 | 73.49% | 2.1 | 25800 | R-410A
211397859 | 2.83 | No | No | LUXAIRE | HRCU-A-CB (Split System: Heat Pump with Remote Outdoor Unit-Air-Source) | Centrally-Ducted | HMH72B341 | XAFC48FBCN1 | TPLC080C16MP13 | 34000 | 16.5 | 9 | 8.5 | 33200 | 24400 | 73.49% | 2.1 | 25800 | R-410A
211397862 | 2.83 | No | No | FRASER-JOHNSTON | HRCU-A-CB (Split System: Heat Pump with Remote Outdoor Unit-Air-Source) | Centrally-Ducted | HMH72B341 | XAFC48FBCN1 | TPLC080C16MP13 | 34000 | 16.5 | 9 | 8.5 | 33200 | 24400 | 73.49% | 2.1 | 25800 | R-410A
211397865 | 2.83 | No | No | CHAMPION HEATING AND COOLING | HRCU-A-CB (Split System: Heat Pump with Remote Outdoor Unit-Air-Source) | Centrally-Ducted | HMH72B341 | XAFC48FBCN1 | TPLC080C16MP13 | 34000 | 16.5 | 9 | 8.5 | 33200 | 24400 | 73.49% | 2.1 | 25800 | R-410A
211397868 | 2.83 | No | No | JOHNSON CONTROLS | HRCU-A-CB (Split System: Heat Pump with Remote Outdoor Unit-Air-Source) | Centrally-Ducted | HMH72B341 | XAFC48FBCN1 | TPLC080C16MP13 | 34000 | 16.5 | 9 | 8.5 | 33200 | 24400 | 73.49% | 2.1 | 25800 | R-410A
211397871 | 2.83 | No | No | COLEMAN | HRCU-A-CB (Split System: Heat Pump with Remote Outdoor Unit-Air-Source) | Centrally-Ducted | HMH72B341 | XAUC48FXXN1+TXV | TPLC080C16MP13 | 34000 | 16.5 | 9 | 8.5 | 33200 | 24400 | 73.49% | 2.1 | 25800 | R-410A
211397874 | 2.83 | No | No | LUXAIRE | HRCU-A-CB (Split System: Heat Pump with Remote Outdoor Unit-Air-Source) | Centrally-Ducted | HMH72B341 | XAUC48FXXN1+TXV | TPLC080C16MP13 | 34000 | 16.5 | 9 | 8.5 | 33200 | 24400 | 73.49% | 2.1 | 25800 | R-410A
211397876 | 2.83 | No | No | FRASER-JOHNSTON | HRCU-A-CB (Split System: Heat Pump with Remote Outdoor Unit-Air-Source) | Centrally-Ducted | HMH72B341 | XAUC48FXXN1+TXV | TPLC080C16MP13 | 34000 | 16.5 | 9 | 8.5 | 33200 | 24400 | 73.49% | 2.1 | 25800 | R-410A
211397877 | 2.83 | No | No | CHAMPION HEATING AND COOLING | HRCU-A-CB (Split System: Heat Pump with Remote Outdoor Unit-Air-Source) | Centrally-Ducted | HMH72B341 | XAUC48FXXN1+TXV | TPLC080C16MP13 | 34000 | 16.5 | 9 | 8.5 | 33200 | 24400 | 73.49% | 2.1 | 25800 | R-410A
211397879 | 2.83 | No | No | JOHNSON CONTROLS | HRCU-A-CB (Split System: Heat Pump with Remote Outdoor Unit-Air-Source) | Centrally-Ducted | HMH72B341 | XAUC48FXXN1+TXV | TPLC080C16MP13 | 34000 | 16.5 | 9 | 8.5 | 33200 | 24400 | 73.49% | 2.1 | 25800 | R-410A
211397882 | 2.83 | No | No | COLEMAN | HRCU-A-CB (Split System: Heat Pump with Remote Outdoor Unit-Air-Source) | Centrally-Ducted | HMH72B341 | XAFC48FBCN1 | TPLC100C16MP13 | 34000 | 16.5 | 9 | 8.5 | 33200 | 24400 | 73.49% | 2.1 | 25800 | R-410A
211397885 | 2.83 | No | No | LUXAIRE | HRCU-A-CB (Split System: Heat Pump with Remote Outdoor Unit-Air-Source) | Centrally-Ducted | HMH72B341 | XAFC48FBCN1 | TPLC100C16MP13 | 34000 | 16.5 | 9 | 8.5 | 33200 | 24400 | 73.49% | 2.1 | 25800 | R-410A
211397888 | 2.83 | No | No | FRASER-JOHNSTON | HRCU-A-CB (Split System: Heat Pump with Remote Outdoor Unit-Air-Source) | Centrally-Ducted | HMH72B341 | XAFC48FBCN1 | TPLC100C16MP13 | 34000 | 16.5 | 9 | 8.5 | 33200 | 24400 | 73.49% | 2.1 | 25800 | R-410A
211397891 | 2.83 | No | No | CHAMPION HEATING AND COOLING | HRCU-A-CB (Split System: Heat Pump with Remote Outdoor Unit-Air-Source) | Centrally-Ducted | HMH72B341 | XAFC48FBCN1 | TPLC100C16MP13 | 34000 | 16.5 | 9 | 8.5 | 33200 | 24400 | 73.49% | 2.1 | 25800 | R-410A
211397894 | 2.83 | No | No | JOHNSON CONTROLS | HRCU-A-CB (Split System: Heat Pump with Remote Outdoor Unit-Air-Source) | Centrally-Ducted | HMH72B341 | XAFC48FBCN1 | TPLC100C16MP13 | 34000 | 16.5 | 9 | 8.5 | 33200 | 24400 | 73.49% | 2.1 | 25800 | R-410A
211397897 | 2.83 | No | No | COLEMAN | HRCU-A-CB (Split System: Heat Pump with Remote Outdoor Unit-Air-Source) | Centrally-Ducted | HMH72B341 | XAUC48FXXN1+TXV | TPLC100C16MP13 | 34000 | 16.5 | 9 | 8.5 | 33200 | 24400 | 73.49% | 2.1 | 25800 | R-410A
211397900 | 2.83 | No | No | LUXAIRE | HRCU-A-CB (Split System: Heat Pump with Remote Outdoor Unit-Air-Source) | Centrally-Ducted | HMH72B341 | XAUC48FXXN1+TXV | TPLC100C16MP13 | 34000 | 16.5 | 9 | 8.5 | 33200 | 24400 | 73.49% | 2.1 | 25800 | R-410A
211397903 | 2.83 | No | No | FRASER-JOHNSTON | HRCU-A-CB (Split System: Heat Pump with Remote Outdoor Unit-Air-Source) | Centrally-Ducted | HMH72B341 | XAUC48FXXN1+TXV | TPLC100C16MP13 | 34000 | 16.5 | 9 | 8.5 | 33200 | 24400 | 73.49% | 2.1 | 25800 | R-410A
211397906 | 2.83 | No | No | CHAMPION HEATING AND COOLING | HRCU-A-CB (Split System: Heat Pump with Remote Outdoor Unit-Air-Source) | Centrally-Ducted | HMH72B341 | XAUC48FXXN1+TXV | TPLC100C16MP13 | 34000 | 16.5 | 9 | 8.5 | 33200 | 24400 | 73.49% | 2.1 | 25800 | R-410A
211397909 | 2.83 | No | No | JOHNSON CONTROLS | HRCU-A-CB (Split System: Heat Pump with Remote Outdoor Unit-Air-Source) | Centrally-Ducted | HMH72B341 | XAUC48FXXN1+TXV | TPLC100C16MP13 | 34000 | 16.5 | 9 | 8.5 | 33200 | 24400 | 73.49% | 2.1 | 25800 | R-410A
211397912 | 2.83 | No | No | COLEMAN | HRCU-A-CB (Split System: Heat Pump with Remote Outdoor Unit-Air-Source) | Centrally-Ducted | HMH72B341 | XAFC48FBCN1 | CPLC080C16MP13 | 34000 | 16.5 | 9 | 8.5 | 33200 | 24400 | 73.49% | 2.1 | 25800 | R-410A
211397915 | 2.83 | No | No | LUXAIRE | HRCU-A-CB (Split System: Heat Pump with Remote Outdoor Unit-Air-Source) | Centrally-Ducted | HMH72B341 | XAFC48FBCN1 | LPLC080C16MP13 | 34000 | 16.5 | 9 | 8.5 | 33200 | 24400 | 73.49% | 2.1 | 25800 | R-410A
211397918 | 2.83 | No | No | COLEMAN | HRCU-A-CB (Split System: Heat Pump with Remote Outdoor Unit-Air-Source) | Centrally-Ducted | HMH72B341 | XAUC48FXXN1+TXV | CPLC080C16MP13 | 34000 | 16.5 | 9 | 8.5 | 33200 | 24400 | 73.49% | 2.1 | 25800 | R-410A
211397921 | 2.83 | No | No | LUXAIRE | HRCU-A-CB (Split System: Heat Pump with Remote Outdoor Unit-Air-Source) | Centrally-Ducted | HMH72B341 | XAUC48FXXN1+TXV | LPLC080C16MP13 | 34000 | 16.5 | 9 | 8.5 | 33200 | 24400 | 73.49% | 2.1 | 25800 | R-410A
211397924 | 2.83 | No | No | COLEMAN | HRCU-A-CB (Split System: Heat Pump with Remote Outdoor Unit-Air-Source) | Centrally-Ducted | HMH72B341 | XAFC48FBCN1 | CPLC100C16MP13 | 34000 | 16.5 | 9 | 8.5 | 33200 | 24400 | 73.49% | 2.1 | 25800 | R-410A
211397927 | 2.83 | No | No | LUXAIRE | HRCU-A-CB (Split System: Heat Pump with Remote Outdoor Unit-Air-Source) | Centrally-Ducted | HMH72B341 | XAFC48FBCN1 | LPLC100C16MP13 | 34000 | 16.5 | 9 | 8.5 | 33200 | 24400 | 73.49% | 2.1 | 25800 | R-410A
211397930 | 2.83 | No | No | COLEMAN | HRCU-A-CB (Split System: Heat Pump with Remote Outdoor Unit-Air-Source) | Centrally-Ducted | HMH72B341 | XAUC48FXXN1+TXV | CPLC100C16MP13 | 34000 | 16.5 | 9 | 8.5 | 33200 | 24400 | 73.49% | 2.1 | 25800 | R-410A
211397933 | 2.83 | No | No | LUXAIRE | HRCU-A-CB (Split System: Heat Pump with Remote Outdoor Unit-Air-Source) | Centrally-Ducted | HMH72B341 | XAUC48FXXN1+TXV | LPLC100C16MP13 | 34000 | 16.5 | 9 | 8.5 | 33200 | 24400 | 73.49% | 2.1 | 25800 | R-410A
211397936 | 2.7 | No | No | COLEMAN | HRCU-A-CB (Split System: Heat Pump with Remote Outdoor Unit-Air-Source) | Centrally-Ducted | HMH72B341 | XAHC48FXXN1+TXV | TM8V080B12MP12 | 32400 | 16 | 8.5 | 8.1 | 32000 | 23600 | 73.75% | 1.98 | 25200 | R-410A
211397939 | 2.7 | No | No | LUXAIRE | HRCU-A-CB (Split System: Heat Pump with Remote Outdoor Unit-Air-Source) | Centrally-Ducted | HMH72B341 | XAHC48FXXN1+TXV | TM8V080B12MP12 | 32400 | 16 | 8.5 | 8.1 | 32000 | 23600 | 73.75% | 1.98 | 25200 | R-410A
211397942 | 2.7 | No | No | FRASER-JOHNSTON | HRCU-A-CB (Split System: Heat Pump with Remote Outdoor Unit-Air-Source) | Centrally-Ducted | HMH72B341 | XAHC48FXXN1+TXV | TM8V080B12MP12 | 32400 | 16 | 8.5 | 8.1 | 32000 | 23600 | 73.75% | 1.98 | 25200 | R-410A
211397945 | 2.7 | No | No | CHAMPION HEATING AND COOLING | HRCU-A-CB (Split System: Heat Pump with Remote Outdoor Unit-Air-Source) | Centrally-Ducted | HMH72B341 | XAHC48FXXN1+TXV | TM8V080B12MP12 | 32400 | 16 | 8.5 | 8.1 | 32000 | 23600 | 73.75% | 1.98 | 25200 | R-410A
211397948 | 2.7 | No | No | JOHNSON CONTROLS | HRCU-A-CB (Split System: Heat Pump with Remote Outdoor Unit-Air-Source) | Centrally-Ducted | HMH72B341 | XAHC48FXXN1+TXV | TM8V080B12MP12 | 32400 | 16 | 8.5 | 8.1 | 32000 | 23600 | 73.75% | 1.98 | 25200 | R-410A
211397951 | 2.7 | No | No | COLEMAN | HRCU-A-CB (Split System: Heat Pump with Remote Outdoor Unit-Air-Source) | Centrally-Ducted | HMH72B341 | XAHC48FXXN1+TXV | TPLC080B12MP13 | 32400 | 16 | 8.5 | 8.1 | 32000 | 23600 | 73.75% | 1.98 | 25200 | R-410A
211397954 | 2.7 | No | No | LUXAIRE | HRCU-A-CB (Split System: Heat Pump with Remote Outdoor Unit-Air-Source) | Centrally-Ducted | HMH72B341 | XAHC48FXXN1+TXV | TPLC080B12MP13 | 32400 | 16 | 8.5 | 8.1 | 32000 | 23600 | 73.75% | 1.98 | 25200 | R-410A
211397957 | 2.7 | No | No | FRASER-JOHNSTON | HRCU-A-CB (Split System: Heat Pump with Remote Outdoor Unit-Air-Source) | Centrally-Ducted | HMH72B341 | XAHC48FXXN1+TXV | TPLC080B12MP13 | 32400 | 16 | 8.5 | 8.1 | 32000 | 23600 | 73.75% | 1.98 | 25200 | R-410A
211397960 | 2.7 | No | No | CHAMPION HEATING AND COOLING | HRCU-A-CB (Split System: Heat Pump with Remote Outdoor Unit-Air-Source) | Centrally-Ducted | HMH72B341 | XAHC48FXXN1+TXV | TPLC080B12MP13 | 32400 | 16 | 8.5 | 8.1 | 32000 | 23600 | 73.75% | 1.98 | 25200 | R-410A
211397963 | 2.7 | No | No | JOHNSON CONTROLS | HRCU-A-CB (Split System: Heat Pump with Remote Outdoor Unit-Air-Source) | Centrally-Ducted | HMH72B341 | XAHC48FXXN1+TXV | TPLC080B12MP13 | 32400 | 16 | 8.5 | 8.1 | 32000 | 23600 | 73.75% | 1.98 | 25200 | R-410A
211397966 | 2.7 | No | No | LUXAIRE | HRCU-A-CB (Split System: Heat Pump with Remote Outdoor Unit-Air-Source) | Centrally-Ducted | HMH72B341 | XAHC48FXXN1+TXV | LPLC080B12MP13 | 32400 | 16 | 8.5 | 8.1 | 32000 | 23600 | 73.75% | 1.98 | 25200 | R-410A
211397969 | 2.7 | No | No | COLEMAN | HRCU-A-CB (Split System: Heat Pump with Remote Outdoor Unit-Air-Source) | Centrally-Ducted | HMH72B341 | XAHC48FBCN1 | TM8V080B12MP12 | 32400 | 16 | 8.5 | 8.1 | 32000 | 23600 | 73.75% | 1.98 | 25200 | R-410A
211397972 | 2.7 | No | No | LUXAIRE | HRCU-A-CB (Split System: Heat Pump with Remote Outdoor Unit-Air-Source) | Centrally-Ducted | HMH72B341 | XAHC48FBCN1 | TM8V080B12MP12 | 32400 | 16 | 8.5 | 8.1 | 32000 | 23600 | 73.75% | 1.98 | 25200 | R-410A
211397975 | 2.7 | No | No | FRASER-JOHNSTON | HRCU-A-CB (Split System: Heat Pump with Remote Outdoor Unit-Air-Source) | Centrally-Ducted | HMH72B341 | XAHC48FBCN1 | TM8V080B12MP12 | 32400 | 16 | 8.5 | 8.1 | 32000 | 23600 | 73.75% | 1.98 | 25200 | R-410A
211397978 | 2.7 | No | No | CHAMPION HEATING AND COOLING | HRCU-A-CB (Split System: Heat Pump with Remote Outdoor Unit-Air-Source) | Centrally-Ducted | HMH72B341 | XAHC48FBCN1 | TM8V080B12MP12 | 32400 | 16 | 8.5 | 8.1 | 32000 | 23600 | 73.75% | 1.98 | 25200 | R-410A
211397981 | 2.7 | No | No | JOHNSON CONTROLS | HRCU-A-CB (Split System: Heat Pump with Remote Outdoor Unit-Air-Source) | Centrally-Ducted | HMH72B341 | XAHC48FBCN1 | TM8V080B12MP12 | 32400 | 16 | 8.5 | 8.1 | 32000 | 23600 | 73.75% | 1.98 | 25200 | R-410A
211397984 | 2.7 | No | No | COLEMAN | HRCU-A-CB (Split System: Heat Pump with Remote Outdoor Unit-Air-Source) | Centrally-Ducted | HMH72B341 | XAHC48FBCN1 | TPLC080B12MP13 | 32400 | 16 | 8.5 | 8.1 | 32000 | 23600 | 73.75% | 1.98 | 25200 | R-410A
211397987 | 2.7 | No | No | LUXAIRE | HRCU-A-CB (Split System: Heat Pump with Remote Outdoor Unit-Air-Source) | Centrally-Ducted | HMH72B341 | XAHC48FBCN1 | TPLC080B12MP13 | 32400 | 16 | 8.5 | 8.1 | 32000 | 23600 | 73.75% | 1.98 | 25200 | R-410A
211397990 | 2.7 | No | No | FRASER-JOHNSTON | HRCU-A-CB (Split System: Heat Pump with Remote Outdoor Unit-Air-Source) | Centrally-Ducted | HMH72B341 | XAHC48FBCN1 | TPLC080B12MP13 | 32400 | 16 | 8.5 | 8.1 | 32000 | 23600 | 73.75% | 1.98 | 25200 | R-410A
211397993 | 2.7 | No | No | CHAMPION HEATING AND COOLING | HRCU-A-CB (Split System: Heat Pump with Remote Outdoor Unit-Air-Source) | Centrally-Ducted | HMH72B341 | XAHC48FBCN1 | TPLC080B12MP13 | 32400 | 16 | 8.5 | 8.1 | 32000 | 23600 | 73.75% | 1.98 | 25200 | R-410A
211397996 | 2.7 | No | No | JOHNSON CONTROLS | HRCU-A-CB (Split System: Heat Pump with Remote Outdoor Unit-Air-Source) | Centrally-Ducted | HMH72B341 | XAHC48FBCN1 | TPLC080B12MP13 | 32400 | 16 | 8.5 | 8.1 | 32000 | 23600 | 73.75% | 1.98 | 25200 | R-410A
211397999 | 2.7 | No | No | LUXAIRE | HRCU-A-CB (Split System: Heat Pump with Remote Outdoor Unit-Air-Source) | Centrally-Ducted | HMH72B341 | XAHC48FBCN1 | LPLC080B12MP13 | 32400 | 16 | 8.5 | 8.1 | 32000 | 23600 | 73.75% | 1.98 | 25200 | R-410A
211398002 | 2.75 | No | No | COLEMAN | HRCU-A-CB (Split System: Heat Pump with Remote Outdoor Unit-Air-Source) | Centrally-Ducted | HMH72B341 | XAFC48FXXN1+TXV | TM8V080B12MP12 | 33000 | 16 | 9 | 8.1 | 32600 | 24000 | 73.62% | 2.02 | 25800 | R-410A
211398005 | 2.75 | No | No | LUXAIRE | HRCU-A-CB (Split System: Heat Pump with Remote Outdoor Unit-Air-Source) | Centrally-Ducted | HMH72B341 | XAFC48FXXN1+TXV | TM8V080B12MP12 | 33000 | 16 | 9 | 8.1 | 32600 | 24000 | 73.62% | 2.02 | 25800 | R-410A
211398008 | 2.75 | No | No | FRASER-JOHNSTON | HRCU-A-CB (Split System: Heat Pump with Remote Outdoor Unit-Air-Source) | Centrally-Ducted | HMH72B341 | XAFC48FXXN1+TXV | TM8V080B12MP12 | 33000 | 16 | 9 | 8.1 | 32600 | 24000 | 73.62% | 2.02 | 25800 | R-410A
211398011 | 2.75 | No | No | CHAMPION HEATING AND COOLING | HRCU-A-CB (Split System: Heat Pump with Remote Outdoor Unit-Air-Source) | Centrally-Ducted | HMH72B341 | XAFC48FXXN1+TXV | TM8V080B12MP12 | 33000 | 16 | 9 | 8.1 | 32600 | 24000 | 73.62% | 2.02 | 25800 | R-410A
211398014 | 2.75 | No | No | JOHNSON CONTROLS | HRCU-A-CB (Split System: Heat Pump with Remote Outdoor Unit-Air-Source) | Centrally-Ducted | HMH72B341 | XAFC48FXXN1+TXV | TM8V080B12MP12 | 33000 | 16 | 9 | 8.1 | 32600 | 24000 | 73.62% | 2.02 | 25800 | R-410A
211398017 | 2.75 | No | No | COLEMAN | HRCU-A-CB (Split System: Heat Pump with Remote Outdoor Unit-Air-Source) | Centrally-Ducted | HMH72B341 | XAFC48FXXN1+TXV | TPLC080B12MP13 | 33000 | 16 | 9 | 8.1 | 32600 | 24000 | 73.62% | 2.02 | 25800 | R-410A
211398020 | 2.75 | No | No | LUXAIRE | HRCU-A-CB (Split System: Heat Pump with Remote Outdoor Unit-Air-Source) | Centrally-Ducted | HMH72B341 | XAFC48FXXN1+TXV | TPLC080B12MP13 | 33000 | 16 | 9 | 8.1 | 32600 | 24000 | 73.62% | 2.02 | 25800 | R-410A
211398023 | 2.75 | No | No | FRASER-JOHNSTON | HRCU-A-CB (Split System: Heat Pump with Remote Outdoor Unit-Air-Source) | Centrally-Ducted | HMH72B341 | XAFC48FXXN1+TXV | TPLC080B12MP13 | 33000 | 16 | 9 | 8.1 | 32600 | 24000 | 73.62% | 2.02 | 25800 | R-410A
211398026 | 2.75 | No | No | CHAMPION HEATING AND COOLING | HRCU-A-CB (Split System: Heat Pump with Remote Outdoor Unit-Air-Source) | Centrally-Ducted | HMH72B341 | XAFC48FXXN1+TXV | TPLC080B12MP13 | 33000 | 16 | 9 | 8.1 | 32600 | 24000 | 73.62% | 2.02 | 25800 | R-410A
211398029 | 2.75 | No | No | JOHNSON CONTROLS | HRCU-A-CB (Split System: Heat Pump with Remote Outdoor Unit-Air-Source) | Centrally-Ducted | HMH72B341 | XAFC48FXXN1+TXV | TPLC080B12MP13 | 33000 | 16 | 9 | 8.1 | 32600 | 24000 | 73.62% | 2.02 | 25800 | R-410A
211398032 | 2.75 | No | No | LUXAIRE | HRCU-A-CB (Split System: Heat Pump with Remote Outdoor Unit-Air-Source) | Centrally-Ducted | HMH72B341 | XAFC48FXXN1+TXV | LPLC080B12MP13 | 33000 | 16 | 9 | 8.1 | 32600 | 24000 | 73.62% | 2.02 | 25800 | R-410A
211398035 | 2.75 | No | No | COLEMAN | HRCU-A-CB (Split System: Heat Pump with Remote Outdoor Unit-Air-Source) | Centrally-Ducted | HMH72B341 | XAFC48FBCN1 | TM8V080B12MP12 | 33000 | 16 | 9 | 8.1 | 32600 | 24000 | 73.62% | 2.02 | 25800 | R-410A
211398038 | 2.75 | No | No | LUXAIRE | HRCU-A-CB (Split System: Heat Pump with Remote Outdoor Unit-Air-Source) | Centrally-Ducted | HMH72B341 | XAFC48FBCN1 | TM8V080B12MP12 | 33000 | 16 | 9 | 8.1 | 32600 | 24000 | 73.62% | 2.02 | 25800 | R-410A
211398041 | 2.75 | No | No | FRASER-JOHNSTON | HRCU-A-CB (Split System: Heat Pump with Remote Outdoor Unit-Air-Source) | Centrally-Ducted | HMH72B341 | XAFC48FBCN1 | TM8V080B12MP12 | 33000 | 16 | 9 | 8.1 | 32600 | 24000 | 73.62% | 2.02 | 25800 | R-410A
211398044 | 2.75 | No | No | CHAMPION HEATING AND COOLING | HRCU-A-CB (Split System: Heat Pump with Remote Outdoor Unit-Air-Source) | Centrally-Ducted | HMH72B341 | XAFC48FBCN1 | TM8V080B12MP12 | 33000 | 16 | 9 | 8.1 | 32600 | 24000 | 73.62% | 2.02 | 25800 | R-410A
211398047 | 2.75 | No | No | JOHNSON CONTROLS | HRCU-A-CB (Split System: Heat Pump with Remote Outdoor Unit-Air-Source) | Centrally-Ducted | HMH72B341 | XAFC48FBCN1 | TM8V080B12MP12 | 33000 | 16 | 9 | 8.1 | 32600 | 24000 | 73.62% | 2.02 | 25800 | R-410A
211398050 | 2.75 | No | No | COLEMAN | HRCU-A-CB (Split System: Heat Pump with Remote Outdoor Unit-Air-Source) | Centrally-Ducted | HMH72B341 | XAUC48FXXN1+TXV | TM8V080B12MP12 | 33000 | 16 | 9 | 8.1 | 32600 | 24000 | 73.62% | 2.02 | 25800 | R-410A
211398053 | 2.75 | No | No | LUXAIRE | HRCU-A-CB (Split System: Heat Pump with Remote Outdoor Unit-Air-Source) | Centrally-Ducted | HMH72B341 | XAUC48FXXN1+TXV | TM8V080B12MP12 | 33000 | 16 | 9 | 8.1 | 32600 | 24000 | 73.62% | 2.02 | 25800 | R-410A
211398056 | 2.75 | No | No | FRASER-JOHNSTON | HRCU-A-CB (Split System: Heat Pump with Remote Outdoor Unit-Air-Source) | Centrally-Ducted | HMH72B341 | XAUC48FXXN1+TXV | TM8V080B12MP12 | 33000 | 16 | 9 | 8.1 | 32600 | 24000 | 73.62% | 2.02 | 25800 | R-410A
211398059 | 2.75 | No | No | CHAMPION HEATING AND COOLING | HRCU-A-CB (Split System: Heat Pump with Remote Outdoor Unit-Air-Source) | Centrally-Ducted | HMH72B341 | XAUC48FXXN1+TXV | TM8V080B12MP12 | 33000 | 16 | 9 | 8.1 | 32600 | 24000 | 73.62% | 2.02 | 25800 | R-410A
211398062 | 2.75 | No | No | JOHNSON CONTROLS | HRCU-A-CB (Split System: Heat Pump with Remote Outdoor Unit-Air-Source) | Centrally-Ducted | HMH72B341 | XAUC48FXXN1+TXV | TM8V080B12MP12 | 33000 | 16 | 9 | 8.1 | 32600 | 24000 | 73.62% | 2.02 | 25800 | R-410A
211398065 | 2.75 | No | No | COLEMAN | HRCU-A-CB (Split System: Heat Pump with Remote Outdoor Unit-Air-Source) | Centrally-Ducted | HMH72B341 | XAFC48FBCN1 | TPLC080B12MP13 | 33000 | 16 | 9 | 8.1 | 32600 | 24000 | 73.62% | 2.02 | 25800 | R-410A
211398068 | 2.75 | No | No | LUXAIRE | HRCU-A-CB (Split System: Heat Pump with Remote Outdoor Unit-Air-Source) | Centrally-Ducted | HMH72B341 | XAFC48FBCN1 | TPLC080B12MP13 | 33000 | 16 | 9 | 8.1 | 32600 | 24000 | 73.62% | 2.02 | 25800 | R-410A
211398071 | 2.75 | No | No | FRASER-JOHNSTON | HRCU-A-CB (Split System: Heat Pump with Remote Outdoor Unit-Air-Source) | Centrally-Ducted | HMH72B341 | XAFC48FBCN1 | TPLC080B12MP13 | 33000 | 16 | 9 | 8.1 | 32600 | 24000 | 73.62% | 2.02 | 25800 | R-410A
211398074 | 2.75 | No | No | CHAMPION HEATING AND COOLING | HRCU-A-CB (Split System: Heat Pump with Remote Outdoor Unit-Air-Source) | Centrally-Ducted | HMH72B341 | XAFC48FBCN1 | TPLC080B12MP13 | 33000 | 16 | 9 | 8.1 | 32600 | 24000 | 73.62% | 2.02 | 25800 | R-410A
211398077 | 2.75 | No | No | JOHNSON CONTROLS | HRCU-A-CB (Split System: Heat Pump with Remote Outdoor Unit-Air-Source) | Centrally-Ducted | HMH72B341 | XAFC48FBCN1 | TPLC080B12MP13 | 33000 | 16 | 9 | 8.1 | 32600 | 24000 | 73.62% | 2.02 | 25800 | R-410A
211398080 | 2.75 | No | No | COLEMAN | HRCU-A-CB (Split System: Heat Pump with Remote Outdoor Unit-Air-Source) | Centrally-Ducted | HMH72B341 | XAUC48FXXN1+TXV | TPLC080B12MP13 | 33000 | 16 | 9 | 8.1 | 32600 | 24000 | 73.62% | 2.02 | 25800 | R-410A
211398083 | 2.75 | No | No | LUXAIRE | HRCU-A-CB (Split System: Heat Pump with Remote Outdoor Unit-Air-Source) | Centrally-Ducted | HMH72B341 | XAUC48FXXN1+TXV | TPLC080B12MP13 | 33000 | 16 | 9 | 8.1 | 32600 | 24000 | 73.62% | 2.02 | 25800 | R-410A
211398085 | 2.75 | No | No | FRASER-JOHNSTON | HRCU-A-CB (Split System: Heat Pump with Remote Outdoor Unit-Air-Source) | Centrally-Ducted | HMH72B341 | XAUC48FXXN1+TXV | TPLC080B12MP13 | 33000 | 16 | 9 | 8.1 | 32600 | 24000 | 73.62% | 2.02 | 25800 | R-410A
211398086 | 2.75 | No | No | CHAMPION HEATING AND COOLING | HRCU-A-CB (Split System: Heat Pump with Remote Outdoor Unit-Air-Source) | Centrally-Ducted | HMH72B341 | XAUC48FXXN1+TXV | TPLC080B12MP13 | 33000 | 16 | 9 | 8.1 | 32600 | 24000 | 73.62% | 2.02 | 25800 | R-410A
211398087 | 2.75 | No | No | JOHNSON CONTROLS | HRCU-A-CB (Split System: Heat Pump with Remote Outdoor Unit-Air-Source) | Centrally-Ducted | HMH72B341 | XAUC48FXXN1+TXV | TPLC080B12MP13 | 33000 | 16 | 9 | 8.1 | 32600 | 24000 | 73.62% | 2.02 | 25800 | R-410A
211398088 | 2.75 | No | No | LUXAIRE | HRCU-A-CB (Split System: Heat Pump with Remote Outdoor Unit-Air-Source) | Centrally-Ducted | HMH72B341 | XAFC48FBCN1 | LPLC080B12MP13 | 33000 | 16 | 9 | 8.1 | 32600 | 24000 | 73.62% | 2.02 | 25800 | R-410A
211398089 | 2.75 | No | No | LUXAIRE | HRCU-A-CB (Split System: Heat Pump with Remote Outdoor Unit-Air-Source) | Centrally-Ducted | HMH72B341 | XAUC48FXXN1+TXV | LPLC080B12MP13 | 33000 | 16 | 9 | 8.1 | 32600 | 24000 | 73.62% | 2.02 | 25800 | R-410A
211398090 | 2.75 | No | No | COLEMAN | HRCU-A-CB (Split System: Heat Pump with Remote Outdoor Unit-Air-Source) | Centrally-Ducted | HMH72B341 | XAHD48FXXN1+TXV | TM8E120C16MP11 | 33000 | 16.5 | 9.5 | 8.5 | 31800 | 23200 | 72.96% | 2.04 | 24800 | R-410A
211398093 | 2.75 | No | No | LUXAIRE | HRCU-A-CB (Split System: Heat Pump with Remote Outdoor Unit-Air-Source) | Centrally-Ducted | HMH72B341 | XAHD48FXXN1+TXV | TM8E120C16MP11 | 33000 | 16.5 | 9.5 | 8.5 | 31800 | 23200 | 72.96% | 2.04 | 24800 | R-410A
211398096 | 2.75 | No | No | FRASER-JOHNSTON | HRCU-A-CB (Split System: Heat Pump with Remote Outdoor Unit-Air-Source) | Centrally-Ducted | HMH72B341 | XAHD48FXXN1+TXV | TM8E120C16MP11 | 33000 | 16.5 | 9.5 | 8.5 | 31800 | 23200 | 72.96% | 2.04 | 24800 | R-410A
211398099 | 2.75 | No | No | CHAMPION HEATING AND COOLING | HRCU-A-CB (Split System: Heat Pump with Remote Outdoor Unit-Air-Source) | Centrally-Ducted | HMH72B341 | XAHD48FXXN1+TXV | TM8E120C16MP11 | 33000 | 16.5 | 9.5 | 8.5 | 31800 | 23200 | 72.96% | 2.04 | 24800 | R-410A
211398102 | 2.75 | No | No | JOHNSON CONTROLS | HRCU-A-CB (Split System: Heat Pump with Remote Outdoor Unit-Air-Source) | Centrally-Ducted | HMH72B341 | XAHD48FXXN1+TXV | TM8E120C16MP11 | 33000 | 16.5 | 9.5 | 8.5 | 31800 | 23200 | 72.96% | 2.04 | 24800 | R-410A
211398105 | 2.75 | No | No | COLEMAN | HRCU-A-CB (Split System: Heat Pump with Remote Outdoor Unit-Air-Source) | Centrally-Ducted | HMH72B341 | XAHD48FXXN1+TXV | TMLE120C16MP11 | 33000 | 16.5 | 9.5 | 8.5 | 31800 | 23200 | 72.96% | 2.04 | 24800 | R-410A
211398108 | 2.75 | No | No | LUXAIRE | HRCU-A-CB (Split System: Heat Pump with Remote Outdoor Unit-Air-Source) | Centrally-Ducted | HMH72B341 | XAHD48FXXN1+TXV | TMLE120C16MP11 | 33000 | 16.5 | 9.5 | 8.5 | 31800 | 23200 | 72.96% | 2.04 | 24800 | R-410A
211398111 | 2.75 | No | No | FRASER-JOHNSTON | HRCU-A-CB (Split System: Heat Pump with Remote Outdoor Unit-Air-Source) | Centrally-Ducted | HMH72B341 | XAHD48FXXN1+TXV | TMLE120C16MP11 | 33000 | 16.5 | 9.5 | 8.5 | 31800 | 23200 | 72.96% | 2.04 | 24800 | R-410A
211398114 | 2.75 | No | No | CHAMPION HEATING AND COOLING | HRCU-A-CB (Split System: Heat Pump with Remote Outdoor Unit-Air-Source) | Centrally-Ducted | HMH72B341 | XAHD48FXXN1+TXV | TMLE120C16MP11 | 33000 | 16.5 | 9.5 | 8.5 | 31800 | 23200 | 72.96% | 2.04 | 24800 | R-410A
211398117 | 2.75 | No | No | JOHNSON CONTROLS | HRCU-A-CB (Split System: Heat Pump with Remote Outdoor Unit-Air-Source) | Centrally-Ducted | HMH72B341 | XAHD48FXXN1+TXV | TMLE120C16MP11 | 33000 | 16.5 | 9.5 | 8.5 | 31800 | 23200 | 72.96% | 2.04 | 24800 | R-410A
211398120 | 2.75 | No | No | COLEMAN | HRCU-A-CB (Split System: Heat Pump with Remote Outdoor Unit-Air-Source) | Centrally-Ducted | HMH72B341 | XAHD48FBCN1 | TM8E120C16MP11 | 33000 | 16.5 | 9.5 | 8.5 | 31800 | 23200 | 72.96% | 2.04 | 24800 | R-410A
211398123 | 2.75 | No | No | LUXAIRE | HRCU-A-CB (Split System: Heat Pump with Remote Outdoor Unit-Air-Source) | Centrally-Ducted | HMH72B341 | XAHD48FBCN1 | TM8E120C16MP11 | 33000 | 16.5 | 9.5 | 8.5 | 31800 | 23200 | 72.96% | 2.04 | 24800 | R-410A
211398126 | 2.75 | No | No | FRASER-JOHNSTON | HRCU-A-CB (Split System: Heat Pump with Remote Outdoor Unit-Air-Source) | Centrally-Ducted | HMH72B341 | XAHD48FBCN1 | TM8E120C16MP11 | 33000 | 16.5 | 9.5 | 8.5 | 31800 | 23200 | 72.96% | 2.04 | 24800 | R-410A
211398129 | 2.75 | No | No | CHAMPION HEATING AND COOLING | HRCU-A-CB (Split System: Heat Pump with Remote Outdoor Unit-Air-Source) | Centrally-Ducted | HMH72B341 | XAHD48FBCN1 | TM8E120C16MP11 | 33000 | 16.5 | 9.5 | 8.5 | 31800 | 23200 | 72.96% | 2.04 | 24800 | R-410A
211398132 | 2.75 | No | No | JOHNSON CONTROLS | HRCU-A-CB (Split System: Heat Pump with Remote Outdoor Unit-Air-Source) | Centrally-Ducted | HMH72B341 | XAHD48FBCN1 | TM8E120C16MP11 | 33000 | 16.5 | 9.5 | 8.5 | 31800 | 23200 | 72.96% | 2.04 | 24800 | R-410A
211398135 | 2.75 | No | No | COLEMAN | HRCU-A-CB (Split System: Heat Pump with Remote Outdoor Unit-Air-Source) | Centrally-Ducted | HMH72B341 | XAHD48FBCN1 | TMLE120C16MP11 | 33000 | 16.5 | 9.5 | 8.5 | 31800 | 23200 | 72.96% | 2.04 | 24800 | R-410A
211398138 | 2.75 | No | No | LUXAIRE | HRCU-A-CB (Split System: Heat Pump with Remote Outdoor Unit-Air-Source) | Centrally-Ducted | HMH72B341 | XAHD48FBCN1 | TMLE120C16MP11 | 33000 | 16.5 | 9.5 | 8.5 | 31800 | 23200 | 72.96% | 2.04 | 24800 | R-410A
211398141 | 2.75 | No | No | FRASER-JOHNSTON | HRCU-A-CB (Split System: Heat Pump with Remote Outdoor Unit-Air-Source) | Centrally-Ducted | HMH72B341 | XAHD48FBCN1 | TMLE120C16MP11 | 33000 | 16.5 | 9.5 | 8.5 | 31800 | 23200 | 72.96% | 2.04 | 24800 | R-410A
211398144 | 2.75 | No | No | CHAMPION HEATING AND COOLING | HRCU-A-CB (Split System: Heat Pump with Remote Outdoor Unit-Air-Source) | Centrally-Ducted | HMH72B341 | XAHD48FBCN1 | TMLE120C16MP11 | 33000 | 16.5 | 9.5 | 8.5 | 31800 | 23200 | 72.96% | 2.04 | 24800 | R-410A
211398147 | 2.75 | No | No | JOHNSON CONTROLS | HRCU-A-CB (Split System: Heat Pump with Remote Outdoor Unit-Air-Source) | Centrally-Ducted | HMH72B341 | XAHD48FBCN1 | TMLE120C16MP11 | 33000 | 16.5 | 9.5 | 8.5 | 31800 | 23200 | 72.96% | 2.04 | 24800 | R-410A
211398150 | 2.75 | No | No | COLEMAN | HRCU-A-CB (Split System: Heat Pump with Remote Outdoor Unit-Air-Source) | Centrally-Ducted | HMH72B341 | XAHC48FXXN1+TXV | TM8E120C16MP11 | 33000 | 17 | 9.5 | 8.5 | 31600 | 23200 | 73.42% | 2.04 | 24800 | R-410A
211398153 | 2.75 | No | No | LUXAIRE | HRCU-A-CB (Split System: Heat Pump with Remote Outdoor Unit-Air-Source) | Centrally-Ducted | HMH72B341 | XAHC48FXXN1+TXV | TM8E120C16MP11 | 33000 | 17 | 9.5 | 8.5 | 31600 | 23200 | 73.42% | 2.04 | 24800 | R-410A
211398156 | 2.75 | No | No | FRASER-JOHNSTON | HRCU-A-CB (Split System: Heat Pump with Remote Outdoor Unit-Air-Source) | Centrally-Ducted | HMH72B341 | XAHC48FXXN1+TXV | TM8E120C16MP11 | 33000 | 17 | 9.5 | 8.5 | 31600 | 23200 | 73.42% | 2.04 | 24800 | R-410A
211398157 | 2.75 | No | No | CHAMPION HEATING AND COOLING | HRCU-A-CB (Split System: Heat Pump with Remote Outdoor Unit-Air-Source) | Centrally-Ducted | HMH72B341 | XAHC48FXXN1+TXV | TM8E120C16MP11 | 33000 | 17 | 9.5 | 8.5 | 31600 | 23200 | 73.42% | 2.04 | 24800 | R-410A
211398158 | 2.75 | No | No | JOHNSON CONTROLS | HRCU-A-CB (Split System: Heat Pump with Remote Outdoor Unit-Air-Source) | Centrally-Ducted | HMH72B341 | XAHC48FXXN1+TXV | TM8E120C16MP11 | 33000 | 17 | 9.5 | 8.5 | 31600 | 23200 | 73.42% | 2.04 | 24800 | R-410A
211398159 | 2.75 | No | No | COLEMAN | HRCU-A-CB (Split System: Heat Pump with Remote Outdoor Unit-Air-Source) | Centrally-Ducted | HMH72B341 | XAHC48FXXN1+TXV | TMLE120C16MP11 | 33000 | 17 | 9.5 | 8.5 | 31600 | 23200 | 73.42% | 2.04 | 24800 | R-410A
211398161 | 2.75 | No | No | LUXAIRE | HRCU-A-CB (Split System: Heat Pump with Remote Outdoor Unit-Air-Source) | Centrally-Ducted | HMH72B341 | XAHC48FXXN1+TXV | TMLE120C16MP11 | 33000 | 17 | 9.5 | 8.5 | 31600 | 23200 | 73.42% | 2.04 | 24800 | R-410A
211398164 | 2.75 | No | No | FRASER-JOHNSTON | HRCU-A-CB (Split System: Heat Pump with Remote Outdoor Unit-Air-Source) | Centrally-Ducted | HMH72B341 | XAHC48FXXN1+TXV | TMLE120C16MP11 | 33000 | 17 | 9.5 | 8.5 | 31600 | 23200 | 73.42% | 2.04 | 24800 | R-410A
211398167 | 2.75 | No | No | CHAMPION HEATING AND COOLING | HRCU-A-CB (Split System: Heat Pump with Remote Outdoor Unit-Air-Source) | Centrally-Ducted | HMH72B341 | XAHC48FXXN1+TXV | TMLE120C16MP11 | 33000 | 17 | 9.5 | 8.5 | 31600 | 23200 | 73.42% | 2.04 | 24800 | R-410A
211398170 | 2.75 | No | No | JOHNSON CONTROLS | HRCU-A-CB (Split System: Heat Pump with Remote Outdoor Unit-Air-Source) | Centrally-Ducted | HMH72B341 | XAHC48FXXN1+TXV | TMLE120C16MP11 | 33000 | 17 | 9.5 | 8.5 | 31600 | 23200 | 73.42% | 2.04 | 24800 | R-410A
211398173 | 2.75 | No | No | COLEMAN | HRCU-A-CB (Split System: Heat Pump with Remote Outdoor Unit-Air-Source) | Centrally-Ducted | HMH72B341 | XAHC48FBCN1 | TM8E120C16MP11 | 33000 | 17 | 9.5 | 8.5 | 31600 | 23200 | 73.42% | 2.04 | 24800 | R-410A
211398176 | 2.75 | No | No | LUXAIRE | HRCU-A-CB (Split System: Heat Pump with Remote Outdoor Unit-Air-Source) | Centrally-Ducted | HMH72B341 | XAHC48FBCN1 | TM8E120C16MP11 | 33000 | 17 | 9.5 | 8.5 | 31600 | 23200 | 73.42% | 2.04 | 24800 | R-410A
211398179 | 2.75 | No | No | FRASER-JOHNSTON | HRCU-A-CB (Split System: Heat Pump with Remote Outdoor Unit-Air-Source) | Centrally-Ducted | HMH72B341 | XAHC48FBCN1 | TM8E120C16MP11 | 33000 | 17 | 9.5 | 8.5 | 31600 | 23200 | 73.42% | 2.04 | 24800 | R-410A
211398182 | 2.75 | No | No | CHAMPION HEATING AND COOLING | HRCU-A-CB (Split System: Heat Pump with Remote Outdoor Unit-Air-Source) | Centrally-Ducted | HMH72B341 | XAHC48FBCN1 | TM8E120C16MP11 | 33000 | 17 | 9.5 | 8.5 | 31600 | 23200 | 73.42% | 2.04 | 24800 | R-410A
211398185 | 2.75 | No | No | JOHNSON CONTROLS | HRCU-A-CB (Split System: Heat Pump with Remote Outdoor Unit-Air-Source) | Centrally-Ducted | HMH72B341 | XAHC48FBCN1 | TM8E120C16MP11 | 33000 | 17 | 9.5 | 8.5 | 31600 | 23200 | 73.42% | 2.04 | 24800 | R-410A
211398188 | 2.75 | No | No | COLEMAN | HRCU-A-CB (Split System: Heat Pump with Remote Outdoor Unit-Air-Source) | Centrally-Ducted | HMH72B341 | XAHC48FBCN1 | TMLE120C16MP11 | 33000 | 17 | 9.5 | 8.5 | 31600 | 23200 | 73.42% | 2.04 | 24800 | R-410A
211398191 | 2.75 | No | No | LUXAIRE | HRCU-A-CB (Split System: Heat Pump with Remote Outdoor Unit-Air-Source) | Centrally-Ducted | HMH72B341 | XAHC48FBCN1 | TMLE120C16MP11 | 33000 | 17 | 9.5 | 8.5 | 31600 | 23200 | 73.42% | 2.04 | 24800 | R-410A
211398194 | 2.75 | No | No | FRASER-JOHNSTON | HRCU-A-CB (Split System: Heat Pump with Remote Outdoor Unit-Air-Source) | Centrally-Ducted | HMH72B341 | XAHC48FBCN1 | TMLE120C16MP11 | 33000 | 17 | 9.5 | 8.5 | 31600 | 23200 | 73.42% | 2.04 | 24800 | R-410A
211398197 | 2.75 | No | No | CHAMPION HEATING AND COOLING | HRCU-A-CB (Split System: Heat Pump with Remote Outdoor Unit-Air-Source) | Centrally-Ducted | HMH72B341 | XAHC48FBCN1 | TMLE120C16MP11 | 33000 | 17 | 9.5 | 8.5 | 31600 | 23200 | 73.42% | 2.04 | 24800 | R-410A
211398201 | 2.75 | No | No | JOHNSON CONTROLS | HRCU-A-CB (Split System: Heat Pump with Remote Outdoor Unit-Air-Source) | Centrally-Ducted | HMH72B341 | XAHC48FBCN1 | TMLE120C16MP11 | 33000 | 17 | 9.5 | 8.5 | 31600 | 23200 | 73.42% | 2.04 | 24800 | R-410A
211398204 | 2.8 | No | No | COLEMAN | HRCU-A-CB (Split System: Heat Pump with Remote Outdoor Unit-Air-Source) | Centrally-Ducted | HMH72B341 | XAFD48FXXN1+TXV | TM8E120C16MP11 | 33600 | 17 | 9.5 | 8.5 | 32400 | 23600 | 72.84% | 2.08 | 25200 | R-410A
211398207 | 2.8 | No | No | LUXAIRE | HRCU-A-CB (Split System: Heat Pump with Remote Outdoor Unit-Air-Source) | Centrally-Ducted | HMH72B341 | XAFD48FXXN1+TXV | TM8E120C16MP11 | 33600 | 17 | 9.5 | 8.5 | 32400 | 23600 | 72.84% | 2.08 | 25200 | R-410A
211398210 | 2.8 | No | No | FRASER-JOHNSTON | HRCU-A-CB (Split System: Heat Pump with Remote Outdoor Unit-Air-Source) | Centrally-Ducted | HMH72B341 | XAFD48FXXN1+TXV | TM8E120C16MP11 | 33600 | 17 | 9.5 | 8.5 | 32400 | 23600 | 72.84% | 2.08 | 25200 | R-410A
211398213 | 2.8 | No | No | CHAMPION HEATING AND COOLING | HRCU-A-CB (Split System: Heat Pump with Remote Outdoor Unit-Air-Source) | Centrally-Ducted | HMH72B341 | XAFD48FXXN1+TXV | TM8E120C16MP11 | 33600 | 17 | 9.5 | 8.5 | 32400 | 23600 | 72.84% | 2.08 | 25200 | R-410A
211398216 | 2.8 | No | No | JOHNSON CONTROLS | HRCU-A-CB (Split System: Heat Pump with Remote Outdoor Unit-Air-Source) | Centrally-Ducted | HMH72B341 | XAFD48FXXN1+TXV | TM8E120C16MP11 | 33600 | 17 | 9.5 | 8.5 | 32400 | 23600 | 72.84% | 2.08 | 25200 | R-410A
211398219 | 2.8 | No | No | COLEMAN | HRCU-A-CB (Split System: Heat Pump with Remote Outdoor Unit-Air-Source) | Centrally-Ducted | HMH72B341 | XAFD48FXXN1+TXV | TMLE120C16MP11 | 33600 | 17 | 9.5 | 8.5 | 32400 | 23600 | 72.84% | 2.08 | 25200 | R-410A
211398222 | 2.8 | No | No | LUXAIRE | HRCU-A-CB (Split System: Heat Pump with Remote Outdoor Unit-Air-Source) | Centrally-Ducted | HMH72B341 | XAFD48FXXN1+TXV | TMLE120C16MP11 | 33600 | 17 | 9.5 | 8.5 | 32400 | 23600 | 72.84% | 2.08 | 25200 | R-410A
211398225 | 2.8 | No | No | FRASER-JOHNSTON | HRCU-A-CB (Split System: Heat Pump with Remote Outdoor Unit-Air-Source) | Centrally-Ducted | HMH72B341 | XAFD48FXXN1+TXV | TMLE120C16MP11 | 33600 | 17 | 9.5 | 8.5 | 32400 | 23600 | 72.84% | 2.08 | 25200 | R-410A
211398228 | 2.8 | No | No | CHAMPION HEATING AND COOLING | HRCU-A-CB (Split System: Heat Pump with Remote Outdoor Unit-Air-Source) | Centrally-Ducted | HMH72B341 | XAFD48FXXN1+TXV | TMLE120C16MP11 | 33600 | 17 | 9.5 | 8.5 | 32400 | 23600 | 72.84% | 2.08 | 25200 | R-410A
211398231 | 2.8 | No | No | JOHNSON CONTROLS | HRCU-A-CB (Split System: Heat Pump with Remote Outdoor Unit-Air-Source) | Centrally-Ducted | HMH72B341 | XAFD48FXXN1+TXV | TMLE120C16MP11 | 33600 | 17 | 9.5 | 8.5 | 32400 | 23600 | 72.84% | 2.08 | 25200 | R-410A
211398234 | 2.8 | No | No | COLEMAN | HRCU-A-CB (Split System: Heat Pump with Remote Outdoor Unit-Air-Source) | Centrally-Ducted | HMH72B341 | XAFD48FBCN1 | TM8E120C16MP11 | 33600 | 17 | 9.5 | 8.5 | 32400 | 23600 | 72.84% | 2.08 | 25200 | R-410A
211398237 | 2.8 | No | No | LUXAIRE | HRCU-A-CB (Split System: Heat Pump with Remote Outdoor Unit-Air-Source) | Centrally-Ducted | HMH72B341 | XAFD48FBCN1 | TM8E120C16MP11 | 33600 | 17 | 9.5 | 8.5 | 32400 | 23600 | 72.84% | 2.08 | 25200 | R-410A
211398240 | 2.8 | No | No | FRASER-JOHNSTON | HRCU-A-CB (Split System: Heat Pump with Remote Outdoor Unit-Air-Source) | Centrally-Ducted | HMH72B341 | XAFD48FBCN1 | TM8E120C16MP11 | 33600 | 17 | 9.5 | 8.5 | 32400 | 23600 | 72.84% | 2.08 | 25200 | R-410A
211398243 | 2.8 | No | No | CHAMPION HEATING AND COOLING | HRCU-A-CB (Split System: Heat Pump with Remote Outdoor Unit-Air-Source) | Centrally-Ducted | HMH72B341 | XAFD48FBCN1 | TM8E120C16MP11 | 33600 | 17 | 9.5 | 8.5 | 32400 | 23600 | 72.84% | 2.08 | 25200 | R-410A
211398246 | 2.8 | No | No | JOHNSON CONTROLS | HRCU-A-CB (Split System: Heat Pump with Remote Outdoor Unit-Air-Source) | Centrally-Ducted | HMH72B341 | XAFD48FBCN1 | TM8E120C16MP11 | 33600 | 17 | 9.5 | 8.5 | 32400 | 23600 | 72.84% | 2.08 | 25200 | R-410A
211398249 | 2.8 | No | No | COLEMAN | HRCU-A-CB (Split System: Heat Pump with Remote Outdoor Unit-Air-Source) | Centrally-Ducted | HMH72B341 | XAFD48FBCN1 | TMLE120C16MP11 | 33600 | 17 | 9.5 | 8.5 | 32400 | 23600 | 72.84% | 2.08 | 25200 | R-410A
211398252 | 2.8 | No | No | LUXAIRE | HRCU-A-CB (Split System: Heat Pump with Remote Outdoor Unit-Air-Source) | Centrally-Ducted | HMH72B341 | XAFD48FBCN1 | TMLE120C16MP11 | 33600 | 17 | 9.5 | 8.5 | 32400 | 23600 | 72.84% | 2.08 | 25200 | R-410A
211398255 | 2.8 | No | No | FRASER-JOHNSTON | HRCU-A-CB (Split System: Heat Pump with Remote Outdoor Unit-Air-Source) | Centrally-Ducted | HMH72B341 | XAFD48FBCN1 | TMLE120C16MP11 | 33600 | 17 | 9.5 | 8.5 | 32400 | 23600 | 72.84% | 2.08 | 25200 | R-410A
211398258 | 2.8 | No | No | CHAMPION HEATING AND COOLING | HRCU-A-CB (Split System: Heat Pump with Remote Outdoor Unit-Air-Source) | Centrally-Ducted | HMH72B341 | XAFD48FBCN1 | TMLE120C16MP11 | 33600 | 17 | 9.5 | 8.5 | 32400 | 23600 | 72.84% | 2.08 | 25200 | R-410A
211398261 | 2.8 | No | No | JOHNSON CONTROLS | HRCU-A-CB (Split System: Heat Pump with Remote Outdoor Unit-Air-Source) | Centrally-Ducted | HMH72B341 | XAFD48FBCN1 | TMLE120C16MP11 | 33600 | 17 | 9.5 | 8.5 | 32400 | 23600 | 72.84% | 2.08 | 25200 | R-410A
211398264 | 2.8 | No | No | COLEMAN | HRCU-A-CB (Split System: Heat Pump with Remote Outdoor Unit-Air-Source) | Centrally-Ducted | HMH72B341 | XAFC48FXXN1+TXV | TM8E120C16MP11 | 33600 | 17 | 9.5 | 8.5 | 32400 | 23600 | 72.84% | 2.08 | 25400 | R-410A
211398267 | 2.8 | No | No | LUXAIRE | HRCU-A-CB (Split System: Heat Pump with Remote Outdoor Unit-Air-Source) | Centrally-Ducted | HMH72B341 | XAFC48FXXN1+TXV | TM8E120C16MP11 | 33600 | 17 | 9.5 | 8.5 | 32400 | 23600 | 72.84% | 2.08 | 25400 | R-410A
211398270 | 2.8 | No | No | FRASER-JOHNSTON | HRCU-A-CB (Split System: Heat Pump with Remote Outdoor Unit-Air-Source) | Centrally-Ducted | HMH72B341 | XAFC48FXXN1+TXV | TM8E120C16MP11 | 33600 | 17 | 9.5 | 8.5 | 32400 | 23600 | 72.84% | 2.08 | 25400 | R-410A
211398273 | 2.8 | No | No | CHAMPION HEATING AND COOLING | HRCU-A-CB (Split System: Heat Pump with Remote Outdoor Unit-Air-Source) | Centrally-Ducted | HMH72B341 | XAFC48FXXN1+TXV | TM8E120C16MP11 | 33600 | 17 | 9.5 | 8.5 | 32400 | 23600 | 72.84% | 2.08 | 25400 | R-410A
211398276 | 2.8 | No | No | JOHNSON CONTROLS | HRCU-A-CB (Split System: Heat Pump with Remote Outdoor Unit-Air-Source) | Centrally-Ducted | HMH72B341 | XAFC48FXXN1+TXV | TM8E120C16MP11 | 33600 | 17 | 9.5 | 8.5 | 32400 | 23600 | 72.84% | 2.08 | 25400 | R-410A
211398279 | 2.8 | No | No | COLEMAN | HRCU-A-CB (Split System: Heat Pump with Remote Outdoor Unit-Air-Source) | Centrally-Ducted | HMH72B341 | XAFC48FXXN1+TXV | TMLE120C16MP11 | 33600 | 17 | 9.5 | 8.5 | 32400 | 23600 | 72.84% | 2.08 | 25400 | R-410A
211398282 | 2.8 | No | No | LUXAIRE | HRCU-A-CB (Split System: Heat Pump with Remote Outdoor Unit-Air-Source) | Centrally-Ducted | HMH72B341 | XAFC48FXXN1+TXV | TMLE120C16MP11 | 33600 | 17 | 9.5 | 8.5 | 32400 | 23600 | 72.84% | 2.08 | 25400 | R-410A
211398285 | 2.8 | No | No | FRASER-JOHNSTON | HRCU-A-CB (Split System: Heat Pump with Remote Outdoor Unit-Air-Source) | Centrally-Ducted | HMH72B341 | XAFC48FXXN1+TXV | TMLE120C16MP11 | 33600 | 17 | 9.5 | 8.5 | 32400 | 23600 | 72.84% | 2.08 | 25400 | R-410A
211398288 | 2.8 | No | No | CHAMPION HEATING AND COOLING | HRCU-A-CB (Split System: Heat Pump with Remote Outdoor Unit-Air-Source) | Centrally-Ducted | HMH72B341 | XAFC48FXXN1+TXV | TMLE120C16MP11 | 33600 | 17 | 9.5 | 8.5 | 32400 | 23600 | 72.84% | 2.08 | 25400 | R-410A
211398290 | 2.8 | No | No | JOHNSON CONTROLS | HRCU-A-CB (Split System: Heat Pump with Remote Outdoor Unit-Air-Source) | Centrally-Ducted | HMH72B341 | XAFC48FXXN1+TXV | TMLE120C16MP11 | 33600 | 17 | 9.5 | 8.5 | 32400 | 23600 | 72.84% | 2.08 | 25400 | R-410A
211398291 | 2.8 | No | No | COLEMAN | HRCU-A-CB (Split System: Heat Pump with Remote Outdoor Unit-Air-Source) | Centrally-Ducted | HMH72B341 | XAFC48FBCN1 | TM8E120C16MP11 | 33600 | 17 | 9.5 | 8.5 | 32400 | 23600 | 72.84% | 2.08 | 25400 | R-410A
211398294 | 2.8 | No | No | LUXAIRE | HRCU-A-CB (Split System: Heat Pump with Remote Outdoor Unit-Air-Source) | Centrally-Ducted | HMH72B341 | XAFC48FBCN1 | TM8E120C16MP11 | 33600 | 17 | 9.5 | 8.5 | 32400 | 23600 | 72.84% | 2.08 | 25400 | R-410A
211398297 | 2.8 | No | No | FRASER-JOHNSTON | HRCU-A-CB (Split System: Heat Pump with Remote Outdoor Unit-Air-Source) | Centrally-Ducted | HMH72B341 | XAFC48FBCN1 | TM8E120C16MP11 | 33600 | 17 | 9.5 | 8.5 | 32400 | 23600 | 72.84% | 2.08 | 25400 | R-410A
211398300 | 2.8 | No | No | CHAMPION HEATING AND COOLING | HRCU-A-CB (Split System: Heat Pump with Remote Outdoor Unit-Air-Source) | Centrally-Ducted | HMH72B341 | XAFC48FBCN1 | TM8E120C16MP11 | 33600 | 17 | 9.5 | 8.5 | 32400 | 23600 | 72.84% | 2.08 | 25400 | R-410A
211398303 | 2.8 | No | No | JOHNSON CONTROLS | HRCU-A-CB (Split System: Heat Pump with Remote Outdoor Unit-Air-Source) | Centrally-Ducted | HMH72B341 | XAFC48FBCN1 | TM8E120C16MP11 | 33600 | 17 | 9.5 | 8.5 | 32400 | 23600 | 72.84% | 2.08 | 25400 | R-410A
211398306 | 2.8 | No | No | COLEMAN | HRCU-A-CB (Split System: Heat Pump with Remote Outdoor Unit-Air-Source) | Centrally-Ducted | HMH72B341 | XAUC48FXXN1+TXV | TM8E120C16MP11 | 33600 | 17 | 9.5 | 8.5 | 32400 | 23600 | 72.84% | 2.08 | 25400 | R-410A
211398309 | 2.8 | No | No | LUXAIRE | HRCU-A-CB (Split System: Heat Pump with Remote Outdoor Unit-Air-Source) | Centrally-Ducted | HMH72B341 | XAUC48FXXN1+TXV | TM8E120C16MP11 | 33600 | 17 | 9.5 | 8.5 | 32400 | 23600 | 72.84% | 2.08 | 25400 | R-410A
211398312 | 2.8 | No | No | FRASER-JOHNSTON | HRCU-A-CB (Split System: Heat Pump with Remote Outdoor Unit-Air-Source) | Centrally-Ducted | HMH72B341 | XAUC48FXXN1+TXV | TM8E120C16MP11 | 33600 | 17 | 9.5 | 8.5 | 32400 | 23600 | 72.84% | 2.08 | 25400 | R-410A
211398315 | 2.8 | No | No | CHAMPION HEATING AND COOLING | HRCU-A-CB (Split System: Heat Pump with Remote Outdoor Unit-Air-Source) | Centrally-Ducted | HMH72B341 | XAUC48FXXN1+TXV | TM8E120C16MP11 | 33600 | 17 | 9.5 | 8.5 | 32400 | 23600 | 72.84% | 2.08 | 25400 | R-410A
211398318 | 2.8 | No | No | JOHNSON CONTROLS | HRCU-A-CB (Split System: Heat Pump with Remote Outdoor Unit-Air-Source) | Centrally-Ducted | HMH72B341 | XAUC48FXXN1+TXV | TM8E120C16MP11 | 33600 | 17 | 9.5 | 8.5 | 32400 | 23600 | 72.84% | 2.08 | 25400 | R-410A
211398321 | 2.8 | No | No | COLEMAN | HRCU-A-CB (Split System: Heat Pump with Remote Outdoor Unit-Air-Source) | Centrally-Ducted | HMH72B341 | XAFC48FBCN1 | TMLE120C16MP11 | 33600 | 17 | 9.5 | 8.5 | 32400 | 23600 | 72.84% | 2.08 | 25400 | R-410A
211398324 | 2.8 | No | No | LUXAIRE | HRCU-A-CB (Split System: Heat Pump with Remote Outdoor Unit-Air-Source) | Centrally-Ducted | HMH72B341 | XAFC48FBCN1 | TMLE120C16MP11 | 33600 | 17 | 9.5 | 8.5 | 32400 | 23600 | 72.84% | 2.08 | 25400 | R-410A
211398325 | 2.8 | No | No | FRASER-JOHNSTON | HRCU-A-CB (Split System: Heat Pump with Remote Outdoor Unit-Air-Source) | Centrally-Ducted | HMH72B341 | XAFC48FBCN1 | TMLE120C16MP11 | 33600 | 17 | 9.5 | 8.5 | 32400 | 23600 | 72.84% | 2.08 | 25400 | R-410A
211398326 | 2.8 | No | No | CHAMPION HEATING AND COOLING | HRCU-A-CB (Split System: Heat Pump with Remote Outdoor Unit-Air-Source) | Centrally-Ducted | HMH72B341 | XAFC48FBCN1 | TMLE120C16MP11 | 33600 | 17 | 9.5 | 8.5 | 32400 | 23600 | 72.84% | 2.08 | 25400 | R-410A
211398327 | 2.8 | No | No | JOHNSON CONTROLS | HRCU-A-CB (Split System: Heat Pump with Remote Outdoor Unit-Air-Source) | Centrally-Ducted | HMH72B341 | XAFC48FBCN1 | TMLE120C16MP11 | 33600 | 17 | 9.5 | 8.5 | 32400 | 23600 | 72.84% | 2.08 | 25400 | R-410A
211398329 | 2.8 | No | No | COLEMAN | HRCU-A-CB (Split System: Heat Pump with Remote Outdoor Unit-Air-Source) | Centrally-Ducted | HMH72B341 | XAUC48FXXN1+TXV | TMLE120C16MP11 | 33600 | 17 | 9.5 | 8.5 | 32400 | 23600 | 72.84% | 2.08 | 25400 | R-410A
211398332 | 2.8 | No | No | LUXAIRE | HRCU-A-CB (Split System: Heat Pump with Remote Outdoor Unit-Air-Source) | Centrally-Ducted | HMH72B341 | XAUC48FXXN1+TXV | TMLE120C16MP11 | 33600 | 17 | 9.5 | 8.5 | 32400 | 23600 | 72.84% | 2.08 | 25400 | R-410A
211398335 | 2.8 | No | No | FRASER-JOHNSTON | HRCU-A-CB (Split System: Heat Pump with Remote Outdoor Unit-Air-Source) | Centrally-Ducted | HMH72B341 | XAUC48FXXN1+TXV | TMLE120C16MP11 | 33600 | 17 | 9.5 | 8.5 | 32400 | 23600 | 72.84% | 2.08 | 25400 | R-410A
211398338 | 2.8 | No | No | CHAMPION HEATING AND COOLING | HRCU-A-CB (Split System: Heat Pump with Remote Outdoor Unit-Air-Source) | Centrally-Ducted | HMH72B341 | XAUC48FXXN1+TXV | TMLE120C16MP11 | 33600 | 17 | 9.5 | 8.5 | 32400 | 23600 | 72.84% | 2.08 | 25400 | R-410A
211398341 | 2.8 | No | No | JOHNSON CONTROLS | HRCU-A-CB (Split System: Heat Pump with Remote Outdoor Unit-Air-Source) | Centrally-Ducted | HMH72B341 | XAUC48FXXN1+TXV | TMLE120C16MP11 | 33600 | 17 | 9.5 | 8.5 | 32400 | 23600 | 72.84% | 2.08 | 25400 | R-410A
211398344 | 2.73 | No | No | COLEMAN | HRCU-A-CB (Split System: Heat Pump with Remote Outdoor Unit-Air-Source) | Centrally-Ducted | HMH72B341 | XAHD48FXXN1+TXV | TM8E100C16MP11 | 32800 | 16.5 | 9.5 | 8.5 | 31600 | 23200 | 73.42% | 2.02 | 24800 | R-410A
211398347 | 2.73 | No | No | LUXAIRE | HRCU-A-CB (Split System: Heat Pump with Remote Outdoor Unit-Air-Source) | Centrally-Ducted | HMH72B341 | XAHD48FXXN1+TXV | TM8E100C16MP11 | 32800 | 16.5 | 9.5 | 8.5 | 31600 | 23200 | 73.42% | 2.02 | 24800 | R-410A
211398350 | 2.73 | No | No | FRASER-JOHNSTON | HRCU-A-CB (Split System: Heat Pump with Remote Outdoor Unit-Air-Source) | Centrally-Ducted | HMH72B341 | XAHD48FXXN1+TXV | TM8E100C16MP11 | 32800 | 16.5 | 9.5 | 8.5 | 31600 | 23200 | 73.42% | 2.02 | 24800 | R-410A
211398353 | 2.73 | No | No | CHAMPION HEATING AND COOLING | HRCU-A-CB (Split System: Heat Pump with Remote Outdoor Unit-Air-Source) | Centrally-Ducted | HMH72B341 | XAHD48FXXN1+TXV | TM8E100C16MP11 | 32800 | 16.5 | 9.5 | 8.5 | 31600 | 23200 | 73.42% | 2.02 | 24800 | R-410A
211398356 | 2.73 | No | No | JOHNSON CONTROLS | HRCU-A-CB (Split System: Heat Pump with Remote Outdoor Unit-Air-Source) | Centrally-Ducted | HMH72B341 | XAHD48FXXN1+TXV | TM8E100C16MP11 | 32800 | 16.5 | 9.5 | 8.5 | 31600 | 23200 | 73.42% | 2.02 | 24800 | R-410A
211398357 | 2.73 | No | No | COLEMAN | HRCU-A-CB (Split System: Heat Pump with Remote Outdoor Unit-Air-Source) | Centrally-Ducted | HMH72B341 | XAHD48FXXN1+TXV | TMLE100C16MP11 | 32800 | 16.5 | 9.5 | 8.5 | 31600 | 23200 | 73.42% | 2.02 | 24800 | R-410A
211398359 | 2.73 | No | No | LUXAIRE | HRCU-A-CB (Split System: Heat Pump with Remote Outdoor Unit-Air-Source) | Centrally-Ducted | HMH72B341 | XAHD48FXXN1+TXV | TMLE100C16MP11 | 32800 | 16.5 | 9.5 | 8.5 | 31600 | 23200 | 73.42% | 2.02 | 24800 | R-410A
211398362 | 2.73 | No | No | FRASER-JOHNSTON | HRCU-A-CB (Split System: Heat Pump with Remote Outdoor Unit-Air-Source) | Centrally-Ducted | HMH72B341 | XAHD48FXXN1+TXV | TMLE100C16MP11 | 32800 | 16.5 | 9.5 | 8.5 | 31600 | 23200 | 73.42% | 2.02 | 24800 | R-410A
211398365 | 2.73 | No | No | CHAMPION HEATING AND COOLING | HRCU-A-CB (Split System: Heat Pump with Remote Outdoor Unit-Air-Source) | Centrally-Ducted | HMH72B341 | XAHD48FXXN1+TXV | TMLE100C16MP11 | 32800 | 16.5 | 9.5 | 8.5 | 31600 | 23200 | 73.42% | 2.02 | 24800 | R-410A
211398368 | 2.73 | No | No | JOHNSON CONTROLS | HRCU-A-CB (Split System: Heat Pump with Remote Outdoor Unit-Air-Source) | Centrally-Ducted | HMH72B341 | XAHD48FXXN1+TXV | TMLE100C16MP11 | 32800 | 16.5 | 9.5 | 8.5 | 31600 | 23200 | 73.42% | 2.02 | 24800 | R-410A
211398371 | 2.73 | No | No | COLEMAN | HRCU-A-CB (Split System: Heat Pump with Remote Outdoor Unit-Air-Source) | Centrally-Ducted | HMH72B341 | XAHD48FBCN1 | TM8E100C16MP11 | 32800 | 16.5 | 9.5 | 8.5 | 31600 | 23200 | 73.42% | 2.02 | 24800 | R-410A
211398374 | 2.73 | No | No | LUXAIRE | HRCU-A-CB (Split System: Heat Pump with Remote Outdoor Unit-Air-Source) | Centrally-Ducted | HMH72B341 | XAHD48FBCN1 | TM8E100C16MP11 | 32800 | 16.5 | 9.5 | 8.5 | 31600 | 23200 | 73.42% | 2.02 | 24800 | R-410A
211398377 | 2.73 | No | No | FRASER-JOHNSTON | HRCU-A-CB (Split System: Heat Pump with Remote Outdoor Unit-Air-Source) | Centrally-Ducted | HMH72B341 | XAHD48FBCN1 | TM8E100C16MP11 | 32800 | 16.5 | 9.5 | 8.5 | 31600 | 23200 | 73.42% | 2.02 | 24800 | R-410A
211398380 | 2.73 | No | No | CHAMPION HEATING AND COOLING | HRCU-A-CB (Split System: Heat Pump with Remote Outdoor Unit-Air-Source) | Centrally-Ducted | HMH72B341 | XAHD48FBCN1 | TM8E100C16MP11 | 32800 | 16.5 | 9.5 | 8.5 | 31600 | 23200 | 73.42% | 2.02 | 24800 | R-410A
211398383 | 2.73 | No | No | JOHNSON CONTROLS | HRCU-A-CB (Split System: Heat Pump with Remote Outdoor Unit-Air-Source) | Centrally-Ducted | HMH72B341 | XAHD48FBCN1 | TM8E100C16MP11 | 32800 | 16.5 | 9.5 | 8.5 | 31600 | 23200 | 73.42% | 2.02 | 24800 | R-410A
211398386 | 2.73 | No | No | COLEMAN | HRCU-A-CB (Split System: Heat Pump with Remote Outdoor Unit-Air-Source) | Centrally-Ducted | HMH72B341 | XAHD48FBCN1 | TMLE100C16MP11 | 32800 | 16.5 | 9.5 | 8.5 | 31600 | 23200 | 73.42% | 2.02 | 24800 | R-410A
211398389 | 2.73 | No | No | LUXAIRE | HRCU-A-CB (Split System: Heat Pump with Remote Outdoor Unit-Air-Source) | Centrally-Ducted | HMH72B341 | XAHD48FBCN1 | TMLE100C16MP11 | 32800 | 16.5 | 9.5 | 8.5 | 31600 | 23200 | 73.42% | 2.02 | 24800 | R-410A
211398392 | 2.73 | No | No | FRASER-JOHNSTON | HRCU-A-CB (Split System: Heat Pump with Remote Outdoor Unit-Air-Source) | Centrally-Ducted | HMH72B341 | XAHD48FBCN1 | TMLE100C16MP11 | 32800 | 16.5 | 9.5 | 8.5 | 31600 | 23200 | 73.42% | 2.02 | 24800 | R-410A
211398394 | 2.73 | No | No | CHAMPION HEATING AND COOLING | HRCU-A-CB (Split System: Heat Pump with Remote Outdoor Unit-Air-Source) | Centrally-Ducted | HMH72B341 | XAHD48FBCN1 | TMLE100C16MP11 | 32800 | 16.5 | 9.5 | 8.5 | 31600 | 23200 | 73.42% | 2.02 | 24800 | R-410A
211398397 | 2.73 | No | No | JOHNSON CONTROLS | HRCU-A-CB (Split System: Heat Pump with Remote Outdoor Unit-Air-Source) | Centrally-Ducted | HMH72B341 | XAHD48FBCN1 | TMLE100C16MP11 | 32800 | 16.5 | 9.5 | 8.5 | 31600 | 23200 | 73.42% | 2.02 | 24800 | R-410A
211398400 | 2.75 | No | No | COLEMAN | HRCU-A-CB (Split System: Heat Pump with Remote Outdoor Unit-Air-Source) | Centrally-Ducted | HMH72B341 | XAHC48FXXN1+TXV | TM8E100C16MP11 | 33000 | 17 | 9.5 | 8.5 | 31800 | 23200 | 72.96% | 2.04 | 24800 | R-410A
211398403 | 2.75 | No | No | LUXAIRE | HRCU-A-CB (Split System: Heat Pump with Remote Outdoor Unit-Air-Source) | Centrally-Ducted | HMH72B341 | XAHC48FXXN1+TXV | TM8E100C16MP11 | 33000 | 17 | 9.5 | 8.5 | 31800 | 23200 | 72.96% | 2.04 | 24800 | R-410A
211398406 | 2.75 | No | No | FRASER-JOHNSTON | HRCU-A-CB (Split System: Heat Pump with Remote Outdoor Unit-Air-Source) | Centrally-Ducted | HMH72B341 | XAHC48FXXN1+TXV | TM8E100C16MP11 | 33000 | 17 | 9.5 | 8.5 | 31800 | 23200 | 72.96% | 2.04 | 24800 | R-410A
211398409 | 2.75 | No | No | CHAMPION HEATING AND COOLING | HRCU-A-CB (Split System: Heat Pump with Remote Outdoor Unit-Air-Source) | Centrally-Ducted | HMH72B341 | XAHC48FXXN1+TXV | TM8E100C16MP11 | 33000 | 17 | 9.5 | 8.5 | 31800 | 23200 | 72.96% | 2.04 | 24800 | R-410A
211398412 | 2.75 | No | No | JOHNSON CONTROLS | HRCU-A-CB (Split System: Heat Pump with Remote Outdoor Unit-Air-Source) | Centrally-Ducted | HMH72B341 | XAHC48FXXN1+TXV | TM8E100C16MP11 | 33000 | 17 | 9.5 | 8.5 | 31800 | 23200 | 72.96% | 2.04 | 24800 | R-410A
211398415 | 2.75 | No | No | COLEMAN | HRCU-A-CB (Split System: Heat Pump with Remote Outdoor Unit-Air-Source) | Centrally-Ducted | HMH72B341 | XAHC48FXXN1+TXV | TMLE100C16MP11 | 33000 | 17 | 9.5 | 8.5 | 31800 | 23200 | 72.96% | 2.04 | 24800 | R-410A
211398418 | 2.75 | No | No | LUXAIRE | HRCU-A-CB (Split System: Heat Pump with Remote Outdoor Unit-Air-Source) | Centrally-Ducted | HMH72B341 | XAHC48FXXN1+TXV | TMLE100C16MP11 | 33000 | 17 | 9.5 | 8.5 | 31800 | 23200 | 72.96% | 2.04 | 24800 | R-410A
211398421 | 2.75 | No | No | FRASER-JOHNSTON | HRCU-A-CB (Split System: Heat Pump with Remote Outdoor Unit-Air-Source) | Centrally-Ducted | HMH72B341 | XAHC48FXXN1+TXV | TMLE100C16MP11 | 33000 | 17 | 9.5 | 8.5 | 31800 | 23200 | 72.96% | 2.04 | 24800 | R-410A
211398424 | 2.75 | No | No | CHAMPION HEATING AND COOLING | HRCU-A-CB (Split System: Heat Pump with Remote Outdoor Unit-Air-Source) | Centrally-Ducted | HMH72B341 | XAHC48FXXN1+TXV | TMLE100C16MP11 | 33000 | 17 | 9.5 | 8.5 | 31800 | 23200 | 72.96% | 2.04 | 24800 | R-410A
211398427 | 2.75 | No | No | JOHNSON CONTROLS | HRCU-A-CB (Split System: Heat Pump with Remote Outdoor Unit-Air-Source) | Centrally-Ducted | HMH72B341 | XAHC48FXXN1+TXV | TMLE100C16MP11 | 33000 | 17 | 9.5 | 8.5 | 31800 | 23200 | 72.96% | 2.04 | 24800 | R-410A
211398430 | 2.75 | No | No | COLEMAN | HRCU-A-CB (Split System: Heat Pump with Remote Outdoor Unit-Air-Source) | Centrally-Ducted | HMH72B341 | XAHC48FBCN1 | TM8E100C16MP11 | 33000 | 17 | 9.5 | 8.5 | 31800 | 23200 | 72.96% | 2.04 | 24800 | R-410A
211398433 | 2.75 | No | No | LUXAIRE | HRCU-A-CB (Split System: Heat Pump with Remote Outdoor Unit-Air-Source) | Centrally-Ducted | HMH72B341 | XAHC48FBCN1 | TM8E100C16MP11 | 33000 | 17 | 9.5 | 8.5 | 31800 | 23200 | 72.96% | 2.04 | 24800 | R-410A
211398436 | 2.75 | No | No | FRASER-JOHNSTON | HRCU-A-CB (Split System: Heat Pump with Remote Outdoor Unit-Air-Source) | Centrally-Ducted | HMH72B341 | XAHC48FBCN1 | TM8E100C16MP11 | 33000 | 17 | 9.5 | 8.5 | 31800 | 23200 | 72.96% | 2.04 | 24800 | R-410A
211398439 | 2.75 | No | No | CHAMPION HEATING AND COOLING | HRCU-A-CB (Split System: Heat Pump with Remote Outdoor Unit-Air-Source) | Centrally-Ducted | HMH72B341 | XAHC48FBCN1 | TM8E100C16MP11 | 33000 | 17 | 9.5 | 8.5 | 31800 | 23200 | 72.96% | 2.04 | 24800 | R-410A
211398442 | 2.75 | No | No | JOHNSON CONTROLS | HRCU-A-CB (Split System: Heat Pump with Remote Outdoor Unit-Air-Source) | Centrally-Ducted | HMH72B341 | XAHC48FBCN1 | TM8E100C16MP11 | 33000 | 17 | 9.5 | 8.5 | 31800 | 23200 | 72.96% | 2.04 | 24800 | R-410A
211398445 | 2.75 | No | No | COLEMAN | HRCU-A-CB (Split System: Heat Pump with Remote Outdoor Unit-Air-Source) | Centrally-Ducted | HMH72B341 | XAHC48FBCN1 | TMLE100C16MP11 | 33000 | 17 | 9.5 | 8.5 | 31800 | 23200 | 72.96% | 2.04 | 24800 | R-410A
211398448 | 2.75 | No | No | LUXAIRE | HRCU-A-CB (Split System: Heat Pump with Remote Outdoor Unit-Air-Source) | Centrally-Ducted | HMH72B341 | XAHC48FBCN1 | TMLE100C16MP11 | 33000 | 17 | 9.5 | 8.5 | 31800 | 23200 | 72.96% | 2.04 | 24800 | R-410A
211398451 | 2.75 | No | No | FRASER-JOHNSTON | HRCU-A-CB (Split System: Heat Pump with Remote Outdoor Unit-Air-Source) | Centrally-Ducted | HMH72B341 | XAHC48FBCN1 | TMLE100C16MP11 | 33000 | 17 | 9.5 | 8.5 | 31800 | 23200 | 72.96% | 2.04 | 24800 | R-410A
211398454 | 2.75 | No | No | CHAMPION HEATING AND COOLING | HRCU-A-CB (Split System: Heat Pump with Remote Outdoor Unit-Air-Source) | Centrally-Ducted | HMH72B341 | XAHC48FBCN1 | TMLE100C16MP11 | 33000 | 17 | 9.5 | 8.5 | 31800 | 23200 | 72.96% | 2.04 | 24800 | R-410A
211398457 | 2.75 | No | No | JOHNSON CONTROLS | HRCU-A-CB (Split System: Heat Pump with Remote Outdoor Unit-Air-Source) | Centrally-Ducted | HMH72B341 | XAHC48FBCN1 | TMLE100C16MP11 | 33000 | 17 | 9.5 | 8.5 | 31800 | 23200 | 72.96% | 2.04 | 24800 | R-410A
211398460 | 2.8 | No | No | COLEMAN | HRCU-A-CB (Split System: Heat Pump with Remote Outdoor Unit-Air-Source) | Centrally-Ducted | HMH72B341 | XAFD48FXXN1+TXV | TM8E100C16MP11 | 33600 | 17 | 9.5 | 8.5 | 32400 | 23600 | 72.84% | 2.08 | 25400 | R-410A
211398463 | 2.8 | No | No | LUXAIRE | HRCU-A-CB (Split System: Heat Pump with Remote Outdoor Unit-Air-Source) | Centrally-Ducted | HMH72B341 | XAFD48FXXN1+TXV | TM8E100C16MP11 | 33600 | 17 | 9.5 | 8.5 | 32400 | 23600 | 72.84% | 2.08 | 25400 | R-410A
211398466 | 2.8 | No | No | FRASER-JOHNSTON | HRCU-A-CB (Split System: Heat Pump with Remote Outdoor Unit-Air-Source) | Centrally-Ducted | HMH72B341 | XAFD48FXXN1+TXV | TM8E100C16MP11 | 33600 | 17 | 9.5 | 8.5 | 32400 | 23600 | 72.84% | 2.08 | 25400 | R-410A
211398469 | 2.8 | No | No | CHAMPION HEATING AND COOLING | HRCU-A-CB (Split System: Heat Pump with Remote Outdoor Unit-Air-Source) | Centrally-Ducted | HMH72B341 | XAFD48FXXN1+TXV | TM8E100C16MP11 | 33600 | 17 | 9.5 | 8.5 | 32400 | 23600 | 72.84% | 2.08 | 25400 | R-410A
211398472 | 2.8 | No | No | JOHNSON CONTROLS | HRCU-A-CB (Split System: Heat Pump with Remote Outdoor Unit-Air-Source) | Centrally-Ducted | HMH72B341 | XAFD48FXXN1+TXV | TM8E100C16MP11 | 33600 | 17 | 9.5 | 8.5 | 32400 | 23600 | 72.84% | 2.08 | 25400 | R-410A
211398474 | 2.8 | No | No | COLEMAN | HRCU-A-CB (Split System: Heat Pump with Remote Outdoor Unit-Air-Source) | Centrally-Ducted | HMH72B341 | XAFD48FXXN1+TXV | TMLE100C16MP11 | 33600 | 17 | 9.5 | 8.5 | 32400 | 23600 | 72.84% | 2.08 | 25400 | R-410A
211398475 | 2.8 | No | No | LUXAIRE | HRCU-A-CB (Split System: Heat Pump with Remote Outdoor Unit-Air-Source) | Centrally-Ducted | HMH72B341 | XAFD48FXXN1+TXV | TMLE100C16MP11 | 33600 | 17 | 9.5 | 8.5 | 32400 | 23600 | 72.84% | 2.08 | 25400 | R-410A
211398476 | 2.8 | No | No | FRASER-JOHNSTON | HRCU-A-CB (Split System: Heat Pump with Remote Outdoor Unit-Air-Source) | Centrally-Ducted | HMH72B341 | XAFD48FXXN1+TXV | TMLE100C16MP11 | 33600 | 17 | 9.5 | 8.5 | 32400 | 23600 | 72.84% | 2.08 | 25400 | R-410A
211398477 | 2.8 | No | No | CHAMPION HEATING AND COOLING | HRCU-A-CB (Split System: Heat Pump with Remote Outdoor Unit-Air-Source) | Centrally-Ducted | HMH72B341 | XAFD48FXXN1+TXV | TMLE100C16MP11 | 33600 | 17 | 9.5 | 8.5 | 32400 | 23600 | 72.84% | 2.08 | 25400 | R-410A
211398478 | 2.8 | No | No | JOHNSON CONTROLS | HRCU-A-CB (Split System: Heat Pump with Remote Outdoor Unit-Air-Source) | Centrally-Ducted | HMH72B341 | XAFD48FXXN1+TXV | TMLE100C16MP11 | 33600 | 17 | 9.5 | 8.5 | 32400 | 23600 | 72.84% | 2.08 | 25400 | R-410A
211398479 | 2.8 | No | No | COLEMAN | HRCU-A-CB (Split System: Heat Pump with Remote Outdoor Unit-Air-Source) | Centrally-Ducted | HMH72B341 | XAFD48FBCN1 | TM8E100C16MP11 | 33600 | 17 | 9.5 | 8.5 | 32400 | 23600 | 72.84% | 2.08 | 25400 | R-410A
211398482 | 2.8 | No | No | LUXAIRE | HRCU-A-CB (Split System: Heat Pump with Remote Outdoor Unit-Air-Source) | Centrally-Ducted | HMH72B341 | XAFD48FBCN1 | TM8E100C16MP11 | 33600 | 17 | 9.5 | 8.5 | 32400 | 23600 | 72.84% | 2.08 | 25400 | R-410A
211398485 | 2.8 | No | No | FRASER-JOHNSTON | HRCU-A-CB (Split System: Heat Pump with Remote Outdoor Unit-Air-Source) | Centrally-Ducted | HMH72B341 | XAFD48FBCN1 | TM8E100C16MP11 | 33600 | 17 | 9.5 | 8.5 | 32400 | 23600 | 72.84% | 2.08 | 25400 | R-410A
211398488 | 2.8 | No | No | CHAMPION HEATING AND COOLING | HRCU-A-CB (Split System: Heat Pump with Remote Outdoor Unit-Air-Source) | Centrally-Ducted | HMH72B341 | XAFD48FBCN1 | TM8E100C16MP11 | 33600 | 17 | 9.5 | 8.5 | 32400 | 23600 | 72.84% | 2.08 | 25400 | R-410A
211398491 | 2.8 | No | No | JOHNSON CONTROLS | HRCU-A-CB (Split System: Heat Pump with Remote Outdoor Unit-Air-Source) | Centrally-Ducted | HMH72B341 | XAFD48FBCN1 | TM8E100C16MP11 | 33600 | 17 | 9.5 | 8.5 | 32400 | 23600 | 72.84% | 2.08 | 25400 | R-410A
211398494 | 2.8 | No | No | COLEMAN | HRCU-A-CB (Split System: Heat Pump with Remote Outdoor Unit-Air-Source) | Centrally-Ducted | HMH72B341 | XAFD48FBCN1 | TMLE100C16MP11 | 33600 | 17 | 9.5 | 8.5 | 32400 | 23600 | 72.84% | 2.08 | 25400 | R-410A
211398497 | 2.8 | No | No | LUXAIRE | HRCU-A-CB (Split System: Heat Pump with Remote Outdoor Unit-Air-Source) | Centrally-Ducted | HMH72B341 | XAFD48FBCN1 | TMLE100C16MP11 | 33600 | 17 | 9.5 | 8.5 | 32400 | 23600 | 72.84% | 2.08 | 25400 | R-410A
211398499 | 2.8 | No | No | FRASER-JOHNSTON | HRCU-A-CB (Split System: Heat Pump with Remote Outdoor Unit-Air-Source) | Centrally-Ducted | HMH72B341 | XAFD48FBCN1 | TMLE100C16MP11 | 33600 | 17 | 9.5 | 8.5 | 32400 | 23600 | 72.84% | 2.08 | 25400 | R-410A
211398502 | 2.8 | No | No | CHAMPION HEATING AND COOLING | HRCU-A-CB (Split System: Heat Pump with Remote Outdoor Unit-Air-Source) | Centrally-Ducted | HMH72B341 | XAFD48FBCN1 | TMLE100C16MP11 | 33600 | 17 | 9.5 | 8.5 | 32400 | 23600 | 72.84% | 2.08 | 25400 | R-410A
211398505 | 2.8 | No | No | JOHNSON CONTROLS | HRCU-A-CB (Split System: Heat Pump with Remote Outdoor Unit-Air-Source) | Centrally-Ducted | HMH72B341 | XAFD48FBCN1 | TMLE100C16MP11 | 33600 | 17 | 9.5 | 8.5 | 32400 | 23600 | 72.84% | 2.08 | 25400 | R-410A
211398508 | 2.8 | No | No | COLEMAN | HRCU-A-CB (Split System: Heat Pump with Remote Outdoor Unit-Air-Source) | Centrally-Ducted | HMH72B341 | XAFC48FXXN1+TXV | TM8E100C16MP11 | 33600 | 17 | 9.5 | 8.5 | 32400 | 23600 | 72.84% | 2.06 | 25400 | R-410A
211398511 | 2.8 | No | No | LUXAIRE | HRCU-A-CB (Split System: Heat Pump with Remote Outdoor Unit-Air-Source) | Centrally-Ducted | HMH72B341 | XAFC48FXXN1+TXV | TM8E100C16MP11 | 33600 | 17 | 9.5 | 8.5 | 32400 | 23600 | 72.84% | 2.06 | 25400 | R-410A
211398514 | 2.8 | No | No | FRASER-JOHNSTON | HRCU-A-CB (Split System: Heat Pump with Remote Outdoor Unit-Air-Source) | Centrally-Ducted | HMH72B341 | XAFC48FXXN1+TXV | TM8E100C16MP11 | 33600 | 17 | 9.5 | 8.5 | 32400 | 23600 | 72.84% | 2.06 | 25400 | R-410A
211398517 | 2.8 | No | No | CHAMPION HEATING AND COOLING | HRCU-A-CB (Split System: Heat Pump with Remote Outdoor Unit-Air-Source) | Centrally-Ducted | HMH72B341 | XAFC48FXXN1+TXV | TM8E100C16MP11 | 33600 | 17 | 9.5 | 8.5 | 32400 | 23600 | 72.84% | 2.06 | 25400 | R-410A
211398520 | 2.8 | No | No | JOHNSON CONTROLS | HRCU-A-CB (Split System: Heat Pump with Remote Outdoor Unit-Air-Source) | Centrally-Ducted | HMH72B341 | XAFC48FXXN1+TXV | TM8E100C16MP11 | 33600 | 17 | 9.5 | 8.5 | 32400 | 23600 | 72.84% | 2.06 | 25400 | R-410A
211398523 | 2.8 | No | No | COLEMAN | HRCU-A-CB (Split System: Heat Pump with Remote Outdoor Unit-Air-Source) | Centrally-Ducted | HMH72B341 | XAFC48FXXN1+TXV | TMLE100C16MP11 | 33600 | 17 | 9.5 | 8.5 | 32400 | 23600 | 72.84% | 2.06 | 25400 | R-410A
211398526 | 2.8 | No | No | LUXAIRE | HRCU-A-CB (Split System: Heat Pump with Remote Outdoor Unit-Air-Source) | Centrally-Ducted | HMH72B341 | XAFC48FXXN1+TXV | TMLE100C16MP11 | 33600 | 17 | 9.5 | 8.5 | 32400 | 23600 | 72.84% | 2.06 | 25400 | R-410A
211398529 | 2.8 | No | No | FRASER-JOHNSTON | HRCU-A-CB (Split System: Heat Pump with Remote Outdoor Unit-Air-Source) | Centrally-Ducted | HMH72B341 | XAFC48FXXN1+TXV | TMLE100C16MP11 | 33600 | 17 | 9.5 | 8.5 | 32400 | 23600 | 72.84% | 2.06 | 25400 | R-410A
211398532 | 2.8 | No | No | CHAMPION HEATING AND COOLING | HRCU-A-CB (Split System: Heat Pump with Remote Outdoor Unit-Air-Source) | Centrally-Ducted | HMH72B341 | XAFC48FXXN1+TXV | TMLE100C16MP11 | 33600 | 17 | 9.5 | 8.5 | 32400 | 23600 | 72.84% | 2.06 | 25400 | R-410A
211398535 | 2.8 | No | No | JOHNSON CONTROLS | HRCU-A-CB (Split System: Heat Pump with Remote Outdoor Unit-Air-Source) | Centrally-Ducted | HMH72B341 | XAFC48FXXN1+TXV | TMLE100C16MP11 | 33600 | 17 | 9.5 | 8.5 | 32400 | 23600 | 72.84% | 2.06 | 25400 | R-410A
211398538 | 2.8 | No | No | COLEMAN | HRCU-A-CB (Split System: Heat Pump with Remote Outdoor Unit-Air-Source) | Centrally-Ducted | HMH72B341 | XAFC48FBCN1 | TM8E100C16MP11 | 33600 | 17 | 9.5 | 8.5 | 32400 | 23600 | 72.84% | 2.06 | 25400 | R-410A
211398541 | 2.8 | No | No | LUXAIRE | HRCU-A-CB (Split System: Heat Pump with Remote Outdoor Unit-Air-Source) | Centrally-Ducted | HMH72B341 | XAFC48FBCN1 | TM8E100C16MP11 | 33600 | 17 | 9.5 | 8.5 | 32400 | 23600 | 72.84% | 2.06 | 25400 | R-410A
211398544 | 2.8 | No | No | FRASER-JOHNSTON | HRCU-A-CB (Split System: Heat Pump with Remote Outdoor Unit-Air-Source) | Centrally-Ducted | HMH72B341 | XAFC48FBCN1 | TM8E100C16MP11 | 33600 | 17 | 9.5 | 8.5 | 32400 | 23600 | 72.84% | 2.06 | 25400 | R-410A
211398547 | 2.8 | No | No | CHAMPION HEATING AND COOLING | HRCU-A-CB (Split System: Heat Pump with Remote Outdoor Unit-Air-Source) | Centrally-Ducted | HMH72B341 | XAFC48FBCN1 | TM8E100C16MP11 | 33600 | 17 | 9.5 | 8.5 | 32400 | 23600 | 72.84% | 2.06 | 25400 | R-410A
211398550 | 2.8 | No | No | JOHNSON CONTROLS | HRCU-A-CB (Split System: Heat Pump with Remote Outdoor Unit-Air-Source) | Centrally-Ducted | HMH72B341 | XAFC48FBCN1 | TM8E100C16MP11 | 33600 | 17 | 9.5 | 8.5 | 32400 | 23600 | 72.84% | 2.06 | 25400 | R-410A
211398553 | 2.8 | No | No | COLEMAN | HRCU-A-CB (Split System: Heat Pump with Remote Outdoor Unit-Air-Source) | Centrally-Ducted | HMH72B341 | XAUC48FXXN1+TXV | TM8E100C16MP11 | 33600 | 17 | 9.5 | 8.5 | 32400 | 23600 | 72.84% | 2.06 | 25400 | R-410A
211398557 | 2.8 | No | No | LUXAIRE | HRCU-A-CB (Split System: Heat Pump with Remote Outdoor Unit-Air-Source) | Centrally-Ducted | HMH72B341 | XAUC48FXXN1+TXV | TM8E100C16MP11 | 33600 | 17 | 9.5 | 8.5 | 32400 | 23600 | 72.84% | 2.06 | 25400 | R-410A
211398559 | 2.8 | No | No | FRASER-JOHNSTON | HRCU-A-CB (Split System: Heat Pump with Remote Outdoor Unit-Air-Source) | Centrally-Ducted | HMH72B341 | XAUC48FXXN1+TXV | TM8E100C16MP11 | 33600 | 17 | 9.5 | 8.5 | 32400 | 23600 | 72.84% | 2.06 | 25400 | R-410A
211398562 | 2.8 | No | No | CHAMPION HEATING AND COOLING | HRCU-A-CB (Split System: Heat Pump with Remote Outdoor Unit-Air-Source) | Centrally-Ducted | HMH72B341 | XAUC48FXXN1+TXV | TM8E100C16MP11 | 33600 | 17 | 9.5 | 8.5 | 32400 | 23600 | 72.84% | 2.06 | 25400 | R-410A
211398565 | 2.8 | No | No | JOHNSON CONTROLS | HRCU-A-CB (Split System: Heat Pump with Remote Outdoor Unit-Air-Source) | Centrally-Ducted | HMH72B341 | XAUC48FXXN1+TXV | TM8E100C16MP11 | 33600 | 17 | 9.5 | 8.5 | 32400 | 23600 | 72.84% | 2.06 | 25400 | R-410A
211398568 | 2.8 | No | No | COLEMAN | HRCU-A-CB (Split System: Heat Pump with Remote Outdoor Unit-Air-Source) | Centrally-Ducted | HMH72B341 | XAFC48FBCN1 | TMLE100C16MP11 | 33600 | 17 | 9.5 | 8.5 | 32400 | 23600 | 72.84% | 2.06 | 25400 | R-410A
211398571 | 2.8 | No | No | LUXAIRE | HRCU-A-CB (Split System: Heat Pump with Remote Outdoor Unit-Air-Source) | Centrally-Ducted | HMH72B341 | XAFC48FBCN1 | TMLE100C16MP11 | 33600 | 17 | 9.5 | 8.5 | 32400 | 23600 | 72.84% | 2.06 | 25400 | R-410A
211398575 | 2.8 | No | No | FRASER-JOHNSTON | HRCU-A-CB (Split System: Heat Pump with Remote Outdoor Unit-Air-Source) | Centrally-Ducted | HMH72B341 | XAFC48FBCN1 | TMLE100C16MP11 | 33600 | 17 | 9.5 | 8.5 | 32400 | 23600 | 72.84% | 2.06 | 25400 | R-410A
211398577 | 2.8 | No | No | CHAMPION HEATING AND COOLING | HRCU-A-CB (Split System: Heat Pump with Remote Outdoor Unit-Air-Source) | Centrally-Ducted | HMH72B341 | XAFC48FBCN1 | TMLE100C16MP11 | 33600 | 17 | 9.5 | 8.5 | 32400 | 23600 | 72.84% | 2.06 | 25400 | R-410A
211398580 | 2.8 | No | No | JOHNSON CONTROLS | HRCU-A-CB (Split System: Heat Pump with Remote Outdoor Unit-Air-Source) | Centrally-Ducted | HMH72B341 | XAFC48FBCN1 | TMLE100C16MP11 | 33600 | 17 | 9.5 | 8.5 | 32400 | 23600 | 72.84% | 2.06 | 25400 | R-410A
211398583 | 2.8 | No | No | COLEMAN | HRCU-A-CB (Split System: Heat Pump with Remote Outdoor Unit-Air-Source) | Centrally-Ducted | HMH72B341 | XAUC48FXXN1+TXV | TMLE100C16MP11 | 33600 | 17 | 9.5 | 8.5 | 32400 | 23600 | 72.84% | 2.06 | 25400 | R-410A
211398586 | 2.8 | No | No | LUXAIRE | HRCU-A-CB (Split System: Heat Pump with Remote Outdoor Unit-Air-Source) | Centrally-Ducted | HMH72B341 | XAUC48FXXN1+TXV | TMLE100C16MP11 | 33600 | 17 | 9.5 | 8.5 | 32400 | 23600 | 72.84% | 2.06 | 25400 | R-410A
211398589 | 2.8 | No | No | FRASER-JOHNSTON | HRCU-A-CB (Split System: Heat Pump with Remote Outdoor Unit-Air-Source) | Centrally-Ducted | HMH72B341 | XAUC48FXXN1+TXV | TMLE100C16MP11 | 33600 | 17 | 9.5 | 8.5 | 32400 | 23600 | 72.84% | 2.06 | 25400 | R-410A
211398592 | 2.8 | No | No | CHAMPION HEATING AND COOLING | HRCU-A-CB (Split System: Heat Pump with Remote Outdoor Unit-Air-Source) | Centrally-Ducted | HMH72B341 | XAUC48FXXN1+TXV | TMLE100C16MP11 | 33600 | 17 | 9.5 | 8.5 | 32400 | 23600 | 72.84% | 2.06 | 25400 | R-410A
211398595 | 2.8 | No | No | JOHNSON CONTROLS | HRCU-A-CB (Split System: Heat Pump with Remote Outdoor Unit-Air-Source) | Centrally-Ducted | HMH72B341 | XAUC48FXXN1+TXV | TMLE100C16MP11 | 33600 | 17 | 9.5 | 8.5 | 32400 | 23600 | 72.84% | 2.06 | 25400 | R-410A
211398598 | 2.72 | No | No | COLEMAN | HRCU-A-CB (Split System: Heat Pump with Remote Outdoor Unit-Air-Source) | Centrally-Ducted | HMH72B341 | XAHC48FXXN1+TXV | TM8E100B12MP11 | 32600 | 17 | 9 | 8.1 | 31800 | 23200 | 72.96% | 2.02 | 25000 | R-410A
211398601 | 2.72 | No | No | LUXAIRE | HRCU-A-CB (Split System: Heat Pump with Remote Outdoor Unit-Air-Source) | Centrally-Ducted | HMH72B341 | XAHC48FXXN1+TXV | TM8E100B12MP11 | 32600 | 17 | 9 | 8.1 | 31800 | 23200 | 72.96% | 2.02 | 25000 | R-410A
211398604 | 2.72 | No | No | FRASER-JOHNSTON | HRCU-A-CB (Split System: Heat Pump with Remote Outdoor Unit-Air-Source) | Centrally-Ducted | HMH72B341 | XAHC48FXXN1+TXV | TM8E100B12MP11 | 32600 | 17 | 9 | 8.1 | 31800 | 23200 | 72.96% | 2.02 | 25000 | R-410A
211398607 | 2.72 | No | No | CHAMPION HEATING AND COOLING | HRCU-A-CB (Split System: Heat Pump with Remote Outdoor Unit-Air-Source) | Centrally-Ducted | HMH72B341 | XAHC48FXXN1+TXV | TM8E100B12MP11 | 32600 | 17 | 9 | 8.1 | 31800 | 23200 | 72.96% | 2.02 | 25000 | R-410A
211398610 | 2.72 | No | No | JOHNSON CONTROLS | HRCU-A-CB (Split System: Heat Pump with Remote Outdoor Unit-Air-Source) | Centrally-Ducted | HMH72B341 | XAHC48FXXN1+TXV | TM8E100B12MP11 | 32600 | 17 | 9 | 8.1 | 31800 | 23200 | 72.96% | 2.02 | 25000 | R-410A
211398613 | 2.72 | No | No | COLEMAN | HRCU-A-CB (Split System: Heat Pump with Remote Outdoor Unit-Air-Source) | Centrally-Ducted | HMH72B341 | XAHC48FXXN1+TXV | TMLE100B12MP11 | 32600 | 17 | 9 | 8.1 | 31800 | 23200 | 72.96% | 2.02 | 25000 | R-410A
211398616 | 2.72 | No | No | LUXAIRE | HRCU-A-CB (Split System: Heat Pump with Remote Outdoor Unit-Air-Source) | Centrally-Ducted | HMH72B341 | XAHC48FXXN1+TXV | TMLE100B12MP11 | 32600 | 17 | 9 | 8.1 | 31800 | 23200 | 72.96% | 2.02 | 25000 | R-410A
211398619 | 2.72 | No | No | FRASER-JOHNSTON | HRCU-A-CB (Split System: Heat Pump with Remote Outdoor Unit-Air-Source) | Centrally-Ducted | HMH72B341 | XAHC48FXXN1+TXV | TMLE100B12MP11 | 32600 | 17 | 9 | 8.1 | 31800 | 23200 | 72.96% | 2.02 | 25000 | R-410A
211398622 | 2.72 | No | No | CHAMPION HEATING AND COOLING | HRCU-A-CB (Split System: Heat Pump with Remote Outdoor Unit-Air-Source) | Centrally-Ducted | HMH72B341 | XAHC48FXXN1+TXV | TMLE100B12MP11 | 32600 | 17 | 9 | 8.1 | 31800 | 23200 | 72.96% | 2.02 | 25000 | R-410A
211398625 | 2.72 | No | No | JOHNSON CONTROLS | HRCU-A-CB (Split System: Heat Pump with Remote Outdoor Unit-Air-Source) | Centrally-Ducted | HMH72B341 | XAHC48FXXN1+TXV | TMLE100B12MP11 | 32600 | 17 | 9 | 8.1 | 31800 | 23200 | 72.96% | 2.02 | 25000 | R-410A
211398628 | 2.72 | No | No | COLEMAN | HRCU-A-CB (Split System: Heat Pump with Remote Outdoor Unit-Air-Source) | Centrally-Ducted | HMH72B341 | XAHC48FBCN1 | TM8E100B12MP11 | 32600 | 17 | 9 | 8.1 | 31800 | 23200 | 72.96% | 2.02 | 25000 | R-410A
211398631 | 2.72 | No | No | LUXAIRE | HRCU-A-CB (Split System: Heat Pump with Remote Outdoor Unit-Air-Source) | Centrally-Ducted | HMH72B341 | XAHC48FBCN1 | TM8E100B12MP11 | 32600 | 17 | 9 | 8.1 | 31800 | 23200 | 72.96% | 2.02 | 25000 | R-410A
211398633 | 2.72 | No | No | FRASER-JOHNSTON | HRCU-A-CB (Split System: Heat Pump with Remote Outdoor Unit-Air-Source) | Centrally-Ducted | HMH72B341 | XAHC48FBCN1 | TM8E100B12MP11 | 32600 | 17 | 9 | 8.1 | 31800 | 23200 | 72.96% | 2.02 | 25000 | R-410A
211398634 | 2.72 | No | No | CHAMPION HEATING AND COOLING | HRCU-A-CB (Split System: Heat Pump with Remote Outdoor Unit-Air-Source) | Centrally-Ducted | HMH72B341 | XAHC48FBCN1 | TM8E100B12MP11 | 32600 | 17 | 9 | 8.1 | 31800 | 23200 | 72.96% | 2.02 | 25000 | R-410A
211398635 | 2.72 | No | No | JOHNSON CONTROLS | HRCU-A-CB (Split System: Heat Pump with Remote Outdoor Unit-Air-Source) | Centrally-Ducted | HMH72B341 | XAHC48FBCN1 | TM8E100B12MP11 | 32600 | 17 | 9 | 8.1 | 31800 | 23200 | 72.96% | 2.02 | 25000 | R-410A
211398636 | 2.72 | No | No | COLEMAN | HRCU-A-CB (Split System: Heat Pump with Remote Outdoor Unit-Air-Source) | Centrally-Ducted | HMH72B341 | XAHC48FBCN1 | TMLE100B12MP11 | 32600 | 17 | 9 | 8.1 | 31800 | 23200 | 72.96% | 2.02 | 25000 | R-410A
211398638 | 2.72 | No | No | LUXAIRE | HRCU-A-CB (Split System: Heat Pump with Remote Outdoor Unit-Air-Source) | Centrally-Ducted | HMH72B341 | XAHC48FBCN1 | TMLE100B12MP11 | 32600 | 17 | 9 | 8.1 | 31800 | 23200 | 72.96% | 2.02 | 25000 | R-410A
211398641 | 2.72 | No | No | FRASER-JOHNSTON | HRCU-A-CB (Split System: Heat Pump with Remote Outdoor Unit-Air-Source) | Centrally-Ducted | HMH72B341 | XAHC48FBCN1 | TMLE100B12MP11 | 32600 | 17 | 9 | 8.1 | 31800 | 23200 | 72.96% | 2.02 | 25000 | R-410A
211398644 | 2.72 | No | No | CHAMPION HEATING AND COOLING | HRCU-A-CB (Split System: Heat Pump with Remote Outdoor Unit-Air-Source) | Centrally-Ducted | HMH72B341 | XAHC48FBCN1 | TMLE100B12MP11 | 32600 | 17 | 9 | 8.1 | 31800 | 23200 | 72.96% | 2.02 | 25000 | R-410A
211398647 | 2.72 | No | No | JOHNSON CONTROLS | HRCU-A-CB (Split System: Heat Pump with Remote Outdoor Unit-Air-Source) | Centrally-Ducted | HMH72B341 | XAHC48FBCN1 | TMLE100B12MP11 | 32600 | 17 | 9 | 8.1 | 31800 | 23200 | 72.96% | 2.02 | 25000 | R-410A
211398650 | 2.78 | No | No | COLEMAN | HRCU-A-CB (Split System: Heat Pump with Remote Outdoor Unit-Air-Source) | Centrally-Ducted | HMH72B341 | XAFC48FXXN1+TXV | TM8E100B12MP11 | 33400 | 17 | 9.5 | 8.5 | 32400 | 23800 | 73.46% | 2.06 | 25400 | R-410A
211398653 | 2.78 | No | No | LUXAIRE | HRCU-A-CB (Split System: Heat Pump with Remote Outdoor Unit-Air-Source) | Centrally-Ducted | HMH72B341 | XAFC48FXXN1+TXV | TM8E100B12MP11 | 33400 | 17 | 9.5 | 8.5 | 32400 | 23800 | 73.46% | 2.06 | 25400 | R-410A
211398656 | 2.78 | No | No | FRASER-JOHNSTON | HRCU-A-CB (Split System: Heat Pump with Remote Outdoor Unit-Air-Source) | Centrally-Ducted | HMH72B341 | XAFC48FXXN1+TXV | TM8E100B12MP11 | 33400 | 17 | 9.5 | 8.5 | 32400 | 23800 | 73.46% | 2.06 | 25400 | R-410A
211398659 | 2.78 | No | No | CHAMPION HEATING AND COOLING | HRCU-A-CB (Split System: Heat Pump with Remote Outdoor Unit-Air-Source) | Centrally-Ducted | HMH72B341 | XAFC48FXXN1+TXV | TM8E100B12MP11 | 33400 | 17 | 9.5 | 8.5 | 32400 | 23800 | 73.46% | 2.06 | 25400 | R-410A
211398662 | 2.78 | No | No | JOHNSON CONTROLS | HRCU-A-CB (Split System: Heat Pump with Remote Outdoor Unit-Air-Source) | Centrally-Ducted | HMH72B341 | XAFC48FXXN1+TXV | TM8E100B12MP11 | 33400 | 17 | 9.5 | 8.5 | 32400 | 23800 | 73.46% | 2.06 | 25400 | R-410A
211398665 | 2.78 | No | No | COLEMAN | HRCU-A-CB (Split System: Heat Pump with Remote Outdoor Unit-Air-Source) | Centrally-Ducted | HMH72B341 | XAFC48FXXN1+TXV | TMLE100B12MP11 | 33400 | 17 | 9.5 | 8.5 | 32400 | 23800 | 73.46% | 2.06 | 25400 | R-410A
211398668 | 2.78 | No | No | LUXAIRE | HRCU-A-CB (Split System: Heat Pump with Remote Outdoor Unit-Air-Source) | Centrally-Ducted | HMH72B341 | XAFC48FXXN1+TXV | TMLE100B12MP11 | 33400 | 17 | 9.5 | 8.5 | 32400 | 23800 | 73.46% | 2.06 | 25400 | R-410A
211398671 | 2.78 | No | No | FRASER-JOHNSTON | HRCU-A-CB (Split System: Heat Pump with Remote Outdoor Unit-Air-Source) | Centrally-Ducted | HMH72B341 | XAFC48FXXN1+TXV | TMLE100B12MP11 | 33400 | 17 | 9.5 | 8.5 | 32400 | 23800 | 73.46% | 2.06 | 25400 | R-410A
211398674 | 2.78 | No | No | CHAMPION HEATING AND COOLING | HRCU-A-CB (Split System: Heat Pump with Remote Outdoor Unit-Air-Source) | Centrally-Ducted | HMH72B341 | XAFC48FXXN1+TXV | TMLE100B12MP11 | 33400 | 17 | 9.5 | 8.5 | 32400 | 23800 | 73.46% | 2.06 | 25400 | R-410A
211398677 | 2.78 | No | No | JOHNSON CONTROLS | HRCU-A-CB (Split System: Heat Pump with Remote Outdoor Unit-Air-Source) | Centrally-Ducted | HMH72B341 | XAFC48FXXN1+TXV | TMLE100B12MP11 | 33400 | 17 | 9.5 | 8.5 | 32400 | 23800 | 73.46% | 2.06 | 25400 | R-410A
211398680 | 2.78 | No | No | COLEMAN | HRCU-A-CB (Split System: Heat Pump with Remote Outdoor Unit-Air-Source) | Centrally-Ducted | HMH72B341 | XAFC48FBCN1 | TM8E100B12MP11 | 33400 | 17 | 9.5 | 8.5 | 32400 | 23800 | 73.46% | 2.06 | 25400 | R-410A
211398683 | 2.78 | No | No | LUXAIRE | HRCU-A-CB (Split System: Heat Pump with Remote Outdoor Unit-Air-Source) | Centrally-Ducted | HMH72B341 | XAFC48FBCN1 | TM8E100B12MP11 | 33400 | 17 | 9.5 | 8.5 | 32400 | 23800 | 73.46% | 2.06 | 25400 | R-410A
211398686 | 2.78 | No | No | FRASER-JOHNSTON | HRCU-A-CB (Split System: Heat Pump with Remote Outdoor Unit-Air-Source) | Centrally-Ducted | HMH72B341 | XAFC48FBCN1 | TM8E100B12MP11 | 33400 | 17 | 9.5 | 8.5 | 32400 | 23800 | 73.46% | 2.06 | 25400 | R-410A
211398689 | 2.78 | No | No | CHAMPION HEATING AND COOLING | HRCU-A-CB (Split System: Heat Pump with Remote Outdoor Unit-Air-Source) | Centrally-Ducted | HMH72B341 | XAFC48FBCN1 | TM8E100B12MP11 | 33400 | 17 | 9.5 | 8.5 | 32400 | 23800 | 73.46% | 2.06 | 25400 | R-410A
211398692 | 2.78 | No | No | JOHNSON CONTROLS | HRCU-A-CB (Split System: Heat Pump with Remote Outdoor Unit-Air-Source) | Centrally-Ducted | HMH72B341 | XAFC48FBCN1 | TM8E100B12MP11 | 33400 | 17 | 9.5 | 8.5 | 32400 | 23800 | 73.46% | 2.06 | 25400 | R-410A
211398695 | 2.78 | No | No | COLEMAN | HRCU-A-CB (Split System: Heat Pump with Remote Outdoor Unit-Air-Source) | Centrally-Ducted | HMH72B341 | XAUC48FXXN1+TXV | TM8E100B12MP11 | 33400 | 17 | 9.5 | 8.5 | 32400 | 23800 | 73.46% | 2.06 | 25400 | R-410A
211398698 | 2.78 | No | No | LUXAIRE | HRCU-A-CB (Split System: Heat Pump with Remote Outdoor Unit-Air-Source) | Centrally-Ducted | HMH72B341 | XAUC48FXXN1+TXV | TM8E100B12MP11 | 33400 | 17 | 9.5 | 8.5 | 32400 | 23800 | 73.46% | 2.06 | 25400 | R-410A
211398701 | 2.78 | No | No | FRASER-JOHNSTON | HRCU-A-CB (Split System: Heat Pump with Remote Outdoor Unit-Air-Source) | Centrally-Ducted | HMH72B341 | XAUC48FXXN1+TXV | TM8E100B12MP11 | 33400 | 17 | 9.5 | 8.5 | 32400 | 23800 | 73.46% | 2.06 | 25400 | R-410A
211398704 | 2.78 | No | No | CHAMPION HEATING AND COOLING | HRCU-A-CB (Split System: Heat Pump with Remote Outdoor Unit-Air-Source) | Centrally-Ducted | HMH72B341 | XAUC48FXXN1+TXV | TM8E100B12MP11 | 33400 | 17 | 9.5 | 8.5 | 32400 | 23800 | 73.46% | 2.06 | 25400 | R-410A
211398707 | 2.78 | No | No | JOHNSON CONTROLS | HRCU-A-CB (Split System: Heat Pump with Remote Outdoor Unit-Air-Source) | Centrally-Ducted | HMH72B341 | XAUC48FXXN1+TXV | TM8E100B12MP11 | 33400 | 17 | 9.5 | 8.5 | 32400 | 23800 | 73.46% | 2.06 | 25400 | R-410A
211398710 | 2.78 | No | No | COLEMAN | HRCU-A-CB (Split System: Heat Pump with Remote Outdoor Unit-Air-Source) | Centrally-Ducted | HMH72B341 | XAFC48FBCN1 | TMLE100B12MP11 | 33400 | 17 | 9.5 | 8.5 | 32400 | 23800 | 73.46% | 2.06 | 25400 | R-410A
211398713 | 2.78 | No | No | LUXAIRE | HRCU-A-CB (Split System: Heat Pump with Remote Outdoor Unit-Air-Source) | Centrally-Ducted | HMH72B341 | XAFC48FBCN1 | TMLE100B12MP11 | 33400 | 17 | 9.5 | 8.5 | 32400 | 23800 | 73.46% | 2.06 | 25400 | R-410A
211398716 | 2.78 | No | No | FRASER-JOHNSTON | HRCU-A-CB (Split System: Heat Pump with Remote Outdoor Unit-Air-Source) | Centrally-Ducted | HMH72B341 | XAFC48FBCN1 | TMLE100B12MP11 | 33400 | 17 | 9.5 | 8.5 | 32400 | 23800 | 73.46% | 2.06 | 25400 | R-410A
211398719 | 2.78 | No | No | CHAMPION HEATING AND COOLING | HRCU-A-CB (Split System: Heat Pump with Remote Outdoor Unit-Air-Source) | Centrally-Ducted | HMH72B341 | XAFC48FBCN1 | TMLE100B12MP11 | 33400 | 17 | 9.5 | 8.5 | 32400 | 23800 | 73.46% | 2.06 | 25400 | R-410A
211398722 | 2.78 | No | No | JOHNSON CONTROLS | HRCU-A-CB (Split System: Heat Pump with Remote Outdoor Unit-Air-Source) | Centrally-Ducted | HMH72B341 | XAFC48FBCN1 | TMLE100B12MP11 | 33400 | 17 | 9.5 | 8.5 | 32400 | 23800 | 73.46% | 2.06 | 25400 | R-410A
211398725 | 2.78 | No | No | COLEMAN | HRCU-A-CB (Split System: Heat Pump with Remote Outdoor Unit-Air-Source) | Centrally-Ducted | HMH72B341 | XAUC48FXXN1+TXV | TMLE100B12MP11 | 33400 | 17 | 9.5 | 8.5 | 32400 | 23800 | 73.46% | 2.06 | 25400 | R-410A
211398728 | 2.78 | No | No | LUXAIRE | HRCU-A-CB (Split System: Heat Pump with Remote Outdoor Unit-Air-Source) | Centrally-Ducted | HMH72B341 | XAUC48FXXN1+TXV | TMLE100B12MP11 | 33400 | 17 | 9.5 | 8.5 | 32400 | 23800 | 73.46% | 2.06 | 25400 | R-410A
211398731 | 2.78 | No | No | FRASER-JOHNSTON | HRCU-A-CB (Split System: Heat Pump with Remote Outdoor Unit-Air-Source) | Centrally-Ducted | HMH72B341 | XAUC48FXXN1+TXV | TMLE100B12MP11 | 33400 | 17 | 9.5 | 8.5 | 32400 | 23800 | 73.46% | 2.06 | 25400 | R-410A
211398734 | 2.78 | No | No | CHAMPION HEATING AND COOLING | HRCU-A-CB (Split System: Heat Pump with Remote Outdoor Unit-Air-Source) | Centrally-Ducted | HMH72B341 | XAUC48FXXN1+TXV | TMLE100B12MP11 | 33400 | 17 | 9.5 | 8.5 | 32400 | 23800 | 73.46% | 2.06 | 25400 | R-410A
211398737 | 2.78 | No | No | JOHNSON CONTROLS | HRCU-A-CB (Split System: Heat Pump with Remote Outdoor Unit-Air-Source) | Centrally-Ducted | HMH72B341 | XAUC48FXXN1+TXV | TMLE100B12MP11 | 33400 | 17 | 9.5 | 8.5 | 32400 | 23800 | 73.46% | 2.06 | 25400 | R-410A
211398739 | 2.73 | No | No | COLEMAN | HRCU-A-CB (Split System: Heat Pump with Remote Outdoor Unit-Air-Source) | Centrally-Ducted | HMH72B341 | XAHD48FXXN1+TXV | TM8E080C16MP11 | 32800 | 16.5 | 9.5 | 8.5 | 31600 | 23000 | 72.78% | 2.02 | 24800 | R-410A
211398742 | 2.73 | No | No | LUXAIRE | HRCU-A-CB (Split System: Heat Pump with Remote Outdoor Unit-Air-Source) | Centrally-Ducted | HMH72B341 | XAHD48FXXN1+TXV | TM8E080C16MP11 | 32800 | 16.5 | 9.5 | 8.5 | 31600 | 23000 | 72.78% | 2.02 | 24800 | R-410A
211398745 | 2.73 | No | No | FRASER-JOHNSTON | HRCU-A-CB (Split System: Heat Pump with Remote Outdoor Unit-Air-Source) | Centrally-Ducted | HMH72B341 | XAHD48FXXN1+TXV | TM8E080C16MP11 | 32800 | 16.5 | 9.5 | 8.5 | 31600 | 23000 | 72.78% | 2.02 | 24800 | R-410A
211398748 | 2.73 | No | No | CHAMPION HEATING AND COOLING | HRCU-A-CB (Split System: Heat Pump with Remote Outdoor Unit-Air-Source) | Centrally-Ducted | HMH72B341 | XAHD48FXXN1+TXV | TM8E080C16MP11 | 32800 | 16.5 | 9.5 | 8.5 | 31600 | 23000 | 72.78% | 2.02 | 24800 | R-410A
211398751 | 2.73 | No | No | JOHNSON CONTROLS | HRCU-A-CB (Split System: Heat Pump with Remote Outdoor Unit-Air-Source) | Centrally-Ducted | HMH72B341 | XAHD48FXXN1+TXV | TM8E080C16MP11 | 32800 | 16.5 | 9.5 | 8.5 | 31600 | 23000 | 72.78% | 2.02 | 24800 | R-410A
211398754 | 2.73 | No | No | COLEMAN | HRCU-A-CB (Split System: Heat Pump with Remote Outdoor Unit-Air-Source) | Centrally-Ducted | HMH72B341 | XAHD48FXXN1+TXV | TMLE080C16MP11 | 32800 | 16.5 | 9.5 | 8.5 | 31600 | 23000 | 72.78% | 2.02 | 24800 | R-410A
211398757 | 2.73 | No | No | LUXAIRE | HRCU-A-CB (Split System: Heat Pump with Remote Outdoor Unit-Air-Source) | Centrally-Ducted | HMH72B341 | XAHD48FXXN1+TXV | TMLE080C16MP11 | 32800 | 16.5 | 9.5 | 8.5 | 31600 | 23000 | 72.78% | 2.02 | 24800 | R-410A
211398760 | 2.73 | No | No | FRASER-JOHNSTON | HRCU-A-CB (Split System: Heat Pump with Remote Outdoor Unit-Air-Source) | Centrally-Ducted | HMH72B341 | XAHD48FXXN1+TXV | TMLE080C16MP11 | 32800 | 16.5 | 9.5 | 8.5 | 31600 | 23000 | 72.78% | 2.02 | 24800 | R-410A
211398763 | 2.73 | No | No | CHAMPION HEATING AND COOLING | HRCU-A-CB (Split System: Heat Pump with Remote Outdoor Unit-Air-Source) | Centrally-Ducted | HMH72B341 | XAHD48FXXN1+TXV | TMLE080C16MP11 | 32800 | 16.5 | 9.5 | 8.5 | 31600 | 23000 | 72.78% | 2.02 | 24800 | R-410A
211398766 | 2.73 | No | No | JOHNSON CONTROLS | HRCU-A-CB (Split System: Heat Pump with Remote Outdoor Unit-Air-Source) | Centrally-Ducted | HMH72B341 | XAHD48FXXN1+TXV | TMLE080C16MP11 | 32800 | 16.5 | 9.5 | 8.5 | 31600 | 23000 | 72.78% | 2.02 | 24800 | R-410A
211398768 | 2.73 | No | No | COLEMAN | HRCU-A-CB (Split System: Heat Pump with Remote Outdoor Unit-Air-Source) | Centrally-Ducted | HMH72B341 | XAHD48FBCN1 | TM8E080C16MP11 | 32800 | 16.5 | 9.5 | 8.5 | 31600 | 23000 | 72.78% | 2.02 | 24800 | R-410A
211398770 | 2.73 | No | No | LUXAIRE | HRCU-A-CB (Split System: Heat Pump with Remote Outdoor Unit-Air-Source) | Centrally-Ducted | HMH72B341 | XAHD48FBCN1 | TM8E080C16MP11 | 32800 | 16.5 | 9.5 | 8.5 | 31600 | 23000 | 72.78% | 2.02 | 24800 | R-410A
211398773 | 2.73 | No | No | FRASER-JOHNSTON | HRCU-A-CB (Split System: Heat Pump with Remote Outdoor Unit-Air-Source) | Centrally-Ducted | HMH72B341 | XAHD48FBCN1 | TM8E080C16MP11 | 32800 | 16.5 | 9.5 | 8.5 | 31600 | 23000 | 72.78% | 2.02 | 24800 | R-410A
211398776 | 2.73 | No | No | CHAMPION HEATING AND COOLING | HRCU-A-CB (Split System: Heat Pump with Remote Outdoor Unit-Air-Source) | Centrally-Ducted | HMH72B341 | XAHD48FBCN1 | TM8E080C16MP11 | 32800 | 16.5 | 9.5 | 8.5 | 31600 | 23000 | 72.78% | 2.02 | 24800 | R-410A
211398779 | 2.73 | No | No | JOHNSON CONTROLS | HRCU-A-CB (Split System: Heat Pump with Remote Outdoor Unit-Air-Source) | Centrally-Ducted | HMH72B341 | XAHD48FBCN1 | TM8E080C16MP11 | 32800 | 16.5 | 9.5 | 8.5 | 31600 | 23000 | 72.78% | 2.02 | 24800 | R-410A
211398782 | 2.73 | No | No | COLEMAN | HRCU-A-CB (Split System: Heat Pump with Remote Outdoor Unit-Air-Source) | Centrally-Ducted | HMH72B341 | XAHD48FBCN1 | TMLE080C16MP11 | 32800 | 16.5 | 9.5 | 8.5 | 31600 | 23000 | 72.78% | 2.02 | 24800 | R-410A
211398785 | 2.73 | No | No | LUXAIRE | HRCU-A-CB (Split System: Heat Pump with Remote Outdoor Unit-Air-Source) | Centrally-Ducted | HMH72B341 | XAHD48FBCN1 | TMLE080C16MP11 | 32800 | 16.5 | 9.5 | 8.5 | 31600 | 23000 | 72.78% | 2.02 | 24800 | R-410A
211398787 | 2.73 | No | No | FRASER-JOHNSTON | HRCU-A-CB (Split System: Heat Pump with Remote Outdoor Unit-Air-Source) | Centrally-Ducted | HMH72B341 | XAHD48FBCN1 | TMLE080C16MP11 | 32800 | 16.5 | 9.5 | 8.5 | 31600 | 23000 | 72.78% | 2.02 | 24800 | R-410A
211398790 | 2.73 | No | No | CHAMPION HEATING AND COOLING | HRCU-A-CB (Split System: Heat Pump with Remote Outdoor Unit-Air-Source) | Centrally-Ducted | HMH72B341 | XAHD48FBCN1 | TMLE080C16MP11 | 32800 | 16.5 | 9.5 | 8.5 | 31600 | 23000 | 72.78% | 2.02 | 24800 | R-410A
211398792 | 2.73 | No | No | JOHNSON CONTROLS | HRCU-A-CB (Split System: Heat Pump with Remote Outdoor Unit-Air-Source) | Centrally-Ducted | HMH72B341 | XAHD48FBCN1 | TMLE080C16MP11 | 32800 | 16.5 | 9.5 | 8.5 | 31600 | 23000 | 72.78% | 2.02 | 24800 | R-410A
211398795 | 2.73 | No | No | COLEMAN | HRCU-A-CB (Split System: Heat Pump with Remote Outdoor Unit-Air-Source) | Centrally-Ducted | HMH72B341 | XAHC48FXXN1+TXV | TM8E080C16MP11 | 32800 | 16.5 | 9.5 | 8.5 | 31600 | 23000 | 72.78% | 2.04 | 24800 | R-410A
211398796 | 2.73 | No | No | LUXAIRE | HRCU-A-CB (Split System: Heat Pump with Remote Outdoor Unit-Air-Source) | Centrally-Ducted | HMH72B341 | XAHC48FXXN1+TXV | TM8E080C16MP11 | 32800 | 16.5 | 9.5 | 8.5 | 31600 | 23000 | 72.78% | 2.04 | 24800 | R-410A
211398797 | 2.73 | No | No | FRASER-JOHNSTON | HRCU-A-CB (Split System: Heat Pump with Remote Outdoor Unit-Air-Source) | Centrally-Ducted | HMH72B341 | XAHC48FXXN1+TXV | TM8E080C16MP11 | 32800 | 16.5 | 9.5 | 8.5 | 31600 | 23000 | 72.78% | 2.04 | 24800 | R-410A
211398798 | 2.73 | No | No | CHAMPION HEATING AND COOLING | HRCU-A-CB (Split System: Heat Pump with Remote Outdoor Unit-Air-Source) | Centrally-Ducted | HMH72B341 | XAHC48FXXN1+TXV | TM8E080C16MP11 | 32800 | 16.5 | 9.5 | 8.5 | 31600 | 23000 | 72.78% | 2.04 | 24800 | R-410A
211398799 | 2.73 | No | No | JOHNSON CONTROLS | HRCU-A-CB (Split System: Heat Pump with Remote Outdoor Unit-Air-Source) | Centrally-Ducted | HMH72B341 | XAHC48FXXN1+TXV | TM8E080C16MP11 | 32800 | 16.5 | 9.5 | 8.5 | 31600 | 23000 | 72.78% | 2.04 | 24800 | R-410A
211398802 | 2.73 | No | No | COLEMAN | HRCU-A-CB (Split System: Heat Pump with Remote Outdoor Unit-Air-Source) | Centrally-Ducted | HMH72B341 | XAHC48FXXN1+TXV | TMLE080C16MP11 | 32800 | 16.5 | 9.5 | 8.5 | 31600 | 23000 | 72.78% | 2.04 | 24800 | R-410A
211398805 | 2.73 | No | No | LUXAIRE | HRCU-A-CB (Split System: Heat Pump with Remote Outdoor Unit-Air-Source) | Centrally-Ducted | HMH72B341 | XAHC48FXXN1+TXV | TMLE080C16MP11 | 32800 | 16.5 | 9.5 | 8.5 | 31600 | 23000 | 72.78% | 2.04 | 24800 | R-410A
211398808 | 2.73 | No | No | FRASER-JOHNSTON | HRCU-A-CB (Split System: Heat Pump with Remote Outdoor Unit-Air-Source) | Centrally-Ducted | HMH72B341 | XAHC48FXXN1+TXV | TMLE080C16MP11 | 32800 | 16.5 | 9.5 | 8.5 | 31600 | 23000 | 72.78% | 2.04 | 24800 | R-410A
211398811 | 2.73 | No | No | CHAMPION HEATING AND COOLING | HRCU-A-CB (Split System: Heat Pump with Remote Outdoor Unit-Air-Source) | Centrally-Ducted | HMH72B341 | XAHC48FXXN1+TXV | TMLE080C16MP11 | 32800 | 16.5 | 9.5 | 8.5 | 31600 | 23000 | 72.78% | 2.04 | 24800 | R-410A
211398814 | 2.73 | No | No | JOHNSON CONTROLS | HRCU-A-CB (Split System: Heat Pump with Remote Outdoor Unit-Air-Source) | Centrally-Ducted | HMH72B341 | XAHC48FXXN1+TXV | TMLE080C16MP11 | 32800 | 16.5 | 9.5 | 8.5 | 31600 | 23000 | 72.78% | 2.04 | 24800 | R-410A
211398817 | 2.73 | No | No | COLEMAN | HRCU-A-CB (Split System: Heat Pump with Remote Outdoor Unit-Air-Source) | Centrally-Ducted | HMH72B341 | XAHC48FBCN1 | TM8E080C16MP11 | 32800 | 16.5 | 9.5 | 8.5 | 31600 | 23000 | 72.78% | 2.04 | 24800 | R-410A
211398820 | 2.73 | No | No | LUXAIRE | HRCU-A-CB (Split System: Heat Pump with Remote Outdoor Unit-Air-Source) | Centrally-Ducted | HMH72B341 | XAHC48FBCN1 | TM8E080C16MP11 | 32800 | 16.5 | 9.5 | 8.5 | 31600 | 23000 | 72.78% | 2.04 | 24800 | R-410A
211398823 | 2.73 | No | No | FRASER-JOHNSTON | HRCU-A-CB (Split System: Heat Pump with Remote Outdoor Unit-Air-Source) | Centrally-Ducted | HMH72B341 | XAHC48FBCN1 | TM8E080C16MP11 | 32800 | 16.5 | 9.5 | 8.5 | 31600 | 23000 | 72.78% | 2.04 | 24800 | R-410A
211398826 | 2.73 | No | No | CHAMPION HEATING AND COOLING | HRCU-A-CB (Split System: Heat Pump with Remote Outdoor Unit-Air-Source) | Centrally-Ducted | HMH72B341 | XAHC48FBCN1 | TM8E080C16MP11 | 32800 | 16.5 | 9.5 | 8.5 | 31600 | 23000 | 72.78% | 2.04 | 24800 | R-410A
211398829 | 2.73 | No | No | JOHNSON CONTROLS | HRCU-A-CB (Split System: Heat Pump with Remote Outdoor Unit-Air-Source) | Centrally-Ducted | HMH72B341 | XAHC48FBCN1 | TM8E080C16MP11 | 32800 | 16.5 | 9.5 | 8.5 | 31600 | 23000 | 72.78% | 2.04 | 24800 | R-410A
211398832 | 2.73 | No | No | COLEMAN | HRCU-A-CB (Split System: Heat Pump with Remote Outdoor Unit-Air-Source) | Centrally-Ducted | HMH72B341 | XAHC48FBCN1 | TMLE080C16MP11 | 32800 | 16.5 | 9.5 | 8.5 | 31600 | 23000 | 72.78% | 2.04 | 24800 | R-410A
211398835 | 2.73 | No | No | LUXAIRE | HRCU-A-CB (Split System: Heat Pump with Remote Outdoor Unit-Air-Source) | Centrally-Ducted | HMH72B341 | XAHC48FBCN1 | TMLE080C16MP11 | 32800 | 16.5 | 9.5 | 8.5 | 31600 | 23000 | 72.78% | 2.04 | 24800 | R-410A
211398838 | 2.73 | No | No | FRASER-JOHNSTON | HRCU-A-CB (Split System: Heat Pump with Remote Outdoor Unit-Air-Source) | Centrally-Ducted | HMH72B341 | XAHC48FBCN1 | TMLE080C16MP11 | 32800 | 16.5 | 9.5 | 8.5 | 31600 | 23000 | 72.78% | 2.04 | 24800 | R-410A
211398841 | 2.73 | No | No | CHAMPION HEATING AND COOLING | HRCU-A-CB (Split System: Heat Pump with Remote Outdoor Unit-Air-Source) | Centrally-Ducted | HMH72B341 | XAHC48FBCN1 | TMLE080C16MP11 | 32800 | 16.5 | 9.5 | 8.5 | 31600 | 23000 | 72.78% | 2.04 | 24800 | R-410A
211398844 | 2.73 | No | No | JOHNSON CONTROLS | HRCU-A-CB (Split System: Heat Pump with Remote Outdoor Unit-Air-Source) | Centrally-Ducted | HMH72B341 | XAHC48FBCN1 | TMLE080C16MP11 | 32800 | 16.5 | 9.5 | 8.5 | 31600 | 23000 | 72.78% | 2.04 | 24800 | R-410A
211398847 | 2.78 | No | No | COLEMAN | HRCU-A-CB (Split System: Heat Pump with Remote Outdoor Unit-Air-Source) | Centrally-Ducted | HMH72B341 | XAFD48FXXN1+TXV | TM8E080C16MP11 | 33400 | 17 | 9.5 | 8.5 | 32200 | 23400 | 72.67% | 2.06 | 25200 | R-410A
211398850 | 2.78 | No | No | LUXAIRE | HRCU-A-CB (Split System: Heat Pump with Remote Outdoor Unit-Air-Source) | Centrally-Ducted | HMH72B341 | XAFD48FXXN1+TXV | TM8E080C16MP11 | 33400 | 17 | 9.5 | 8.5 | 32200 | 23400 | 72.67% | 2.06 | 25200 | R-410A
211398853 | 2.78 | No | No | FRASER-JOHNSTON | HRCU-A-CB (Split System: Heat Pump with Remote Outdoor Unit-Air-Source) | Centrally-Ducted | HMH72B341 | XAFD48FXXN1+TXV | TM8E080C16MP11 | 33400 | 17 | 9.5 | 8.5 | 32200 | 23400 | 72.67% | 2.06 | 25200 | R-410A
211398856 | 2.78 | No | No | CHAMPION HEATING AND COOLING | HRCU-A-CB (Split System: Heat Pump with Remote Outdoor Unit-Air-Source) | Centrally-Ducted | HMH72B341 | XAFD48FXXN1+TXV | TM8E080C16MP11 | 33400 | 17 | 9.5 | 8.5 | 32200 | 23400 | 72.67% | 2.06 | 25200 | R-410A
211398859 | 2.78 | No | No | JOHNSON CONTROLS | HRCU-A-CB (Split System: Heat Pump with Remote Outdoor Unit-Air-Source) | Centrally-Ducted | HMH72B341 | XAFD48FXXN1+TXV | TM8E080C16MP11 | 33400 | 17 | 9.5 | 8.5 | 32200 | 23400 | 72.67% | 2.06 | 25200 | R-410A
211398861 | 2.78 | No | No | COLEMAN | HRCU-A-CB (Split System: Heat Pump with Remote Outdoor Unit-Air-Source) | Centrally-Ducted | HMH72B341 | XAFD48FXXN1+TXV | TMLE080C16MP11 | 33400 | 17 | 9.5 | 8.5 | 32200 | 23400 | 72.67% | 2.06 | 25200 | R-410A
211398864 | 2.78 | No | No | LUXAIRE | HRCU-A-CB (Split System: Heat Pump with Remote Outdoor Unit-Air-Source) | Centrally-Ducted | HMH72B341 | XAFD48FXXN1+TXV | TMLE080C16MP11 | 33400 | 17 | 9.5 | 8.5 | 32200 | 23400 | 72.67% | 2.06 | 25200 | R-410A
211398866 | 2.78 | No | No | FRASER-JOHNSTON | HRCU-A-CB (Split System: Heat Pump with Remote Outdoor Unit-Air-Source) | Centrally-Ducted | HMH72B341 | XAFD48FXXN1+TXV | TMLE080C16MP11 | 33400 | 17 | 9.5 | 8.5 | 32200 | 23400 | 72.67% | 2.06 | 25200 | R-410A
211398868 | 2.78 | No | No | CHAMPION HEATING AND COOLING | HRCU-A-CB (Split System: Heat Pump with Remote Outdoor Unit-Air-Source) | Centrally-Ducted | HMH72B341 | XAFD48FXXN1+TXV | TMLE080C16MP11 | 33400 | 17 | 9.5 | 8.5 | 32200 | 23400 | 72.67% | 2.06 | 25200 | R-410A
211398871 | 2.78 | No | No | JOHNSON CONTROLS | HRCU-A-CB (Split System: Heat Pump with Remote Outdoor Unit-Air-Source) | Centrally-Ducted | HMH72B341 | XAFD48FXXN1+TXV | TMLE080C16MP11 | 33400 | 17 | 9.5 | 8.5 | 32200 | 23400 | 72.67% | 2.06 | 25200 | R-410A
211398874 | 2.78 | No | No | COLEMAN | HRCU-A-CB (Split System: Heat Pump with Remote Outdoor Unit-Air-Source) | Centrally-Ducted | HMH72B341 | XAFD48FBCN1 | TM8E080C16MP11 | 33400 | 17 | 9.5 | 8.5 | 32200 | 23400 | 72.67% | 2.06 | 25200 | R-410A
211398876 | 2.78 | No | No | LUXAIRE | HRCU-A-CB (Split System: Heat Pump with Remote Outdoor Unit-Air-Source) | Centrally-Ducted | HMH72B341 | XAFD48FBCN1 | TM8E080C16MP11 | 33400 | 17 | 9.5 | 8.5 | 32200 | 23400 | 72.67% | 2.06 | 25200 | R-410A
211398879 | 2.78 | No | No | FRASER-JOHNSTON | HRCU-A-CB (Split System: Heat Pump with Remote Outdoor Unit-Air-Source) | Centrally-Ducted | HMH72B341 | XAFD48FBCN1 | TM8E080C16MP11 | 33400 | 17 | 9.5 | 8.5 | 32200 | 23400 | 72.67% | 2.06 | 25200 | R-410A
211398882 | 2.78 | No | No | CHAMPION HEATING AND COOLING | HRCU-A-CB (Split System: Heat Pump with Remote Outdoor Unit-Air-Source) | Centrally-Ducted | HMH72B341 | XAFD48FBCN1 | TM8E080C16MP11 | 33400 | 17 | 9.5 | 8.5 | 32200 | 23400 | 72.67% | 2.06 | 25200 | R-410A
211398885 | 2.78 | No | No | JOHNSON CONTROLS | HRCU-A-CB (Split System: Heat Pump with Remote Outdoor Unit-Air-Source) | Centrally-Ducted | HMH72B341 | XAFD48FBCN1 | TM8E080C16MP11 | 33400 | 17 | 9.5 | 8.5 | 32200 | 23400 | 72.67% | 2.06 | 25200 | R-410A
211398888 | 2.78 | No | No | COLEMAN | HRCU-A-CB (Split System: Heat Pump with Remote Outdoor Unit-Air-Source) | Centrally-Ducted | HMH72B341 | XAFD48FBCN1 | TMLE080C16MP11 | 33400 | 17 | 9.5 | 8.5 | 32200 | 23400 | 72.67% | 2.06 | 25200 | R-410A
211398891 | 2.78 | No | No | LUXAIRE | HRCU-A-CB (Split System: Heat Pump with Remote Outdoor Unit-Air-Source) | Centrally-Ducted | HMH72B341 | XAFD48FBCN1 | TMLE080C16MP11 | 33400 | 17 | 9.5 | 8.5 | 32200 | 23400 | 72.67% | 2.06 | 25200 | R-410A
211398893 | 2.78 | No | No | FRASER-JOHNSTON | HRCU-A-CB (Split System: Heat Pump with Remote Outdoor Unit-Air-Source) | Centrally-Ducted | HMH72B341 | XAFD48FBCN1 | TMLE080C16MP11 | 33400 | 17 | 9.5 | 8.5 | 32200 | 23400 | 72.67% | 2.06 | 25200 | R-410A
211398896 | 2.78 | No | No | CHAMPION HEATING AND COOLING | HRCU-A-CB (Split System: Heat Pump with Remote Outdoor Unit-Air-Source) | Centrally-Ducted | HMH72B341 | XAFD48FBCN1 | TMLE080C16MP11 | 33400 | 17 | 9.5 | 8.5 | 32200 | 23400 | 72.67% | 2.06 | 25200 | R-410A
211455296 | 1 | No | Yes | HISENSE | HRCU-A-CB-O | Mini-Splits(Non-Ducted) | AST-12UW3SXEDC01 | AST-12UW3SXEDC01 |  | 12000 | 21 | 13 | 9.5 | 12000 | 8400 | 70% | 1.75 | 7500 | R-410A
211467457 | 3.54 | No | No | YORK | HRCU-A-CB (Split System: Heat Pump with Remote Outdoor Unit-Air-Source) | Centrally-Ducted | YH2F48TB21 | D(A,C,E)48B44+TDR | TM8V080C16MP12 | 42500 | 15.9 | 11.5 | 8.2 | 44000 | 30800 | 70% | 3.13 | 30200 | R-410A
211467458 | 3.54 | No | No | YORK | HRCU-A-CB (Split System: Heat Pump with Remote Outdoor Unit-Air-Source) | Centrally-Ducted | YH2F48TB21 | D(A,C,E)48B44+TDR | TM8V100C16MP12 | 42500 | 15.9 | 11.5 | 8.2 | 44000 | 30800 | 70% | 3.13 | 30200 | R-410A
211467473 | 3.54 | No | No | YORK | HRCU-A-CB (Split System: Heat Pump with Remote Outdoor Unit-Air-Source) | Centrally-Ducted | YH2F48TB21 | D(A,C,E)48B44+TDR | YPLC080C16MP13 | 42500 | 15.9 | 11.5 | 8.2 | 44000 | 30800 | 70% | 3.13 | 30200 | R-410A
211467474 | 3.54 | No | No | YORK | HRCU-A-CB (Split System: Heat Pump with Remote Outdoor Unit-Air-Source) | Centrally-Ducted | YH2F48TB21 | D(A,C,E)48B44+TDR | YPLC100C16MP13 | 42500 | 15.9 | 11.5 | 8.2 | 44000 | 30800 | 70% | 3.13 | 30200 | R-410A
211467574 | 3.67 | Yes | Yes | YORK | HRCU-A-CB (Split System: Heat Pump with Remote Outdoor Unit-Air-Source) | Centrally-Ducted | YZT48B21 | D(A,C,E)48D44+TDR | TM9Y080C16MP11 | 44000 | 16.2 | 12 | 8.4 | 47500 | 34200 | 72% | 3.02 | 33200 | R-410A
211467575 | 3.67 | Yes | Yes | YORK | HRCU-A-CB (Split System: Heat Pump with Remote Outdoor Unit-Air-Source) | Centrally-Ducted | YZT48B21 | D(A,C,E)48D44+TDR | TM9Y100C16MP11 | 44000 | 16.2 | 12 | 8.4 | 47500 | 34200 | 72% | 3.02 | 33200 | R-410A
211497017 | 1 | Yes | Yes | Durastar | HRCU-A-CB-O | Mini-Splits(Non-Ducted) | DRA1H12S1A | DRAS12F1B |  | 12000 | 23.6 | 13 | 10 | 12000 | 12000 | 100% | 1.89 | 9600 | R-410A
211497042 | 3.5 | No | No | Trane / Mitsubishi Electric | HRCU-A-CB-O | Mini-Splits(Non-Ducted) | TRUZH0421KA10NA | TPCA0A0421KA*** |  | 42000 | 15.5 | 10 | 9 | 54000 | 48000 | 88.89% | 1.75 | 38500 | R-410A
211497043 | 3.5 | Yes | No | Trane / Mitsubishi Electric | HRCU-A-CB | Mini-Splits(Ducted) | TRUZH0421KA10** | TPEADA0421AA*** |  | 42000 | 15.5 | 10.4 | 8.9 | 54000 | 48000 | 88.89% | 1.82 | 39500 | R-410A
211497046 | 2 | Yes | Yes | Trane / Mitsubishi Electric | HRCU-A-CB | Mini-Splits(Ducted) | TRUZH0241HA10NA | TPVA0A0241AA*** |  | 24000 | 19 | 11.4 | 9.4 | 28000 | 26000 | 92.86% | 1.9 | 17500 | R-410A
211497047 | 3.5 | No | No | Trane / Mitsubishi Electric | HRCU-A-CB | Mini-Splits(Ducted) | TRUZH0421KA10NA | TPVA0A0421AA*** |  | 42000 | 15.4 | 9.8 | 9.3 | 54000 | 48000 | 88.89% | 1.9 | 38500 | R-410A
211497049 | 3.5 | No | Yes | Trane / Mitsubishi Electric | HRCU-A-CB-O | Mini-Splits(Non-Ducted) | TRUZH0421KA10NA | TPLA0A0421EA*** |  | 42000 | 16.3 | 10.7 | 9 | 54000 | 48000 | 88.89% | 1.9 | 40500 | R-410A
211497052 | 2 | Yes | Yes | Trane / Mitsubishi Electric | HRCU-A-CB-O | Mini-Splits(Non-Ducted) | TRUZH0241HA10NA | TPKA0A0241KA*** |  | 24000 | 19.5 | 12.6 | 9.5 | 28000 | 26000 | 92.86% | 1.9 | 17200 | R-410A
211497053 | 1.92 | Yes | Yes | Trane / Mitsubishi Electric | HRCU-A-CB-O | Mini-Splits(Non-Ducted) | TRUZH0241HA10NA | TPCA0A0241KA*** |  | 23000 | 18.7 | 12.5 | 9.5 | 28000 | 26000 | 92.86% | 1.8 | 17700 | R-410A
211497054 | 2.5 | No | Yes | Trane / Mitsubishi Electric | HRCU-A-CB-O | Mini-Splits(Non-Ducted) | TRUZH0301KA00NA | TPCA0A0301KA*** |  | 30000 | 17.9 | 12.6 | 8.5 | 35000 | 32000 | 91.43% | 1.8 | 22200 | R-410A
211497055 | 2.8 | No | Yes | Trane / Mitsubishi Electric | HRCU-A-CB-O | Mini-Splits(Non-Ducted) | TRUZH0361KA00NA | TPKA0A0361KA*** |  | 33600 | 18.7 | 12.3 | 9 | 40000 | 38000 | 95% | 1.8 | 25400 | R-410A
211497056 | 2.83 | No | Yes | Trane / Mitsubishi Electric | HRCU-A-CB-O | Mini-Splits(Non-Ducted) | TRUZH0361KA00NA | TPCA0A0361KA*** |  | 34000 | 18 | 12.5 | 9.2 | 40000 | 38000 | 95% | 1.75 | 25400 | R-410A
211497057 | 2.5 | Yes | Yes | Trane / Mitsubishi Electric | HRCU-A-CB | Mini-Splits(Ducted) | TRUZH0301KA00NA | TPVA0A0301AA*** |  | 30000 | 18 | 13 | 8.7 | 34000 | 32000 | 94.12% | 2.1 | 21000 | R-410A
211497058 | 2.75 | Yes | Yes | Trane / Mitsubishi Electric | HRCU-A-CB | Mini-Splits(Ducted) | TRUZH0361KA00NA | TPVA0A0361AA*** |  | 33000 | 18.2 | 13.2 | 10 | 40000 | 38000 | 95% | 2 | 24600 | R-410A
211497072 | 1.5 | Yes | Yes | Trane / Mitsubishi Electric | HRCU-A-CB | Mini-Splits(Ducted) | NTXSKH18A112AA | NAXAMT18A112** |  | 18000 | 18.7 | 12.4 | 9.2 | 21600 | 21600 | 100% | 1.75 | 14300 | R-410A
211497073 | 2.25 | Yes | No | Trane / Mitsubishi Electric | HRCU-A-CB | Mini-Splits(Ducted) | NTXSKH30A112AA | NAXAMT30A112** |  | 27000 | 15.2 | 12.8 | 8.5 | 34000 | 32000 | 94.12% | 1.75 | 21400 | R-410A
211497074 | 2 | Yes | Yes | Trane / Mitsubishi Electric | HRCU-A-CB-O | Mini-Splits(Non-Ducted) | TRUZH0241HA10NA | TPLA0A0241EA*** |  | 24000 | 21.6 | 14 | 10 | 28000 | 26000 | 92.86% | 1.9 | 17300 | R-410A
211497075 | 2.5 | No | Yes | Trane / Mitsubishi Electric | HRCU-A-CB-O | Mini-Splits(Non-Ducted) | TRUZH0301KA00NA | TPLA0A0301EA*** |  | 30000 | 20.2 | 14.1 | 8.8 | 34000 | 32000 | 94.12% | 2 | 20600 | R-410A
211497076 | 3 | No | Yes | Trane / Mitsubishi Electric | HRCU-A-CB-O | Mini-Splits(Non-Ducted) | TRUZH0361KA00NA | TPLA0A0361EA*** |  | 36000 | 20 | 13 | 9 | 40000 | 38000 | 95% | 2 | 24200 | R-410A
211497077 | 2.25 | Yes | No | Trane / Mitsubishi Electric | HRCU-A-CB | Mini-Splits(Ducted) | NTXSKH30A112AA | NTXAMT30A112** |  | 27000 | 15.2 | 12.8 | 8.5 | 34000 | 32000 | 94.12% | 1.75 | 21400 | R-410A
211497078 | 2.5 | No | Yes | Trane / Mitsubishi Electric | HRCU-A-CB-O | Mini-Splits(Non-Ducted) | TRUZH0301KA00NA | TPKA0A0301KA*** |  | 30000 | 18.5 | 12.8 | 8.5 | 34000 | 32000 | 94.12% | 1.8 | 21200 | R-410A
211497081 | 3 | No | No | Trane / Mitsubishi Electric | HRCU-A-CB | Mini-Splits(Ducted) | NTXSKH36A112AA | NAXAMT36A112** |  | 36000 | 16 | 9.5 | 9 | 40000 | 29800 | 74.5% | 1.97 | 32800 | R-410A
211497082 | 3 | No | No | Trane / Mitsubishi Electric | HRCU-A-CB | Mini-Splits(Ducted) | NTXSKH36A112AA | NTXAMT36A112** |  | 36000 | 16 | 9.5 | 9 | 40000 | 29800 | 74.5% | 1.97 | 32800 | R-410A
211497093 | 1.5 | Yes | Yes | Trane / Mitsubishi Electric | HRCU-A-CB | Mini-Splits(Ducted) | NTXSKH18A112AA | NTXAMT18A112** |  | 18000 | 18.7 | 12.4 | 9.2 | 21600 | 21600 | 100% | 1.75 | 14300 | R-410A
211497140 | 1.5 | No | Yes | AIRTEMP | HRCU-A-CB-O | Mini-Splits(Non-Ducted) | GXH18(5.3)LSK4DH2 | GHH18(5.3)LUK4DH2 |  | 18000 | 23 | 12.5 | 8.5 | 18000 | 13000 | 72.22% | 1.85 | 10800 | R-410A
211497141 | 1.5 | No | Yes | GIBSON | HRCU-A-CB-O | Mini-Splits(Non-Ducted) | GXH18(5.3)LSK4DH2 | GHH18(5.3)LUK4DH2 |  | 18000 | 23 | 12.5 | 8.5 | 18000 | 13000 | 72.22% | 1.85 | 10800 | R-410A
211497142 | 2 | Yes | Yes | MDV | HRCU-A-CB (Split System: Heat Pump with Remote Outdoor Unit-Air-Source) | Centrally-Ducted | MOD30-24HFN1-MW-[X1] | MVC-24HWFN1-MSQ4 |  | 24000 | 17.4 | 11.7 | 10 | 24000 | 22600 | 94.17% | 1.91 | 19200 | R-410A
211497143 | 0.76 | No | Yes | TOSOT | HRCU-A-CB-O | Mini-Splits(Non-Ducted) | TW09HXCA1DO | TW09HXCA1DI |  | 9100 | 19.5 | 11.3 | 8.8 | 10000 | 7400 | 74% | 1.81 | 6000 | R-410A
211497144 | 1 | No | No | TOSOT | HRCU-A-CB-O | Mini-Splits(Non-Ducted) | TW12HXCA1DO | TW12HXCA1DI |  | 12000 | 17.5 | 8.7 | 8.5 | 12000 | 8500 | 70.83% | 1.8 | 6800 | R-410A
211497151 | 2 | Yes | Yes | MRCOOL | HRCU-A-CB (Split System: Heat Pump with Remote Outdoor Unit-Air-Source) | Centrally-Ducted | CENTRAL-24-HP-C-230A00 | CENTRAL-24-HP-MUAH230A00 |  | 24000 | 17.4 | 11.7 | 10 | 24000 | 22600 | 94.17% | 1.91 | 19200 | R-410A
211497152 | 1.42 | Yes | Yes | KINGHOME | HMSV-A-CB-O | Non-Ducted Indoor Units | KM18H5O |  |  | 17000 | 21 | 12 | 10 | 18000 | 13600 | 75.56% | 2.22 | 14700 | R-410A
211497153 | 1.93 | Yes | Yes | KINGHOME | HMSV-A-CB-O | Non-Ducted Indoor Units | KM24H5O |  |  | 23200 | 21 | 12.5 | 10 | 24000 | 21600 | 90% | 2.1 | 23600 | R-410A
211497154 | 2.37 | Yes | Yes | KINGHOME | HMSV-A-CB-O | Non-Ducted Indoor Units | KM30H5O |  |  | 28400 | 21 | 12.5 | 10 | 30000 | 22800 | 76% | 1.84 | 27200 | R-410A
211497155 | 2.83 | Yes | Yes | KINGHOME | HMSV-A-CB-O | Non-Ducted Indoor Units | KM36H5O |  |  | 34000 | 21 | 12 | 10 | 36000 | 32400 | 90% | 1.82 | 30800 | R-410A
211497156 | 3 | Yes | Yes | KINGHOME | HMSV-A-CB-O | Non-Ducted Indoor Units | KM42H5O |  |  | 36000 | 21 | 12 | 10 | 40000 | 32400 | 81% | 1.92 | 35600 | R-410A
211497194 | 2.8 | No | Yes | GREE | HRCU-A-CB-O | Mini-Splits(Non-Ducted) | PUL36HP230V1AO | PUL36HP230V1AH |  | 33600 | 20 | 10.5 | 8.5 | 34600 | 24400 | 70.52% | 1.85 | 22000 | R-410A
211497195 | 1.5 | Yes | Yes | GREE | HRCU-A-CB | Mini-Splits(Ducted) | GWH18AGDXF-D3DNA1A/O | GFH(18)DB-D3DN***/I |  | 18000 | 20 | 12.5 | 8.5 | 18000 | 13300 | 73.89% | 2.12 | 10500 | R-410A
211497196 | 1.5 | No | Yes | GREE | HRCU-A-CB-O | Mini-Splits(Non-Ducted) | GWH18AGDXF-D3DNA1A/O | GKH(18)BB-D3DN***/I |  | 18000 | 19 | 10.05 | 8.5 | 18000 | 14500 | 80.56% | 1.93 | 11000 | R-410A
211497198 | 1.5 | Yes | Yes | GREE | HRCU-A-CB | Mini-Splits(Ducted) | GWH18QDXF-D3DNB2A/O | GFH(18)DB-D3DN***/I |  | 18000 | 20 | 12.5 | 8.5 | 18000 | 13300 | 73.89% | 2.12 | 10500 | R-410A
211497199 | 1.5 | No | Yes | GREE | HRCU-A-CB-O | Mini-Splits(Non-Ducted) | GWH18QDXF-D3DNB2A/O | GKH(18)BB-D3DN***/I |  | 18000 | 19 | 10.05 | 8.5 | 18000 | 14500 | 80.56% | 1.93 | 11000 | R-410A
211504107 | 1.5 | No | Yes | Star Air Kontrol | HRCU-A-CB-O | Mini-Splits(Non-Ducted) | SAK-18-24MS/220 | SAK-18-24MS/220 |  | 18000 | 23.7 | 13.5 | 10.3 | 18000 | 12600 | 70% | 2.39 | 14000 | R-410A
211580578 | 2.5 | No | Yes | 1HVAC | HRCU-A-CB-O | Mini-Splits(Non-Ducted) | SC-30ZGLD-HP230B | SC-30WGLD-HP230B |  | 30000 | 20 | 11.25 | 8.5 | 30000 | 23200 | 77.33% | 1.81 | 17500 | R-410A
211580579 | 2.5 | No | Yes | ACIQ | HRCU-A-CB-O | Mini-Splits(Non-Ducted) | SC-30ZGLD-HP230B | SC-30WGLD-HP230B |  | 30000 | 20 | 11.25 | 8.5 | 30000 | 23200 | 77.33% | 1.81 | 17500 | R-410A
211580580 | 2.5 | No | Yes | DIYCOOL | HRCU-A-CB-O | Mini-Splits(Non-Ducted) | SC-30ZGLD-HP230B | SC-30WGLD-HP230B |  | 30000 | 20 | 11.25 | 8.5 | 30000 | 23200 | 77.33% | 1.81 | 17500 | R-410A
211580581 | 2.5 | No | Yes | Stealth Comfort | HRCU-A-CB-O | Mini-Splits(Non-Ducted) | SC-30ZGLD-HP230B | SC-30WGLD-HP230B |  | 30000 | 20 | 11.25 | 8.5 | 30000 | 23200 | 77.33% | 1.81 | 17500 | R-410A
211580582 | 2.8 | No | Yes | 1HVAC | HRCU-A-CB-O | Mini-Splits(Non-Ducted) | SC-36ZGLD-HP230B | SC-36WGLD-HP230B |  | 33600 | 20 | 10.5 | 8.5 | 34600 | 24400 | 70.52% | 1.85 | 22000 | R-410A
211580583 | 2.8 | No | Yes | ACIQ | HRCU-A-CB-O | Mini-Splits(Non-Ducted) | SC-36ZGLD-HP230B | SC-36WGLD-HP230B |  | 33600 | 20 | 10.5 | 8.5 | 34600 | 24400 | 70.52% | 1.85 | 22000 | R-410A
211580584 | 2.8 | No | Yes | DIYCOOL | HRCU-A-CB-O | Mini-Splits(Non-Ducted) | SC-36ZGLD-HP230B | SC-36WGLD-HP230B |  | 33600 | 20 | 10.5 | 8.5 | 34600 | 24400 | 70.52% | 1.85 | 22000 | R-410A
211580585 | 2.8 | No | Yes | Stealth Comfort | HRCU-A-CB-O | Mini-Splits(Non-Ducted) | SC-36ZGLD-HP230B | SC-36WGLD-HP230B |  | 33600 | 20 | 10.5 | 8.5 | 34600 | 24400 | 70.52% | 1.85 | 22000 | R-410A
211583435 | 1.5 | No | Yes | AIR-CON | HRCU-A-CB-O | Mini-Splits(Non-Ducted) | ABHCI4H4S18 | ABHEM4H4S18 |  | 18000 | 20.5 | 13.2 | 9.5 | 19000 | 13300 | 70% | 1.8 | 10500 | R-410A
211583436 | 2 | No | Yes | AIR-CON | HRCU-A-CB-O | Mini-Splits(Non-Ducted) | ABHCI4H4S24 | ABHEM4H4S24 |  | 24000 | 21 | 12.5 | 10 | 26000 | 18200 | 70% | 1.75 | 15500 | R-410A
211583437 | 0.75 | No | Yes | AIR-CON | HRCU-A-CB-O | Mini-Splits(Non-Ducted) | ABHCI4H4S09 | ABHEM4H4S09 |  | 9000 | 25.5 | 14.5 | 10.5 | 10000 | 7000 | 70% | 2.05 | 5500 | R-410A
211583438 | 1 | No | Yes | AIR-CON | HRCU-A-CB-O | Mini-Splits(Non-Ducted) | ABHCI4H4S12 | ABHEM4H4S12 |  | 12000 | 23.5 | 12.7 | 9.5 | 12000 | 8400 | 70% | 2.05 | 6800 | R-410A
211583711 | 0.75 | No | Yes | PIONEER | HRCU-A-CB-O | Mini-Splits(Non-Ducted) | YN009GHFI25RPH | WF009GHFI25HLH |  | 9000 | 25.5 | 14.5 | 10.5 | 10000 | 7000 | 70% | 2.05 | 5500 | R-410A
211583712 | 1 | No | Yes | PIONEER | HRCU-A-CB-O | Mini-Splits(Non-Ducted) | YN012GHFI25RPH | WF012GHFI25HLH |  | 12000 | 23.5 | 12.7 | 9.5 | 12000 | 8400 | 70% | 2.05 | 6800 | R-410A
211583736 | 1.5 | No | Yes | PIONEER | HRCU-A-CB-O | Mini-Splits(Non-Ducted) | YN018GHFI25RPH | WF018GHFI25HLH |  | 18000 | 20.5 | 13.2 | 9.5 | 19000 | 13300 | 70% | 1.8 | 10500 | R-410A
211583737 | 2 | No | Yes | PIONEER | HRCU-A-CB-O | Mini-Splits(Non-Ducted) | YN024GHFI25RPH | WF024GHFI25HLH |  | 24000 | 21 | 12.5 | 10 | 26000 | 18200 | 70% | 1.75 | 15500 | R-410A
211583738 | 0.75 | No | Yes | Multi MFG | HRCU-A-CB-O | Mini-Splits(Non-Ducted) | 9HHC0-HP-A | 9HHW0-HP-A |  | 9000 | 25.5 | 14.5 | 10.5 | 10000 | 7000 | 70% | 2.05 | 5500 | R-410A
211583739 | 0.75 | No | Yes | J-KU | HRCU-A-CB-O | Mini-Splits(Non-Ducted) | JKS09HP230V1XC | JKS09HP230V1XE |  | 9000 | 27.5 | 15.5 | 10.5 | 10000 | 7000 | 70% | 2.1 | 6000 | R-410A
211583740 | 1 | No | Yes | J-KU | HRCU-A-CB-O | Mini-Splits(Non-Ducted) | JKS12HP230V1XC | JKS12HP230V1XE |  | 12000 | 23.5 | 15.4 | 9.8 | 12000 | 8400 | 70% | 1.75 | 7000 | R-410A
211593683 | 2.97 | Yes | No | BRYANT HEATING AND COOLING SYSTEMS | HRCU-A-CB (Split System: Heat Pump with Remote Outdoor Unit-Air-Source) | Centrally-Ducted | 38MURAQ36AB3* | H,PG48936 | 926TB60080V21*** | 35600 | 15.2 | 10 | 8.1 | 37400 | 34400 | 91.98% | 2 | 28200 | R-410A
211594220 | 0.92 | No | No | GOODMAN | HRCU-A-CB-O | Mini-Splits(Non-Ducted) | RXNG12AXVJU | FTXNG12AXVJU |  | 11000 | 18 | 8.5 | 9 | 11300 | 11600 | 102.7% | 1.8 | 8600 | R-410A
211594473 | 3 | Yes | Yes | Ecoer | HRCU-A-CB (Split System: Heat Pump with Remote Outdoor Unit-Air-Source) | Centrally-Ducted | ESCA16H-36 | EAHAEC-36 |  | 36000 | 16 | 10 | 9.5 | 40000 | 34400 | 86% | 1.97 | 30400 | R-410A
211594474 | 4.58 | No | No | Ecoer | HRCU-A-CB (Split System: Heat Pump with Remote Outdoor Unit-Air-Source) | Centrally-Ducted | ESCA16H-60 | EAHAEC-60 |  | 55000 | 15.3 | 8.8 | 9.4 | 59000 | 48500 | 82.2% | 1.91 | 42000 | R-410A
211599529 | 3.25 | Yes | Yes | LUXAIRE | HRCU-A-CB (Split System: Heat Pump with Remote Outdoor Unit-Air-Source) | Centrally-Ducted | THF2B42T21 | LEM48C4 |  | 39000 | 16 | 12.5 | 8.1 | 40500 | 29000 | 71.6% | 3.33 | 28200 | R-410A
211599530 | 3.25 | Yes | Yes | FRASER-JOHNSTON | HRCU-A-CB (Split System: Heat Pump with Remote Outdoor Unit-Air-Source) | Centrally-Ducted | THF2B42T21 | LEM48C4 |  | 39000 | 16 | 12.5 | 8.1 | 40500 | 29000 | 71.6% | 3.33 | 28200 | R-410A
211599531 | 3.25 | Yes | Yes | COLEMAN | HRCU-A-CB (Split System: Heat Pump with Remote Outdoor Unit-Air-Source) | Centrally-Ducted | THF2B42T21 | LEM48C4 |  | 39000 | 16 | 12.5 | 8.1 | 40500 | 29000 | 71.6% | 3.33 | 28200 | R-410A
211599532 | 3.25 | Yes | Yes | CHAMPION HEATING AND COOLING | HRCU-A-CB (Split System: Heat Pump with Remote Outdoor Unit-Air-Source) | Centrally-Ducted | THF2B42T21 | LEM48C4 |  | 39000 | 16 | 12.5 | 8.1 | 40500 | 29000 | 71.6% | 3.33 | 28200 | R-410A
211599657 | 3.25 | Yes | Yes | YORK | HRCU-A-CB (Split System: Heat Pump with Remote Outdoor Unit-Air-Source) | Centrally-Ducted | YH2F42TB21 | LEM48C4 |  | 39000 | 16 | 12.5 | 8.1 | 40500 | 29000 | 71.6% | 3.33 | 28200 | R-410A
211603984 | 2 | No | No | TCL | HRCU-A-CB (Split System: Heat Pump with Remote Outdoor Unit-Air-Source) | Centrally-Ducted | THH24HAI2NAF2U23 | THH24IAI2NAF2H23 |  | 24000 | 15.2 | 9.2 | 8.1 | 24000 | 18000 | 75% | 1.94 | 19100 | R-410A
211603986 | 4 | No | No | TCL | HRCU-A-CB (Split System: Heat Pump with Remote Outdoor Unit-Air-Source) | Centrally-Ducted | THH48HAI2NAF2U23 | THH48IAI2NAF2H23 |  | 48000 | 15.2 | 8.2 | 8.1 | 48000 | 34000 | 70.83% | 1.75 | 38000 | R-410A
211603987 | 4.5 | No | No | TCL | HRCU-A-CB (Split System: Heat Pump with Remote Outdoor Unit-Air-Source) | Centrally-Ducted | THH60HAI2NAF2U23 | THH60IAI2NAF2H23 |  | 54000 | 15.2 | 8.2 | 8.1 | 54000 | 38000 | 70.37% | 1.84 | 39000 | R-410A
211603988 | 1.67 | No | No | TCL | HRCU-A-CB (Split System: Heat Pump with Remote Outdoor Unit-Air-Source) | Centrally-Ducted | THH18HAI2NAF2U23 | THH24IAI2NAF2H23 |  | 20000 | 15.2 | 9.8 | 8.5 | 20000 | 18000 | 90% | 1.9 | 15000 | R-410A
211603989 | 2 | Yes | No | TCL | HRCU-A-CB (Split System: Heat Pump with Remote Outdoor Unit-Air-Source) | Centrally-Ducted | THH36HAI2NAF2U23 | THH24IAI2NAF2H23 |  | 24000 | 15.2 | 11 | 8.5 | 24000 | 18000 | 75% | 1.9 | 19100 | R-410A
211603990 | 2.33 | Yes | No | TCL | HRCU-A-CB (Split System: Heat Pump with Remote Outdoor Unit-Air-Source) | Centrally-Ducted | THH30HAI2NAF2U23 | THH36IAI2NAF2H23 |  | 28000 | 15.2 | 11 | 8.5 | 28000 | 21000 | 75% | 1.81 | 21000 | R-410A
211603991 | 3.5 | No | No | TCL | HRCU-A-CB (Split System: Heat Pump with Remote Outdoor Unit-Air-Source) | Centrally-Ducted | THH42HAI2NAF2U23 | THH48IAI2NAF2H23 |  | 42000 | 15.2 | 9 | 8.1 | 42000 | 34000 | 80.95% | 1.75 | 33000 | R-410A
211603992 | 4 | No | No | TCL | HRCU-A-CB (Split System: Heat Pump with Remote Outdoor Unit-Air-Source) | Centrally-Ducted | THH60HAI2NAF2U23 | THH48IAI2NAF2H23 |  | 48000 | 15.2 | 8.6 | 8.1 | 48000 | 34000 | 70.83% | 1.75 | 38000 | R-410A
211618662 | 2.92 | No | No | YORK | HRCU-A-CB (Split System: Heat Pump with Remote Outdoor Unit-Air-Source) | Centrally-Ducted | HMH72B361 | LEM36E4 |  | 35000 | 18 | 9 | 8.1 | 36000 | 26400 | 73.33% | 2.82 | 25400 | R-410A
211618663 | 2.92 | No | No | YORK | HRCU-A-CB (Split System: Heat Pump with Remote Outdoor Unit-Air-Source) | Centrally-Ducted | HMH72B361 | LEM48A4 |  | 35000 | 18 | 9 | 8.1 | 36000 | 26400 | 73.33% | 2.82 | 25400 | R-410A
211618664 | 2.87 | No | No | YORK | HRCU-A-CB (Split System: Heat Pump with Remote Outdoor Unit-Air-Source) | Centrally-Ducted | HMH72B361 | LEM48B4 |  | 34400 | 18 | 9 | 8.1 | 36000 | 26400 | 73.33% | 2.82 | 25400 | R-410A
211619266 | 1.5 | No | Yes | ACD | HRCU-A-CB-O | Mini-Splits(Non-Ducted) | PUD18KCH23S-O | PUD18KCH23S-I |  | 18000 | 23 | 12.5 | 8.5 | 18000 | 13000 | 72.22% | 1.85 | 10800 | R-410A
211624973 | 2 | Yes | Yes | NAPOLEON | HRCU-A-CB (Split System: Heat Pump with Remote Outdoor Unit-Air-Source) | Centrally-Ducted | WSEHV2436RA1-N | NPFX24A |  | 24000 | 17 | 12 | 9 | 24000 | 22000 | 91.67% | 1.8 | 16000 | R-410A
211624974 | 2.83 | Yes | Yes | NAPOLEON | HRCU-A-CB (Split System: Heat Pump with Remote Outdoor Unit-Air-Source) | Centrally-Ducted | WSEHV2436RA1-N | NPFX24A36A |  | 34000 | 16 | 10 | 9 | 35000 | 28000 | 80% | 1.8 | 24000 | R-410A
211624975 | 4 | Yes | Yes | NAPOLEON | HRCU-A-CB (Split System: Heat Pump with Remote Outdoor Unit-Air-Source) | Centrally-Ducted | WSEHV4860RA1-N | NPFX48A |  | 48000 | 17 | 11 | 9 | 48000 | 39000 | 81.25% | 1.8 | 31400 | R-410A
211624976 | 4.5 | Yes | Yes | NAPOLEON | HRCU-A-CB (Split System: Heat Pump with Remote Outdoor Unit-Air-Source) | Centrally-Ducted | WSEHV4860RA1-N | NPFX48A60A |  | 54000 | 16 | 10 | 9 | 54000 | 41000 | 75.93% | 1.8 | 36000 | R-410A
211624977 | 2 | Yes | Yes | CONTINENTAL | HRCU-A-CB (Split System: Heat Pump with Remote Outdoor Unit-Air-Source) | Centrally-Ducted | WSEHV2436RA1-C | CPFX24A |  | 24000 | 17 | 12 | 9 | 24000 | 22000 | 91.67% | 1.8 | 16000 | R-410A
211624978 | 2.83 | Yes | Yes | CONTINENTAL | HRCU-A-CB (Split System: Heat Pump with Remote Outdoor Unit-Air-Source) | Centrally-Ducted | WSEHV2436RA1-C | CPFX24A36A |  | 34000 | 16 | 10 | 9 | 35000 | 28000 | 80% | 1.8 | 24000 | R-410A
211624979 | 4 | Yes | Yes | CONTINENTAL | HRCU-A-CB (Split System: Heat Pump with Remote Outdoor Unit-Air-Source) | Centrally-Ducted | WSEHV4860RA1-C | CPFX48A |  | 48000 | 17 | 11 | 9 | 48000 | 39000 | 81.25% | 1.8 | 31400 | R-410A
211624980 | 4.5 | Yes | Yes | CONTINENTAL | HRCU-A-CB (Split System: Heat Pump with Remote Outdoor Unit-Air-Source) | Centrally-Ducted | WSEHV4860RA1-C | CPFX48A60A |  | 54000 | 16 | 10 | 9 | 54000 | 41000 | 75.93% | 1.8 | 36000 | R-410A
211624981 | 1 | No | Yes | ForestAir | HRCU-A-CB-O | Mini-Splits(Non-Ducted) | FGH-12ES/E25-O | FGH-12ES/E25-I |  | 12000 | 25 | 12.5 | 9 | 12000 | 9200 | 76.67% | 1.93 | 7700 | R-410A
211624982 | 1.5 | No | Yes | ForestAir | HRCU-A-CB-O | Mini-Splits(Non-Ducted) | FGH-18ES/E25-O | FGH-18ES/E25-I |  | 18000 | 23 | 13 | 8.5 | 18200 | 14500 | 79.67% | 1.79 | 11300 | R-410A
211624983 | 0.76 | Yes | Yes | ForestAir | HRCU-A-CB-O | Mini-Splits(Non-Ducted) | FGH-09ES/E25-O | FGH-09ES/E25-I |  | 9100 | 25 | 14.7 | 9.5 | 11000 | 9000 | 81.82% | 1.8 | 7300 | R-410A
211624984 | 1.83 | Yes | Yes | ForestAir | HRCU-A-CB-O | Mini-Splits(Non-Ducted) | FGH-24ES/E25-O | FGH-24ES/E25-I |  | 22000 | 24 | 13 | 9.5 | 24000 | 20000 | 83.33% | 1.8 | 15500 | R-410A
211626454 | 0.5 | Yes | Yes | Mitsubishi Electric | HRCU-A-CB-O | Mini-Splits(Non-Ducted) | MUZ-FW06NAHZ*** | MSZ-FW06NA*** |  | 6000 | 35 | 21.45 | 13 | 9000 | 12700 | 141.1% | 2.37 | 6100 | R-410A
211626455 | 0.75 | Yes | Yes | Mitsubishi Electric | HRCU-A-CB-O | Mini-Splits(Non-Ducted) | MUZ-FW09NAHZ*** | MSZ-FW09NA*** |  | 9000 | 33 | 18.35 | 13 | 12000 | 16200 | 135% | 2.26 | 7500 | R-410A
211626456 | 1 | Yes | Yes | Mitsubishi Electric | HRCU-A-CB-O | Mini-Splits(Non-Ducted) | MUZ-FW12NAHZ*** | MSZ-FW12NA*** |  | 12000 | 29.5 | 15.3 | 12.58 | 13200 | 11500 | 87.12% | 2.59 | 9100 | R-410A
211627545 | 2.68 | No | No | YORK | HRCU-A-CB (Split System: Heat Pump with Remote Outdoor Unit-Air-Source) | Centrally-Ducted | HMH72B341 | CM36B36+TDR | TL8E060A12UH11 | 32200 | 18 | 9.9 | 8.1 | 25400 | 31600 | 124.4% | 2.84 | 25400 | R-410A
211627549 | 2.75 | Yes | No | YORK | HRCU-A-CB (Split System: Heat Pump with Remote Outdoor Unit-Air-Source) | Centrally-Ducted | HMH72B341 | D(A,C,E)36D36+TDR | TL8E060A12UH11 | 33000 | 18 | 10 | 8.1 | 33800 | 27400 | 81.07% | 2.51 | 25400 | R-410A
211627556 | 2.6 | No | No | YORK | HRCU-A-CB (Split System: Heat Pump with Remote Outdoor Unit-Air-Source) | Centrally-Ducted | HMH72B341 | CM36A36+TDR | TL8E080C16UH11 | 31200 | 17.4 | 9.8 | 8.3 | 25400 | 32000 | 126% | 2.81 | 25600 | R-410A
211627558 | 2.67 | No | Yes | YORK | HRCU-A-CB (Split System: Heat Pump with Remote Outdoor Unit-Air-Source) | Centrally-Ducted | HMH72B341 | CM36B36+TDR | TL8E080C16UH11 | 32000 | 17.5 | 9.9 | 8.5 | 25600 | 32000 | 125% | 2.88 | 25600 | R-410A
211627569 | 2.6 | No | No | YORK | HRCU-A-CB (Split System: Heat Pump with Remote Outdoor Unit-Air-Source) | Centrally-Ducted | HMH72B341 | CM36A36+TDR | TL8E100C20UH11 | 31200 | 17.4 | 9.8 | 8.3 | 25200 | 31800 | 126.2% | 2.84 | 25400 | R-410A
211627571 | 2.67 | No | Yes | YORK | HRCU-A-CB (Split System: Heat Pump with Remote Outdoor Unit-Air-Source) | Centrally-Ducted | HMH72B341 | CM36B36+TDR | TL8E100C20UH11 | 32000 | 17.5 | 9.9 | 8.5 | 25400 | 31600 | 124.4% | 2.89 | 25400 | R-410A
211627584 | 2.67 | No | No | YORK | HRCU-A-CB (Split System: Heat Pump with Remote Outdoor Unit-Air-Source) | Centrally-Ducted | HMH72B341 | CM36B36+TDR | TL9E060B12UH11 | 32000 | 18 | 9.4 | 8.1 | 25600 | 32000 | 125% | 2.8 | 25600 | R-410A
211627588 | 2.73 | No | No | YORK | HRCU-A-CB (Split System: Heat Pump with Remote Outdoor Unit-Air-Source) | Centrally-Ducted | HMH72B341 | D(A,C,E)36D36+TDR | TL9E060B12UH11 | 32800 | 18 | 9.5 | 8.1 | 34000 | 27800 | 81.76% | 2.46 | 25600 | R-410A
211627595 | 2.6 | No | No | YORK | HRCU-A-CB (Split System: Heat Pump with Remote Outdoor Unit-Air-Source) | Centrally-Ducted | HMH72B341 | CM36A36+TDR | TL9E080C16UH11 | 31200 | 17.4 | 9.3 | 8.3 | 25600 | 32200 | 125.8% | 2.8 | 25800 | R-410A
211627597 | 2.67 | No | No | YORK | HRCU-A-CB (Split System: Heat Pump with Remote Outdoor Unit-Air-Source) | Centrally-Ducted | HMH72B341 | CM36B36+TDR | TL9E080C16UH11 | 32000 | 17.5 | 9.4 | 8.5 | 25800 | 32200 | 124.8% | 2.85 | 25800 | R-410A
211627610 | 2.78 | Yes | No | YORK | HRCU-A-CB (Split System: Heat Pump with Remote Outdoor Unit-Air-Source) | Centrally-Ducted | HMH72B341 | CM36B36+TDR | TL9E100C20UH11 | 33400 | 17 | 10 | 8.2 | 26200 | 33000 | 126% | 2.91 | 26400 | R-410A
211627623 | 2.67 | No | No | YORK | HRCU-A-CB (Split System: Heat Pump with Remote Outdoor Unit-Air-Source) | Centrally-Ducted | HMH72B341 | CM36B36+TDR | TM8E040A12MP11 | 32000 | 18 | 9.9 | 8.1 | 25200 | 31400 | 124.6% | 2.83 | 25200 | R-410A
211627627 | 2.73 | Yes | No | YORK | HRCU-A-CB (Split System: Heat Pump with Remote Outdoor Unit-Air-Source) | Centrally-Ducted | HMH72B341 | D(A,C,E)36D36+TDR | TM8E040A12MP11 | 32800 | 18 | 10 | 8.1 | 33600 | 27200 | 80.95% | 2.5 | 25200 | R-410A
211627636 | 2.68 | No | No | YORK | HRCU-A-CB (Split System: Heat Pump with Remote Outdoor Unit-Air-Source) | Centrally-Ducted | HMH72B341 | CM36B36+TDR | TM8E060A12MP11 | 32200 | 18 | 9.9 | 8.1 | 25400 | 31600 | 124.4% | 2.84 | 25400 | R-410A
211627640 | 2.75 | Yes | No | YORK | HRCU-A-CB (Split System: Heat Pump with Remote Outdoor Unit-Air-Source) | Centrally-Ducted | HMH72B341 | D(A,C,E)36D36+TDR | TM8E060A12MP11 | 33000 | 18 | 10 | 8.1 | 33800 | 27400 | 81.07% | 2.51 | 25400 | R-410A
211627647 | 2.62 | No | No | YORK | HRCU-A-CB (Split System: Heat Pump with Remote Outdoor Unit-Air-Source) | Centrally-Ducted | HMH72B341 | CM36A36+TDR | TM8E080B12MP11 | 31400 | 17.8 | 9.3 | 8.2 | 25600 | 32200 | 125.8% | 2.74 | 25800 | R-410A
211627649 | 2.67 | No | No | YORK | HRCU-A-CB (Split System: Heat Pump with Remote Outdoor Unit-Air-Source) | Centrally-Ducted | HMH72B341 | CM36B36+TDR | TM8E080B12MP11 | 32000 | 18 | 9.4 | 8.5 | 25800 | 32200 | 124.8% | 2.81 | 25800 | R-410A
211627662 | 2.75 | Yes | No | YORK | HRCU-A-CB (Split System: Heat Pump with Remote Outdoor Unit-Air-Source) | Centrally-Ducted | HMH72B341 | CM36B36+TDR | TM8E080C16MP11 | 33000 | 18 | 10 | 8.2 | 25800 | 32600 | 126.4% | 2.88 | 26000 | R-410A
211627673 | 2.62 | No | No | YORK | HRCU-A-CB (Split System: Heat Pump with Remote Outdoor Unit-Air-Source) | Centrally-Ducted | HMH72B341 | CM36A36+TDR | TM8E100B12MP11 | 31400 | 17.8 | 9.8 | 8.2 | 25200 | 31800 | 126.2% | 2.75 | 25400 | R-410A
211627675 | 2.68 | No | Yes | YORK | HRCU-A-CB (Split System: Heat Pump with Remote Outdoor Unit-Air-Source) | Centrally-Ducted | HMH72B341 | CM36B36+TDR | TM8E100B12MP11 | 32200 | 18 | 9.9 | 8.5 | 25400 | 31600 | 124.4% | 2.84 | 25400 | R-410A
211627688 | 2.75 | Yes | No | YORK | HRCU-A-CB (Split System: Heat Pump with Remote Outdoor Unit-Air-Source) | Centrally-Ducted | HMH72B341 | CM36B36+TDR | TM8E100C16MP11 | 33000 | 18 | 10 | 8.2 | 25800 | 32600 | 126.4% | 2.88 | 26000 | R-410A
211627699 | 2.62 | No | No | YORK | HRCU-A-CB (Split System: Heat Pump with Remote Outdoor Unit-Air-Source) | Centrally-Ducted | HMH72B341 | CM36A36+TDR | TM8E120C16MP11 | 31400 | 17.8 | 9.8 | 8.2 | 25000 | 31600 | 126.4% | 2.81 | 25200 | R-410A
211627701 | 2.68 | No | Yes | YORK | HRCU-A-CB (Split System: Heat Pump with Remote Outdoor Unit-Air-Source) | Centrally-Ducted | HMH72B341 | CM36B36+TDR | TM8E120C16MP11 | 32200 | 18 | 9.9 | 8.5 | 25200 | 31400 | 124.6% | 2.88 | 25200 | R-410A
211627714 | 2.67 | No | No | YORK | HRCU-A-CB (Split System: Heat Pump with Remote Outdoor Unit-Air-Source) | Centrally-Ducted | HMH72B341 | CM36B36+TDR | TM8V060A12MP12 | 32000 | 17.5 | 9.4 | 8.1 | 25600 | 32000 | 125% | 2.84 | 25600 | R-410A
211627718 | 2.73 | No | No | YORK | HRCU-A-CB (Split System: Heat Pump with Remote Outdoor Unit-Air-Source) | Centrally-Ducted | HMH72B341 | D(A,C,E)36D36+TDR | TM8V060A12MP12 | 32800 | 17.5 | 9.5 | 8.1 | 34000 | 27800 | 81.76% | 2.5 | 25600 | R-410A
211627738 | 2.62 | No | No | YORK | HRCU-A-CB (Split System: Heat Pump with Remote Outdoor Unit-Air-Source) | Centrally-Ducted | HMH72B341 | CM36A36+TDR | TM8V080C16MP12 | 31400 | 17.4 | 9.8 | 8.2 | 25200 | 31800 | 126.2% | 2.82 | 25400 | R-410A
211627740 | 2.67 | No | Yes | YORK | HRCU-A-CB (Split System: Heat Pump with Remote Outdoor Unit-Air-Source) | Centrally-Ducted | HMH72B341 | CM36B36+TDR | TM8V080C16MP12 | 32000 | 17.5 | 9.9 | 8.5 | 25400 | 31600 | 124.4% | 2.87 | 25400 | R-410A
211627751 | 2.62 | No | No | YORK | HRCU-A-CB (Split System: Heat Pump with Remote Outdoor Unit-Air-Source) | Centrally-Ducted | HMH72B341 | CM36A36+TDR | TM8V100C16MP12 | 31400 | 17.4 | 9.8 | 8.2 | 25200 | 31800 | 126.2% | 2.82 | 25400 | R-410A
211627753 | 2.67 | No | Yes | YORK | HRCU-A-CB (Split System: Heat Pump with Remote Outdoor Unit-Air-Source) | Centrally-Ducted | HMH72B341 | CM36B36+TDR | TM8V100C16MP12 | 32000 | 17.5 | 9.9 | 8.5 | 25400 | 31600 | 124.4% | 2.87 | 25400 | R-410A
211627762 | 2.63 | No | No | YORK | HRCU-A-CB (Split System: Heat Pump with Remote Outdoor Unit-Air-Source) | Centrally-Ducted | HMH72B341 | C(A,C,D,E)48A36+TDR | TM8V100C20MP12 | 31600 | 16.5 | 8.9 | 8.1 | 32400 | 27400 | 84.57% | 2.49 | 25000 | R-410A
211627766 | 2.62 | No | No | YORK | HRCU-A-CB (Split System: Heat Pump with Remote Outdoor Unit-Air-Source) | Centrally-Ducted | HMH72B341 | CM36B36+TDR | TM8V100C20MP12 | 31400 | 16.5 | 8.9 | 8.1 | 25200 | 31400 | 124.6% | 2.85 | 25200 | R-410A
211627768 | 2.58 | No | No | YORK | HRCU-A-CB (Split System: Heat Pump with Remote Outdoor Unit-Air-Source) | Centrally-Ducted | HMH72B341 | D(A,C,E)36A36+TDR | TM8V100C20MP12 | 31000 | 16.3 | 8.8 | 8.1 | 32400 | 27400 | 84.57% | 2.49 | 25000 | R-410A
211627770 | 2.68 | No | No | YORK | HRCU-A-CB (Split System: Heat Pump with Remote Outdoor Unit-Air-Source) | Centrally-Ducted | HMH72B341 | D(A,C,E)36D36+TDR | TM8V100C20MP12 | 32200 | 16.5 | 9 | 8.1 | 32400 | 27800 | 85.8% | 2.49 | 25200 | R-410A
211627771 | 2.63 | No | No | YORK | HRCU-A-CB (Split System: Heat Pump with Remote Outdoor Unit-Air-Source) | Centrally-Ducted | HMH72B341 | D(A,C,E)48A36+TDR | TM8V100C20MP12 | 31600 | 16.5 | 8.9 | 8.1 | 32400 | 27400 | 84.57% | 2.49 | 25000 | R-410A
211627777 | 2.55 | No | No | YORK | HRCU-A-CB (Split System: Heat Pump with Remote Outdoor Unit-Air-Source) | Centrally-Ducted | HMH72B341 | CM36A36+TDR | TM8V120C20MP12 | 30600 | 16.2 | 8.7 | 8.3 | 25000 | 31600 | 126.4% | 2.82 | 25200 | R-410A
211627779 | 2.62 | No | No | YORK | HRCU-A-CB (Split System: Heat Pump with Remote Outdoor Unit-Air-Source) | Centrally-Ducted | HMH72B341 | CM36B36+TDR | TM8V120C20MP12 | 31400 | 16.5 | 8.9 | 8.5 | 25200 | 31400 | 124.6% | 2.85 | 25200 | R-410A
211627792 | 2.67 | No | No | YORK | HRCU-A-CB (Split System: Heat Pump with Remote Outdoor Unit-Air-Source) | Centrally-Ducted | HMH72B341 | CM36B36+TDR | TM8Y060A12MP11 | 32000 | 18 | 9.9 | 8.1 | 25200 | 31400 | 124.6% | 2.83 | 25200 | R-410A
211627796 | 2.73 | Yes | No | YORK | HRCU-A-CB (Split System: Heat Pump with Remote Outdoor Unit-Air-Source) | Centrally-Ducted | HMH72B341 | D(A,C,E)36D36+TDR | TM8Y060A12MP11 | 32800 | 18 | 10 | 8.1 | 33400 | 27400 | 82.04% | 2.5 | 25200 | R-410A
211627803 | 2.63 | No | No | YORK | HRCU-A-CB (Split System: Heat Pump with Remote Outdoor Unit-Air-Source) | Centrally-Ducted | HMH72B341 | CM36A36+TDR | TM8Y080B12MP11 | 31600 | 17.8 | 9.8 | 8.2 | 25000 | 31600 | 126.4% | 2.77 | 25200 | R-410A
211627805 | 2.68 | No | Yes | YORK | HRCU-A-CB (Split System: Heat Pump with Remote Outdoor Unit-Air-Source) | Centrally-Ducted | HMH72B341 | CM36B36+TDR | TM8Y080B12MP11 | 32200 | 18 | 9.9 | 8.5 | 25200 | 31400 | 124.6% | 2.85 | 25200 | R-410A
211627816 | 2.62 | No | No | YORK | HRCU-A-CB (Split System: Heat Pump with Remote Outdoor Unit-Air-Source) | Centrally-Ducted | HMH72B341 | CM36A36+TDR | TM8Y080C16MP11 | 31400 | 18.3 | 9.8 | 8.2 | 25200 | 31800 | 126.2% | 2.82 | 25400 | R-410A
211627818 | 2.67 | No | Yes | YORK | HRCU-A-CB (Split System: Heat Pump with Remote Outdoor Unit-Air-Source) | Centrally-Ducted | HMH72B341 | CM36B36+TDR | TM8Y080C16MP11 | 32000 | 18.5 | 9.9 | 8.5 | 25400 | 31600 | 124.4% | 2.87 | 25400 | R-410A
211627829 | 2.62 | No | No | YORK | HRCU-A-CB (Split System: Heat Pump with Remote Outdoor Unit-Air-Source) | Centrally-Ducted | HMH72B341 | CM36A36+TDR | TM8Y100C16MP11 | 31400 | 18.3 | 9.8 | 8.2 | 25200 | 31800 | 126.2% | 2.82 | 25400 | R-410A
211627831 | 2.67 | No | Yes | YORK | HRCU-A-CB (Split System: Heat Pump with Remote Outdoor Unit-Air-Source) | Centrally-Ducted | HMH72B341 | CM36B36+TDR | TM8Y100C16MP11 | 32000 | 18.5 | 9.9 | 8.5 | 25400 | 31600 | 124.4% | 2.87 | 25400 | R-410A
211627844 | 2.8 | No | No | YORK | HRCU-A-CB (Split System: Heat Pump with Remote Outdoor Unit-Air-Source) | Centrally-Ducted | HMH72B341 | CM36B36+TDR | TM8Y100C20MP11 | 33600 | 18 | 9.5 | 8.2 | 26800 | 33800 | 126.1% | 2.92 | 27000 | R-410A
211627857 | 2.8 | No | No | YORK | HRCU-A-CB (Split System: Heat Pump with Remote Outdoor Unit-Air-Source) | Centrally-Ducted | HMH72B341 | CM36B36+TDR | TM8Y120C20MP11 | 33600 | 18 | 9.5 | 8.2 | 26800 | 33800 | 126.1% | 2.92 | 27000 | R-410A
211627883 | 2.65 | No | No | YORK | HRCU-A-CB (Split System: Heat Pump with Remote Outdoor Unit-Air-Source) | Centrally-Ducted | HMH72B341 | CM36B36+TDR | TM9E060A10MP12 | 31800 | 17.5 | 9.4 | 8.1 | 25400 | 31600 | 124.4% | 2.8 | 25400 | R-410A
211627887 | 2.72 | No | No | YORK | HRCU-A-CB (Split System: Heat Pump with Remote Outdoor Unit-Air-Source) | Centrally-Ducted | HMH72B341 | D(A,C,E)36D36+TDR | TM9E060A10MP12 | 32600 | 17.5 | 9.5 | 8.1 | 33800 | 27400 | 81.07% | 2.48 | 25400 | R-410A
211627896 | 2.68 | No | No | YORK | HRCU-A-CB (Split System: Heat Pump with Remote Outdoor Unit-Air-Source) | Centrally-Ducted | HMH72B341 | CM36B36+TDR | TM9E060B12MP12 | 32200 | 17.5 | 9.4 | 8.1 | 25800 | 32200 | 124.8% | 2.8 | 25800 | R-410A
211627900 | 2.73 | No | No | YORK | HRCU-A-CB (Split System: Heat Pump with Remote Outdoor Unit-Air-Source) | Centrally-Ducted | HMH72B341 | D(A,C,E)36D36+TDR | TM9E060B12MP12 | 32800 | 17.5 | 9.5 | 8.1 | 34000 | 28000 | 82.35% | 2.46 | 25800 | R-410A
211627907 | 2.62 | No | No | YORK | HRCU-A-CB (Split System: Heat Pump with Remote Outdoor Unit-Air-Source) | Centrally-Ducted | HMH72B341 | CM36A36+TDR | TM9E080B12MP12 | 31400 | 17.4 | 9.8 | 8.2 | 25200 | 31800 | 126.2% | 2.76 | 25400 | R-410A
211627909 | 2.68 | No | Yes | YORK | HRCU-A-CB (Split System: Heat Pump with Remote Outdoor Unit-Air-Source) | Centrally-Ducted | HMH72B341 | CM36B36+TDR | TM9E080B12MP12 | 32200 | 17.5 | 9.9 | 8.5 | 25400 | 31600 | 124.4% | 2.84 | 25400 | R-410A
211627922 | 2.68 | No | No | YORK | HRCU-A-CB (Split System: Heat Pump with Remote Outdoor Unit-Air-Source) | Centrally-Ducted | HMH72B341 | CM36B36+TDR | TM9E080C16MP12 | 32200 | 18 | 9.9 | 8.1 | 25200 | 31400 | 124.6% | 2.86 | 25200 | R-410A
211627926 | 2.75 | Yes | No | YORK | HRCU-A-CB (Split System: Heat Pump with Remote Outdoor Unit-Air-Source) | Centrally-Ducted | HMH72B341 | D(A,C,E)36D36+TDR | TM9E080C16MP12 | 33000 | 18 | 10 | 8.1 | 33600 | 27200 | 80.95% | 2.53 | 25200 | R-410A
211627933 | 2.62 | No | No | YORK | HRCU-A-CB (Split System: Heat Pump with Remote Outdoor Unit-Air-Source) | Centrally-Ducted | HMH72B341 | CM36A36+TDR | TM9E100C16MP12 | 31400 | 17.8 | 9.8 | 8.2 | 25000 | 31600 | 126.4% | 2.78 | 25200 | R-410A
211627935 | 2.68 | No | Yes | YORK | HRCU-A-CB (Split System: Heat Pump with Remote Outdoor Unit-Air-Source) | Centrally-Ducted | HMH72B341 | CM36B36+TDR | TM9E100C16MP12 | 32200 | 18 | 9.9 | 8.5 | 25200 | 31400 | 124.6% | 2.86 | 25200 | R-410A
211627948 | 2.67 | No | No | YORK | HRCU-A-CB (Split System: Heat Pump with Remote Outdoor Unit-Air-Source) | Centrally-Ducted | HMH72B341 | CM36B36+TDR | TM9E100C20MP12 | 32000 | 15.5 | 9.9 | 8.1 | 25000 | 31200 | 124.8% | 2.83 | 25000 | R-410A
211627952 | 2.73 | Yes | No | YORK | HRCU-A-CB (Split System: Heat Pump with Remote Outdoor Unit-Air-Source) | Centrally-Ducted | HMH72B341 | D(A,C,E)36D36+TDR | TM9E100C20MP12 | 32800 | 15.5 | 10 | 8.1 | 33200 | 27000 | 81.33% | 2.5 | 25000 | R-410A
211627961 | 2.63 | No | No | YORK | HRCU-A-CB (Split System: Heat Pump with Remote Outdoor Unit-Air-Source) | Centrally-Ducted | HMH72B341 | CM36B36+TDR | TM9V040A10MP12 | 31600 | 17 | 9.4 | 8.1 | 25200 | 31400 | 124.6% | 2.82 | 25200 | R-410A
211627965 | 2.68 | No | No | YORK | HRCU-A-CB (Split System: Heat Pump with Remote Outdoor Unit-Air-Source) | Centrally-Ducted | HMH72B341 | D(A,C,E)36D36+TDR | TM9V040A10MP12 | 32200 | 17 | 9.5 | 8.1 | 33200 | 27400 | 82.53% | 2.49 | 25200 | R-410A
211627974 | 2.68 | No | No | YORK | HRCU-A-CB (Split System: Heat Pump with Remote Outdoor Unit-Air-Source) | Centrally-Ducted | HMH72B341 | CM36B36+TDR | TM9V060B12MP12 | 32200 | 17.5 | 9.4 | 8.1 | 25600 | 32000 | 125% | 2.82 | 25600 | R-410A
211627978 | 2.73 | No | No | YORK | HRCU-A-CB (Split System: Heat Pump with Remote Outdoor Unit-Air-Source) | Centrally-Ducted | HMH72B341 | D(A,C,E)36D36+TDR | TM9V060B12MP12 | 32800 | 17.5 | 9.5 | 8.1 | 34000 | 27800 | 81.76% | 2.49 | 25600 | R-410A
211627987 | 2.73 | No | No | YORK | HRCU-A-CB (Split System: Heat Pump with Remote Outdoor Unit-Air-Source) | Centrally-Ducted | HMH72B341 | CM36B36+TDR | TM9V080B12MP12 | 32800 | 17 | 9.5 | 8.2 | 26400 | 33200 | 125.8% | 2.81 | 26600 | R-410A
211627998 | 2.62 | No | No | YORK | HRCU-A-CB (Split System: Heat Pump with Remote Outdoor Unit-Air-Source) | Centrally-Ducted | HMH72B341 | CM36A36+TDR | TM9V080C16MP12 | 31400 | 17.4 | 9.8 | 8.2 | 25200 | 31800 | 126.2% | 2.78 | 25400 | R-410A
211628000 | 2.68 | No | Yes | YORK | HRCU-A-CB (Split System: Heat Pump with Remote Outdoor Unit-Air-Source) | Centrally-Ducted | HMH72B341 | CM36B36+TDR | TM9V080C16MP12 | 32200 | 17.5 | 9.9 | 8.5 | 25400 | 31600 | 124.4% | 2.85 | 25400 | R-410A
211628011 | 2.62 | No | No | YORK | HRCU-A-CB (Split System: Heat Pump with Remote Outdoor Unit-Air-Source) | Centrally-Ducted | HMH72B341 | CM36A36+TDR | TM9V100C16MP12 | 31400 | 17.4 | 9.8 | 8.2 | 25200 | 31800 | 126.2% | 2.82 | 25400 | R-410A
211628013 | 2.67 | No | Yes | YORK | HRCU-A-CB (Split System: Heat Pump with Remote Outdoor Unit-Air-Source) | Centrally-Ducted | HMH72B341 | CM36B36+TDR | TM9V100C16MP12 | 32000 | 17.5 | 9.9 | 8.5 | 25400 | 31600 | 124.4% | 2.87 | 25400 | R-410A
211628024 | 2.6 | No | No | YORK | HRCU-A-CB (Split System: Heat Pump with Remote Outdoor Unit-Air-Source) | Centrally-Ducted | HMH72B341 | CM36A36+TDR | TM9V100C20MP12 | 31200 | 17.4 | 9.3 | 8.3 | 25800 | 32600 | 126.4% | 2.86 | 26000 | R-410A
211628026 | 2.67 | No | No | YORK | HRCU-A-CB (Split System: Heat Pump with Remote Outdoor Unit-Air-Source) | Centrally-Ducted | HMH72B341 | CM36B36+TDR | TM9V100C20MP12 | 32000 | 17.5 | 9.4 | 8.5 | 26000 | 32400 | 124.6% | 2.88 | 26000 | R-410A
211628037 | 2.57 | No | No | YORK | HRCU-A-CB (Split System: Heat Pump with Remote Outdoor Unit-Air-Source) | Centrally-Ducted | HMH72B341 | CM36A36+TDR | TM9V120D20MP12 | 30800 | 16.8 | 9.2 | 8.3 | 25200 | 31800 | 126.2% | 2.91 | 25400 | R-410A
211628039 | 2.63 | No | No | YORK | HRCU-A-CB (Split System: Heat Pump with Remote Outdoor Unit-Air-Source) | Centrally-Ducted | HMH72B341 | CM36B36+TDR | TM9V120D20MP12 | 31600 | 17 | 9.3 | 8.5 | 25400 | 31600 | 124.4% | 2.94 | 25400 | R-410A
211628065 | 2.67 | No | No | YORK | HRCU-A-CB (Split System: Heat Pump with Remote Outdoor Unit-Air-Source) | Centrally-Ducted | HMH72B341 | CM36B36+TDR | TM9Y080B12MP11 | 32000 | 18 | 9.4 | 8.1 | 25800 | 32200 | 124.8% | 2.82 | 25800 | R-410A
211628069 | 2.73 | No | No | YORK | HRCU-A-CB (Split System: Heat Pump with Remote Outdoor Unit-Air-Source) | Centrally-Ducted | HMH72B341 | D(A,C,E)36D36+TDR | TM9Y080B12MP11 | 32800 | 18 | 9.5 | 8.1 | 34000 | 28000 | 82.35% | 2.47 | 25800 | R-410A
211628076 | 2.6 | No | No | YORK | HRCU-A-CB (Split System: Heat Pump with Remote Outdoor Unit-Air-Source) | Centrally-Ducted | HMH72B341 | CM36A36+TDR | TM9Y080C16MP11 | 31200 | 18.3 | 9.3 | 8.3 | 25600 | 32200 | 125.8% | 2.78 | 25800 | R-410A
211628078 | 2.67 | No | No | YORK | HRCU-A-CB (Split System: Heat Pump with Remote Outdoor Unit-Air-Source) | Centrally-Ducted | HMH72B341 | CM36B36+TDR | TM9Y080C16MP11 | 32000 | 18.5 | 9.4 | 8.5 | 25800 | 32200 | 124.8% | 2.85 | 25800 | R-410A
211628091 | 2.73 | Yes | No | YORK | HRCU-A-CB (Split System: Heat Pump with Remote Outdoor Unit-Air-Source) | Centrally-Ducted | HMH72B341 | CM36B36+TDR | TM9Y100C16MP11 | 32800 | 18 | 10 | 8.2 | 25800 | 32600 | 126.4% | 2.86 | 26000 | R-410A
211628100 | 2.68 | No | No | YORK | HRCU-A-CB (Split System: Heat Pump with Remote Outdoor Unit-Air-Source) | Centrally-Ducted | HMH72B341 | C(A,C,D,E)48A36+TDR | TM9Y100C20MP11 | 32200 | 15.5 | 9.4 | 8.1 | 34000 | 27400 | 80.59% | 2.45 | 25400 | R-410A
211628104 | 2.67 | No | No | YORK | HRCU-A-CB (Split System: Heat Pump with Remote Outdoor Unit-Air-Source) | Centrally-Ducted | HMH72B341 | CM36B36+TDR | TM9Y100C20MP11 | 32000 | 15.5 | 9.4 | 8.1 | 25600 | 32000 | 125% | 2.78 | 25600 | R-410A
211628106 | 2.63 | No | No | YORK | HRCU-A-CB (Split System: Heat Pump with Remote Outdoor Unit-Air-Source) | Centrally-Ducted | HMH72B341 | D(A,C,E)36A36+TDR | TM9Y100C20MP11 | 31600 | 15.4 | 9.3 | 8.1 | 34000 | 27400 | 80.59% | 2.45 | 25400 | R-410A
211628108 | 2.73 | No | No | YORK | HRCU-A-CB (Split System: Heat Pump with Remote Outdoor Unit-Air-Source) | Centrally-Ducted | HMH72B341 | D(A,C,E)36D36+TDR | TM9Y100C20MP11 | 32800 | 15.5 | 9.5 | 8.1 | 34000 | 27800 | 81.76% | 2.44 | 25600 | R-410A
211628109 | 2.68 | No | No | YORK | HRCU-A-CB (Split System: Heat Pump with Remote Outdoor Unit-Air-Source) | Centrally-Ducted | HMH72B341 | D(A,C,E)48A36+TDR | TM9Y100C20MP11 | 32200 | 15.5 | 9.4 | 8.1 | 34000 | 27400 | 80.59% | 2.45 | 25400 | R-410A
211628115 | 2.58 | No | No | YORK | HRCU-A-CB (Split System: Heat Pump with Remote Outdoor Unit-Air-Source) | Centrally-Ducted | HMH72B341 | CM36A36+TDR | TM9Y120D20MP11 | 31000 | 16.2 | 9.2 | 8.3 | 25200 | 31800 | 126.2% | 2.89 | 25400 | R-410A
211628117 | 2.63 | No | No | YORK | HRCU-A-CB (Split System: Heat Pump with Remote Outdoor Unit-Air-Source) | Centrally-Ducted | HMH72B341 | CM36B36+TDR | TM9Y120D20MP11 | 31600 | 16.5 | 9.3 | 8.5 | 25400 | 31600 | 124.4% | 2.92 | 25400 | R-410A
211628130 | 2.67 | No | No | YORK | HRCU-A-CB (Split System: Heat Pump with Remote Outdoor Unit-Air-Source) | Centrally-Ducted | HMH72B341 | CM36B36+TDR | TMLE040A12MP11 | 32000 | 18 | 9.9 | 8.1 | 25200 | 31400 | 124.6% | 2.83 | 25200 | R-410A
211628134 | 2.73 | Yes | No | YORK | HRCU-A-CB (Split System: Heat Pump with Remote Outdoor Unit-Air-Source) | Centrally-Ducted | HMH72B341 | D(A,C,E)36D36+TDR | TMLE040A12MP11 | 32800 | 18 | 10 | 8.1 | 33600 | 27200 | 80.95% | 2.5 | 25200 | R-410A
211628143 | 2.68 | No | No | YORK | HRCU-A-CB (Split System: Heat Pump with Remote Outdoor Unit-Air-Source) | Centrally-Ducted | HMH72B341 | CM36B36+TDR | TMLE060A12MP11 | 32200 | 18 | 9.9 | 8.1 | 25400 | 31600 | 124.4% | 2.84 | 25400 | R-410A
211628147 | 2.75 | Yes | No | YORK | HRCU-A-CB (Split System: Heat Pump with Remote Outdoor Unit-Air-Source) | Centrally-Ducted | HMH72B341 | D(A,C,E)36D36+TDR | TMLE060A12MP11 | 33000 | 18 | 10 | 8.1 | 33800 | 27400 | 81.07% | 2.51 | 25400 | R-410A
211628156 | 2.67 | No | No | YORK | HRCU-A-CB (Split System: Heat Pump with Remote Outdoor Unit-Air-Source) | Centrally-Ducted | HMH72B341 | CM36B36+TDR | TMLE080B12MP11 | 32000 | 18 | 9.4 | 8.1 | 25800 | 32200 | 124.8% | 2.81 | 25800 | R-410A
211628160 | 2.73 | No | No | YORK | HRCU-A-CB (Split System: Heat Pump with Remote Outdoor Unit-Air-Source) | Centrally-Ducted | HMH72B341 | D(A,C,E)36D36+TDR | TMLE080B12MP11 | 32800 | 18 | 9.5 | 8.1 | 34000 | 28000 | 82.35% | 2.47 | 25800 | R-410A
211628182 | 2.68 | No | No | YORK | HRCU-A-CB (Split System: Heat Pump with Remote Outdoor Unit-Air-Source) | Centrally-Ducted | HMH72B341 | CM36B36+TDR | TMLE100B12MP11 | 32200 | 18 | 9.9 | 8.1 | 25400 | 31600 | 124.4% | 2.84 | 25400 | R-410A
211628186 | 2.75 | Yes | No | YORK | HRCU-A-CB (Split System: Heat Pump with Remote Outdoor Unit-Air-Source) | Centrally-Ducted | HMH72B341 | D(A,C,E)36D36+TDR | TMLE100B12MP11 | 33000 | 18 | 10 | 8.1 | 33800 | 27400 | 81.07% | 2.51 | 25400 | R-410A
211628208 | 2.68 | No | No | YORK | HRCU-A-CB (Split System: Heat Pump with Remote Outdoor Unit-Air-Source) | Centrally-Ducted | HMH72B341 | CM36B36+TDR | TMLE120C16MP11 | 32200 | 18 | 9.9 | 8.1 | 25200 | 31400 | 124.6% | 2.88 | 25200 | R-410A
211628212 | 2.73 | Yes | No | YORK | HRCU-A-CB (Split System: Heat Pump with Remote Outdoor Unit-Air-Source) | Centrally-Ducted | HMH72B341 | D(A,C,E)36D36+TDR | TMLE120C16MP11 | 32800 | 18 | 10 | 8.1 | 33600 | 27200 | 80.95% | 2.55 | 25200 | R-410A
211628221 | 2.67 | No | No | YORK | HRCU-A-CB (Split System: Heat Pump with Remote Outdoor Unit-Air-Source) | Centrally-Ducted | HMH72B341 | CM36B36+TDR | TMLV060A12MP12 | 32000 | 17.5 | 9.4 | 8.1 | 25600 | 32000 | 125% | 2.84 | 25600 | R-410A
211628225 | 2.73 | No | No | YORK | HRCU-A-CB (Split System: Heat Pump with Remote Outdoor Unit-Air-Source) | Centrally-Ducted | HMH72B341 | D(A,C,E)36D36+TDR | TMLV060A12MP12 | 32800 | 17.5 | 9.5 | 8.1 | 34000 | 27800 | 81.76% | 2.5 | 25600 | R-410A
211628234 | 2.67 | No | No | YORK | HRCU-A-CB (Split System: Heat Pump with Remote Outdoor Unit-Air-Source) | Centrally-Ducted | HMH72B341 | CM36B36+TDR | TMLV100C16MP12 | 32000 | 17.5 | 9.9 | 8.1 | 25400 | 31600 | 124.4% | 2.87 | 25400 | R-410A
211628238 | 2.73 | Yes | No | YORK | HRCU-A-CB (Split System: Heat Pump with Remote Outdoor Unit-Air-Source) | Centrally-Ducted | HMH72B341 | D(A,C,E)36D36+TDR | TMLV100C16MP12 | 32800 | 17.5 | 10 | 8.1 | 33800 | 27400 | 81.07% | 2.54 | 25400 | R-410A
211628243 | 2.63 | No | No | YORK | HRCU-A-CB (Split System: Heat Pump with Remote Outdoor Unit-Air-Source) | Centrally-Ducted | HMH72B341 | C(A,C,D,E)48A36+TDR | TMLV120C20MP12 | 31600 | 16.5 | 8.9 | 8.1 | 32400 | 27400 | 84.57% | 2.49 | 25000 | R-410A
211628247 | 2.62 | No | No | YORK | HRCU-A-CB (Split System: Heat Pump with Remote Outdoor Unit-Air-Source) | Centrally-Ducted | HMH72B341 | CM36B36+TDR | TMLV120C20MP12 | 31400 | 16.5 | 8.9 | 8.1 | 25200 | 31400 | 124.6% | 2.85 | 25200 | R-410A
211628249 | 2.58 | No | No | YORK | HRCU-A-CB (Split System: Heat Pump with Remote Outdoor Unit-Air-Source) | Centrally-Ducted | HMH72B341 | D(A,C,E)36A36+TDR | TMLV120C20MP12 | 31000 | 16.3 | 8.8 | 8.1 | 32400 | 27400 | 84.57% | 2.49 | 25000 | R-410A
211628251 | 2.68 | No | No | YORK | HRCU-A-CB (Split System: Heat Pump with Remote Outdoor Unit-Air-Source) | Centrally-Ducted | HMH72B341 | D(A,C,E)36D36+TDR | TMLV120C20MP12 | 32200 | 16.5 | 9 | 8.1 | 32400 | 27800 | 85.8% | 2.49 | 25200 | R-410A
211628252 | 2.63 | No | No | YORK | HRCU-A-CB (Split System: Heat Pump with Remote Outdoor Unit-Air-Source) | Centrally-Ducted | HMH72B341 | D(A,C,E)48A36+TDR | TMLV120C20MP12 | 31600 | 16.5 | 8.9 | 8.1 | 32400 | 27400 | 84.57% | 2.49 | 25000 | R-410A
211628260 | 2.68 | No | No | YORK | HRCU-A-CB (Split System: Heat Pump with Remote Outdoor Unit-Air-Source) | Centrally-Ducted | HMH72B341 | CM36B36+TDR | TP9C060B12MP13 | 32200 | 17.5 | 9.4 | 8.1 | 25600 | 32000 | 125% | 2.82 | 25600 | R-410A
211628264 | 2.73 | No | No | YORK | HRCU-A-CB (Split System: Heat Pump with Remote Outdoor Unit-Air-Source) | Centrally-Ducted | HMH72B341 | D(A,C,E)36D36+TDR | TP9C060B12MP13 | 32800 | 17.5 | 9.5 | 8.1 | 34000 | 27800 | 81.76% | 2.49 | 25600 | R-410A
211628286 | 2.68 | No | No | YORK | HRCU-A-CB (Split System: Heat Pump with Remote Outdoor Unit-Air-Source) | Centrally-Ducted | HMH72B341 | CM36B36+TDR | TP9C080C16MP13 | 32200 | 17.5 | 9.9 | 8.1 | 25400 | 31600 | 124.4% | 2.85 | 25400 | R-410A
211628290 | 2.73 | Yes | No | YORK | HRCU-A-CB (Split System: Heat Pump with Remote Outdoor Unit-Air-Source) | Centrally-Ducted | HMH72B341 | D(A,C,E)36D36+TDR | TP9C080C16MP13 | 32800 | 17.5 | 10 | 8.1 | 33800 | 27400 | 81.07% | 2.53 | 25400 | R-410A
211628299 | 2.67 | No | No | YORK | HRCU-A-CB (Split System: Heat Pump with Remote Outdoor Unit-Air-Source) | Centrally-Ducted | HMH72B341 | CM36B36+TDR | TP9C100C16MP13 | 32000 | 17.5 | 9.9 | 8.1 | 25400 | 31600 | 124.4% | 2.87 | 25400 | R-410A
211628303 | 2.73 | Yes | No | YORK | HRCU-A-CB (Split System: Heat Pump with Remote Outdoor Unit-Air-Source) | Centrally-Ducted | HMH72B341 | D(A,C,E)36D36+TDR | TP9C100C16MP13 | 32800 | 17.5 | 10 | 8.1 | 34000 | 27400 | 80.59% | 2.54 | 25400 | R-410A
211628308 | 2.68 | No | No | YORK | HRCU-A-CB (Split System: Heat Pump with Remote Outdoor Unit-Air-Source) | Centrally-Ducted | HMH72B341 | C(A,C,D,E)48A36+TDR | TP9C100C20MP13 | 32200 | 17.5 | 9.4 | 8.1 | 34000 | 28000 | 82.35% | 2.53 | 25800 | R-410A
211628312 | 2.67 | No | No | YORK | HRCU-A-CB (Split System: Heat Pump with Remote Outdoor Unit-Air-Source) | Centrally-Ducted | HMH72B341 | CM36B36+TDR | TP9C100C20MP13 | 32000 | 17.5 | 9.4 | 8.1 | 26000 | 32400 | 124.6% | 2.88 | 26000 | R-410A
211628314 | 2.63 | No | No | YORK | HRCU-A-CB (Split System: Heat Pump with Remote Outdoor Unit-Air-Source) | Centrally-Ducted | HMH72B341 | D(A,C,E)36A36+TDR | TP9C100C20MP13 | 31600 | 17.5 | 9.3 | 8.1 | 34000 | 28000 | 82.35% | 2.53 | 25800 | R-410A
211628316 | 2.73 | No | No | YORK | HRCU-A-CB (Split System: Heat Pump with Remote Outdoor Unit-Air-Source) | Centrally-Ducted | HMH72B341 | D(A,C,E)36D36+TDR | TP9C100C20MP13 | 32800 | 17.5 | 9.5 | 8.1 | 34000 | 28400 | 83.53% | 2.52 | 26000 | R-410A
211628317 | 2.68 | No | No | YORK | HRCU-A-CB (Split System: Heat Pump with Remote Outdoor Unit-Air-Source) | Centrally-Ducted | HMH72B341 | D(A,C,E)48A36+TDR | TP9C100C20MP13 | 32200 | 17.5 | 9.4 | 8.1 | 34000 | 28000 | 82.35% | 2.53 | 25800 | R-410A
211628321 | 2.65 | No | No | YORK | HRCU-A-CB (Split System: Heat Pump with Remote Outdoor Unit-Air-Source) | Centrally-Ducted | HMH72B341 | C(A,C,D,E)48A36+TDR | TP9C120D20MP13 | 31800 | 17 | 9.4 | 8.1 | 32400 | 28200 | 87.04% | 2.57 | 25400 | R-410A
211628325 | 2.63 | No | No | YORK | HRCU-A-CB (Split System: Heat Pump with Remote Outdoor Unit-Air-Source) | Centrally-Ducted | HMH72B341 | CM36B36+TDR | TP9C120D20MP13 | 31600 | 17 | 9.3 | 8.1 | 25400 | 31600 | 124.4% | 2.94 | 25400 | R-410A
211628327 | 2.6 | No | No | YORK | HRCU-A-CB (Split System: Heat Pump with Remote Outdoor Unit-Air-Source) | Centrally-Ducted | HMH72B341 | D(A,C,E)36A36+TDR | TP9C120D20MP13 | 31200 | 16.8 | 9.3 | 8.1 | 32400 | 27800 | 85.8% | 2.57 | 25200 | R-410A
211628329 | 2.7 | No | No | YORK | HRCU-A-CB (Split System: Heat Pump with Remote Outdoor Unit-Air-Source) | Centrally-Ducted | HMH72B341 | D(A,C,E)36D36+TDR | TP9C120D20MP13 | 32400 | 17 | 9.5 | 8.1 | 32400 | 28200 | 87.04% | 2.57 | 25400 | R-410A
211628330 | 2.65 | No | No | YORK | HRCU-A-CB (Split System: Heat Pump with Remote Outdoor Unit-Air-Source) | Centrally-Ducted | HMH72B341 | D(A,C,E)48A36+TDR | TP9C120D20MP13 | 31800 | 17 | 9.4 | 8.1 | 32400 | 28200 | 87.04% | 2.57 | 25400 | R-410A
211628338 | 2.67 | No | No | YORK | HRCU-A-CB (Split System: Heat Pump with Remote Outdoor Unit-Air-Source) | Centrally-Ducted | HMH72B341 | CM36B36+TDR | TPLC060A12MP13 | 32000 | 17.5 | 9.4 | 8.1 | 25600 | 32000 | 125% | 2.84 | 25600 | R-410A
211628342 | 2.73 | No | No | YORK | HRCU-A-CB (Split System: Heat Pump with Remote Outdoor Unit-Air-Source) | Centrally-Ducted | HMH72B341 | D(A,C,E)36D36+TDR | TPLC060A12MP13 | 32800 | 17.5 | 9.5 | 8.1 | 34000 | 27800 | 81.76% | 2.5 | 25600 | R-410A
211628364 | 2.67 | No | No | YORK | HRCU-A-CB (Split System: Heat Pump with Remote Outdoor Unit-Air-Source) | Centrally-Ducted | HMH72B341 | CM36B36+TDR | TPLC080C16MP13 | 32000 | 17.5 | 9.9 | 8.1 | 25400 | 31600 | 124.4% | 2.87 | 25400 | R-410A
211628368 | 2.73 | Yes | No | YORK | HRCU-A-CB (Split System: Heat Pump with Remote Outdoor Unit-Air-Source) | Centrally-Ducted | HMH72B341 | D(A,C,E)36D36+TDR | TPLC080C16MP13 | 32800 | 17.5 | 10 | 8.1 | 33800 | 27400 | 81.07% | 2.54 | 25400 | R-410A
211628377 | 2.67 | No | No | YORK | HRCU-A-CB (Split System: Heat Pump with Remote Outdoor Unit-Air-Source) | Centrally-Ducted | HMH72B341 | CM36B36+TDR | TPLC100C16MP13 | 32000 | 17.5 | 9.9 | 8.1 | 25400 | 31600 | 124.4% | 2.87 | 25400 | R-410A
211628381 | 2.73 | Yes | No | YORK | HRCU-A-CB (Split System: Heat Pump with Remote Outdoor Unit-Air-Source) | Centrally-Ducted | HMH72B341 | D(A,C,E)36D36+TDR | TPLC100C16MP13 | 32800 | 17.5 | 10 | 8.1 | 33800 | 27400 | 81.07% | 2.54 | 25400 | R-410A
211628386 | 2.63 | No | No | YORK | HRCU-A-CB (Split System: Heat Pump with Remote Outdoor Unit-Air-Source) | Centrally-Ducted | HMH72B341 | C(A,C,D,E)48A36+TDR | TPLC100C20MP13 | 31600 | 16.5 | 8.9 | 8.1 | 32400 | 27400 | 84.57% | 2.49 | 25000 | R-410A
211628390 | 2.62 | No | No | YORK | HRCU-A-CB (Split System: Heat Pump with Remote Outdoor Unit-Air-Source) | Centrally-Ducted | HMH72B341 | CM36B36+TDR | TPLC100C20MP13 | 31400 | 16.5 | 8.9 | 8.1 | 25200 | 31400 | 124.6% | 2.85 | 25200 | R-410A
211628392 | 2.58 | No | No | YORK | HRCU-A-CB (Split System: Heat Pump with Remote Outdoor Unit-Air-Source) | Centrally-Ducted | HMH72B341 | D(A,C,E)36A36+TDR | TPLC100C20MP13 | 31000 | 16.3 | 8.8 | 8.1 | 32400 | 27400 | 84.57% | 2.49 | 25000 | R-410A
211628394 | 2.68 | No | No | YORK | HRCU-A-CB (Split System: Heat Pump with Remote Outdoor Unit-Air-Source) | Centrally-Ducted | HMH72B341 | D(A,C,E)36D36+TDR | TPLC100C20MP13 | 32200 | 16.5 | 9 | 8.1 | 32400 | 27800 | 85.8% | 2.49 | 25200 | R-410A
211628395 | 2.63 | No | No | YORK | HRCU-A-CB (Split System: Heat Pump with Remote Outdoor Unit-Air-Source) | Centrally-Ducted | HMH72B341 | D(A,C,E)48A36+TDR | TPLC100C20MP13 | 31600 | 16.5 | 8.9 | 8.1 | 32400 | 27400 | 84.57% | 2.49 | 25000 | R-410A
211628399 | 2.63 | No | No | YORK | HRCU-A-CB (Split System: Heat Pump with Remote Outdoor Unit-Air-Source) | Centrally-Ducted | HMH72B341 | C(A,C,D,E)48A36+TDR | TPLC120C20MP13 | 31600 | 16.5 | 8.9 | 8.1 | 32400 | 27400 | 84.57% | 2.49 | 25000 | R-410A
211628403 | 2.62 | No | No | YORK | HRCU-A-CB (Split System: Heat Pump with Remote Outdoor Unit-Air-Source) | Centrally-Ducted | HMH72B341 | CM36B36+TDR | TPLC120C20MP13 | 31400 | 16.5 | 8.9 | 8.1 | 25200 | 31400 | 124.6% | 2.85 | 25200 | R-410A
211628405 | 2.58 | No | No | YORK | HRCU-A-CB (Split System: Heat Pump with Remote Outdoor Unit-Air-Source) | Centrally-Ducted | HMH72B341 | D(A,C,E)36A36+TDR | TPLC120C20MP13 | 31000 | 16.3 | 8.8 | 8.1 | 32400 | 27400 | 84.57% | 2.49 | 25000 | R-410A
211628407 | 2.68 | No | No | YORK | HRCU-A-CB (Split System: Heat Pump with Remote Outdoor Unit-Air-Source) | Centrally-Ducted | HMH72B341 | D(A,C,E)36D36+TDR | TPLC120C20MP13 | 32200 | 16.5 | 9 | 8.1 | 32400 | 27800 | 85.8% | 2.49 | 25200 | R-410A
211628408 | 2.63 | No | No | YORK | HRCU-A-CB (Split System: Heat Pump with Remote Outdoor Unit-Air-Source) | Centrally-Ducted | HMH72B341 | D(A,C,E)48A36+TDR | TPLC120C20MP13 | 31600 | 16.5 | 8.9 | 8.1 | 32400 | 27400 | 84.57% | 2.49 | 25000 | R-410A
211628416 | 2.68 | No | No | YORK | HRCU-A-CB (Split System: Heat Pump with Remote Outdoor Unit-Air-Source) | Centrally-Ducted | HMH72B341 | CM36B36+TDR | YP9C060B12MP13 | 32200 | 17.5 | 9.4 | 8.1 | 25600 | 32000 | 125% | 2.82 | 25600 | R-410A
211628420 | 2.73 | No | No | YORK | HRCU-A-CB (Split System: Heat Pump with Remote Outdoor Unit-Air-Source) | Centrally-Ducted | HMH72B341 | D(A,C,E)36D36+TDR | YP9C060B12MP13 | 32800 | 17.5 | 9.5 | 8.1 | 34000 | 27800 | 81.76% | 2.49 | 25600 | R-410A
211628442 | 2.68 | No | No | YORK | HRCU-A-CB (Split System: Heat Pump with Remote Outdoor Unit-Air-Source) | Centrally-Ducted | HMH72B341 | CM36B36+TDR | YP9C080C16MP13 | 32200 | 17.5 | 9.9 | 8.1 | 25400 | 31600 | 124.4% | 2.85 | 25400 | R-410A
211628446 | 2.73 | Yes | No | YORK | HRCU-A-CB (Split System: Heat Pump with Remote Outdoor Unit-Air-Source) | Centrally-Ducted | HMH72B341 | D(A,C,E)36D36+TDR | YP9C080C16MP13 | 32800 | 17.5 | 10 | 8.1 | 33800 | 27400 | 81.07% | 2.53 | 25400 | R-410A
211628455 | 2.67 | No | No | YORK | HRCU-A-CB (Split System: Heat Pump with Remote Outdoor Unit-Air-Source) | Centrally-Ducted | HMH72B341 | CM36B36+TDR | YP9C100C16MP13 | 32000 | 17.5 | 9.9 | 8.1 | 25400 | 31600 | 124.4% | 2.87 | 25400 | R-410A
211628459 | 2.73 | Yes | No | YORK | HRCU-A-CB (Split System: Heat Pump with Remote Outdoor Unit-Air-Source) | Centrally-Ducted | HMH72B341 | D(A,C,E)36D36+TDR | YP9C100C16MP13 | 32800 | 17.5 | 10 | 8.1 | 34000 | 27400 | 80.59% | 2.54 | 25400 | R-410A
211628464 | 2.68 | No | No | YORK | HRCU-A-CB (Split System: Heat Pump with Remote Outdoor Unit-Air-Source) | Centrally-Ducted | HMH72B341 | C(A,C,D,E)48A36+TDR | YP9C100C20MP13 | 32200 | 17.5 | 9.4 | 8.1 | 34000 | 28000 | 82.35% | 2.53 | 25800 | R-410A
211628468 | 2.67 | No | No | YORK | HRCU-A-CB (Split System: Heat Pump with Remote Outdoor Unit-Air-Source) | Centrally-Ducted | HMH72B341 | CM36B36+TDR | YP9C100C20MP13 | 32000 | 17.5 | 9.4 | 8.1 | 26000 | 32400 | 124.6% | 2.88 | 26000 | R-410A
211628470 | 2.63 | No | No | YORK | HRCU-A-CB (Split System: Heat Pump with Remote Outdoor Unit-Air-Source) | Centrally-Ducted | HMH72B341 | D(A,C,E)36A36+TDR | YP9C100C20MP13 | 31600 | 17.5 | 9.3 | 8.1 | 34000 | 28000 | 82.35% | 2.53 | 25800 | R-410A
211628472 | 2.73 | No | No | YORK | HRCU-A-CB (Split System: Heat Pump with Remote Outdoor Unit-Air-Source) | Centrally-Ducted | HMH72B341 | D(A,C,E)36D36+TDR | YP9C100C20MP13 | 32800 | 17.5 | 9.5 | 8.1 | 34000 | 28400 | 83.53% | 2.52 | 26000 | R-410A
211628473 | 2.68 | No | No | YORK | HRCU-A-CB (Split System: Heat Pump with Remote Outdoor Unit-Air-Source) | Centrally-Ducted | HMH72B341 | D(A,C,E)48A36+TDR | YP9C100C20MP13 | 32200 | 17.5 | 9.4 | 8.1 | 34000 | 28000 | 82.35% | 2.53 | 25800 | R-410A
211628477 | 2.65 | No | No | YORK | HRCU-A-CB (Split System: Heat Pump with Remote Outdoor Unit-Air-Source) | Centrally-Ducted | HMH72B341 | C(A,C,D,E)48A36+TDR | YP9C120D20MP13 | 31800 | 17 | 9.4 | 8.1 | 32400 | 28200 | 87.04% | 2.57 | 25400 | R-410A
211628481 | 2.63 | No | No | YORK | HRCU-A-CB (Split System: Heat Pump with Remote Outdoor Unit-Air-Source) | Centrally-Ducted | HMH72B341 | CM36B36+TDR | YP9C120D20MP13 | 31600 | 17 | 9.3 | 8.1 | 25400 | 31600 | 124.4% | 2.94 | 25400 | R-410A
211628483 | 2.6 | No | No | YORK | HRCU-A-CB (Split System: Heat Pump with Remote Outdoor Unit-Air-Source) | Centrally-Ducted | HMH72B341 | D(A,C,E)36A36+TDR | YP9C120D20MP13 | 31200 | 16.8 | 9.3 | 8.1 | 32400 | 27800 | 85.8% | 2.57 | 25200 | R-410A
211628485 | 2.7 | No | No | YORK | HRCU-A-CB (Split System: Heat Pump with Remote Outdoor Unit-Air-Source) | Centrally-Ducted | HMH72B341 | D(A,C,E)36D36+TDR | YP9C120D20MP13 | 32400 | 17 | 9.5 | 8.1 | 32400 | 28200 | 87.04% | 2.57 | 25400 | R-410A
211628486 | 2.65 | No | No | YORK | HRCU-A-CB (Split System: Heat Pump with Remote Outdoor Unit-Air-Source) | Centrally-Ducted | HMH72B341 | D(A,C,E)48A36+TDR | YP9C120D20MP13 | 31800 | 17 | 9.4 | 8.1 | 32400 | 28200 | 87.04% | 2.57 | 25400 | R-410A
211628494 | 2.67 | No | No | YORK | HRCU-A-CB (Split System: Heat Pump with Remote Outdoor Unit-Air-Source) | Centrally-Ducted | HMH72B341 | CM36B36+TDR | YPLC060A12MP13 | 32000 | 17.5 | 9.4 | 8.1 | 25600 | 32000 | 125% | 2.84 | 25600 | R-410A
211628498 | 2.73 | No | No | YORK | HRCU-A-CB (Split System: Heat Pump with Remote Outdoor Unit-Air-Source) | Centrally-Ducted | HMH72B341 | D(A,C,E)36D36+TDR | YPLC060A12MP13 | 32800 | 17.5 | 9.5 | 8.1 | 34000 | 27800 | 81.76% | 2.5 | 25600 | R-410A
211628520 | 2.67 | No | No | YORK | HRCU-A-CB (Split System: Heat Pump with Remote Outdoor Unit-Air-Source) | Centrally-Ducted | HMH72B341 | CM36B36+TDR | YPLC080C16MP13 | 32000 | 17.5 | 9.9 | 8.1 | 25400 | 31600 | 124.4% | 2.87 | 25400 | R-410A
211628524 | 2.73 | Yes | No | YORK | HRCU-A-CB (Split System: Heat Pump with Remote Outdoor Unit-Air-Source) | Centrally-Ducted | HMH72B341 | D(A,C,E)36D36+TDR | YPLC080C16MP13 | 32800 | 17.5 | 10 | 8.1 | 33800 | 27400 | 81.07% | 2.54 | 25400 | R-410A
211628533 | 2.67 | No | No | YORK | HRCU-A-CB (Split System: Heat Pump with Remote Outdoor Unit-Air-Source) | Centrally-Ducted | HMH72B341 | CM36B36+TDR | YPLC100C16MP13 | 32000 | 17.5 | 9.9 | 8.1 | 25400 | 31600 | 124.4% | 2.87 | 25400 | R-410A
211628537 | 2.73 | Yes | No | YORK | HRCU-A-CB (Split System: Heat Pump with Remote Outdoor Unit-Air-Source) | Centrally-Ducted | HMH72B341 | D(A,C,E)36D36+TDR | YPLC100C16MP13 | 32800 | 17.5 | 10 | 8.1 | 33800 | 27400 | 81.07% | 2.54 | 25400 | R-410A
211628542 | 2.63 | No | No | YORK | HRCU-A-CB (Split System: Heat Pump with Remote Outdoor Unit-Air-Source) | Centrally-Ducted | HMH72B341 | C(A,C,D,E)48A36+TDR | YPLC100C20MP13 | 31600 | 16.5 | 8.9 | 8.1 | 32400 | 27400 | 84.57% | 2.49 | 25000 | R-410A
211628546 | 2.62 | No | No | YORK | HRCU-A-CB (Split System: Heat Pump with Remote Outdoor Unit-Air-Source) | Centrally-Ducted | HMH72B341 | CM36B36+TDR | YPLC100C20MP13 | 31400 | 16.5 | 8.9 | 8.1 | 25200 | 31400 | 124.6% | 2.85 | 25200 | R-410A
211628548 | 2.58 | No | No | YORK | HRCU-A-CB (Split System: Heat Pump with Remote Outdoor Unit-Air-Source) | Centrally-Ducted | HMH72B341 | D(A,C,E)36A36+TDR | YPLC100C20MP13 | 31000 | 16.3 | 8.8 | 8.1 | 32400 | 27400 | 84.57% | 2.49 | 25000 | R-410A
211628550 | 2.68 | No | No | YORK | HRCU-A-CB (Split System: Heat Pump with Remote Outdoor Unit-Air-Source) | Centrally-Ducted | HMH72B341 | D(A,C,E)36D36+TDR | YPLC100C20MP13 | 32200 | 16.5 | 9 | 8.1 | 32400 | 27800 | 85.8% | 2.49 | 25200 | R-410A
211628551 | 2.63 | No | No | YORK | HRCU-A-CB (Split System: Heat Pump with Remote Outdoor Unit-Air-Source) | Centrally-Ducted | HMH72B341 | D(A,C,E)48A36+TDR | YPLC100C20MP13 | 31600 | 16.5 | 8.9 | 8.1 | 32400 | 27400 | 84.57% | 2.49 | 25000 | R-410A
211628555 | 2.63 | No | No | YORK | HRCU-A-CB (Split System: Heat Pump with Remote Outdoor Unit-Air-Source) | Centrally-Ducted | HMH72B341 | C(A,C,D,E)48A36+TDR | YPLC120C20MP13 | 31600 | 16.5 | 8.9 | 8.1 | 32400 | 27400 | 84.57% | 2.49 | 25000 | R-410A
211628559 | 2.62 | No | No | YORK | HRCU-A-CB (Split System: Heat Pump with Remote Outdoor Unit-Air-Source) | Centrally-Ducted | HMH72B341 | CM36B36+TDR | YPLC120C20MP13 | 31400 | 16.5 | 8.9 | 8.1 | 25200 | 31400 | 124.6% | 2.85 | 25200 | R-410A
211628561 | 2.58 | No | No | YORK | HRCU-A-CB (Split System: Heat Pump with Remote Outdoor Unit-Air-Source) | Centrally-Ducted | HMH72B341 | D(A,C,E)36A36+TDR | YPLC120C20MP13 | 31000 | 16.3 | 8.8 | 8.1 | 32400 | 27400 | 84.57% | 2.49 | 25000 | R-410A
211628563 | 2.68 | No | No | YORK | HRCU-A-CB (Split System: Heat Pump with Remote Outdoor Unit-Air-Source) | Centrally-Ducted | HMH72B341 | D(A,C,E)36D36+TDR | YPLC120C20MP13 | 32200 | 16.5 | 9 | 8.1 | 32400 | 27800 | 85.8% | 2.49 | 25200 | R-410A
211628564 | 2.63 | No | No | YORK | HRCU-A-CB (Split System: Heat Pump with Remote Outdoor Unit-Air-Source) | Centrally-Ducted | HMH72B341 | D(A,C,E)48A36+TDR | YPLC120C20MP13 | 31600 | 16.5 | 8.9 | 8.1 | 32400 | 27400 | 84.57% | 2.49 | 25000 | R-410A
211634334 | 3.92 | Yes | Yes | BOSCH | HRCU-A-CB (Split System: Heat Pump with Remote Outdoor Unit-Air-Source) | Centrally-Ducted | BOVA-60HDN1-M20G | F,PE*TT4960 |  | 47000 | 18 | 12 | 9.5 | 46000 | 33200 | 72.17% | 2 | 39000 | R-410A
211634336 | 3.92 | Yes | Yes | BOSCH | HRCU-A-CB (Split System: Heat Pump with Remote Outdoor Unit-Air-Source) | Centrally-Ducted | BOVB-60HDN1-M20G | F,PE*TT4960 |  | 47000 | 18 | 12 | 9.5 | 46000 | 33200 | 72.17% | 2 | 39000 | R-410A
211635162 | 1.5 | No | Yes | DAIKIN | HRCU-A-CB-O | Mini-Splits(Non-Ducted) | RZQ18TBVJU* | FCQ18AAVJU |  | 18000 | 18.5 | 13 | 9.2 | 20000 | 20000 | 100% | 2.44 | 12300 | R-410A
211635163 | 2 | No | Yes | DAIKIN | HRCU-A-CB-O | Mini-Splits(Non-Ducted) | RZQ24TBVJU* | FCQ24AAVJU |  | 24000 | 18.6 | 12 | 9.1 | 27000 | 21400 | 79.26% | 2.25 | 18000 | R-410A
211635164 | 2.5 | Yes | Yes | DAIKIN | HRCU-A-CB-O | Mini-Splits(Non-Ducted) | RZQ30TBVJU* | FCQ30AAVJU |  | 30000 | 21 | 13 | 10.1 | 34000 | 38000 | 111.8% | 1.9 | 22800 | R-410A
211635165 | 3 | Yes | Yes | DAIKIN | HRCU-A-CB-O | Mini-Splits(Non-Ducted) | RZQ36TBVJU* | FCQ36AAVJU |  | 36000 | 20 | 12.1 | 10 | 40000 | 40000 | 100% | 2.3 | 26200 | R-410A
211635166 | 3.5 | Yes | Yes | DAIKIN | HRCU-A-CB-O | Mini-Splits(Non-Ducted) | RZQ42TBVJU* | FCQ42AAVJU |  | 42000 | 18.9 | 10.3 | 10.2 | 47000 | 40500 | 86.17% | 2.1 | 31200 | R-410A
211635167 | 4 | No | No | DAIKIN | HRCU-A-CB-O | Mini-Splits(Non-Ducted) | RZQ48TBVJU* | FCQ48AAVJU |  | 48000 | 18 | 8.2 | 10.3 | 54000 | 41000 | 75.93% | 2.1 | 34800 | R-410A
211635170 | 1.48 | Yes | No | DAIKIN | HRCU-A-CB | Mini-Splits(Ducted) | RZQ18TBVJU* | FBQ18TBVJU |  | 17700 | 15.5 | 12.5 | 8.5 | 20600 | 20200 | 98.06% | 1.8 | 14000 | R-410A
211635171 | 1.95 | Yes | No | DAIKIN | HRCU-A-CB | Mini-Splits(Ducted) | RZQ24TBVJU* | FBQ24TBVJU |  | 23400 | 15.4 | 10.5 | 9.3 | 27400 | 21000 | 76.64% | 2 | 19000 | R-410A
211635172 | 2.37 | Yes | Yes | DAIKIN | HRCU-A-CB | Mini-Splits(Ducted) | RZQ30TBVJU* | FBQ30TBVJU |  | 28400 | 16.5 | 12.2 | 8.9 | 34800 | 38000 | 109.2% | 1.8 | 24000 | R-410A
211635173 | 2.92 | Yes | Yes | DAIKIN | HRCU-A-CB | Mini-Splits(Ducted) | RZQ36TBVJU* | FBQ36TBVJU |  | 35000 | 16.9 | 11.7 | 8.8 | 40000 | 40000 | 100% | 2.1 | 28000 | R-410A
211635174 | 3.33 | Yes | No | DAIKIN | HRCU-A-CB | Mini-Splits(Ducted) | RZQ42TBVJU* | FBQ42TBVJU |  | 40000 | 15.6 | 10.3 | 9.5 | 47000 | 41500 | 88.3% | 2.15 | 32400 | R-410A
211635175 | 3.88 | No | No | DAIKIN | HRCU-A-CB | Mini-Splits(Ducted) | RZQ48TBVJU* | FBQ48TBVJU |  | 46500 | 15.3 | 8.3 | 9.3 | 54000 | 42000 | 77.78% | 2.05 | 38000 | R-410A
211635176 | 1.43 | Yes | No | DAIKIN | HRCU-A-CB | Mini-Splits(Ducted) | RZQ18TBVJU* | FTQ18TAVJU*A* |  | 17200 | 15.6 | 11.7 | 8.1 | 20000 | 19000 | 95% | 1.85 | 13600 | R-410A
211635177 | 1.95 | Yes | Yes | DAIKIN | HRCU-A-CB | Mini-Splits(Ducted) | RZQ24TBVJU* | FTQ24TAVJU*A* |  | 23400 | 16.2 | 10 | 8.7 | 27400 | 20800 | 75.91% | 2.1 | 19400 | R-410A
211635178 | 3.38 | Yes | Yes | DAIKIN | HRCU-A-CB | Mini-Splits(Ducted) | RZQ42TBVJU* | FTQ42TAVJU*A* |  | 40500 | 16 | 10.6 | 9.2 | 47000 | 40500 | 86.17% | 1.95 | 33000 | R-410A
211635179 | 3.92 | No | No | DAIKIN | HRCU-A-CB | Mini-Splits(Ducted) | RZQ48TBVJU* | FTQ48TAVJU*A* |  | 47000 | 15.3 | 9.1 | 8.8 | 54000 | 41000 | 75.93% | 1.95 | 36800 | R-410A
211635180 | 2.45 | Yes | No | DAIKIN | HRCU-A-CB | Mini-Splits(Ducted) | RZQ30TBVJU* | FTQ30TAVJU*A* |  | 29400 | 15.6 | 11.9 | 9.1 | 34000 | 38000 | 111.8% | 1.8 | 24000 | R-410A
211635181 | 2.92 | Yes | Yes | DAIKIN | HRCU-A-CB | Mini-Splits(Ducted) | RZQ36TBVJU* | FTQ36TAVJU*A* |  | 35000 | 16.4 | 11.2 | 8.8 | 40000 | 40000 | 100% | 1.95 | 28400 | R-410A
211635186 | 0.76 | Yes | Yes | AireForce | HRCU-A-CB-O | Mini-Splits(Non-Ducted) | GXH09(2.6)LSK4DH2 | GHH09(2.6)LUK4DH2 |  | 9100 | 25.5 | 14.7 | 10.2 | 10500 | 9100 | 86.67% | 1.86 | 7000 | R-410A
211635187 | 1 | No | Yes | AireForce | HRCU-A-CB-O | Mini-Splits(Non-Ducted) | GXH12(3.5)LSK4DH2 | GHH12(3.5)LUK4DH2 |  | 12000 | 24 | 12.5 | 9 | 12000 | 9000 | 75% | 1.85 | 7000 | R-410A
211635188 | 1.5 | No | Yes | AireForce | HRCU-A-CB-O | Mini-Splits(Non-Ducted) | GXH18(5.3)LSK4DH2 | GHH18(5.3)LUK4DH2 |  | 18000 | 23 | 12.5 | 8.5 | 18000 | 13000 | 72.22% | 1.85 | 10800 | R-410A
211635190 | 2.5 | No | Yes | AireForce | HRCU-A-CB-O | Mini-Splits(Non-Ducted) | GXH30(8.8)LSK4DH2 | GHH30(8.8)LUK4DH2 |  | 30000 | 20 | 11.25 | 8.5 | 30000 | 23200 | 77.33% | 1.81 | 17500 | R-410A
211635191 | 2.8 | No | Yes | AireForce | HRCU-A-CB-O | Mini-Splits(Non-Ducted) | GXH36(10.6)LSK4DH2 | GHH36(10.6)LUK4DH2 |  | 33600 | 20 | 10.5 | 8.5 | 34600 | 24400 | 70.52% | 1.85 | 22000 | R-410A
211635192 | 1.42 | Yes | Yes | AireForce | HMSV-A-CB-O | Non-Ducted Indoor Units | GXH18(5.3)FMK4DH-1 |  |  | 17000 | 21 | 12 | 10 | 18000 | 13600 | 75.56% | 2.22 | 14700 | R-410A
211635193 | 1.93 | Yes | Yes | AireForce | HMSV-A-CB-O | Non-Ducted Indoor Units | GXH24(7.0)FMK4DH-1 |  |  | 23200 | 21 | 12.5 | 10 | 24000 | 21600 | 90% | 2.1 | 23600 | R-410A
211635194 | 2.37 | Yes | Yes | AireForce | HMSV-A-CB-O | Non-Ducted Indoor Units | GXH30(8.8)FMK4DH-1 |  |  | 28400 | 21 | 12.5 | 10 | 30000 | 22800 | 76% | 1.84 | 27200 | R-410A
211635195 | 2.83 | Yes | Yes | AireForce | HMSV-A-CB-O | Non-Ducted Indoor Units | GXH36(10.6)FMK4DH-1 |  |  | 34000 | 21 | 12 | 10 | 36000 | 32400 | 90% | 1.82 | 30800 | R-410A
211635196 | 3 | Yes | Yes | AireForce | HMSV-A-CB-O | Non-Ducted Indoor Units | GXH42(12.3)FMK4DH-1 |  |  | 36000 | 21 | 12 | 10 | 40000 | 32400 | 81% | 1.92 | 35600 | R-410A
211635202 | 1.42 | No | Yes | AireForce | HMSV-A-CB | Mixed Ducted and Non-Ducted Indoor Units | GXH18(5.3)FMK4DH-1 |  |  | 17000 | 18.5 | 11.5 | 9 | 18000 | 13800 | 76.67% | 1.8 | 14300 | R-410A
211635203 | 1.93 | No | Yes | AireForce | HMSV-A-CB | Mixed Ducted and Non-Ducted Indoor Units | GXH24(7.0)FMK4DH-1 |  |  | 23200 | 18.5 | 11.75 | 9 | 24000 | 22200 | 92.5% | 1.8 | 23200 | R-410A
211635204 | 2.37 | No | Yes | AireForce | HMSV-A-CB | Mixed Ducted and Non-Ducted Indoor Units | GXH30(8.8)FMK4DH-1 |  |  | 28400 | 18.5 | 11.75 | 9 | 30000 | 24800 | 82.67% | 1.8 | 27000 | R-410A
211635205 | 2.83 | No | Yes | AireForce | HMSV-A-CB | Mixed Ducted and Non-Ducted Indoor Units | GXH36(10.6)FMK4DH-1 |  |  | 34000 | 18.5 | 11.5 | 9 | 36000 | 30000 | 83.33% | 1.8 | 30400 | R-410A
211635206 | 3 | No | Yes | AireForce | HMSV-A-CB | Mixed Ducted and Non-Ducted Indoor Units | GXH42(12.3)FMK4DH-1 |  |  | 36000 | 18.5 | 11.5 | 9 | 40000 | 32400 | 81% | 1.8 | 34000 | R-410A
211635225 | 3.71 | Yes | Yes | BOSCH | HRCU-A-CB (Split System: Heat Pump with Remote Outdoor Unit-Air-Source) | Centrally-Ducted | BOVA-60HDN1-M20G | BV**C3948 |  | 44500 | 17 | 11 | 9 | 45500 | 33200 | 72.97% | 1.92 | 39000 | R-410A
211635226 | 3.71 | Yes | Yes | BOSCH | HRCU-A-CB (Split System: Heat Pump with Remote Outdoor Unit-Air-Source) | Centrally-Ducted | BOVB-60HDN1-M20G | BV**C3948 |  | 44500 | 17 | 11 | 9 | 45500 | 33200 | 72.97% | 1.92 | 39000 | R-410A
211641647 | 1.9 | Yes | Yes | MAINLINE | HRCU-A-CB (Split System: Heat Pump with Remote Outdoor Unit-Air-Source) | Centrally-Ducted | MLP18AZ24AJVC | MLHMVZ2421HEACA |  | 22800 | 18 | 12.5 | 8.5 | 22800 | 24800 | 108.8% | 2 | 23000 | R-410A
211641648 | 2.85 | Yes | Yes | MAINLINE | HRCU-A-CB (Split System: Heat Pump with Remote Outdoor Unit-Air-Source) | Centrally-Ducted | MLP18AZ36AJVC | MLHMVZ6021SEACA |  | 34200 | 18 | 12.5 | 8.5 | 32000 | 43500 | 135.9% | 2.2 | 41000 | R-410A
211641649 | 3.75 | Yes | Yes | MAINLINE | HRCU-A-CB (Split System: Heat Pump with Remote Outdoor Unit-Air-Source) | Centrally-Ducted | MLP18AZ48AJVC | MLHMVZ6021SEACA |  | 45000 | 18 | 12 | 8.5 | 40000 | 42000 | 105% | 1.8 | 41000 | R-410A
211641650 | 4.42 | Yes | Yes | MAINLINE | HRCU-A-CB (Split System: Heat Pump with Remote Outdoor Unit-Air-Source) | Centrally-Ducted | MLP18AZ60AJVC | MLHMVZ6021SEACA |  | 53000 | 18 | 10.5 | 8.5 | 48500 | 45500 | 93.81% | 1.8 | 47000 | R-410A
211641660 | 3.79 | Yes | Yes | DAIKIN | HMSV-A-CB-O | Non-Ducted Indoor Units | RXTQ48TBVJU* |  |  | 45500 | 20 | 10.3 | 9.5 | 47500 | 34000 | 71.58% | 2.3 | 31000 | R-410A
211641662 | 1.92 | Yes | Yes | DAIKIN | HMSV-A-CB-O | Non-Ducted Indoor Units | RXSQ24TBVJU* |  |  | 23000 | 23 | 14.5 | 9.6 | 25800 | 19000 | 73.64% | 2.45 | 15000 | R-410A
211641704 | 3.79 | Yes | Yes | DAIKIN | HMSV-A-CB-O | Non-Ducted Indoor Units | RXSQ48TBVJU* |  |  | 45500 | 20 | 10.3 | 9.5 | 47500 | 34000 | 71.58% | 2.3 | 31000 | R-410A
211644024 | 0.75 | Yes | Yes | Alsetria | HRCU-A-CB | Mini-Splits(Ducted) | MOX230-09HFN1-MW5W | MTIU-09HWFN1-M |  | 9000 | 19.2 | 12.5 | 10.2 | 10000 | 8000 | 80% | 2.1 | 7700 | R-410A
211644025 | 0.96 | No | Yes | Alsetria | HRCU-A-CB | Mini-Splits(Ducted) | MOX230-12HFN1-MV5W | MTIU-12HWFN1-M |  | 11500 | 19 | 11.7 | 10.3 | 12000 | 8400 | 70% | 2.26 | 9300 | R-410A
211644027 | 1.92 | Yes | Yes | Alsetria | HRCU-A-CB | Mini-Splits(Ducted) | MOD33-24HFN1-MT0W | MTIU-24HWFN1-M |  | 23000 | 19 | 12.5 | 11.2 | 25000 | 20000 | 80% | 2.3 | 20000 | R-410A
211644031 | 0.75 | Yes | Yes | Alsetria | HRCU-A-CB-O | Mini-Splits(Non-Ducted) | MOX230-09HFN1-MW5W | CCA3U-09HRFN1-M(C) |  | 9000 | 20 | 13 | 10 | 10000 | 7400 | 74% | 1.9 | 7500 | R-410A
211644034 | 2 | Yes | Yes | Alsetria | HRCU-A-CB-O | Mini-Splits(Non-Ducted) | MOD33-24HFN1-MT0W | MCD1-24HRFN1-MT0W(GA) |  | 24000 | 21.5 | 12.5 | 9.7 | 25000 | 18500 | 74% | 2.2 | 19000 | R-410A
211644037 | 0.75 | Yes | Yes | Alsetria | HRCU-A-CB | Mini-Splits(Ducted) | MOX330-09HFN1-MY5W | MTIU-09HWFN1-M |  | 9000 | 20.2 | 13.2 | 12 | 10000 | 10800 | 108% | 1.9 | 10100 | R-410A
211644038 | 1 | Yes | Yes | Alsetria | HRCU-A-CB | Mini-Splits(Ducted) | MOX330-12HFN1-MW5W | MTIU-12HWFN1-M |  | 12000 | 19.5 | 11.7 | 10 | 12500 | 12100 | 96.8% | 1.96 | 10600 | R-410A
211644039 | 1.42 | Yes | Yes | Alsetria | HRCU-A-CB | Mini-Splits(Ducted) | MOX430-17HFN1-MT0W | MTIU-18HWFN1-M |  | 17000 | 18 | 11.7 | 9.5 | 19000 | 17700 | 93.16% | 1.85 | 15000 | R-410A
211644040 | 2 | Yes | Yes | Alsetria | HRCU-A-CB | Mini-Splits(Ducted) | MOD30-24HFN1-MU0W | MTIU-24HWFN1-M |  | 24000 | 19.2 | 12 | 10.5 | 25000 | 27000 | 108% | 2 | 21000 | R-410A
211644041 | 3 | No | No | Alsetria | HRCU-A-CB | Mini-Splits(Ducted) | MOE30U-36HFN1-M(GA) | MTI-36HWFN1-M |  | 36000 | 16.5 | 9 | 11 | 42000 | 36000 | 85.71% | 1.98 | 34000 | R-410A
211644043 | 0.75 | Yes | Yes | Alsetria | HRCU-A-CB-O | Mini-Splits(Non-Ducted) | MOX330-09HFN1-MY5W | CCA3U-09HRFN1-M(C) |  | 9000 | 20.5 | 13 | 10.3 | 9800 | 10000 | 102% | 1.8 | 9000 | R-410A
211644044 | 1 | Yes | Yes | Alsetria | HRCU-A-CB-O | Mini-Splits(Non-Ducted) | MOX330-12HFN1-MW5W | CCA3U-12HRFN1-M(C) |  | 12000 | 22.3 | 12.7 | 10.2 | 12000 | 11300 | 94.17% | 1.89 | 9900 | R-410A
211644045 | 1.33 | Yes | Yes | Alsetria | HRCU-A-CB-O | Mini-Splits(Non-Ducted) | MOX430-17HFN1-MT0W | CCA3U-18HRFN1-M(C) |  | 16000 | 20 | 12.5 | 9.5 | 17000 | 16000 | 94.12% | 1.75 | 15600 | R-410A
211644046 | 2 | Yes | Yes | Alsetria | HRCU-A-CB-O | Mini-Splits(Non-Ducted) | MOD30-24HFN1-MU0W | MCD1-24HRFN1-MT0W(GA) |  | 24000 | 20.5 | 11 | 11.5 | 25000 | 25800 | 103.2% | 2 | 21000 | R-410A
211644047 | 3 | Yes | No | Alsetria | HRCU-A-CB-O | Mini-Splits(Non-Ducted) | MOE30U-36HFN1-M(GA) | MCD1-36HRFN1-M(GA) |  | 36000 | 19.4 | 9.5 | 10.5 | 40000 | 40000 | 100% | 1.85 | 33000 | R-410A
211644048 | 4 | No | No | Alsetria | HRCU-A-CB-O | Mini-Splits(Non-Ducted) | MOE30U-48HFN1-M-[X](GA) | MCD1-48HRFN1-M(GA) |  | 48000 | 16.8 | 8.3 | 10.7 | 53000 | 48000 | 90.57% | 1.98 | 35000 | R-410A
211644049 | 0.75 | Yes | Yes | ECO-AIR | HRCU-A-CB | Mini-Splits(Ducted) | MOX230-09HFN1-MW5W | MTIU-09HWFN1-M |  | 9000 | 19.2 | 12.5 | 10.2 | 10000 | 8000 | 80% | 2.1 | 7700 | R-410A
211644050 | 0.96 | No | Yes | ECO-AIR | HRCU-A-CB | Mini-Splits(Ducted) | MOX230-12HFN1-MV5W | MTIU-12HWFN1-M |  | 11500 | 19 | 11.7 | 10.3 | 12000 | 8400 | 70% | 2.26 | 9300 | R-410A
211644052 | 1.92 | Yes | Yes | ECO-AIR | HRCU-A-CB | Mini-Splits(Ducted) | MOD33-24HFN1-MT0W | MTIU-24HWFN1-M |  | 23000 | 19 | 12.5 | 11.2 | 25000 | 20000 | 80% | 2.3 | 20000 | R-410A
211644056 | 0.75 | Yes | Yes | ECO-AIR | HRCU-A-CB-O | Mini-Splits(Non-Ducted) | MOX230-09HFN1-MW5W | CCA3U-09HRFN1-M(C) |  | 9000 | 20 | 13 | 10 | 10000 | 7400 | 74% | 1.9 | 7500 | R-410A
211644059 | 2 | Yes | Yes | ECO-AIR | HRCU-A-CB-O | Mini-Splits(Non-Ducted) | MOD33-24HFN1-MT0W | MCD1-24HRFN1-MT0W(GA) |  | 24000 | 21.5 | 12.5 | 9.7 | 25000 | 18500 | 74% | 2.2 | 19000 | R-410A
211644062 | 0.75 | Yes | Yes | ECO-AIR | HRCU-A-CB | Mini-Splits(Ducted) | MOX330-09HFN1-MY5W | MTIU-09HWFN1-M |  | 9000 | 20.2 | 13.2 | 12 | 10000 | 10800 | 108% | 1.9 | 10100 | R-410A
211644063 | 1 | Yes | Yes | ECO-AIR | HRCU-A-CB | Mini-Splits(Ducted) | MOX330-12HFN1-MW5W | MTIU-12HWFN1-M |  | 12000 | 19.5 | 11.7 | 10 | 12500 | 12100 | 96.8% | 1.96 | 10600 | R-410A
211644064 | 1.42 | Yes | Yes | ECO-AIR | HRCU-A-CB | Mini-Splits(Ducted) | MOX430-17HFN1-MT0W | MTIU-18HWFN1-M |  | 17000 | 18 | 11.7 | 9.5 | 19000 | 17700 | 93.16% | 1.85 | 15000 | R-410A
211644065 | 2 | Yes | Yes | ECO-AIR | HRCU-A-CB | Mini-Splits(Ducted) | MOD30-24HFN1-MU0W | MTIU-24HWFN1-M |  | 24000 | 19.2 | 12 | 10.5 | 25000 | 27000 | 108% | 2 | 21000 | R-410A
211644066 | 3 | No | No | ECO-AIR | HRCU-A-CB | Mini-Splits(Ducted) | MOE30U-36HFN1-M(GA) | MTI-36HWFN1-M |  | 36000 | 16.5 | 9 | 11 | 42000 | 36000 | 85.71% | 1.98 | 34000 | R-410A
211644068 | 0.75 | Yes | Yes | ECO-AIR | HRCU-A-CB-O | Mini-Splits(Non-Ducted) | MOX330-09HFN1-MY5W | CCA3U-09HRFN1-M(C) |  | 9000 | 20.5 | 13 | 10.3 | 9800 | 10000 | 102% | 1.8 | 9000 | R-410A
211644069 | 1 | Yes | Yes | ECO-AIR | HRCU-A-CB-O | Mini-Splits(Non-Ducted) | MOX330-12HFN1-MW5W | CCA3U-12HRFN1-M(C) |  | 12000 | 22.3 | 12.7 | 10.2 | 12000 | 11300 | 94.17% | 1.89 | 9900 | R-410A
211644070 | 1.33 | Yes | Yes | ECO-AIR | HRCU-A-CB-O | Mini-Splits(Non-Ducted) | MOX430-17HFN1-MT0W | CCA3U-18HRFN1-M(C) |  | 16000 | 20 | 12.5 | 9.5 | 17000 | 16000 | 94.12% | 1.75 | 15600 | R-410A
211644071 | 2 | Yes | Yes | ECO-AIR | HRCU-A-CB-O | Mini-Splits(Non-Ducted) | MOD30-24HFN1-MU0W | MCD1-24HRFN1-MT0W(GA) |  | 24000 | 20.5 | 11 | 11.5 | 25000 | 25800 | 103.2% | 2 | 21000 | R-410A
211644072 | 3 | Yes | No | ECO-AIR | HRCU-A-CB-O | Mini-Splits(Non-Ducted) | MOE30U-36HFN1-M(GA) | MCD1-36HRFN1-M(GA) |  | 36000 | 19.4 | 9.5 | 10.5 | 40000 | 40000 | 100% | 1.85 | 33000 | R-410A
211644073 | 4 | No | No | ECO-AIR | HRCU-A-CB-O | Mini-Splits(Non-Ducted) | MOE30U-48HFN1-M-[X](GA) | MCD1-48HRFN1-M(GA) |  | 48000 | 16.8 | 8.3 | 10.7 | 53000 | 48000 | 90.57% | 1.98 | 35000 | R-410A
211644090 | 1 | No | Yes | ECO-AIR | HRCU-A-CB-O | Mini-Splits(Non-Ducted) | MOX230-12HFN1-MV5W | MFA2U-12HRFN1-MW5W |  | 12000 | 25 | 13 | 11 | 12000 | 8400 | 70% | 2.38 | 9200 | R-410A
211644091 | 1.33 | Yes | Yes | ECO-AIR | HRCU-A-CB-O | Mini-Splits(Non-Ducted) | MOX430-18HFN1-MU0W | MFA2U-16HRFN1-MV0W |  | 16000 | 22.4 | 12.5 | 10.4 | 17000 | 12700 | 74.71% | 2.32 | 13400 | R-410A
211644092 | 0.54 | Yes | Yes | ECO-AIR | HRCU-A-CB-O | Mini-Splits(Non-Ducted) | MOX230-09HFN1-MW5W | MCBU-06HRFN1-MV0W |  | 6500 | 22 | 14.5 | 10.8 | 7100 | 8000 | 112.7% | 2 | 5700 | R-410A
211644093 | 0.75 | Yes | Yes | ECO-AIR | HRCU-A-CB-O | Mini-Splits(Non-Ducted) | MOX330-09HFN1-MY5W | MCBU-09HRFN1-MW0W |  | 9000 | 24 | 13 | 12.4 | 10900 | 10500 | 96.33% | 1.8 | 9800 | R-410A
211644094 | 1 | Yes | Yes | ECO-AIR | HRCU-A-CB-O | Mini-Splits(Non-Ducted) | MOX330-12HFN1-MW5W | MCBU-12HRFN1-MV0W |  | 12000 | 23 | 13 | 10 | 12500 | 11000 | 88% | 1.8 | 9500 | R-410A
211644095 | 1.39 | Yes | Yes | ECO-AIR | HRCU-A-CB-O | Mini-Splits(Non-Ducted) | MOX430-17HFN1-MT0W | MCBU-18HRFN1-MU2W |  | 16700 | 19.8 | 12.5 | 11.2 | 20000 | 16700 | 83.5% | 1.93 | 14500 | R-410A
211644096 | 1 | No | Yes | Alsetria | HRCU-A-CB-O | Mini-Splits(Non-Ducted) | MOX230-12HFN1-MV5W | MFA2U-12HRFN1-MW5W |  | 12000 | 25 | 13 | 11 | 12000 | 8400 | 70% | 2.38 | 9200 | R-410A
211644097 | 1.33 | Yes | Yes | Alsetria | HRCU-A-CB-O | Mini-Splits(Non-Ducted) | MOX430-18HFN1-MU0W | MFA2U-16HRFN1-MV0W |  | 16000 | 22.4 | 12.5 | 10.4 | 17000 | 12700 | 74.71% | 2.32 | 13400 | R-410A
211644098 | 0.54 | Yes | Yes | Alsetria | HRCU-A-CB-O | Mini-Splits(Non-Ducted) | MOX230-09HFN1-MW5W | MCBU-06HRFN1-MV0W |  | 6500 | 22 | 14.5 | 10.8 | 7100 | 8000 | 112.7% | 2 | 5700 | R-410A
211644099 | 0.75 | Yes | Yes | Alsetria | HRCU-A-CB-O | Mini-Splits(Non-Ducted) | MOX330-09HFN1-MY5W | MCBU-09HRFN1-MW0W |  | 9000 | 24 | 13 | 12.4 | 10900 | 10500 | 96.33% | 1.8 | 9800 | R-410A
211644100 | 1 | Yes | Yes | Alsetria | HRCU-A-CB-O | Mini-Splits(Non-Ducted) | MOX330-12HFN1-MW5W | MCBU-12HRFN1-MV0W |  | 12000 | 23 | 13 | 10 | 12500 | 11000 | 88% | 1.8 | 9500 | R-410A
211644101 | 1.39 | Yes | Yes | Alsetria | HRCU-A-CB-O | Mini-Splits(Non-Ducted) | MOX430-17HFN1-MT0W | MCBU-18HRFN1-MU2W |  | 16700 | 19.8 | 12.5 | 11.2 | 20000 | 16700 | 83.5% | 1.93 | 14500 | R-410A
211644106 | 1.5 | Yes | Yes | Alsetria | HRCU-A-CB (Split System: Heat Pump with Remote Outdoor Unit-Air-Source) | Centrally-Ducted | MOX430-17HFN1-MT0W | MVC-18HWFN1-MW(GA) |  | 18000 | 17.6 | 11.7 | 9.6 | 19000 | 17000 | 89.47% | 2 | 15400 | R-410A
211644107 | 1.92 | Yes | Yes | Alsetria | HRCU-A-CB (Split System: Heat Pump with Remote Outdoor Unit-Air-Source) | Centrally-Ducted | MOD30-24HFN1-MU0W | MVC-23HWFN1-M |  | 23000 | 18.4 | 11.7 | 9.3 | 26000 | 21200 | 81.54% | 1.9 | 16900 | R-410A
211644112 | 1.5 | Yes | Yes | ECO-AIR | HRCU-A-CB (Split System: Heat Pump with Remote Outdoor Unit-Air-Source) | Centrally-Ducted | MOX430-17HFN1-MT0W | MVC-18HWFN1-MW(GA) |  | 18000 | 17.6 | 11.7 | 9.6 | 19000 | 17000 | 89.47% | 2 | 15400 | R-410A
211644113 | 1.92 | Yes | Yes | ECO-AIR | HRCU-A-CB (Split System: Heat Pump with Remote Outdoor Unit-Air-Source) | Centrally-Ducted | MOD30-24HFN1-MU0W | MVC-23HWFN1-M |  | 23000 | 18.4 | 11.7 | 9.3 | 26000 | 21200 | 81.54% | 1.9 | 16900 | R-410A
211644118 | 2 | Yes | Yes | MRCOOL | HRCU-A-CB (Split System: Heat Pump with Remote Outdoor Unit-Air-Source) | Centrally-Ducted | MVP-24-HP-C-230-25 | MVP-24-HP-MUAH-230-25 |  | 24000 | 16.7 | 11.7 | 9.1 | 24000 | 18100 | 75.42% | 2.29 | 18000 | R-410A
211644138 | 2.92 | Yes | No | CanAir | HRCU-A-C (Split System: Heat Pump with Remote Outdoor Unit with No Indoor Fan --Air Source) | Centrally-Ducted | CDH2036C21 | MAC-36HWFN1-M |  | 35000 | 15.2 | 10 | 10 | 39000 | 32000 | 82.05% | 2 | 33000 | R-410A
211644139 | 2 | Yes | Yes | CanAir | HRCU-A-C (Split System: Heat Pump with Remote Outdoor Unit with No Indoor Fan --Air Source) | Centrally-Ducted | CDH2024C21 | MAC-24HWDN1-MN0 |  | 24000 | 16.5 | 10.7 | 9.5 | 25000 | 20000 | 80% | 1.95 | 21000 | R-410A
211644140 | 2.5 | Yes | No | CanAir | HRCU-A-C (Split System: Heat Pump with Remote Outdoor Unit with No Indoor Fan --Air Source) | Centrally-Ducted | CDH2030C21 | MAC-36HWFN1-M |  | 30000 | 15.5 | 10.5 | 9.7 | 33000 | 27000 | 81.82% | 1.85 | 22600 | R-410A
211644141 | 1.5 | Yes | Yes | CanAir | HRCU-A-C (Split System: Heat Pump with Remote Outdoor Unit with No Indoor Fan --Air Source) | Centrally-Ducted | CDH2018C21 | MAC-24HWDN1-MN0 |  | 18000 | 16.1 | 11.7 | 9.5 | 19000 | 15000 | 78.95% | 2.2 | 14700 | R-410A
211644150 | 1.92 | Yes | No | GREE | HRCU-A-C (Split System: Heat Pump with Remote Outdoor Unit with No Indoor Fan --Air Source) | Centrally-Ducted | GUD36W/A-D(U) | GCAT24*/NAA |  | 23000 | 15.2 | 11 | 8.5 | 24000 | 21600 | 90% | 1.8 | 15000 | R-410A
211644151 | 2.67 | No | No | GREE | HRCU-A-C (Split System: Heat Pump with Remote Outdoor Unit with No Indoor Fan --Air Source) | Centrally-Ducted | GUD36W/A-D(U) | GCAT36*/NAA |  | 32000 | 15.2 | 9.5 | 8.5 | 34000 | 24000 | 70.59% | 1.8 | 22000 | R-410A
211644152 | 3.92 | No | No | GREE | HRCU-A-C (Split System: Heat Pump with Remote Outdoor Unit with No Indoor Fan --Air Source) | Centrally-Ducted | GUD60W/A-D(U) | GCAT48*/NAA |  | 47000 | 15.2 | 10 | 8.5 | 48000 | 33600 | 70% | 1.8 | 31200 | R-410A
211644153 | 4.21 | No | No | GREE | HRCU-A-C (Split System: Heat Pump with Remote Outdoor Unit with No Indoor Fan --Air Source) | Centrally-Ducted | GUD60W/A-D(U) | GCAT60*/NAA |  | 50500 | 15.2 | 9.5 | 8.5 | 53000 | 37200 | 70.19% | 1.8 | 35200 | R-410A
211646193 | 1.98 | Yes | Yes | BOSCH | HRCU-A-CB (Split System: Heat Pump with Remote Outdoor Unit-Air-Source) | Centrally-Ducted | BOVA-36HDN1-M20G | F,PE*G34930 |  | 23800 | 20 | 13 | 9.5 | 22400 | 17200 | 76.79% | 2 | 21400 | R-410A
211646205 | 1.98 | Yes | Yes | BOSCH | HRCU-A-CB (Split System: Heat Pump with Remote Outdoor Unit-Air-Source) | Centrally-Ducted | BOVB-36HDN1-M20G | F,PE*G34930 |  | 23800 | 20 | 13 | 9.5 | 22400 | 17200 | 76.79% | 2 | 21400 | R-410A
211652987 | 1.78 | Yes | Yes | LENNOX | HRCU-A-CB (Split System: Heat Pump with Remote Outdoor Unit-Air-Source) | Centrally-Ducted | SL25XPV-024-230A** | L*19/36S9 | SL280UH070V36A* | 21400 | 21 | 13.5 | 9.9 | 19800 | 19600 | 98.99% | 1.94 | 22400 | R-410A
211652988 | 1.83 | Yes | Yes | LENNOX | HRCU-A-CB (Split System: Heat Pump with Remote Outdoor Unit-Air-Source) | Centrally-Ducted | SL25XPV-024-230A** | L*35/36S9 | SL280UH070V36A* | 22000 | 21 | 13.5 | 10.2 | 19800 | 19600 | 98.99% | 1.98 | 22400 | R-410A
211652989 | 1.9 | Yes | Yes | LENNOX | HRCU-A-CB (Split System: Heat Pump with Remote Outdoor Unit-Air-Source) | Centrally-Ducted | SL25XPV-024-230A** | LP36/37R9 | SL297UH040NV36B* | 22800 | 22 | 14.5 | 10 | 19600 | 19600 | 100% | 1.96 | 22400 | R-410A
211652990 | 1.9 | Yes | Yes | LENNOX | HRCU-A-CB (Split System: Heat Pump with Remote Outdoor Unit-Air-Source) | Centrally-Ducted | SL25XPV-024-230A** | LP36/37R9 | SL297UH060NV36B* | 22800 | 22 | 14.5 | 10 | 19600 | 19600 | 100% | 1.96 | 22400 | R-410A
211653535 | 3.79 | Yes | Yes | LENNOX | HRCU-A-CB (Split System: Heat Pump with Remote Outdoor Unit-Air-Source) | Centrally-Ducted | SL25XPV-048-230A** | LP42/62W9 | SL297UH080NV48C* | 45500 | 20 | 12 | 9.4 | 42000 | 36000 | 85.71% | 1.9 | 41000 | R-410A
211653536 | 3.79 | Yes | Yes | LENNOX | HRCU-A-CB (Split System: Heat Pump with Remote Outdoor Unit-Air-Source) | Centrally-Ducted | SL25XPV-048-230A** | LP42/62W9 | SL297UH080NV60C* | 45500 | 20 | 12 | 9.4 | 42000 | 36000 | 85.71% | 1.88 | 41000 | R-410A
211656130 | 2.87 | No | No | CHAMPION HEATING AND COOLING | HRCU-A-CB (Split System: Heat Pump with Remote Outdoor Unit-Air-Source) | Centrally-Ducted | HMH72B361 | A(E,F)M374+TDR |  | 34400 | 18 | 9 | 8.1 | 36000 | 26400 | 73.33% | 2.82 | 25400 | R-410A
211656131 | 2.87 | No | No | FRASER-JOHNSTON | HRCU-A-CB (Split System: Heat Pump with Remote Outdoor Unit-Air-Source) | Centrally-Ducted | HMH72B361 | A(E,F)M374+TDR |  | 34400 | 18 | 9 | 8.1 | 36000 | 26400 | 73.33% | 2.82 | 25400 | R-410A
211656132 | 2.87 | No | No | LUXAIRE | HRCU-A-CB (Split System: Heat Pump with Remote Outdoor Unit-Air-Source) | Centrally-Ducted | HMH72B361 | A(E,F)M374+TDR |  | 34400 | 18 | 9 | 8.1 | 36000 | 26400 | 73.33% | 2.82 | 25400 | R-410A
211656133 | 2.87 | No | No | YORK | HRCU-A-CB (Split System: Heat Pump with Remote Outdoor Unit-Air-Source) | Centrally-Ducted | HMH72B361 | A(E,F)M374+TDR |  | 34400 | 18 | 9 | 8.1 | 36000 | 26400 | 73.33% | 2.82 | 25400 | R-410A
211656176 | 2.93 | No | No | CHAMPION HEATING AND COOLING | HRCU-A-CB (Split System: Heat Pump with Remote Outdoor Unit-Air-Source) | Centrally-Ducted | HMH72B361 | AFM474+TDR |  | 35200 | 18 | 9 | 8.1 | 36000 | 26000 | 72.22% | 2.81 | 25200 | R-410A
211656177 | 2.93 | No | No | COLEMAN | HRCU-A-CB (Split System: Heat Pump with Remote Outdoor Unit-Air-Source) | Centrally-Ducted | HMH72B361 | AFM474+TDR |  | 35200 | 18 | 9 | 8.1 | 36000 | 26000 | 72.22% | 2.81 | 25200 | R-410A
211656178 | 2.93 | No | No | FRASER-JOHNSTON | HRCU-A-CB (Split System: Heat Pump with Remote Outdoor Unit-Air-Source) | Centrally-Ducted | HMH72B361 | AFM474+TDR |  | 35200 | 18 | 9 | 8.1 | 36000 | 26000 | 72.22% | 2.81 | 25200 | R-410A
211656179 | 2.93 | No | No | LUXAIRE | HRCU-A-CB (Split System: Heat Pump with Remote Outdoor Unit-Air-Source) | Centrally-Ducted | HMH72B361 | AFM474+TDR |  | 35200 | 18 | 9 | 8.1 | 36000 | 26000 | 72.22% | 2.81 | 25200 | R-410A
211656180 | 2.93 | No | No | YORK | HRCU-A-CB (Split System: Heat Pump with Remote Outdoor Unit-Air-Source) | Centrally-Ducted | HMH72B361 | AFM474+TDR |  | 35200 | 18 | 9 | 8.1 | 36000 | 26000 | 72.22% | 2.81 | 25200 | R-410A
211682131 | 1.88 | Yes | No | DAIKIN | HRCU-A-CB (Split System: Heat Pump with Remote Outdoor Unit-Air-Source) | Centrally-Ducted | RXSQ24TBVJU* | CXTQ24TASBLUA* | D*96VC0603BNA* | 22600 | 15.4 | 10.3 | 8.2 | 26000 | 18400 | 70.77% | 2.1 | 15600 | R-410A
211682972 | 1.88 | Yes | No | DAIKIN | HRCU-A-CB (Split System: Heat Pump with Remote Outdoor Unit-Air-Source) | Centrally-Ducted | RXSQ24TBVJU* | CXTQ24TASBLUA* | D*96VC0803BNA* | 22600 | 15.4 | 10.3 | 8.2 | 26000 | 18400 | 70.77% | 2.1 | 15600 | R-410A
211682974 | 1.88 | Yes | No | DAIKIN | HRCU-A-CB (Split System: Heat Pump with Remote Outdoor Unit-Air-Source) | Centrally-Ducted | RXSQ24TBVJU* | CXTQ24TASBLUA* | D*96VC0403BNA* | 22600 | 15.4 | 10.3 | 8.2 | 26000 | 18400 | 70.77% | 2.1 | 15600 | R-410A
211682978 | 1.88 | Yes | No | DAIKIN | HRCU-A-CB (Split System: Heat Pump with Remote Outdoor Unit-Air-Source) | Centrally-Ducted | RXSQ24TBVJU* | CXTQ24TASBLUA* | D*80VC0803B*A* | 22600 | 15.4 | 10.3 | 8.2 | 26000 | 18400 | 70.77% | 2.1 | 15600 | R-410A
211682980 | 1.88 | Yes | No | DAIKIN | HRCU-A-CB (Split System: Heat Pump with Remote Outdoor Unit-Air-Source) | Centrally-Ducted | RXSQ24TBVJU* | CXTQ24TASBLUA* | D*80VC0604B*A* | 22600 | 15.4 | 10.3 | 8.2 | 26000 | 18400 | 70.77% | 2.1 | 15600 | R-410A
211682981 | 1.88 | Yes | No | DAIKIN | HRCU-A-CB (Split System: Heat Pump with Remote Outdoor Unit-Air-Source) | Centrally-Ducted | RXSQ24TBVJU* | CXTQ24TASBLUA* | D*80VC0603B*A* | 22600 | 15.4 | 10.3 | 8.2 | 26000 | 18400 | 70.77% | 2.1 | 15600 | R-410A
211682982 | 1.88 | Yes | No | DAIKIN | HRCU-A-CB (Split System: Heat Pump with Remote Outdoor Unit-Air-Source) | Centrally-Ducted | RXSQ24TBVJU* | CXTQ24TASBLUA* | D*97MC0803BNA* | 22600 | 15.4 | 10.3 | 8.2 | 26000 | 18400 | 70.77% | 2.1 | 15600 | R-410A
211682983 | 1.88 | Yes | No | DAIKIN | HRCU-A-CB (Split System: Heat Pump with Remote Outdoor Unit-Air-Source) | Centrally-Ducted | RXSQ24TBVJU* | CXTQ24TASBLUA* | D*97MC0603BNA* | 22600 | 15.4 | 10.3 | 8.2 | 26000 | 18400 | 70.77% | 2.1 | 15600 | R-410A
211682984 | 1.88 | Yes | No | DAIKIN | HRCU-A-CB (Split System: Heat Pump with Remote Outdoor Unit-Air-Source) | Centrally-Ducted | RXSQ24TBVJU* | FXTQ24TAVJUA* |  | 22600 | 15.4 | 10.3 | 8.2 | 26000 | 18400 | 70.77% | 2.1 | 15600 | R-410A
211694638 | 1 | No | Yes | ApooDr | HRCU-A-CB-O | Mini-Splits(Non-Ducted) | AES19-12H1A | AES19-12H1B |  | 12000 | 19 | 10 | 8.5 | 12200 | 8600 | 70.49% | 1.8 | 7300 | R-410A
211694640 | 1 | No | Yes | ApooDr | HRCU-A-CB-O | Mini-Splits(Non-Ducted) | AES19-12H220V1A | AES19-12H220V1B |  | 12000 | 19 | 10 | 8.5 | 12200 | 8600 | 70.49% | 1.8 | 6900 | R-410A
211694649 | 0.75 | No | Yes | AIR-CON | HRCU-A-CB-O | Mini-Splits(Non-Ducted) | ALPCI4H1E09 | ALPEM4H1E09 |  | 9000 | 23 | 12.5 | 9 | 9500 | 7000 | 73.68% | 1.8 | 5900 | R-410A
211694650 | 0.75 | No | Yes | AIR-CON | HRCU-A-CB-O | Mini-Splits(Non-Ducted) | ALPCI4H4E09 | ALPEM4H4E09 |  | 9000 | 23.5 | 13 | 9.2 | 9500 | 7300 | 76.84% | 1.8 | 5900 | R-410A
211694651 | 1 | No | Yes | AIR-CON | HRCU-A-CB-O | Mini-Splits(Non-Ducted) | ALPCI4H1E12 | ALPEM4H1E12 |  | 12000 | 22 | 12.5 | 9 | 12000 | 8700 | 72.5% | 1.8 | 7100 | R-410A
211694652 | 1 | Yes | Yes | AIR-CON | HRCU-A-CB-O | Mini-Splits(Non-Ducted) | ALPCI4H4E12 | ALPEM4H4E12 |  | 12000 | 23 | 13 | 9.5 | 12000 | 9100 | 75.83% | 1.8 | 7600 | R-410A
211694660 | 5 | No | Yes | GREE | HMSV-A-CB-O | Non-Ducted Indoor Units | GMV-V60WL/C-T(U) |  |  | 60000 | 21 | 11 | 9.2 | 60000 | 42000 | 70% | 2.1 | 42000 | R-410A
211694663 | 2 | Yes | Yes | LENNOX | HRCU-A-CB (Split System: Heat Pump with Remote Outdoor Unit-Air-Source) | Centrally-Ducted | EL22XPV-024-230A** | CBA38MV-030-230*+TDR |  | 24000 | 21 | 13.5 | 9 | 22400 | 16100 | 71.88% | 2.32 | 14300 | R-410A
211694775 | 2 | Yes | Yes | LENNOX | HRCU-A-CB (Split System: Heat Pump with Remote Outdoor Unit-Air-Source) | Centrally-Ducted | EL22XPV-024-230A** | CBA27UHE-030-230*+TDR |  | 24000 | 22 | 14 | 9 | 22400 | 16100 | 71.88% | 2.34 | 14300 | R-410A
211698444 | 5 | No | No | GREE | HMSV-A-CB | Ducted Indoor Units | GMV-V60WL/C-T(U) |  |  | 60000 | 17 | 9 | 8.3 | 60000 | 42000 | 70% | 1.9 | 38000 | R-410A
211698445 | 4 | No | Yes | GREE | HMSV-A-CB | Ducted Indoor Units | GMV-V48WL/C-T(U) |  |  | 48000 | 17.1 | 10.5 | 8.55 | 48000 | 33600 | 70% | 2 | 32000 | R-410A
211698446 | 3 | No | Yes | GREE | HMSV-A-CB | Ducted Indoor Units | GMV-V36WL/C-T(U) |  |  | 36000 | 18.5 | 11.5 | 8.7 | 36000 | 25200 | 70% | 2.2 | 24000 | R-410A
211698447 | 4 | No | Yes | GREE | HMSV-A-CB-O | Non-Ducted Indoor Units | GMV-V48WL/C-T(U) |  |  | 48000 | 22 | 11.5 | 9.2 | 48000 | 33600 | 70% | 2.2 | 30000 | R-410A
211698448 | 3 | No | Yes | GREE | HMSV-A-CB-O | Non-Ducted Indoor Units | GMV-V36WL/C-T(U) |  |  | 36000 | 23 | 13 | 9 | 36000 | 25200 | 70% | 2.4 | 22000 | R-410A
211708391 | 3.79 | No | Yes | COLEMAN | HRCU-A-CB (Split System: Heat Pump with Remote Outdoor Unit-Air-Source) | Centrally-Ducted | THF2B48T21 | D(A,C,E)48D34+TDR | CP9C100C16MP13 | 45500 | 16 | 11.9 | 8.2 | 44000 | 30800 | 70% | 3.13 | 30200 | R-410A
211708392 | 3.79 | No | Yes | COLEMAN | HRCU-A-CB (Split System: Heat Pump with Remote Outdoor Unit-Air-Source) | Centrally-Ducted | THF2B48T21 | D(A,C,E)48D36+TDR | CP9C100C16MP13 | 45500 | 16 | 11.9 | 8.2 | 44000 | 30800 | 70% | 3.13 | 30200 | R-410A
211708393 | 3.79 | Yes | Yes | COLEMAN | HRCU-A-CB (Split System: Heat Pump with Remote Outdoor Unit-Air-Source) | Centrally-Ducted | THF2B48T21 | D(A,C,E)48D34+TDR | CP9C100C20MP13 | 45500 | 16 | 11.9 | 8.2 | 44000 | 31200 | 70.91% | 3.13 | 30400 | R-410A
211708394 | 3.79 | Yes | Yes | COLEMAN | HRCU-A-CB (Split System: Heat Pump with Remote Outdoor Unit-Air-Source) | Centrally-Ducted | THF2B48T21 | D(A,C,E)48D36+TDR | CP9C100C20MP13 | 45500 | 16 | 11.9 | 8.2 | 44000 | 31200 | 70.91% | 3.13 | 30400 | R-410A
211708395 | 3.83 | Yes | Yes | COLEMAN | HRCU-A-CB (Split System: Heat Pump with Remote Outdoor Unit-Air-Source) | Centrally-Ducted | THF2B48T21 | D(A,C,E)48D34+TDR | CP9C120D20MP13 | 46000 | 16 | 11.9 | 8.2 | 44500 | 31200 | 70.11% | 3.11 | 30600 | R-410A
211708403 | 3.83 | Yes | Yes | COLEMAN | HRCU-A-CB (Split System: Heat Pump with Remote Outdoor Unit-Air-Source) | Centrally-Ducted | THF2B48T21 | D(A,C,E)48D36+TDR | CP9C120D20MP13 | 46000 | 16 | 11.9 | 8.2 | 44500 | 31200 | 70.11% | 3.11 | 30600 | R-410A
211708410 | 3.79 | No | Yes | COLEMAN | HRCU-A-CB (Split System: Heat Pump with Remote Outdoor Unit-Air-Source) | Centrally-Ducted | THF2B48T21 | D(A,C,E)48D34+TDR | CPLC080C16MP13 | 45500 | 16 | 11.9 | 8.2 | 44000 | 30800 | 70% | 3.14 | 30200 | R-410A
211708411 | 3.79 | No | Yes | COLEMAN | HRCU-A-CB (Split System: Heat Pump with Remote Outdoor Unit-Air-Source) | Centrally-Ducted | THF2B48T21 | D(A,C,E)48D36+TDR | CPLC080C16MP13 | 45500 | 16 | 11.9 | 8.2 | 44000 | 30800 | 70% | 3.14 | 30200 | R-410A
211708412 | 3.79 | No | Yes | COLEMAN | HRCU-A-CB (Split System: Heat Pump with Remote Outdoor Unit-Air-Source) | Centrally-Ducted | THF2B48T21 | D(A,C,E)48D34+TDR | CPLC100C16MP13 | 45500 | 16 | 11.9 | 8.2 | 44000 | 30800 | 70% | 3.14 | 30200 | R-410A
211708413 | 3.79 | No | Yes | COLEMAN | HRCU-A-CB (Split System: Heat Pump with Remote Outdoor Unit-Air-Source) | Centrally-Ducted | THF2B48T21 | D(A,C,E)48D36+TDR | CPLC100C16MP13 | 45500 | 16 | 11.9 | 8.2 | 44000 | 30800 | 70% | 3.14 | 30200 | R-410A
211708416 | 3.79 | No | Yes | COLEMAN | HRCU-A-CB (Split System: Heat Pump with Remote Outdoor Unit-Air-Source) | Centrally-Ducted | THF2B48T21 | D(A,C,E)48D34+TDR | TL8E080C16UH11 | 45500 | 16 | 11.9 | 8.2 | 44000 | 30800 | 70% | 3.11 | 30200 | R-410A
211708417 | 3.79 | No | Yes | COLEMAN | HRCU-A-CB (Split System: Heat Pump with Remote Outdoor Unit-Air-Source) | Centrally-Ducted | THF2B48T21 | D(A,C,E)48D36+TDR | TL8E080C16UH11 | 45500 | 16 | 11.9 | 8.2 | 44000 | 30800 | 70% | 3.11 | 30200 | R-410A
211708420 | 3.71 | Yes | No | COLEMAN | HRCU-A-CB (Split System: Heat Pump with Remote Outdoor Unit-Air-Source) | Centrally-Ducted | THF2B48T21 | D(A,C,E)48D34+TDR | TL9E060B12UH11 | 44500 | 15.5 | 11 | 8.1 | 44500 | 31600 | 71.01% | 3.01 | 30800 | R-410A
211708421 | 3.71 | Yes | No | COLEMAN | HRCU-A-CB (Split System: Heat Pump with Remote Outdoor Unit-Air-Source) | Centrally-Ducted | THF2B48T21 | D(A,C,E)48D36+TDR | TL9E060B12UH11 | 44500 | 15.5 | 11 | 8.1 | 44500 | 31600 | 71.01% | 3.01 | 30800 | R-410A
211708422 | 3.75 | Yes | Yes | COLEMAN | HRCU-A-CB (Split System: Heat Pump with Remote Outdoor Unit-Air-Source) | Centrally-Ducted | THF2B48T21 | D(A,C,E)48D34+TDR | TL9E080C16UH11 | 45000 | 16 | 11.9 | 8.2 | 44000 | 31200 | 70.91% | 3.1 | 30400 | R-410A
211708423 | 3.75 | Yes | Yes | COLEMAN | HRCU-A-CB (Split System: Heat Pump with Remote Outdoor Unit-Air-Source) | Centrally-Ducted | THF2B48T21 | D(A,C,E)48D36+TDR | TL9E080C16UH11 | 45000 | 16 | 11.9 | 8.2 | 44000 | 31200 | 70.91% | 3.1 | 30400 | R-410A
211708424 | 3.79 | Yes | Yes | COLEMAN | HRCU-A-CB (Split System: Heat Pump with Remote Outdoor Unit-Air-Source) | Centrally-Ducted | THF2B48T21 | D(A,C,E)48D34+TDR | TL9E100C20UH11 | 45500 | 16 | 11.9 | 8.2 | 44500 | 31200 | 70.11% | 3.08 | 30600 | R-410A
211708425 | 3.79 | Yes | Yes | COLEMAN | HRCU-A-CB (Split System: Heat Pump with Remote Outdoor Unit-Air-Source) | Centrally-Ducted | THF2B48T21 | D(A,C,E)48D36+TDR | TL9E100C20UH11 | 45500 | 16 | 11.9 | 8.2 | 44500 | 31200 | 70.11% | 3.08 | 30600 | R-410A
211708428 | 3.75 | No | Yes | COLEMAN | HRCU-A-CB (Split System: Heat Pump with Remote Outdoor Unit-Air-Source) | Centrally-Ducted | THF2B48T21 | D(A,C,E)48D34+TDR | TM8E080C16MP11 | 45000 | 16 | 11.9 | 8.2 | 44000 | 30800 | 70% | 3.11 | 30200 | R-410A
211708429 | 3.75 | No | Yes | COLEMAN | HRCU-A-CB (Split System: Heat Pump with Remote Outdoor Unit-Air-Source) | Centrally-Ducted | THF2B48T21 | D(A,C,E)48D36+TDR | TM8E080C16MP11 | 45000 | 16 | 11.9 | 8.2 | 44000 | 30800 | 70% | 3.11 | 30200 | R-410A
211708434 | 3.75 | Yes | Yes | COLEMAN | HRCU-A-CB (Split System: Heat Pump with Remote Outdoor Unit-Air-Source) | Centrally-Ducted | THF2B48T21 | D(A,C,E)48D34+TDR | TM8E100C16MP11 | 45000 | 16 | 11.9 | 8.2 | 44000 | 31200 | 70.91% | 3.13 | 30400 | R-410A
211708435 | 3.75 | Yes | Yes | COLEMAN | HRCU-A-CB (Split System: Heat Pump with Remote Outdoor Unit-Air-Source) | Centrally-Ducted | THF2B48T21 | D(A,C,E)48D36+TDR | TM8E100C16MP11 | 45000 | 16 | 11.9 | 8.2 | 44000 | 31200 | 70.91% | 3.13 | 30400 | R-410A
211708436 | 3.83 | Yes | Yes | COLEMAN | HRCU-A-CB (Split System: Heat Pump with Remote Outdoor Unit-Air-Source) | Centrally-Ducted | THF2B48T21 | D(A,C,E)48D34+TDR | TM8E100C20MP11 | 46000 | 16 | 11.9 | 8.2 | 44500 | 31600 | 71.01% | 3.08 | 30800 | R-410A
211708437 | 3.83 | Yes | Yes | COLEMAN | HRCU-A-CB (Split System: Heat Pump with Remote Outdoor Unit-Air-Source) | Centrally-Ducted | THF2B48T21 | D(A,C,E)48D36+TDR | TM8E100C20MP11 | 46000 | 16 | 11.9 | 8.2 | 44500 | 31600 | 71.01% | 3.08 | 30800 | R-410A
211708438 | 3.79 | Yes | Yes | COLEMAN | HRCU-A-CB (Split System: Heat Pump with Remote Outdoor Unit-Air-Source) | Centrally-Ducted | THF2B48T21 | D(A,C,E)48D34+TDR | TM8E120C16MP11 | 45500 | 16 | 11.9 | 8.2 | 44000 | 31200 | 70.91% | 3.13 | 30400 | R-410A
211708439 | 3.79 | Yes | Yes | COLEMAN | HRCU-A-CB (Split System: Heat Pump with Remote Outdoor Unit-Air-Source) | Centrally-Ducted | THF2B48T21 | D(A,C,E)48D36+TDR | TM8E120C16MP11 | 45500 | 16 | 11.9 | 8.2 | 44000 | 31200 | 70.91% | 3.13 | 30400 | R-410A
211708440 | 3.83 | Yes | Yes | COLEMAN | HRCU-A-CB (Split System: Heat Pump with Remote Outdoor Unit-Air-Source) | Centrally-Ducted | THF2B48T21 | D(A,C,E)48D34+TDR | TM8E120C20MP11 | 46000 | 16 | 11.9 | 8.2 | 44500 | 31200 | 70.11% | 3.07 | 30600 | R-410A
211708441 | 3.83 | Yes | Yes | COLEMAN | HRCU-A-CB (Split System: Heat Pump with Remote Outdoor Unit-Air-Source) | Centrally-Ducted | THF2B48T21 | D(A,C,E)48D36+TDR | TM8E120C20MP11 | 46000 | 16 | 11.9 | 8.2 | 44500 | 31200 | 70.11% | 3.07 | 30600 | R-410A
211708444 | 3.79 | No | Yes | COLEMAN | HRCU-A-CB (Split System: Heat Pump with Remote Outdoor Unit-Air-Source) | Centrally-Ducted | THF2B48T21 | D(A,C,E)48D34+TDR | TM8V080C16MP12 | 45500 | 16 | 11.9 | 8.2 | 44000 | 30800 | 70% | 3.14 | 30200 | R-410A
211708445 | 3.79 | No | Yes | COLEMAN | HRCU-A-CB (Split System: Heat Pump with Remote Outdoor Unit-Air-Source) | Centrally-Ducted | THF2B48T21 | D(A,C,E)48D36+TDR | TM8V080C16MP12 | 45500 | 16 | 11.9 | 8.2 | 44000 | 30800 | 70% | 3.14 | 30200 | R-410A
211708446 | 3.79 | No | Yes | COLEMAN | HRCU-A-CB (Split System: Heat Pump with Remote Outdoor Unit-Air-Source) | Centrally-Ducted | THF2B48T21 | D(A,C,E)48D34+TDR | TM8V100C16MP12 | 45500 | 16 | 11.9 | 8.2 | 44000 | 30800 | 70% | 3.14 | 30200 | R-410A
211708447 | 3.79 | No | Yes | COLEMAN | HRCU-A-CB (Split System: Heat Pump with Remote Outdoor Unit-Air-Source) | Centrally-Ducted | THF2B48T21 | D(A,C,E)48D36+TDR | TM8V100C16MP12 | 45500 | 16 | 11.9 | 8.2 | 44000 | 30800 | 70% | 3.14 | 30200 | R-410A
211708462 | 3.71 | Yes | No | COLEMAN | HRCU-A-CB (Split System: Heat Pump with Remote Outdoor Unit-Air-Source) | Centrally-Ducted | THF2B48T21 | D(A,C,E)48D34+TDR | TM9E060B12MP12 | 44500 | 15.5 | 11 | 8.1 | 44500 | 31200 | 70.11% | 3 | 30600 | R-410A
211708463 | 3.71 | Yes | No | COLEMAN | HRCU-A-CB (Split System: Heat Pump with Remote Outdoor Unit-Air-Source) | Centrally-Ducted | THF2B48T21 | D(A,C,E)48D36+TDR | TM9E060B12MP12 | 44500 | 15.5 | 11 | 8.1 | 44500 | 31200 | 70.11% | 3 | 30600 | R-410A
211708466 | 3.75 | Yes | Yes | COLEMAN | HRCU-A-CB (Split System: Heat Pump with Remote Outdoor Unit-Air-Source) | Centrally-Ducted | THF2B48T21 | D(A,C,E)48D34+TDR | TM9E080C16MP12 | 45000 | 16 | 11.9 | 8.2 | 44000 | 31200 | 70.91% | 3.13 | 30400 | R-410A
211708467 | 3.75 | Yes | Yes | COLEMAN | HRCU-A-CB (Split System: Heat Pump with Remote Outdoor Unit-Air-Source) | Centrally-Ducted | THF2B48T21 | D(A,C,E)48D36+TDR | TM9E080C16MP12 | 45000 | 16 | 11.9 | 8.2 | 44000 | 31200 | 70.91% | 3.13 | 30400 | R-410A
211708468 | 3.83 | Yes | Yes | COLEMAN | HRCU-A-CB (Split System: Heat Pump with Remote Outdoor Unit-Air-Source) | Centrally-Ducted | THF2B48T21 | D(A,C,E)48D34+TDR | TM9E080C20MP12 | 46000 | 16 | 11.9 | 8.2 | 44500 | 31600 | 71.01% | 3.08 | 30800 | R-410A
211708469 | 3.83 | Yes | Yes | COLEMAN | HRCU-A-CB (Split System: Heat Pump with Remote Outdoor Unit-Air-Source) | Centrally-Ducted | THF2B48T21 | D(A,C,E)48D36+TDR | TM9E080C20MP12 | 46000 | 16 | 11.9 | 8.2 | 44500 | 31600 | 71.01% | 3.08 | 30800 | R-410A
211708470 | 3.75 | Yes | Yes | COLEMAN | HRCU-A-CB (Split System: Heat Pump with Remote Outdoor Unit-Air-Source) | Centrally-Ducted | THF2B48T21 | D(A,C,E)48D34+TDR | TM9E100C16MP12 | 45000 | 16 | 11.9 | 8.2 | 44000 | 31200 | 70.91% | 3.13 | 30400 | R-410A
211708471 | 3.75 | Yes | Yes | COLEMAN | HRCU-A-CB (Split System: Heat Pump with Remote Outdoor Unit-Air-Source) | Centrally-Ducted | THF2B48T21 | D(A,C,E)48D36+TDR | TM9E100C16MP12 | 45000 | 16 | 11.9 | 8.2 | 44000 | 31200 | 70.91% | 3.13 | 30400 | R-410A
211708472 | 3.83 | Yes | Yes | COLEMAN | HRCU-A-CB (Split System: Heat Pump with Remote Outdoor Unit-Air-Source) | Centrally-Ducted | THF2B48T21 | D(A,C,E)48D34+TDR | TM9E100C20MP12 | 46000 | 16 | 11.9 | 8.2 | 44500 | 31600 | 71.01% | 3.08 | 30800 | R-410A
211708473 | 3.83 | Yes | Yes | COLEMAN | HRCU-A-CB (Split System: Heat Pump with Remote Outdoor Unit-Air-Source) | Centrally-Ducted | THF2B48T21 | D(A,C,E)48D36+TDR | TM9E100C20MP12 | 46000 | 16 | 11.9 | 8.2 | 44500 | 31600 | 71.01% | 3.08 | 30800 | R-410A
211708480 | 3.79 | No | Yes | COLEMAN | HRCU-A-CB (Split System: Heat Pump with Remote Outdoor Unit-Air-Source) | Centrally-Ducted | THF2B48T21 | D(A,C,E)48D34+TDR | TM9V100C16MP12 | 45500 | 16 | 11.9 | 8.2 | 44000 | 30800 | 70% | 3.13 | 30200 | R-410A
211708481 | 3.79 | No | Yes | COLEMAN | HRCU-A-CB (Split System: Heat Pump with Remote Outdoor Unit-Air-Source) | Centrally-Ducted | THF2B48T21 | D(A,C,E)48D36+TDR | TM9V100C16MP12 | 45500 | 16 | 11.9 | 8.2 | 44000 | 30800 | 70% | 3.13 | 30200 | R-410A
211708482 | 3.79 | Yes | Yes | COLEMAN | HRCU-A-CB (Split System: Heat Pump with Remote Outdoor Unit-Air-Source) | Centrally-Ducted | THF2B48T21 | D(A,C,E)48D34+TDR | TM9V100C20MP12 | 45500 | 16 | 11.9 | 8.2 | 44000 | 31200 | 70.91% | 3.13 | 30400 | R-410A
211708483 | 3.79 | Yes | Yes | COLEMAN | HRCU-A-CB (Split System: Heat Pump with Remote Outdoor Unit-Air-Source) | Centrally-Ducted | THF2B48T21 | D(A,C,E)48D36+TDR | TM9V100C20MP12 | 45500 | 16 | 11.9 | 8.2 | 44000 | 31200 | 70.91% | 3.13 | 30400 | R-410A
211708484 | 3.83 | Yes | Yes | COLEMAN | HRCU-A-CB (Split System: Heat Pump with Remote Outdoor Unit-Air-Source) | Centrally-Ducted | THF2B48T21 | D(A,C,E)48D34+TDR | TM9V120D20MP12 | 46000 | 16 | 11.9 | 8.2 | 44500 | 31200 | 70.11% | 3.11 | 30600 | R-410A
211708485 | 3.83 | Yes | Yes | COLEMAN | HRCU-A-CB (Split System: Heat Pump with Remote Outdoor Unit-Air-Source) | Centrally-Ducted | THF2B48T21 | D(A,C,E)48D36+TDR | TM9V120D20MP12 | 46000 | 16 | 11.9 | 8.2 | 44500 | 31200 | 70.11% | 3.11 | 30600 | R-410A
211708490 | 3.75 | Yes | Yes | COLEMAN | HRCU-A-CB (Split System: Heat Pump with Remote Outdoor Unit-Air-Source) | Centrally-Ducted | THF2B48T21 | D(A,C,E)48D34+TDR | TM9Y100C16MP11 | 45000 | 16 | 11.9 | 8.2 | 44000 | 31200 | 70.91% | 3.13 | 30400 | R-410A
211708491 | 3.75 | Yes | Yes | COLEMAN | HRCU-A-CB (Split System: Heat Pump with Remote Outdoor Unit-Air-Source) | Centrally-Ducted | THF2B48T21 | D(A,C,E)48D36+TDR | TM9Y100C16MP11 | 45000 | 16 | 11.9 | 8.2 | 44000 | 31200 | 70.91% | 3.13 | 30400 | R-410A
211708494 | 3.79 | Yes | Yes | COLEMAN | HRCU-A-CB (Split System: Heat Pump with Remote Outdoor Unit-Air-Source) | Centrally-Ducted | THF2B48T21 | D(A,C,E)48D34+TDR | TM9Y120D20MP11 | 45500 | 16 | 11.9 | 8.2 | 44000 | 31200 | 70.91% | 3.1 | 30400 | R-410A
211708495 | 3.79 | Yes | Yes | COLEMAN | HRCU-A-CB (Split System: Heat Pump with Remote Outdoor Unit-Air-Source) | Centrally-Ducted | THF2B48T21 | D(A,C,E)48D36+TDR | TM9Y120D20MP11 | 45500 | 16 | 11.9 | 8.2 | 44000 | 31200 | 70.91% | 3.1 | 30400 | R-410A
211708498 | 3.75 | No | Yes | COLEMAN | HRCU-A-CB (Split System: Heat Pump with Remote Outdoor Unit-Air-Source) | Centrally-Ducted | THF2B48T21 | D(A,C,E)48D34+TDR | TMLE080C16MP11 | 45000 | 16 | 11.9 | 8.2 | 44000 | 30800 | 70% | 3.11 | 30200 | R-410A
211708499 | 3.75 | No | Yes | COLEMAN | HRCU-A-CB (Split System: Heat Pump with Remote Outdoor Unit-Air-Source) | Centrally-Ducted | THF2B48T21 | D(A,C,E)48D36+TDR | TMLE080C16MP11 | 45000 | 16 | 11.9 | 8.2 | 44000 | 30800 | 70% | 3.11 | 30200 | R-410A
211708504 | 3.75 | Yes | Yes | COLEMAN | HRCU-A-CB (Split System: Heat Pump with Remote Outdoor Unit-Air-Source) | Centrally-Ducted | THF2B48T21 | D(A,C,E)48D34+TDR | TMLE100C16MP11 | 45000 | 16 | 11.9 | 8.2 | 44000 | 31200 | 70.91% | 3.13 | 30400 | R-410A
211708505 | 3.75 | Yes | Yes | COLEMAN | HRCU-A-CB (Split System: Heat Pump with Remote Outdoor Unit-Air-Source) | Centrally-Ducted | THF2B48T21 | D(A,C,E)48D36+TDR | TMLE100C16MP11 | 45000 | 16 | 11.9 | 8.2 | 44000 | 31200 | 70.91% | 3.13 | 30400 | R-410A
211708506 | 3.83 | Yes | Yes | COLEMAN | HRCU-A-CB (Split System: Heat Pump with Remote Outdoor Unit-Air-Source) | Centrally-Ducted | THF2B48T21 | D(A,C,E)48D34+TDR | TMLE100C20MP11 | 46000 | 16 | 11.9 | 8.2 | 44500 | 31600 | 71.01% | 3.08 | 30800 | R-410A
211708507 | 3.83 | Yes | Yes | COLEMAN | HRCU-A-CB (Split System: Heat Pump with Remote Outdoor Unit-Air-Source) | Centrally-Ducted | THF2B48T21 | D(A,C,E)48D36+TDR | TMLE100C20MP11 | 46000 | 16 | 11.9 | 8.2 | 44500 | 31600 | 71.01% | 3.08 | 30800 | R-410A
211708508 | 3.79 | Yes | Yes | COLEMAN | HRCU-A-CB (Split System: Heat Pump with Remote Outdoor Unit-Air-Source) | Centrally-Ducted | THF2B48T21 | D(A,C,E)48D34+TDR | TMLE120C16MP11 | 45500 | 16 | 11.9 | 8.2 | 44000 | 31200 | 70.91% | 3.13 | 30400 | R-410A
211708509 | 3.79 | Yes | Yes | COLEMAN | HRCU-A-CB (Split System: Heat Pump with Remote Outdoor Unit-Air-Source) | Centrally-Ducted | THF2B48T21 | D(A,C,E)48D36+TDR | TMLE120C16MP11 | 45500 | 16 | 11.9 | 8.2 | 44000 | 31200 | 70.91% | 3.13 | 30400 | R-410A
211708510 | 3.83 | Yes | Yes | COLEMAN | HRCU-A-CB (Split System: Heat Pump with Remote Outdoor Unit-Air-Source) | Centrally-Ducted | THF2B48T21 | D(A,C,E)48D34+TDR | TMLE120C20MP11 | 46000 | 16 | 11.9 | 8.2 | 44500 | 31200 | 70.11% | 3.07 | 30600 | R-410A
211708511 | 3.83 | Yes | Yes | COLEMAN | HRCU-A-CB (Split System: Heat Pump with Remote Outdoor Unit-Air-Source) | Centrally-Ducted | THF2B48T21 | D(A,C,E)48D36+TDR | TMLE120C20MP11 | 46000 | 16 | 11.9 | 8.2 | 44500 | 31200 | 70.11% | 3.07 | 30600 | R-410A
211708514 | 3.79 | No | Yes | COLEMAN | HRCU-A-CB (Split System: Heat Pump with Remote Outdoor Unit-Air-Source) | Centrally-Ducted | THF2B48T21 | D(A,C,E)48D34+TDR | TMLV100C16MP12 | 45500 | 16 | 11.9 | 8.2 | 44000 | 30800 | 70% | 3.14 | 30200 | R-410A
211708515 | 3.79 | No | Yes | COLEMAN | HRCU-A-CB (Split System: Heat Pump with Remote Outdoor Unit-Air-Source) | Centrally-Ducted | THF2B48T21 | D(A,C,E)48D36+TDR | TMLV100C16MP12 | 45500 | 16 | 11.9 | 8.2 | 44000 | 30800 | 70% | 3.14 | 30200 | R-410A
211708522 | 3.79 | No | Yes | COLEMAN | HRCU-A-CB (Split System: Heat Pump with Remote Outdoor Unit-Air-Source) | Centrally-Ducted | THF2B48T21 | D(A,C,E)48D34+TDR | TP9C100C16MP13 | 45500 | 16 | 11.9 | 8.2 | 44000 | 30800 | 70% | 3.13 | 30200 | R-410A
211708523 | 3.79 | No | Yes | COLEMAN | HRCU-A-CB (Split System: Heat Pump with Remote Outdoor Unit-Air-Source) | Centrally-Ducted | THF2B48T21 | D(A,C,E)48D36+TDR | TP9C100C16MP13 | 45500 | 16 | 11.9 | 8.2 | 44000 | 30800 | 70% | 3.13 | 30200 | R-410A
211708524 | 3.79 | Yes | Yes | COLEMAN | HRCU-A-CB (Split System: Heat Pump with Remote Outdoor Unit-Air-Source) | Centrally-Ducted | THF2B48T21 | D(A,C,E)48D34+TDR | TP9C100C20MP13 | 45500 | 16 | 11.9 | 8.2 | 44000 | 31200 | 70.91% | 3.13 | 30400 | R-410A
211708525 | 3.79 | Yes | Yes | COLEMAN | HRCU-A-CB (Split System: Heat Pump with Remote Outdoor Unit-Air-Source) | Centrally-Ducted | THF2B48T21 | D(A,C,E)48D36+TDR | TP9C100C20MP13 | 45500 | 16 | 11.9 | 8.2 | 44000 | 31200 | 70.91% | 3.13 | 30400 | R-410A
211708526 | 3.83 | Yes | Yes | COLEMAN | HRCU-A-CB (Split System: Heat Pump with Remote Outdoor Unit-Air-Source) | Centrally-Ducted | THF2B48T21 | D(A,C,E)48D34+TDR | TP9C120D20MP13 | 46000 | 16 | 11.9 | 8.2 | 44500 | 31200 | 70.11% | 3.11 | 30600 | R-410A
211708527 | 3.83 | Yes | Yes | COLEMAN | HRCU-A-CB (Split System: Heat Pump with Remote Outdoor Unit-Air-Source) | Centrally-Ducted | THF2B48T21 | D(A,C,E)48D36+TDR | TP9C120D20MP13 | 46000 | 16 | 11.9 | 8.2 | 44500 | 31200 | 70.11% | 3.11 | 30600 | R-410A
211708528 | 3.79 | No | Yes | COLEMAN | HRCU-A-CB (Split System: Heat Pump with Remote Outdoor Unit-Air-Source) | Centrally-Ducted | THF2B48T21 | D(A,C,E)48D34+TDR | TPLC080C16MP13 | 45500 | 16 | 11.9 | 8.2 | 44000 | 30800 | 70% | 3.14 | 30200 | R-410A
211708529 | 3.79 | No | Yes | COLEMAN | HRCU-A-CB (Split System: Heat Pump with Remote Outdoor Unit-Air-Source) | Centrally-Ducted | THF2B48T21 | D(A,C,E)48D36+TDR | TPLC080C16MP13 | 45500 | 16 | 11.9 | 8.2 | 44000 | 30800 | 70% | 3.14 | 30200 | R-410A
211708530 | 3.79 | No | Yes | COLEMAN | HRCU-A-CB (Split System: Heat Pump with Remote Outdoor Unit-Air-Source) | Centrally-Ducted | THF2B48T21 | D(A,C,E)48D34+TDR | TPLC100C16MP13 | 45500 | 16 | 11.9 | 8.2 | 44000 | 30800 | 70% | 3.14 | 30200 | R-410A
211708531 | 3.79 | No | Yes | COLEMAN | HRCU-A-CB (Split System: Heat Pump with Remote Outdoor Unit-Air-Source) | Centrally-Ducted | THF2B48T21 | D(A,C,E)48D36+TDR | TPLC100C16MP13 | 45500 | 16 | 11.9 | 8.2 | 44000 | 30800 | 70% | 3.14 | 30200 | R-410A
211709317 | 0.75 | Yes | Yes | HAIER | HRCU-A-CB-O | Mini-Splits(Non-Ducted) | 1U09AP2HD** | AW09AP2HD** |  | 9000 | 23.5 | 14.5 | 9.6 | 10000 | 8500 | 85% | 1.8 | 5800 | R-410A
211709318 | 1 | Yes | Yes | HAIER | HRCU-A-CB-O | Mini-Splits(Non-Ducted) | 1U12AP2HD** | AW12AP2HD** |  | 12000 | 23 | 12.5 | 10.5 | 13000 | 10400 | 80% | 1.8 | 10000 | R-410A
211709319 | 1.25 | Yes | Yes | HAIER | HRCU-A-CB-O | Mini-Splits(Non-Ducted) | 1U15AP2HD** | AW15AP2HD** |  | 15000 | 21.5 | 12.5 | 9.6 | 16000 | 14200 | 88.75% | 1.8 | 11600 | R-410A
211709320 | 1.42 | Yes | Yes | HAIER | HRCU-A-CB-O | Mini-Splits(Non-Ducted) | 1U18AP2HD** | AW18AP2HD** |  | 17000 | 21 | 12.5 | 9.6 | 21000 | 15400 | 73.33% | 1.8 | 13600 | R-410A
211709321 | 1.83 | Yes | Yes | HAIER | HRCU-A-CB-O | Mini-Splits(Non-Ducted) | 1U24AP2HD** | AW24AP2HD** |  | 22000 | 20 | 12.5 | 9.6 | 27600 | 20000 | 72.46% | 1.8 | 19000 | R-410A
211709322 | 0.75 | Yes | Yes | GE Appliances | HRCU-A-CB-O | Mini-Splits(Non-Ducted) | ASH109PRDB** | ASYW09PRDB** |  | 9000 | 23.5 | 14.5 | 9.6 | 10000 | 8500 | 85% | 1.8 | 5800 | R-410A
211709323 | 1 | Yes | Yes | GE Appliances | HRCU-A-CB-O | Mini-Splits(Non-Ducted) | ASH112PRDB** | ASYW12PRDB** |  | 12000 | 23 | 12.5 | 10.5 | 13000 | 10400 | 80% | 1.8 | 10000 | R-410A
211709324 | 1.25 | Yes | Yes | GE Appliances | HRCU-A-CB-O | Mini-Splits(Non-Ducted) | ASH115PRDB** | ASYW15PRDB** |  | 15000 | 21.5 | 12.5 | 9.6 | 16000 | 14200 | 88.75% | 1.8 | 11600 | R-410A
211709325 | 1.42 | Yes | Yes | GE Appliances | HRCU-A-CB-O | Mini-Splits(Non-Ducted) | ASH118PRDB** | ASYW18PRDB** |  | 17000 | 21 | 12.5 | 9.6 | 21000 | 15400 | 73.33% | 1.8 | 13600 | R-410A
211709326 | 1.83 | Yes | Yes | GE Appliances | HRCU-A-CB-O | Mini-Splits(Non-Ducted) | ASH124PRDB** | ASYW24PRDB** |  | 22000 | 20 | 12.5 | 9.6 | 27600 | 20000 | 72.46% | 1.8 | 19000 | R-410A
211709352 | 0.75 | No | Yes | Pioneer | HRCU-A-CB-O | Mini-Splits(Non-Ducted) | YN009ALFI19RPE | WT009ALFI19HLE |  | 9000 | 19 | 10 | 8.5 | 10000 | 7000 | 70% | 1.75 | 5800 | R-410A
211709353 | 1 | No | Yes | Pioneer | HRCU-A-CB-O | Mini-Splits(Non-Ducted) | YN012ALFI19RPE | WT012ALFI19HLE |  | 12000 | 19 | 10 | 8.5 | 12200 | 8600 | 70.49% | 1.8 | 7300 | R-410A
211709354 | 0.75 | No | Yes | Pioneer | HRCU-A-CB-O | Mini-Splits(Non-Ducted) | YN009GLFI19RPE | WT009GLFI19HLE |  | 9000 | 19 | 10 | 8.5 | 10000 | 7000 | 70% | 1.8 | 5400 | R-410A
211709355 | 1 | No | Yes | Pioneer | HRCU-A-CB-O | Mini-Splits(Non-Ducted) | YN012GLFI19RPE | WT012GLFI19HLE |  | 12000 | 19 | 10 | 8.5 | 12200 | 8600 | 70.49% | 1.8 | 6900 | R-410A
211709429 | 2 | Yes | Yes | ARMSTRONG AIR | HRCU-A-CB (Split System: Heat Pump with Remote Outdoor Unit-Air-Source) | Centrally-Ducted | 4SHP22LX124P-**A | BCE7E30M*4X |  | 24000 | 22 | 14 | 9 | 22400 | 16100 | 71.88% | 2.34 | 14300 | R-410A
211709579 | 2 | Yes | Yes | AIREASE | HRCU-A-CB (Split System: Heat Pump with Remote Outdoor Unit-Air-Source) | Centrally-Ducted | 4SHP22LX124P-**A | BCE7E30M*4X |  | 24000 | 22 | 14 | 9 | 22400 | 16100 | 71.88% | 2.34 | 14300 | R-410A
211709659 | 2.5 | No | Yes | ACD | HRCU-A-CB-O | Mini-Splits(Non-Ducted) | PUD30KCH20S-O | PUD30KCH20S-I |  | 30000 | 20 | 11.25 | 8.5 | 30000 | 23200 | 77.33% | 1.81 | 17500 | R-410A
211709660 | 2.8 | No | Yes | ACD | HRCU-A-CB-O | Mini-Splits(Non-Ducted) | PUD36KCH20S-O | PUD36KCH20S-I |  | 33600 | 20 | 10.5 | 8.5 | 34600 | 24400 | 70.52% | 1.85 | 22000 | R-410A
211709677 | 0.75 | Yes | Yes | NOVAIR | HRCU-A-CB-O | Mini-Splits(Non-Ducted) | LEA09SZ25SK-O | 2LEA09UUSK-I |  | 9000 | 25.5 | 15 | 12.3 | 10000 | 7500 | 75% | 2.17 | 8500 | R-410A
211709681 | 0.5 | Yes | Yes | NOVAIR | HRCU-A-CB-O | Mini-Splits(Non-Ducted) | LEA09SZ25SK-O | 2LEA06UUSK-I |  | 6000 | 26.5 | 15.8 | 13.6 | 7000 | 7500 | 107.1% | 2.1 | 8500 | R-410A
211709682 | 0.75 | Yes | Yes | NOVAIR | HRCU-A-CB-O | Mini-Splits(Non-Ducted) | LEA09SZ35SK-O | 2LEA09UUSK-I |  | 9000 | 28.1 | 16.2 | 11.5 | 12000 | 10600 | 88.33% | 2 | 9500 | R-410A
211709683 | 1 | Yes | Yes | NOVAIR | HRCU-A-CB-O | Mini-Splits(Non-Ducted) | LEA12SZ35SK-O | 2LEA12UUSK-I |  | 12000 | 25.5 | 14 | 10.4 | 12000 | 12000 | 100% | 1.8 | 10000 | R-410A
211709684 | 1.5 | Yes | Yes | NOVAIR | HRCU-A-CB-O | Mini-Splits(Non-Ducted) | LEA18SZ35SK-O | 2LEA18UUSK-I |  | 18000 | 21.5 | 12.5 | 11.3 | 18000 | 18000 | 100% | 1.8 | 15000 | R-410A
211709685 | 2 | Yes | Yes | NOVAIR | HRCU-A-CB-O | Mini-Splits(Non-Ducted) | LEA24SZ35SK-O | 2LEA24UUSK-I |  | 24000 | 21.5 | 13 | 11.4 | 29000 | 25000 | 86.21% | 2.21 | 21200 | R-410A
211712240 | 2.47 | No | No | CARRIER | HRCU-A-CB (Split System: Heat Pump with Remote Outdoor Unit-Air-Source) | Centrally-Ducted | 38MURAQ30AB3* | CAP**4221AL* | 59TP6B100V21**22 | 29600 | 15.2 | 9 | 8.1 | 33600 | 27400 | 81.55% | 1.78 | 23200 | R-410A
211712241 | 2.47 | No | No | CARRIER | HRCU-A-CB (Split System: Heat Pump with Remote Outdoor Unit-Air-Source) | Centrally-Ducted | 38MURAQ30AB3* | CAP**4221AL* | GG96VTAA60100C | 29600 | 15.2 | 9 | 8.1 | 33600 | 27400 | 81.55% | 1.78 | 23200 | R-410A
211712242 | 2.47 | No | No | BRYANT HEATING AND COOLING SYSTEMS | HRCU-A-CB (Split System: Heat Pump with Remote Outdoor Unit-Air-Source) | Centrally-Ducted | 38MURAQ30AB3* | CAP**4221AL* | 926TB66100V21*** | 29600 | 15.2 | 9 | 8.1 | 33600 | 27400 | 81.55% | 1.78 | 23200 | R-410A
211712243 | 2.47 | No | No | AIRQUEST | HRCU-A-CB (Split System: Heat Pump with Remote Outdoor Unit-Air-Source) | Centrally-Ducted | DLCURAH30ABK | EA*4X42L21A* | *96VTN1002122A* | 29600 | 15.2 | 9 | 8.1 | 33600 | 27400 | 81.55% | 1.78 | 23200 | R-410A
211712244 | 2.47 | No | No | ARCOAIRE | HRCU-A-CB (Split System: Heat Pump with Remote Outdoor Unit-Air-Source) | Centrally-Ducted | DLCURAH30ABK | EA*4X42L21A* | *96VTN1002122A* | 29600 | 15.2 | 9 | 8.1 | 33600 | 27400 | 81.55% | 1.78 | 23200 | R-410A
211712245 | 2.47 | No | No | COMFORTMAKER | HRCU-A-CB (Split System: Heat Pump with Remote Outdoor Unit-Air-Source) | Centrally-Ducted | DLCURAH30ABK | EA*4X42L21A* | *96VTN1002122A* | 29600 | 15.2 | 9 | 8.1 | 33600 | 27400 | 81.55% | 1.78 | 23200 | R-410A
211712246 | 2.47 | No | No | DAY & NIGHT | HRCU-A-CB (Split System: Heat Pump with Remote Outdoor Unit-Air-Source) | Centrally-Ducted | DLCURAH30ABK | EA*4X42L21A* | *96VTN1002122A* | 29600 | 15.2 | 9 | 8.1 | 33600 | 27400 | 81.55% | 1.78 | 23200 | R-410A
211712247 | 2.47 | No | No | HEIL | HRCU-A-CB (Split System: Heat Pump with Remote Outdoor Unit-Air-Source) | Centrally-Ducted | DLCURAH30ABK | EA*4X42L21A* | *96VTN1002122A* | 29600 | 15.2 | 9 | 8.1 | 33600 | 27400 | 81.55% | 1.78 | 23200 | R-410A
211712248 | 2.47 | No | No | KEEPRITE | HRCU-A-CB (Split System: Heat Pump with Remote Outdoor Unit-Air-Source) | Centrally-Ducted | DLCURAH30ABK | EA*4X42L21A* | *96VTN1002122A* | 29600 | 15.2 | 9 | 8.1 | 33600 | 27400 | 81.55% | 1.78 | 23200 | R-410A
211712249 | 2.47 | No | No | SMART COMFORT | HRCU-A-CB (Split System: Heat Pump with Remote Outdoor Unit-Air-Source) | Centrally-Ducted | DLCURAH30ABK | EA*4X42L21A* | *96VTN1002122A* | 29600 | 15.2 | 9 | 8.1 | 33600 | 27400 | 81.55% | 1.78 | 23200 | R-410A
211712250 | 2.47 | No | No | TEMPSTAR | HRCU-A-CB (Split System: Heat Pump with Remote Outdoor Unit-Air-Source) | Centrally-Ducted | DLCURAH30ABK | EA*4X42L21A* | *96VTN1002122A* | 29600 | 15.2 | 9 | 8.1 | 33600 | 27400 | 81.55% | 1.78 | 23200 | R-410A
211712327 | 2.53 | No | No | CARRIER | HRCU-A-CB (Split System: Heat Pump with Remote Outdoor Unit-Air-Source) | Centrally-Ducted | 38MURAQ30AB3* | CAP**4221AL* | 58SU*A040E17**12 | 30400 | 15.2 | 9 | 8.1 | 34200 | 27000 | 78.95% | 1.8 | 23400 | R-410A
211712328 | 2.53 | No | No | BRYANT HEATING AND COOLING SYSTEMS | HRCU-A-CB (Split System: Heat Pump with Remote Outdoor Unit-Air-Source) | Centrally-Ducted | 38MURAQ30AB3* | CAP**4221AL* | 83*SA36040E17*** | 30400 | 15.2 | 9 | 8.1 | 34200 | 27000 | 78.95% | 1.8 | 23400 | R-410A
211712329 | 2.53 | No | No | PAYNE HEATING AND COOLING | HRCU-A-CB (Split System: Heat Pump with Remote Outdoor Unit-Air-Source) | Centrally-Ducted | 38MURAQ30AB3* | CAP**4221AL* | PG80ESUA36040B** | 30400 | 15.2 | 9 | 8.1 | 34200 | 27000 | 78.95% | 1.8 | 23400 | R-410A
211712330 | 2.53 | No | No | AIRQUEST | HRCU-A-CB (Split System: Heat Pump with Remote Outdoor Unit-Air-Source) | Centrally-Ducted | DLCURAH30ABK | EA*4X42L21A* | *80ESU0401712A* | 30400 | 15.2 | 9 | 8.1 | 34200 | 27000 | 78.95% | 1.8 | 23400 | R-410A
211712331 | 2.53 | No | No | ARCOAIRE | HRCU-A-CB (Split System: Heat Pump with Remote Outdoor Unit-Air-Source) | Centrally-Ducted | DLCURAH30ABK | EA*4X42L21A* | *80ESU0401712A* | 30400 | 15.2 | 9 | 8.1 | 34200 | 27000 | 78.95% | 1.8 | 23400 | R-410A
211712332 | 2.53 | No | No | COMFORTMAKER | HRCU-A-CB (Split System: Heat Pump with Remote Outdoor Unit-Air-Source) | Centrally-Ducted | DLCURAH30ABK | EA*4X42L21A* | *80ESU0401712A* | 30400 | 15.2 | 9 | 8.1 | 34200 | 27000 | 78.95% | 1.8 | 23400 | R-410A
211712333 | 2.53 | No | No | DAY & NIGHT | HRCU-A-CB (Split System: Heat Pump with Remote Outdoor Unit-Air-Source) | Centrally-Ducted | DLCURAH30ABK | EA*4X42L21A* | *80ESU0401712A* | 30400 | 15.2 | 9 | 8.1 | 34200 | 27000 | 78.95% | 1.8 | 23400 | R-410A
211712334 | 2.53 | No | No | HEIL | HRCU-A-CB (Split System: Heat Pump with Remote Outdoor Unit-Air-Source) | Centrally-Ducted | DLCURAH30ABK | EA*4X42L21A* | *80ESU0401712A* | 30400 | 15.2 | 9 | 8.1 | 34200 | 27000 | 78.95% | 1.8 | 23400 | R-410A
211712335 | 2.53 | No | No | KEEPRITE | HRCU-A-CB (Split System: Heat Pump with Remote Outdoor Unit-Air-Source) | Centrally-Ducted | DLCURAH30ABK | EA*4X42L21A* | *80ESU0401712A* | 30400 | 15.2 | 9 | 8.1 | 34200 | 27000 | 78.95% | 1.8 | 23400 | R-410A
211712336 | 2.53 | No | No | SMART COMFORT | HRCU-A-CB (Split System: Heat Pump with Remote Outdoor Unit-Air-Source) | Centrally-Ducted | DLCURAH30ABK | EA*4X42L21A* | *80ESU0401712A* | 30400 | 15.2 | 9 | 8.1 | 34200 | 27000 | 78.95% | 1.8 | 23400 | R-410A
211712337 | 2.53 | No | No | TEMPSTAR | HRCU-A-CB (Split System: Heat Pump with Remote Outdoor Unit-Air-Source) | Centrally-Ducted | DLCURAH30ABK | EA*4X42L21A* | *80ESU0401712A* | 30400 | 15.2 | 9 | 8.1 | 34200 | 27000 | 78.95% | 1.8 | 23400 | R-410A
211712338 | 2.53 | No | No | GRANDAIRE | HRCU-A-CB (Split System: Heat Pump with Remote Outdoor Unit-Air-Source) | Centrally-Ducted | WDLCURAH30ABK | WLA*424CA* | WFEU040B036A* | 30400 | 15.2 | 9 | 8.1 | 34200 | 27000 | 78.95% | 1.8 | 23400 | R-410A
211712446 | 2.47 | No | No | CARRIER | HRCU-A-CB (Split System: Heat Pump with Remote Outdoor Unit-Air-Source) | Centrally-Ducted | 38MURAQ30AB3* | CAP**4221AL* | 58S(B,C)*A070E21**16 | 29600 | 15.2 | 9 | 8.1 | 33600 | 27400 | 81.55% | 1.78 | 23200 | R-410A
211712447 | 2.47 | No | No | BRYANT HEATING AND COOLING SYSTEMS | HRCU-A-CB (Split System: Heat Pump with Remote Outdoor Unit-Air-Source) | Centrally-Ducted | 38MURAQ30AB3* | CAP**4221AL* | 8(0,1)*SA48070E21*** | 29600 | 15.2 | 9 | 8.1 | 33600 | 27400 | 81.55% | 1.78 | 23200 | R-410A
211712448 | 2.47 | No | No | PAYNE HEATING AND COOLING | HRCU-A-CB (Split System: Heat Pump with Remote Outdoor Unit-Air-Source) | Centrally-Ducted | 38MURAQ30AB3* | CAP**4221AL* | PG80ES(A,L)A48070C** | 29600 | 15.2 | 9 | 8.1 | 33600 | 27400 | 81.55% | 1.78 | 23200 | R-410A
211712449 | 2.47 | No | No | AIRQUEST | HRCU-A-CB (Split System: Heat Pump with Remote Outdoor Unit-Air-Source) | Centrally-Ducted | DLCURAH30ABK | EA*4X42L21A* | *80ES(N,L)0702116A* | 29600 | 15.2 | 9 | 8.1 | 33600 | 27400 | 81.55% | 1.78 | 23200 | R-410A
211712450 | 2.47 | No | No | ARCOAIRE | HRCU-A-CB (Split System: Heat Pump with Remote Outdoor Unit-Air-Source) | Centrally-Ducted | DLCURAH30ABK | EA*4X42L21A* | *80ES(N,L)0702116A* | 29600 | 15.2 | 9 | 8.1 | 33600 | 27400 | 81.55% | 1.78 | 23200 | R-410A
211712451 | 2.47 | No | No | COMFORTMAKER | HRCU-A-CB (Split System: Heat Pump with Remote Outdoor Unit-Air-Source) | Centrally-Ducted | DLCURAH30ABK | EA*4X42L21A* | *80ES(N,L)0702116A* | 29600 | 15.2 | 9 | 8.1 | 33600 | 27400 | 81.55% | 1.78 | 23200 | R-410A
211712452 | 2.47 | No | No | DAY & NIGHT | HRCU-A-CB (Split System: Heat Pump with Remote Outdoor Unit-Air-Source) | Centrally-Ducted | DLCURAH30ABK | EA*4X42L21A* | *80ES(N,L)0702116A* | 29600 | 15.2 | 9 | 8.1 | 33600 | 27400 | 81.55% | 1.78 | 23200 | R-410A
211712453 | 2.47 | No | No | HEIL | HRCU-A-CB (Split System: Heat Pump with Remote Outdoor Unit-Air-Source) | Centrally-Ducted | DLCURAH30ABK | EA*4X42L21A* | *80ES(N,L)0702116A* | 29600 | 15.2 | 9 | 8.1 | 33600 | 27400 | 81.55% | 1.78 | 23200 | R-410A
211712454 | 2.47 | No | No | KEEPRITE | HRCU-A-CB (Split System: Heat Pump with Remote Outdoor Unit-Air-Source) | Centrally-Ducted | DLCURAH30ABK | EA*4X42L21A* | *80ES(N,L)0702116A* | 29600 | 15.2 | 9 | 8.1 | 33600 | 27400 | 81.55% | 1.78 | 23200 | R-410A
211712455 | 2.47 | No | No | SMART COMFORT | HRCU-A-CB (Split System: Heat Pump with Remote Outdoor Unit-Air-Source) | Centrally-Ducted | DLCURAH30ABK | EA*4X42L21A* | *80ES(N,L)0702116A* | 29600 | 15.2 | 9 | 8.1 | 33600 | 27400 | 81.55% | 1.78 | 23200 | R-410A
211712456 | 2.47 | No | No | TEMPSTAR | HRCU-A-CB (Split System: Heat Pump with Remote Outdoor Unit-Air-Source) | Centrally-Ducted | DLCURAH30ABK | EA*4X42L21A* | *80ES(N,L)0702116A* | 29600 | 15.2 | 9 | 8.1 | 33600 | 27400 | 81.55% | 1.78 | 23200 | R-410A
211712457 | 2.47 | No | No | GRANDAIRE | HRCU-A-CB (Split System: Heat Pump with Remote Outdoor Unit-Air-Source) | Centrally-Ducted | WDLCURAH30ABK | WLA*424CA* | WFEL070C048B* | 29600 | 15.2 | 9 | 8.1 | 33600 | 27400 | 81.55% | 1.78 | 23200 | R-410A
211712458 | 2.47 | No | No | GRANDAIRE | HRCU-A-CB (Split System: Heat Pump with Remote Outdoor Unit-Air-Source) | Centrally-Ducted | WDLCURAH30ABK | WLA*424CA* | WFER070C048A* | 29600 | 15.2 | 9 | 8.1 | 33600 | 27400 | 81.55% | 1.78 | 23200 | R-410A
211712523 | 2.47 | No | No | CARRIER | HRCU-A-CB (Split System: Heat Pump with Remote Outdoor Unit-Air-Source) | Centrally-Ducted | 38MURAQ30AB3* | CAP**4221AL* | 59SC2D080E17**16 | 29600 | 15.2 | 9 | 8.1 | 33800 | 27400 | 81.07% | 1.78 | 23200 | R-410A
211712524 | 2.47 | No | No | BRYANT HEATING AND COOLING SYSTEMS | HRCU-A-CB (Split System: Heat Pump with Remote Outdoor Unit-Air-Source) | Centrally-Ducted | 38MURAQ30AB3* | CAP**4221AL* | 912SD48080E17*** | 29600 | 15.2 | 9 | 8.1 | 33800 | 27400 | 81.07% | 1.78 | 23200 | R-410A
211712525 | 2.47 | No | No | PAYNE HEATING AND COOLING | HRCU-A-CB (Split System: Heat Pump with Remote Outdoor Unit-Air-Source) | Centrally-Ducted | 38MURAQ30AB3* | CAP**4221AL* | PG92ESAA48080B** | 29600 | 15.2 | 9 | 8.1 | 33800 | 27400 | 81.07% | 1.78 | 23200 | R-410A
211712526 | 2.47 | No | No | AIRQUEST | HRCU-A-CB (Split System: Heat Pump with Remote Outdoor Unit-Air-Source) | Centrally-Ducted | DLCURAH30ABK | EA*4X42L21A* | *92ESN0801716A* | 29600 | 15.2 | 9 | 8.1 | 33800 | 27400 | 81.07% | 1.78 | 23200 | R-410A
211712527 | 2.47 | No | No | ARCOAIRE | HRCU-A-CB (Split System: Heat Pump with Remote Outdoor Unit-Air-Source) | Centrally-Ducted | DLCURAH30ABK | EA*4X42L21A* | *92ESN0801716A* | 29600 | 15.2 | 9 | 8.1 | 33800 | 27400 | 81.07% | 1.78 | 23200 | R-410A
211712528 | 2.47 | No | No | COMFORTMAKER | HRCU-A-CB (Split System: Heat Pump with Remote Outdoor Unit-Air-Source) | Centrally-Ducted | DLCURAH30ABK | EA*4X42L21A* | *92ESN0801716A* | 29600 | 15.2 | 9 | 8.1 | 33800 | 27400 | 81.07% | 1.78 | 23200 | R-410A
211712529 | 2.47 | No | No | DAY & NIGHT | HRCU-A-CB (Split System: Heat Pump with Remote Outdoor Unit-Air-Source) | Centrally-Ducted | DLCURAH30ABK | EA*4X42L21A* | *92ESN0801716A* | 29600 | 15.2 | 9 | 8.1 | 33800 | 27400 | 81.07% | 1.78 | 23200 | R-410A
211712530 | 2.47 | No | No | HEIL | HRCU-A-CB (Split System: Heat Pump with Remote Outdoor Unit-Air-Source) | Centrally-Ducted | DLCURAH30ABK | EA*4X42L21A* | *92ESN0801716A* | 29600 | 15.2 | 9 | 8.1 | 33800 | 27400 | 81.07% | 1.78 | 23200 | R-410A
211712531 | 2.47 | No | No | KEEPRITE | HRCU-A-CB (Split System: Heat Pump with Remote Outdoor Unit-Air-Source) | Centrally-Ducted | DLCURAH30ABK | EA*4X42L21A* | *92ESN0801716A* | 29600 | 15.2 | 9 | 8.1 | 33800 | 27400 | 81.07% | 1.78 | 23200 | R-410A
211712532 | 2.47 | No | No | SMART COMFORT | HRCU-A-CB (Split System: Heat Pump with Remote Outdoor Unit-Air-Source) | Centrally-Ducted | DLCURAH30ABK | EA*4X42L21A* | *92ESN0801716A* | 29600 | 15.2 | 9 | 8.1 | 33800 | 27400 | 81.07% | 1.78 | 23200 | R-410A
211712533 | 2.47 | No | No | TEMPSTAR | HRCU-A-CB (Split System: Heat Pump with Remote Outdoor Unit-Air-Source) | Centrally-Ducted | DLCURAH30ABK | EA*4X42L21A* | *92ESN0801716A* | 29600 | 15.2 | 9 | 8.1 | 33800 | 27400 | 81.07% | 1.78 | 23200 | R-410A
211712534 | 2.47 | No | No | GRANDAIRE | HRCU-A-CB (Split System: Heat Pump with Remote Outdoor Unit-Air-Source) | Centrally-Ducted | WDLCURAH30ABK | WLA*424CA* | WFAX080B048A* | 29600 | 15.2 | 9 | 8.1 | 33800 | 27400 | 81.07% | 1.78 | 23200 | R-410A
211712535 | 2.55 | No | No | CARRIER | HRCU-A-CB (Split System: Heat Pump with Remote Outdoor Unit-Air-Source) | Centrally-Ducted | 38MURAQ30AB3* | CAP**4221AL* | 59SC2D080E21**20 | 30600 | 15.2 | 9 | 8.1 | 34200 | 27000 | 78.95% | 1.82 | 23400 | R-410A
211712536 | 2.55 | No | No | BRYANT HEATING AND COOLING SYSTEMS | HRCU-A-CB (Split System: Heat Pump with Remote Outdoor Unit-Air-Source) | Centrally-Ducted | 38MURAQ30AB3* | CAP**4221AL* | 912SD60080E21*** | 30600 | 15.2 | 9 | 8.1 | 34200 | 27000 | 78.95% | 1.82 | 23400 | R-410A
211712537 | 2.55 | No | No | PAYNE HEATING AND COOLING | HRCU-A-CB (Split System: Heat Pump with Remote Outdoor Unit-Air-Source) | Centrally-Ducted | 38MURAQ30AB3* | CAP**4221AL* | PG92ESAA60080C** | 30600 | 15.2 | 9 | 8.1 | 34200 | 27000 | 78.95% | 1.82 | 23400 | R-410A
211712538 | 2.55 | No | No | AIRQUEST | HRCU-A-CB (Split System: Heat Pump with Remote Outdoor Unit-Air-Source) | Centrally-Ducted | DLCURAH30ABK | EA*4X42L21A* | *92ESN0802120A* | 30600 | 15.2 | 9 | 8.1 | 34200 | 27000 | 78.95% | 1.82 | 23400 | R-410A
211712539 | 2.55 | No | No | ARCOAIRE | HRCU-A-CB (Split System: Heat Pump with Remote Outdoor Unit-Air-Source) | Centrally-Ducted | DLCURAH30ABK | EA*4X42L21A* | *92ESN0802120A* | 30600 | 15.2 | 9 | 8.1 | 34200 | 27000 | 78.95% | 1.82 | 23400 | R-410A
211712540 | 2.55 | No | No | COMFORTMAKER | HRCU-A-CB (Split System: Heat Pump with Remote Outdoor Unit-Air-Source) | Centrally-Ducted | DLCURAH30ABK | EA*4X42L21A* | *92ESN0802120A* | 30600 | 15.2 | 9 | 8.1 | 34200 | 27000 | 78.95% | 1.82 | 23400 | R-410A
211712541 | 2.55 | No | No | DAY & NIGHT | HRCU-A-CB (Split System: Heat Pump with Remote Outdoor Unit-Air-Source) | Centrally-Ducted | DLCURAH30ABK | EA*4X42L21A* | *92ESN0802120A* | 30600 | 15.2 | 9 | 8.1 | 34200 | 27000 | 78.95% | 1.82 | 23400 | R-410A
211712542 | 2.55 | No | No | HEIL | HRCU-A-CB (Split System: Heat Pump with Remote Outdoor Unit-Air-Source) | Centrally-Ducted | DLCURAH30ABK | EA*4X42L21A* | *92ESN0802120A* | 30600 | 15.2 | 9 | 8.1 | 34200 | 27000 | 78.95% | 1.82 | 23400 | R-410A
211712543 | 2.55 | No | No | KEEPRITE | HRCU-A-CB (Split System: Heat Pump with Remote Outdoor Unit-Air-Source) | Centrally-Ducted | DLCURAH30ABK | EA*4X42L21A* | *92ESN0802120A* | 30600 | 15.2 | 9 | 8.1 | 34200 | 27000 | 78.95% | 1.82 | 23400 | R-410A
211712544 | 2.55 | No | No | SMART COMFORT | HRCU-A-CB (Split System: Heat Pump with Remote Outdoor Unit-Air-Source) | Centrally-Ducted | DLCURAH30ABK | EA*4X42L21A* | *92ESN0802120A* | 30600 | 15.2 | 9 | 8.1 | 34200 | 27000 | 78.95% | 1.82 | 23400 | R-410A
211712545 | 2.55 | No | No | TEMPSTAR | HRCU-A-CB (Split System: Heat Pump with Remote Outdoor Unit-Air-Source) | Centrally-Ducted | DLCURAH30ABK | EA*4X42L21A* | *92ESN0802120A* | 30600 | 15.2 | 9 | 8.1 | 34200 | 27000 | 78.95% | 1.82 | 23400 | R-410A
211712546 | 2.55 | No | No | GRANDAIRE | HRCU-A-CB (Split System: Heat Pump with Remote Outdoor Unit-Air-Source) | Centrally-Ducted | WDLCURAH30ABK | WLA*424CA* | WFAX080C060A* | 30600 | 15.2 | 9 | 8.1 | 34200 | 27000 | 78.95% | 1.82 | 23400 | R-410A
211712571 | 2.48 | No | No | CARRIER | HRCU-A-CB (Split System: Heat Pump with Remote Outdoor Unit-Air-Source) | Centrally-Ducted | 38MURAQ30AB3* | CAP**4221AL* | 58SU*A080E21**20 | 29800 | 15.2 | 9 | 8.1 | 33800 | 27200 | 80.47% | 1.78 | 23200 | R-410A
211712572 | 2.48 | No | No | BRYANT HEATING AND COOLING SYSTEMS | HRCU-A-CB (Split System: Heat Pump with Remote Outdoor Unit-Air-Source) | Centrally-Ducted | 38MURAQ30AB3* | CAP**4221AL* | 83*SA60080E21*** | 29800 | 15.2 | 9 | 8.1 | 33800 | 27200 | 80.47% | 1.78 | 23200 | R-410A
211712573 | 2.48 | No | No | PAYNE HEATING AND COOLING | HRCU-A-CB (Split System: Heat Pump with Remote Outdoor Unit-Air-Source) | Centrally-Ducted | 38MURAQ30AB3* | CAP**4221AL* | PG80ESUA60080C** | 29800 | 15.2 | 9 | 8.1 | 33800 | 27200 | 80.47% | 1.78 | 23200 | R-410A
211712574 | 2.48 | No | No | AIRQUEST | HRCU-A-CB (Split System: Heat Pump with Remote Outdoor Unit-Air-Source) | Centrally-Ducted | DLCURAH30ABK | EA*4X42L21A* | *80ESU0802120A | 29800 | 15.2 | 9 | 8.1 | 33800 | 27200 | 80.47% | 1.78 | 23200 | R-410A
211712575 | 2.48 | No | No | ARCOAIRE | HRCU-A-CB (Split System: Heat Pump with Remote Outdoor Unit-Air-Source) | Centrally-Ducted | DLCURAH30ABK | EA*4X42L21A* | *80ESU0802120A | 29800 | 15.2 | 9 | 8.1 | 33800 | 27200 | 80.47% | 1.78 | 23200 | R-410A
211712576 | 2.48 | No | No | COMFORTMAKER | HRCU-A-CB (Split System: Heat Pump with Remote Outdoor Unit-Air-Source) | Centrally-Ducted | DLCURAH30ABK | EA*4X42L21A* | *80ESU0802120A | 29800 | 15.2 | 9 | 8.1 | 33800 | 27200 | 80.47% | 1.78 | 23200 | R-410A
211712577 | 2.48 | No | No | DAY & NIGHT | HRCU-A-CB (Split System: Heat Pump with Remote Outdoor Unit-Air-Source) | Centrally-Ducted | DLCURAH30ABK | EA*4X42L21A* | *80ESU0802120A | 29800 | 15.2 | 9 | 8.1 | 33800 | 27200 | 80.47% | 1.78 | 23200 | R-410A
211712578 | 2.48 | No | No | HEIL | HRCU-A-CB (Split System: Heat Pump with Remote Outdoor Unit-Air-Source) | Centrally-Ducted | DLCURAH30ABK | EA*4X42L21A* | *80ESU0802120A | 29800 | 15.2 | 9 | 8.1 | 33800 | 27200 | 80.47% | 1.78 | 23200 | R-410A
211712579 | 2.48 | No | No | KEEPRITE | HRCU-A-CB (Split System: Heat Pump with Remote Outdoor Unit-Air-Source) | Centrally-Ducted | DLCURAH30ABK | EA*4X42L21A* | *80ESU0802120A | 29800 | 15.2 | 9 | 8.1 | 33800 | 27200 | 80.47% | 1.78 | 23200 | R-410A
211712580 | 2.48 | No | No | SMART COMFORT | HRCU-A-CB (Split System: Heat Pump with Remote Outdoor Unit-Air-Source) | Centrally-Ducted | DLCURAH30ABK | EA*4X42L21A* | *80ESU0802120A | 29800 | 15.2 | 9 | 8.1 | 33800 | 27200 | 80.47% | 1.78 | 23200 | R-410A
211712581 | 2.48 | No | No | TEMPSTAR | HRCU-A-CB (Split System: Heat Pump with Remote Outdoor Unit-Air-Source) | Centrally-Ducted | DLCURAH30ABK | EA*4X42L21A* | *80ESU0802120A | 29800 | 15.2 | 9 | 8.1 | 33800 | 27200 | 80.47% | 1.78 | 23200 | R-410A
211712582 | 2.48 | No | No | GRANDAIRE | HRCU-A-CB (Split System: Heat Pump with Remote Outdoor Unit-Air-Source) | Centrally-Ducted | WDLCURAH30ABK | WLA*424CA* | WFEU080C060A* | 29800 | 15.2 | 9 | 8.1 | 33800 | 27200 | 80.47% | 1.78 | 23200 | R-410A
211712645 | 2.47 | No | No | CARRIER | HRCU-A-CB (Split System: Heat Pump with Remote Outdoor Unit-Air-Source) | Centrally-Ducted | 38MURAQ30AB3* | CAP**4224AL* | 59TP6B100V21**22 | 29600 | 15.2 | 9 | 8.1 | 33800 | 27200 | 80.47% | 1.78 | 23200 | R-410A
211712646 | 2.47 | No | No | CARRIER | HRCU-A-CB (Split System: Heat Pump with Remote Outdoor Unit-Air-Source) | Centrally-Ducted | 38MURAQ30AB3* | CAP**4224AL* | GG96VTAA60100C | 29600 | 15.2 | 9 | 8.1 | 33800 | 27200 | 80.47% | 1.78 | 23200 | R-410A
211712647 | 2.47 | No | No | BRYANT HEATING AND COOLING SYSTEMS | HRCU-A-CB (Split System: Heat Pump with Remote Outdoor Unit-Air-Source) | Centrally-Ducted | 38MURAQ30AB3* | CAP**4224AL* | 926TB66100V21*** | 29600 | 15.2 | 9 | 8.1 | 33800 | 27200 | 80.47% | 1.78 | 23200 | R-410A
211712648 | 2.47 | No | No | AIRQUEST | HRCU-A-CB (Split System: Heat Pump with Remote Outdoor Unit-Air-Source) | Centrally-Ducted | DLCURAH30ABK | EA*4X42L24A* | *96VTN1002122A* | 29600 | 15.2 | 9 | 8.1 | 33800 | 27200 | 80.47% | 1.78 | 23200 | R-410A
211712649 | 2.47 | No | No | ARCOAIRE | HRCU-A-CB (Split System: Heat Pump with Remote Outdoor Unit-Air-Source) | Centrally-Ducted | DLCURAH30ABK | EA*4X42L24A* | *96VTN1002122A* | 29600 | 15.2 | 9 | 8.1 | 33800 | 27200 | 80.47% | 1.78 | 23200 | R-410A
211712650 | 2.47 | No | No | COMFORTMAKER | HRCU-A-CB (Split System: Heat Pump with Remote Outdoor Unit-Air-Source) | Centrally-Ducted | DLCURAH30ABK | EA*4X42L24A* | *96VTN1002122A* | 29600 | 15.2 | 9 | 8.1 | 33800 | 27200 | 80.47% | 1.78 | 23200 | R-410A
211712651 | 2.47 | No | No | DAY & NIGHT | HRCU-A-CB (Split System: Heat Pump with Remote Outdoor Unit-Air-Source) | Centrally-Ducted | DLCURAH30ABK | EA*4X42L24A* | *96VTN1002122A* | 29600 | 15.2 | 9 | 8.1 | 33800 | 27200 | 80.47% | 1.78 | 23200 | R-410A
211712652 | 2.47 | No | No | HEIL | HRCU-A-CB (Split System: Heat Pump with Remote Outdoor Unit-Air-Source) | Centrally-Ducted | DLCURAH30ABK | EA*4X42L24A* | *96VTN1002122A* | 29600 | 15.2 | 9 | 8.1 | 33800 | 27200 | 80.47% | 1.78 | 23200 | R-410A
211712653 | 2.47 | No | No | KEEPRITE | HRCU-A-CB (Split System: Heat Pump with Remote Outdoor Unit-Air-Source) | Centrally-Ducted | DLCURAH30ABK | EA*4X42L24A* | *96VTN1002122A* | 29600 | 15.2 | 9 | 8.1 | 33800 | 27200 | 80.47% | 1.78 | 23200 | R-410A
211712654 | 2.47 | No | No | SMART COMFORT | HRCU-A-CB (Split System: Heat Pump with Remote Outdoor Unit-Air-Source) | Centrally-Ducted | DLCURAH30ABK | EA*4X42L24A* | *96VTN1002122A* | 29600 | 15.2 | 9 | 8.1 | 33800 | 27200 | 80.47% | 1.78 | 23200 | R-410A
211712655 | 2.47 | No | No | TEMPSTAR | HRCU-A-CB (Split System: Heat Pump with Remote Outdoor Unit-Air-Source) | Centrally-Ducted | DLCURAH30ABK | EA*4X42L24A* | *96VTN1002122A* | 29600 | 15.2 | 9 | 8.1 | 33800 | 27200 | 80.47% | 1.78 | 23200 | R-410A
211712686 | 2.5 | No | No | CARRIER | HRCU-A-CB (Split System: Heat Pump with Remote Outdoor Unit-Air-Source) | Centrally-Ducted | 38MURAQ30AB3* | CAP**4224AL* | 58SP*A110V24**22 | 30000 | 15.2 | 9 | 8.1 | 33800 | 27200 | 80.47% | 1.8 | 23400 | R-410A
211712687 | 2.5 | No | No | BRYANT HEATING AND COOLING SYSTEMS | HRCU-A-CB (Split System: Heat Pump with Remote Outdoor Unit-Air-Source) | Centrally-Ducted | 38MURAQ30AB3* | CAP**4224AL* | 82*SA66110V24*** | 30000 | 15.2 | 9 | 8.1 | 33800 | 27200 | 80.47% | 1.8 | 23400 | R-410A
211712688 | 2.5 | No | No | AIRQUEST | HRCU-A-CB (Split System: Heat Pump with Remote Outdoor Unit-Air-Source) | Centrally-Ducted | DLCURAH30ABK | EA*4X42L24A* | *80VSL1102422A* | 30000 | 15.2 | 9 | 8.1 | 33800 | 27200 | 80.47% | 1.8 | 23400 | R-410A
211712689 | 2.5 | No | No | ARCOAIRE | HRCU-A-CB (Split System: Heat Pump with Remote Outdoor Unit-Air-Source) | Centrally-Ducted | DLCURAH30ABK | EA*4X42L24A* | *80VSL1102422A* | 30000 | 15.2 | 9 | 8.1 | 33800 | 27200 | 80.47% | 1.8 | 23400 | R-410A
211712690 | 2.5 | No | No | COMFORTMAKER | HRCU-A-CB (Split System: Heat Pump with Remote Outdoor Unit-Air-Source) | Centrally-Ducted | DLCURAH30ABK | EA*4X42L24A* | *80VSL1102422A* | 30000 | 15.2 | 9 | 8.1 | 33800 | 27200 | 80.47% | 1.8 | 23400 | R-410A
211712691 | 2.5 | No | No | DAY & NIGHT | HRCU-A-CB (Split System: Heat Pump with Remote Outdoor Unit-Air-Source) | Centrally-Ducted | DLCURAH30ABK | EA*4X42L24A* | *80VSL1102422A* | 30000 | 15.2 | 9 | 8.1 | 33800 | 27200 | 80.47% | 1.8 | 23400 | R-410A
211712692 | 2.5 | No | No | HEIL | HRCU-A-CB (Split System: Heat Pump with Remote Outdoor Unit-Air-Source) | Centrally-Ducted | DLCURAH30ABK | EA*4X42L24A* | *80VSL1102422A* | 30000 | 15.2 | 9 | 8.1 | 33800 | 27200 | 80.47% | 1.8 | 23400 | R-410A
211712693 | 2.5 | No | No | KEEPRITE | HRCU-A-CB (Split System: Heat Pump with Remote Outdoor Unit-Air-Source) | Centrally-Ducted | DLCURAH30ABK | EA*4X42L24A* | *80VSL1102422A* | 30000 | 15.2 | 9 | 8.1 | 33800 | 27200 | 80.47% | 1.8 | 23400 | R-410A
211712694 | 2.5 | No | No | SMART COMFORT | HRCU-A-CB (Split System: Heat Pump with Remote Outdoor Unit-Air-Source) | Centrally-Ducted | DLCURAH30ABK | EA*4X42L24A* | *80VSL1102422A* | 30000 | 15.2 | 9 | 8.1 | 33800 | 27200 | 80.47% | 1.8 | 23400 | R-410A
211712695 | 2.5 | No | No | TEMPSTAR | HRCU-A-CB (Split System: Heat Pump with Remote Outdoor Unit-Air-Source) | Centrally-Ducted | DLCURAH30ABK | EA*4X42L24A* | *80VSL1102422A* | 30000 | 15.2 | 9 | 8.1 | 33800 | 27200 | 80.47% | 1.8 | 23400 | R-410A
211712770 | 2.47 | No | No | CARRIER | HRCU-A-CB (Split System: Heat Pump with Remote Outdoor Unit-Air-Source) | Centrally-Ducted | 38MURAQ30AB3* | CAP**4224AL* | 59TP6B080V21**20 | 29600 | 15.2 | 9 | 8.1 | 33600 | 27400 | 81.55% | 1.78 | 23200 | R-410A
211712771 | 2.47 | No | No | BRYANT HEATING AND COOLING SYSTEMS | HRCU-A-CB (Split System: Heat Pump with Remote Outdoor Unit-Air-Source) | Centrally-Ducted | 38MURAQ30AB3* | CAP**4224AL* | 926TB60080V21*** | 29600 | 15.2 | 9 | 8.1 | 33600 | 27400 | 81.55% | 1.78 | 23200 | R-410A
211712772 | 2.47 | No | No | PAYNE HEATING AND COOLING | HRCU-A-CB (Split System: Heat Pump with Remote Outdoor Unit-Air-Source) | Centrally-Ducted | 38MURAQ30AB3* | CAP**4224AL* | PG96VTAA60080C** | 29600 | 15.2 | 9 | 8.1 | 33600 | 27400 | 81.55% | 1.78 | 23200 | R-410A
211712773 | 2.47 | No | No | AIRQUEST | HRCU-A-CB (Split System: Heat Pump with Remote Outdoor Unit-Air-Source) | Centrally-Ducted | DLCURAH30ABK | EA*4X42L24A* | *96VTN0802120A* | 29600 | 15.2 | 9 | 8.1 | 33600 | 27400 | 81.55% | 1.78 | 23200 | R-410A
211712774 | 2.47 | No | No | ARCOAIRE | HRCU-A-CB (Split System: Heat Pump with Remote Outdoor Unit-Air-Source) | Centrally-Ducted | DLCURAH30ABK | EA*4X42L24A* | *96VTN0802120A* | 29600 | 15.2 | 9 | 8.1 | 33600 | 27400 | 81.55% | 1.78 | 23200 | R-410A
211712775 | 2.47 | No | No | COMFORTMAKER | HRCU-A-CB (Split System: Heat Pump with Remote Outdoor Unit-Air-Source) | Centrally-Ducted | DLCURAH30ABK | EA*4X42L24A* | *96VTN0802120A* | 29600 | 15.2 | 9 | 8.1 | 33600 | 27400 | 81.55% | 1.78 | 23200 | R-410A
211712776 | 2.47 | No | No | DAY & NIGHT | HRCU-A-CB (Split System: Heat Pump with Remote Outdoor Unit-Air-Source) | Centrally-Ducted | DLCURAH30ABK | EA*4X42L24A* | *96VTN0802120A* | 29600 | 15.2 | 9 | 8.1 | 33600 | 27400 | 81.55% | 1.78 | 23200 | R-410A
211712777 | 2.47 | No | No | HEIL | HRCU-A-CB (Split System: Heat Pump with Remote Outdoor Unit-Air-Source) | Centrally-Ducted | DLCURAH30ABK | EA*4X42L24A* | *96VTN0802120A* | 29600 | 15.2 | 9 | 8.1 | 33600 | 27400 | 81.55% | 1.78 | 23200 | R-410A
211712778 | 2.47 | No | No | KEEPRITE | HRCU-A-CB (Split System: Heat Pump with Remote Outdoor Unit-Air-Source) | Centrally-Ducted | DLCURAH30ABK | EA*4X42L24A* | *96VTN0802120A* | 29600 | 15.2 | 9 | 8.1 | 33600 | 27400 | 81.55% | 1.78 | 23200 | R-410A
211712779 | 2.47 | No | No | SMART COMFORT | HRCU-A-CB (Split System: Heat Pump with Remote Outdoor Unit-Air-Source) | Centrally-Ducted | DLCURAH30ABK | EA*4X42L24A* | *96VTN0802120A* | 29600 | 15.2 | 9 | 8.1 | 33600 | 27400 | 81.55% | 1.78 | 23200 | R-410A
211712780 | 2.47 | No | No | TEMPSTAR | HRCU-A-CB (Split System: Heat Pump with Remote Outdoor Unit-Air-Source) | Centrally-Ducted | DLCURAH30ABK | EA*4X42L24A* | *96VTN0802120A* | 29600 | 15.2 | 9 | 8.1 | 33600 | 27400 | 81.55% | 1.78 | 23200 | R-410A
211712803 | 2.47 | No | No | CARRIER | HRCU-A-CB (Split System: Heat Pump with Remote Outdoor Unit-Air-Source) | Centrally-Ducted | 38MURAQ30AB3* | CAP**4224AL* | 58S(B,C)*A070E21**16 | 29600 | 15.2 | 9 | 8.1 | 33800 | 27400 | 81.07% | 1.78 | 23200 | R-410A
211712804 | 2.47 | No | No | BRYANT HEATING AND COOLING SYSTEMS | HRCU-A-CB (Split System: Heat Pump with Remote Outdoor Unit-Air-Source) | Centrally-Ducted | 38MURAQ30AB3* | CAP**4224AL* | 8(0,1)*SA48070E21*** | 29600 | 15.2 | 9 | 8.1 | 33800 | 27400 | 81.07% | 1.78 | 23200 | R-410A
211712805 | 2.47 | No | No | PAYNE HEATING AND COOLING | HRCU-A-CB (Split System: Heat Pump with Remote Outdoor Unit-Air-Source) | Centrally-Ducted | 38MURAQ30AB3* | CAP**4224AL* | PG80ES(A,L)A48070C** | 29600 | 15.2 | 9 | 8.1 | 33800 | 27400 | 81.07% | 1.78 | 23200 | R-410A
211712806 | 2.47 | No | No | AIRQUEST | HRCU-A-CB (Split System: Heat Pump with Remote Outdoor Unit-Air-Source) | Centrally-Ducted | DLCURAH30ABK | EA*4X42L24A* | *80ES(N,L)0702116A* | 29600 | 15.2 | 9 | 8.1 | 33800 | 27400 | 81.07% | 1.78 | 23200 | R-410A
211712807 | 2.47 | No | No | ARCOAIRE | HRCU-A-CB (Split System: Heat Pump with Remote Outdoor Unit-Air-Source) | Centrally-Ducted | DLCURAH30ABK | EA*4X42L24A* | *80ES(N,L)0702116A* | 29600 | 15.2 | 9 | 8.1 | 33800 | 27400 | 81.07% | 1.78 | 23200 | R-410A
211712808 | 2.47 | No | No | COMFORTMAKER | HRCU-A-CB (Split System: Heat Pump with Remote Outdoor Unit-Air-Source) | Centrally-Ducted | DLCURAH30ABK | EA*4X42L24A* | *80ES(N,L)0702116A* | 29600 | 15.2 | 9 | 8.1 | 33800 | 27400 | 81.07% | 1.78 | 23200 | R-410A
211712809 | 2.47 | No | No | DAY & NIGHT | HRCU-A-CB (Split System: Heat Pump with Remote Outdoor Unit-Air-Source) | Centrally-Ducted | DLCURAH30ABK | EA*4X42L24A* | *80ES(N,L)0702116A* | 29600 | 15.2 | 9 | 8.1 | 33800 | 27400 | 81.07% | 1.78 | 23200 | R-410A
211712810 | 2.47 | No | No | HEIL | HRCU-A-CB (Split System: Heat Pump with Remote Outdoor Unit-Air-Source) | Centrally-Ducted | DLCURAH30ABK | EA*4X42L24A* | *80ES(N,L)0702116A* | 29600 | 15.2 | 9 | 8.1 | 33800 | 27400 | 81.07% | 1.78 | 23200 | R-410A
211712811 | 2.47 | No | No | KEEPRITE | HRCU-A-CB (Split System: Heat Pump with Remote Outdoor Unit-Air-Source) | Centrally-Ducted | DLCURAH30ABK | EA*4X42L24A* | *80ES(N,L)0702116A* | 29600 | 15.2 | 9 | 8.1 | 33800 | 27400 | 81.07% | 1.78 | 23200 | R-410A
211712812 | 2.47 | No | No | SMART COMFORT | HRCU-A-CB (Split System: Heat Pump with Remote Outdoor Unit-Air-Source) | Centrally-Ducted | DLCURAH30ABK | EA*4X42L24A* | *80ES(N,L)0702116A* | 29600 | 15.2 | 9 | 8.1 | 33800 | 27400 | 81.07% | 1.78 | 23200 | R-410A
211712813 | 2.47 | No | No | TEMPSTAR | HRCU-A-CB (Split System: Heat Pump with Remote Outdoor Unit-Air-Source) | Centrally-Ducted | DLCURAH30ABK | EA*4X42L24A* | *80ES(N,L)0702116A* | 29600 | 15.2 | 9 | 8.1 | 33800 | 27400 | 81.07% | 1.78 | 23200 | R-410A
211712814 | 2.47 | No | No | GRANDAIRE | HRCU-A-CB (Split System: Heat Pump with Remote Outdoor Unit-Air-Source) | Centrally-Ducted | WDLCURAH30ABK | WLA*424DA* | WFEL070C048B* | 29600 | 15.2 | 9 | 8.1 | 33800 | 27400 | 81.07% | 1.78 | 23200 | R-410A
211712815 | 2.47 | No | No | GRANDAIRE | HRCU-A-CB (Split System: Heat Pump with Remote Outdoor Unit-Air-Source) | Centrally-Ducted | WDLCURAH30ABK | WLA*424DA* | WFER070C048A* | 29600 | 15.2 | 9 | 8.1 | 33800 | 27400 | 81.07% | 1.78 | 23200 | R-410A
211712868 | 2.5 | No | No | CARRIER | HRCU-A-CB (Split System: Heat Pump with Remote Outdoor Unit-Air-Source) | Centrally-Ducted | 38MURAQ30AB3* | CAP**4224AL* | 58S(B,C)*A110E24**20 | 30000 | 15.2 | 9 | 8.1 | 33800 | 27200 | 80.47% | 1.8 | 23400 | R-410A
211712869 | 2.5 | No | No | BRYANT HEATING AND COOLING SYSTEMS | HRCU-A-CB (Split System: Heat Pump with Remote Outdoor Unit-Air-Source) | Centrally-Ducted | 38MURAQ30AB3* | CAP**4224AL* | 8(0,1)*SA60110E24*** | 30000 | 15.2 | 9 | 8.1 | 33800 | 27200 | 80.47% | 1.8 | 23400 | R-410A
211712870 | 2.5 | No | No | PAYNE HEATING AND COOLING | HRCU-A-CB (Split System: Heat Pump with Remote Outdoor Unit-Air-Source) | Centrally-Ducted | 38MURAQ30AB3* | CAP**4224AL* | PG80ES(A,L)A60110D** | 30000 | 15.2 | 9 | 8.1 | 33800 | 27200 | 80.47% | 1.8 | 23400 | R-410A
211712871 | 2.5 | No | No | AIRQUEST | HRCU-A-CB (Split System: Heat Pump with Remote Outdoor Unit-Air-Source) | Centrally-Ducted | DLCURAH30ABK | EA*4X42L24A* | *80ES(N,L)1102420A* | 30000 | 15.2 | 9 | 8.1 | 33800 | 27200 | 80.47% | 1.8 | 23400 | R-410A
211712872 | 2.5 | No | No | ARCOAIRE | HRCU-A-CB (Split System: Heat Pump with Remote Outdoor Unit-Air-Source) | Centrally-Ducted | DLCURAH30ABK | EA*4X42L24A* | *80ES(N,L)1102420A* | 30000 | 15.2 | 9 | 8.1 | 33800 | 27200 | 80.47% | 1.8 | 23400 | R-410A
211712873 | 2.5 | No | No | COMFORTMAKER | HRCU-A-CB (Split System: Heat Pump with Remote Outdoor Unit-Air-Source) | Centrally-Ducted | DLCURAH30ABK | EA*4X42L24A* | *80ES(N,L)1102420A* | 30000 | 15.2 | 9 | 8.1 | 33800 | 27200 | 80.47% | 1.8 | 23400 | R-410A
211712874 | 2.5 | No | No | DAY & NIGHT | HRCU-A-CB (Split System: Heat Pump with Remote Outdoor Unit-Air-Source) | Centrally-Ducted | DLCURAH30ABK | EA*4X42L24A* | *80ES(N,L)1102420A* | 30000 | 15.2 | 9 | 8.1 | 33800 | 27200 | 80.47% | 1.8 | 23400 | R-410A
211712875 | 2.5 | No | No | HEIL | HRCU-A-CB (Split System: Heat Pump with Remote Outdoor Unit-Air-Source) | Centrally-Ducted | DLCURAH30ABK | EA*4X42L24A* | *80ES(N,L)1102420A* | 30000 | 15.2 | 9 | 8.1 | 33800 | 27200 | 80.47% | 1.8 | 23400 | R-410A
211712876 | 2.5 | No | No | KEEPRITE | HRCU-A-CB (Split System: Heat Pump with Remote Outdoor Unit-Air-Source) | Centrally-Ducted | DLCURAH30ABK | EA*4X42L24A* | *80ES(N,L)1102420A* | 30000 | 15.2 | 9 | 8.1 | 33800 | 27200 | 80.47% | 1.8 | 23400 | R-410A
211712877 | 2.5 | No | No | SMART COMFORT | HRCU-A-CB (Split System: Heat Pump with Remote Outdoor Unit-Air-Source) | Centrally-Ducted | DLCURAH30ABK | EA*4X42L24A* | *80ES(N,L)1102420A* | 30000 | 15.2 | 9 | 8.1 | 33800 | 27200 | 80.47% | 1.8 | 23400 | R-410A
211712878 | 2.5 | No | No | TEMPSTAR | HRCU-A-CB (Split System: Heat Pump with Remote Outdoor Unit-Air-Source) | Centrally-Ducted | DLCURAH30ABK | EA*4X42L24A* | *80ES(N,L)1102420A* | 30000 | 15.2 | 9 | 8.1 | 33800 | 27200 | 80.47% | 1.8 | 23400 | R-410A
211712879 | 2.5 | No | No | GRANDAIRE | HRCU-A-CB (Split System: Heat Pump with Remote Outdoor Unit-Air-Source) | Centrally-Ducted | WDLCURAH30ABK | WLA*424DA* | WFEL110D060B* | 30000 | 15.2 | 9 | 8.1 | 33800 | 27200 | 80.47% | 1.8 | 23400 | R-410A
211712880 | 2.5 | No | No | GRANDAIRE | HRCU-A-CB (Split System: Heat Pump with Remote Outdoor Unit-Air-Source) | Centrally-Ducted | WDLCURAH30ABK | WLA*424DA* | WFER110D060A* | 30000 | 15.2 | 9 | 8.1 | 33800 | 27200 | 80.47% | 1.8 | 23400 | R-410A
211712894 | 2.55 | No | No | CARRIER | HRCU-A-CB (Split System: Heat Pump with Remote Outdoor Unit-Air-Source) | Centrally-Ducted | 38MURAQ30AB3* | CAP**4224AL* | 59SC2D080E21**20 | 30600 | 15.2 | 9 | 8.1 | 34200 | 26800 | 78.36% | 1.82 | 23400 | R-410A
211712895 | 2.55 | No | No | BRYANT HEATING AND COOLING SYSTEMS | HRCU-A-CB (Split System: Heat Pump with Remote Outdoor Unit-Air-Source) | Centrally-Ducted | 38MURAQ30AB3* | CAP**4224AL* | 912SD60080E21*** | 30600 | 15.2 | 9 | 8.1 | 34200 | 26800 | 78.36% | 1.82 | 23400 | R-410A
211712896 | 2.55 | No | No | PAYNE HEATING AND COOLING | HRCU-A-CB (Split System: Heat Pump with Remote Outdoor Unit-Air-Source) | Centrally-Ducted | 38MURAQ30AB3* | CAP**4224AL* | PG92ESAA60080C** | 30600 | 15.2 | 9 | 8.1 | 34200 | 26800 | 78.36% | 1.82 | 23400 | R-410A
211712897 | 2.55 | No | No | AIRQUEST | HRCU-A-CB (Split System: Heat Pump with Remote Outdoor Unit-Air-Source) | Centrally-Ducted | DLCURAH30ABK | EA*4X42L24A* | *92ESN0802120A* | 30600 | 15.2 | 9 | 8.1 | 34200 | 26800 | 78.36% | 1.82 | 23400 | R-410A
211712898 | 2.55 | No | No | ARCOAIRE | HRCU-A-CB (Split System: Heat Pump with Remote Outdoor Unit-Air-Source) | Centrally-Ducted | DLCURAH30ABK | EA*4X42L24A* | *92ESN0802120A* | 30600 | 15.2 | 9 | 8.1 | 34200 | 26800 | 78.36% | 1.82 | 23400 | R-410A
211712899 | 2.55 | No | No | COMFORTMAKER | HRCU-A-CB (Split System: Heat Pump with Remote Outdoor Unit-Air-Source) | Centrally-Ducted | DLCURAH30ABK | EA*4X42L24A* | *92ESN0802120A* | 30600 | 15.2 | 9 | 8.1 | 34200 | 26800 | 78.36% | 1.82 | 23400 | R-410A
211712900 | 2.55 | No | No | DAY & NIGHT | HRCU-A-CB (Split System: Heat Pump with Remote Outdoor Unit-Air-Source) | Centrally-Ducted | DLCURAH30ABK | EA*4X42L24A* | *92ESN0802120A* | 30600 | 15.2 | 9 | 8.1 | 34200 | 26800 | 78.36% | 1.82 | 23400 | R-410A
211712901 | 2.55 | No | No | HEIL | HRCU-A-CB (Split System: Heat Pump with Remote Outdoor Unit-Air-Source) | Centrally-Ducted | DLCURAH30ABK | EA*4X42L24A* | *92ESN0802120A* | 30600 | 15.2 | 9 | 8.1 | 34200 | 26800 | 78.36% | 1.82 | 23400 | R-410A
211712902 | 2.55 | No | No | KEEPRITE | HRCU-A-CB (Split System: Heat Pump with Remote Outdoor Unit-Air-Source) | Centrally-Ducted | DLCURAH30ABK | EA*4X42L24A* | *92ESN0802120A* | 30600 | 15.2 | 9 | 8.1 | 34200 | 26800 | 78.36% | 1.82 | 23400 | R-410A
211712903 | 2.55 | No | No | SMART COMFORT | HRCU-A-CB (Split System: Heat Pump with Remote Outdoor Unit-Air-Source) | Centrally-Ducted | DLCURAH30ABK | EA*4X42L24A* | *92ESN0802120A* | 30600 | 15.2 | 9 | 8.1 | 34200 | 26800 | 78.36% | 1.82 | 23400 | R-410A
211712904 | 2.55 | No | No | TEMPSTAR | HRCU-A-CB (Split System: Heat Pump with Remote Outdoor Unit-Air-Source) | Centrally-Ducted | DLCURAH30ABK | EA*4X42L24A* | *92ESN0802120A* | 30600 | 15.2 | 9 | 8.1 | 34200 | 26800 | 78.36% | 1.82 | 23400 | R-410A
211712905 | 2.55 | No | No | GRANDAIRE | HRCU-A-CB (Split System: Heat Pump with Remote Outdoor Unit-Air-Source) | Centrally-Ducted | WDLCURAH30ABK | WLA*424DA* | WFAX080C060A* | 30600 | 15.2 | 9 | 8.1 | 34200 | 26800 | 78.36% | 1.82 | 23400 | R-410A
211712906 | 2.55 | No | No | CARRIER | HRCU-A-CB (Split System: Heat Pump with Remote Outdoor Unit-Air-Source) | Centrally-Ducted | 38MURAQ30AB3* | CAP**4224AL* | 59SC2D100E21**20 | 30600 | 15.2 | 9 | 8.1 | 34200 | 27000 | 78.95% | 1.82 | 23400 | R-410A
211712907 | 2.55 | No | No | BRYANT HEATING AND COOLING SYSTEMS | HRCU-A-CB (Split System: Heat Pump with Remote Outdoor Unit-Air-Source) | Centrally-Ducted | 38MURAQ30AB3* | CAP**4224AL* | 912SD60100E21*** | 30600 | 15.2 | 9 | 8.1 | 34200 | 27000 | 78.95% | 1.82 | 23400 | R-410A
211712908 | 2.55 | No | No | PAYNE HEATING AND COOLING | HRCU-A-CB (Split System: Heat Pump with Remote Outdoor Unit-Air-Source) | Centrally-Ducted | 38MURAQ30AB3* | CAP**4224AL* | PG92ESAA60100C** | 30600 | 15.2 | 9 | 8.1 | 34200 | 27000 | 78.95% | 1.82 | 23400 | R-410A
211712909 | 2.55 | No | No | AIRQUEST | HRCU-A-CB (Split System: Heat Pump with Remote Outdoor Unit-Air-Source) | Centrally-Ducted | DLCURAH30ABK | EA*4X42L24A* | *92ESN1002120A* | 30600 | 15.2 | 9 | 8.1 | 34200 | 27000 | 78.95% | 1.82 | 23400 | R-410A
211712910 | 2.55 | No | No | ARCOAIRE | HRCU-A-CB (Split System: Heat Pump with Remote Outdoor Unit-Air-Source) | Centrally-Ducted | DLCURAH30ABK | EA*4X42L24A* | *92ESN1002120A* | 30600 | 15.2 | 9 | 8.1 | 34200 | 27000 | 78.95% | 1.82 | 23400 | R-410A
211712911 | 2.55 | No | No | COMFORTMAKER | HRCU-A-CB (Split System: Heat Pump with Remote Outdoor Unit-Air-Source) | Centrally-Ducted | DLCURAH30ABK | EA*4X42L24A* | *92ESN1002120A* | 30600 | 15.2 | 9 | 8.1 | 34200 | 27000 | 78.95% | 1.82 | 23400 | R-410A
211712912 | 2.55 | No | No | DAY & NIGHT | HRCU-A-CB (Split System: Heat Pump with Remote Outdoor Unit-Air-Source) | Centrally-Ducted | DLCURAH30ABK | EA*4X42L24A* | *92ESN1002120A* | 30600 | 15.2 | 9 | 8.1 | 34200 | 27000 | 78.95% | 1.82 | 23400 | R-410A
211712913 | 2.55 | No | No | HEIL | HRCU-A-CB (Split System: Heat Pump with Remote Outdoor Unit-Air-Source) | Centrally-Ducted | DLCURAH30ABK | EA*4X42L24A* | *92ESN1002120A* | 30600 | 15.2 | 9 | 8.1 | 34200 | 27000 | 78.95% | 1.82 | 23400 | R-410A
211712914 | 2.55 | No | No | KEEPRITE | HRCU-A-CB (Split System: Heat Pump with Remote Outdoor Unit-Air-Source) | Centrally-Ducted | DLCURAH30ABK | EA*4X42L24A* | *92ESN1002120A* | 30600 | 15.2 | 9 | 8.1 | 34200 | 27000 | 78.95% | 1.82 | 23400 | R-410A
211712915 | 2.55 | No | No | SMART COMFORT | HRCU-A-CB (Split System: Heat Pump with Remote Outdoor Unit-Air-Source) | Centrally-Ducted | DLCURAH30ABK | EA*4X42L24A* | *92ESN1002120A* | 30600 | 15.2 | 9 | 8.1 | 34200 | 27000 | 78.95% | 1.82 | 23400 | R-410A
211712916 | 2.55 | No | No | TEMPSTAR | HRCU-A-CB (Split System: Heat Pump with Remote Outdoor Unit-Air-Source) | Centrally-Ducted | DLCURAH30ABK | EA*4X42L24A* | *92ESN1002120A* | 30600 | 15.2 | 9 | 8.1 | 34200 | 27000 | 78.95% | 1.82 | 23400 | R-410A
211712917 | 2.55 | No | No | GRANDAIRE | HRCU-A-CB (Split System: Heat Pump with Remote Outdoor Unit-Air-Source) | Centrally-Ducted | WDLCURAH30ABK | WLA*424DA* | WFAX100C060A* | 30600 | 15.2 | 9 | 8.1 | 34200 | 27000 | 78.95% | 1.82 | 23400 | R-410A
211712930 | 2.48 | No | No | CARRIER | HRCU-A-CB (Split System: Heat Pump with Remote Outdoor Unit-Air-Source) | Centrally-Ducted | 38MURAQ30AB3* | CAP**4224AL* | 58S(B,C)*A155E24**20 | 29800 | 15.2 | 9 | 8.1 | 33800 | 27200 | 80.47% | 1.78 | 23400 | R-410A
211712931 | 2.48 | No | No | BRYANT HEATING AND COOLING SYSTEMS | HRCU-A-CB (Split System: Heat Pump with Remote Outdoor Unit-Air-Source) | Centrally-Ducted | 38MURAQ30AB3* | CAP**4224AL* | 8(0,1)*SA60155E24*** | 29800 | 15.2 | 9 | 8.1 | 33800 | 27200 | 80.47% | 1.78 | 23400 | R-410A
211712932 | 2.48 | No | No | PAYNE HEATING AND COOLING | HRCU-A-CB (Split System: Heat Pump with Remote Outdoor Unit-Air-Source) | Centrally-Ducted | 38MURAQ30AB3* | CAP**4224AL* | PG80ES(A,L)A60155D** | 29800 | 15.2 | 9 | 8.1 | 33800 | 27200 | 80.47% | 1.78 | 23400 | R-410A
211712933 | 2.48 | No | No | AIRQUEST | HRCU-A-CB (Split System: Heat Pump with Remote Outdoor Unit-Air-Source) | Centrally-Ducted | DLCURAH30ABK | EA*4X42L24A* | *80ES(N,L)1552420A* | 29800 | 15.2 | 9 | 8.1 | 33800 | 27200 | 80.47% | 1.78 | 23400 | R-410A
211712934 | 2.48 | No | No | ARCOAIRE | HRCU-A-CB (Split System: Heat Pump with Remote Outdoor Unit-Air-Source) | Centrally-Ducted | DLCURAH30ABK | EA*4X42L24A* | *80ES(N,L)1552420A* | 29800 | 15.2 | 9 | 8.1 | 33800 | 27200 | 80.47% | 1.78 | 23400 | R-410A
211712935 | 2.48 | No | No | COMFORTMAKER | HRCU-A-CB (Split System: Heat Pump with Remote Outdoor Unit-Air-Source) | Centrally-Ducted | DLCURAH30ABK | EA*4X42L24A* | *80ES(N,L)1552420A* | 29800 | 15.2 | 9 | 8.1 | 33800 | 27200 | 80.47% | 1.78 | 23400 | R-410A
211712936 | 2.48 | No | No | DAY & NIGHT | HRCU-A-CB (Split System: Heat Pump with Remote Outdoor Unit-Air-Source) | Centrally-Ducted | DLCURAH30ABK | EA*4X42L24A* | *80ES(N,L)1552420A* | 29800 | 15.2 | 9 | 8.1 | 33800 | 27200 | 80.47% | 1.78 | 23400 | R-410A
211712937 | 2.48 | No | No | HEIL | HRCU-A-CB (Split System: Heat Pump with Remote Outdoor Unit-Air-Source) | Centrally-Ducted | DLCURAH30ABK | EA*4X42L24A* | *80ES(N,L)1552420A* | 29800 | 15.2 | 9 | 8.1 | 33800 | 27200 | 80.47% | 1.78 | 23400 | R-410A
211712938 | 2.48 | No | No | KEEPRITE | HRCU-A-CB (Split System: Heat Pump with Remote Outdoor Unit-Air-Source) | Centrally-Ducted | DLCURAH30ABK | EA*4X42L24A* | *80ES(N,L)1552420A* | 29800 | 15.2 | 9 | 8.1 | 33800 | 27200 | 80.47% | 1.78 | 23400 | R-410A
211712939 | 2.48 | No | No | SMART COMFORT | HRCU-A-CB (Split System: Heat Pump with Remote Outdoor Unit-Air-Source) | Centrally-Ducted | DLCURAH30ABK | EA*4X42L24A* | *80ES(N,L)1552420A* | 29800 | 15.2 | 9 | 8.1 | 33800 | 27200 | 80.47% | 1.78 | 23400 | R-410A
211712940 | 2.48 | No | No | TEMPSTAR | HRCU-A-CB (Split System: Heat Pump with Remote Outdoor Unit-Air-Source) | Centrally-Ducted | DLCURAH30ABK | EA*4X42L24A* | *80ES(N,L)1552420A* | 29800 | 15.2 | 9 | 8.1 | 33800 | 27200 | 80.47% | 1.78 | 23400 | R-410A
211712941 | 2.48 | No | No | CARRIER | HRCU-A-CB (Split System: Heat Pump with Remote Outdoor Unit-Air-Source) | Centrally-Ducted | 38MURAQ30AB3* | CAP**4224AL* | 58SU*A080E21**20 | 29800 | 15.2 | 9 | 8.1 | 33800 | 27200 | 80.47% | 1.78 | 23200 | R-410A
211712942 | 2.48 | No | No | BRYANT HEATING AND COOLING SYSTEMS | HRCU-A-CB (Split System: Heat Pump with Remote Outdoor Unit-Air-Source) | Centrally-Ducted | 38MURAQ30AB3* | CAP**4224AL* | 83*SA60080E21*** | 29800 | 15.2 | 9 | 8.1 | 33800 | 27200 | 80.47% | 1.78 | 23200 | R-410A
211712943 | 2.48 | No | No | PAYNE HEATING AND COOLING | HRCU-A-CB (Split System: Heat Pump with Remote Outdoor Unit-Air-Source) | Centrally-Ducted | 38MURAQ30AB3* | CAP**4224AL* | PG80ESUA60080C** | 29800 | 15.2 | 9 | 8.1 | 33800 | 27200 | 80.47% | 1.78 | 23200 | R-410A
211712944 | 2.48 | No | No | AIRQUEST | HRCU-A-CB (Split System: Heat Pump with Remote Outdoor Unit-Air-Source) | Centrally-Ducted | DLCURAH30ABK | EA*4X42L24A* | *80ESU0802120A | 29800 | 15.2 | 9 | 8.1 | 33800 | 27200 | 80.47% | 1.78 | 23200 | R-410A
211712945 | 2.48 | No | No | ARCOAIRE | HRCU-A-CB (Split System: Heat Pump with Remote Outdoor Unit-Air-Source) | Centrally-Ducted | DLCURAH30ABK | EA*4X42L24A* | *80ESU0802120A | 29800 | 15.2 | 9 | 8.1 | 33800 | 27200 | 80.47% | 1.78 | 23200 | R-410A
211712946 | 2.48 | No | No | COMFORTMAKER | HRCU-A-CB (Split System: Heat Pump with Remote Outdoor Unit-Air-Source) | Centrally-Ducted | DLCURAH30ABK | EA*4X42L24A* | *80ESU0802120A | 29800 | 15.2 | 9 | 8.1 | 33800 | 27200 | 80.47% | 1.78 | 23200 | R-410A
211712947 | 2.48 | No | No | DAY & NIGHT | HRCU-A-CB (Split System: Heat Pump with Remote Outdoor Unit-Air-Source) | Centrally-Ducted | DLCURAH30ABK | EA*4X42L24A* | *80ESU0802120A | 29800 | 15.2 | 9 | 8.1 | 33800 | 27200 | 80.47% | 1.78 | 23200 | R-410A
211712948 | 2.48 | No | No | HEIL | HRCU-A-CB (Split System: Heat Pump with Remote Outdoor Unit-Air-Source) | Centrally-Ducted | DLCURAH30ABK | EA*4X42L24A* | *80ESU0802120A | 29800 | 15.2 | 9 | 8.1 | 33800 | 27200 | 80.47% | 1.78 | 23200 | R-410A
211712949 | 2.48 | No | No | KEEPRITE | HRCU-A-CB (Split System: Heat Pump with Remote Outdoor Unit-Air-Source) | Centrally-Ducted | DLCURAH30ABK | EA*4X42L24A* | *80ESU0802120A | 29800 | 15.2 | 9 | 8.1 | 33800 | 27200 | 80.47% | 1.78 | 23200 | R-410A
211712950 | 2.48 | No | No | SMART COMFORT | HRCU-A-CB (Split System: Heat Pump with Remote Outdoor Unit-Air-Source) | Centrally-Ducted | DLCURAH30ABK | EA*4X42L24A* | *80ESU0802120A | 29800 | 15.2 | 9 | 8.1 | 33800 | 27200 | 80.47% | 1.78 | 23200 | R-410A
211712951 | 2.48 | No | No | TEMPSTAR | HRCU-A-CB (Split System: Heat Pump with Remote Outdoor Unit-Air-Source) | Centrally-Ducted | DLCURAH30ABK | EA*4X42L24A* | *80ESU0802120A | 29800 | 15.2 | 9 | 8.1 | 33800 | 27200 | 80.47% | 1.78 | 23200 | R-410A
211712952 | 2.48 | No | No | GRANDAIRE | HRCU-A-CB (Split System: Heat Pump with Remote Outdoor Unit-Air-Source) | Centrally-Ducted | WDLCURAH30ABK | WLA*424DA* | WFEU080C060A* | 29800 | 15.2 | 9 | 8.1 | 33800 | 27200 | 80.47% | 1.78 | 23200 | R-410A
211713037 | 2.55 | No | No | CARRIER | HRCU-A-CB (Split System: Heat Pump with Remote Outdoor Unit-Air-Source) | Centrally-Ducted | 38MURAQ30AB3* | CAP**4321AL* | 59TP6B100V21**22 | 30600 | 15.2 | 9 | 8.1 | 33000 | 26000 | 78.79% | 1.84 | 23000 | R-410A
211713038 | 2.55 | No | No | CARRIER | HRCU-A-CB (Split System: Heat Pump with Remote Outdoor Unit-Air-Source) | Centrally-Ducted | 38MURAQ30AB3* | CAP**4321AL* | GG96VTAA60100C | 30600 | 15.2 | 9 | 8.1 | 33000 | 26000 | 78.79% | 1.84 | 23000 | R-410A
211713039 | 2.55 | No | No | BRYANT HEATING AND COOLING SYSTEMS | HRCU-A-CB (Split System: Heat Pump with Remote Outdoor Unit-Air-Source) | Centrally-Ducted | 38MURAQ30AB3* | CAP**4321AL* | 926TB66100V21*** | 30600 | 15.2 | 9 | 8.1 | 33000 | 26000 | 78.79% | 1.84 | 23000 | R-410A
211713040 | 2.55 | No | No | AIRQUEST | HRCU-A-CB (Split System: Heat Pump with Remote Outdoor Unit-Air-Source) | Centrally-Ducted | DLCURAH30ABK | EA*4X43L21A* | *96VTN1002122A* | 30600 | 15.2 | 9 | 8.1 | 33000 | 26000 | 78.79% | 1.84 | 23000 | R-410A
211713041 | 2.55 | No | No | ARCOAIRE | HRCU-A-CB (Split System: Heat Pump with Remote Outdoor Unit-Air-Source) | Centrally-Ducted | DLCURAH30ABK | EA*4X43L21A* | *96VTN1002122A* | 30600 | 15.2 | 9 | 8.1 | 33000 | 26000 | 78.79% | 1.84 | 23000 | R-410A
211713042 | 2.55 | No | No | COMFORTMAKER | HRCU-A-CB (Split System: Heat Pump with Remote Outdoor Unit-Air-Source) | Centrally-Ducted | DLCURAH30ABK | EA*4X43L21A* | *96VTN1002122A* | 30600 | 15.2 | 9 | 8.1 | 33000 | 26000 | 78.79% | 1.84 | 23000 | R-410A
211713043 | 2.55 | No | No | DAY & NIGHT | HRCU-A-CB (Split System: Heat Pump with Remote Outdoor Unit-Air-Source) | Centrally-Ducted | DLCURAH30ABK | EA*4X43L21A* | *96VTN1002122A* | 30600 | 15.2 | 9 | 8.1 | 33000 | 26000 | 78.79% | 1.84 | 23000 | R-410A
211713044 | 2.55 | No | No | HEIL | HRCU-A-CB (Split System: Heat Pump with Remote Outdoor Unit-Air-Source) | Centrally-Ducted | DLCURAH30ABK | EA*4X43L21A* | *96VTN1002122A* | 30600 | 15.2 | 9 | 8.1 | 33000 | 26000 | 78.79% | 1.84 | 23000 | R-410A
211713045 | 2.55 | No | No | KEEPRITE | HRCU-A-CB (Split System: Heat Pump with Remote Outdoor Unit-Air-Source) | Centrally-Ducted | DLCURAH30ABK | EA*4X43L21A* | *96VTN1002122A* | 30600 | 15.2 | 9 | 8.1 | 33000 | 26000 | 78.79% | 1.84 | 23000 | R-410A
211713046 | 2.55 | No | No | SMART COMFORT | HRCU-A-CB (Split System: Heat Pump with Remote Outdoor Unit-Air-Source) | Centrally-Ducted | DLCURAH30ABK | EA*4X43L21A* | *96VTN1002122A* | 30600 | 15.2 | 9 | 8.1 | 33000 | 26000 | 78.79% | 1.84 | 23000 | R-410A
211713047 | 2.55 | No | No | TEMPSTAR | HRCU-A-CB (Split System: Heat Pump with Remote Outdoor Unit-Air-Source) | Centrally-Ducted | DLCURAH30ABK | EA*4X43L21A* | *96VTN1002122A* | 30600 | 15.2 | 9 | 8.1 | 33000 | 26000 | 78.79% | 1.84 | 23000 | R-410A
211713124 | 2.6 | No | No | CARRIER | HRCU-A-CB (Split System: Heat Pump with Remote Outdoor Unit-Air-Source) | Centrally-Ducted | 38MURAQ30AB3* | CAP**4321AL* | 58SU*A040E17**12 | 31200 | 15.2 | 9 | 8.1 | 33400 | 26000 | 77.84% | 1.86 | 23200 | R-410A
211713125 | 2.6 | No | No | BRYANT HEATING AND COOLING SYSTEMS | HRCU-A-CB (Split System: Heat Pump with Remote Outdoor Unit-Air-Source) | Centrally-Ducted | 38MURAQ30AB3* | CAP**4321AL* | 83*SA36040E17*** | 31200 | 15.2 | 9 | 8.1 | 33400 | 26000 | 77.84% | 1.86 | 23200 | R-410A
211713126 | 2.6 | No | No | PAYNE HEATING AND COOLING | HRCU-A-CB (Split System: Heat Pump with Remote Outdoor Unit-Air-Source) | Centrally-Ducted | 38MURAQ30AB3* | CAP**4321AL* | PG80ESUA36040B** | 31200 | 15.2 | 9 | 8.1 | 33400 | 26000 | 77.84% | 1.86 | 23200 | R-410A
211713127 | 2.6 | No | No | AIRQUEST | HRCU-A-CB (Split System: Heat Pump with Remote Outdoor Unit-Air-Source) | Centrally-Ducted | DLCURAH30ABK | EA*4X43L21A* | *80ESU0401712A* | 31200 | 15.2 | 9 | 8.1 | 33400 | 26000 | 77.84% | 1.86 | 23200 | R-410A
211713128 | 2.6 | No | No | ARCOAIRE | HRCU-A-CB (Split System: Heat Pump with Remote Outdoor Unit-Air-Source) | Centrally-Ducted | DLCURAH30ABK | EA*4X43L21A* | *80ESU0401712A* | 31200 | 15.2 | 9 | 8.1 | 33400 | 26000 | 77.84% | 1.86 | 23200 | R-410A
211713129 | 2.6 | No | No | COMFORTMAKER | HRCU-A-CB (Split System: Heat Pump with Remote Outdoor Unit-Air-Source) | Centrally-Ducted | DLCURAH30ABK | EA*4X43L21A* | *80ESU0401712A* | 31200 | 15.2 | 9 | 8.1 | 33400 | 26000 | 77.84% | 1.86 | 23200 | R-410A
211713130 | 2.6 | No | No | DAY & NIGHT | HRCU-A-CB (Split System: Heat Pump with Remote Outdoor Unit-Air-Source) | Centrally-Ducted | DLCURAH30ABK | EA*4X43L21A* | *80ESU0401712A* | 31200 | 15.2 | 9 | 8.1 | 33400 | 26000 | 77.84% | 1.86 | 23200 | R-410A
211713131 | 2.6 | No | No | HEIL | HRCU-A-CB (Split System: Heat Pump with Remote Outdoor Unit-Air-Source) | Centrally-Ducted | DLCURAH30ABK | EA*4X43L21A* | *80ESU0401712A* | 31200 | 15.2 | 9 | 8.1 | 33400 | 26000 | 77.84% | 1.86 | 23200 | R-410A
211713132 | 2.6 | No | No | KEEPRITE | HRCU-A-CB (Split System: Heat Pump with Remote Outdoor Unit-Air-Source) | Centrally-Ducted | DLCURAH30ABK | EA*4X43L21A* | *80ESU0401712A* | 31200 | 15.2 | 9 | 8.1 | 33400 | 26000 | 77.84% | 1.86 | 23200 | R-410A
211713133 | 2.6 | No | No | SMART COMFORT | HRCU-A-CB (Split System: Heat Pump with Remote Outdoor Unit-Air-Source) | Centrally-Ducted | DLCURAH30ABK | EA*4X43L21A* | *80ESU0401712A* | 31200 | 15.2 | 9 | 8.1 | 33400 | 26000 | 77.84% | 1.86 | 23200 | R-410A
211713134 | 2.6 | No | No | TEMPSTAR | HRCU-A-CB (Split System: Heat Pump with Remote Outdoor Unit-Air-Source) | Centrally-Ducted | DLCURAH30ABK | EA*4X43L21A* | *80ESU0401712A* | 31200 | 15.2 | 9 | 8.1 | 33400 | 26000 | 77.84% | 1.86 | 23200 | R-410A
211713135 | 2.6 | No | No | GRANDAIRE | HRCU-A-CB (Split System: Heat Pump with Remote Outdoor Unit-Air-Source) | Centrally-Ducted | WDLCURAH30ABK | WLA*434CA* | WFEU040B036A* | 31200 | 15.2 | 9 | 8.1 | 33400 | 26000 | 77.84% | 1.86 | 23200 | R-410A
211713136 | 2.53 | No | No | CARRIER | HRCU-A-CB (Split System: Heat Pump with Remote Outdoor Unit-Air-Source) | Centrally-Ducted | 38MURAQ30AB3* | CAP**4321AL* | 58TP*A090V17**16 | 30400 | 15.2 | 9 | 8.1 | 33000 | 26200 | 79.39% | 1.84 | 23000 | R-410A
211713137 | 2.53 | No | No | BRYANT HEATING AND COOLING SYSTEMS | HRCU-A-CB (Split System: Heat Pump with Remote Outdoor Unit-Air-Source) | Centrally-Ducted | 38MURAQ30AB3* | CAP**4321AL* | 82*TA48090V17*** | 30400 | 15.2 | 9 | 8.1 | 33000 | 26200 | 79.39% | 1.84 | 23000 | R-410A
211713138 | 2.53 | No | No | PAYNE HEATING AND COOLING | HRCU-A-CB (Split System: Heat Pump with Remote Outdoor Unit-Air-Source) | Centrally-Ducted | 38MURAQ30AB3* | CAP**4321AL* | PG80VTLA48090B** | 30400 | 15.2 | 9 | 8.1 | 33000 | 26200 | 79.39% | 1.84 | 23000 | R-410A
211713197 | 2.53 | No | No | CARRIER | HRCU-A-CB (Split System: Heat Pump with Remote Outdoor Unit-Air-Source) | Centrally-Ducted | 38MURAQ30AB3* | CAP**4321AL* | 59TP6B080V21**20 | 30400 | 15.2 | 9 | 8.1 | 33000 | 26200 | 79.39% | 1.84 | 23000 | R-410A
211713198 | 2.53 | No | No | BRYANT HEATING AND COOLING SYSTEMS | HRCU-A-CB (Split System: Heat Pump with Remote Outdoor Unit-Air-Source) | Centrally-Ducted | 38MURAQ30AB3* | CAP**4321AL* | 926TB60080V21*** | 30400 | 15.2 | 9 | 8.1 | 33000 | 26200 | 79.39% | 1.84 | 23000 | R-410A
211713199 | 2.53 | No | No | PAYNE HEATING AND COOLING | HRCU-A-CB (Split System: Heat Pump with Remote Outdoor Unit-Air-Source) | Centrally-Ducted | 38MURAQ30AB3* | CAP**4321AL* | PG96VTAA60080C** | 30400 | 15.2 | 9 | 8.1 | 33000 | 26200 | 79.39% | 1.84 | 23000 | R-410A
211713200 | 2.53 | No | No | AIRQUEST | HRCU-A-CB (Split System: Heat Pump with Remote Outdoor Unit-Air-Source) | Centrally-Ducted | DLCURAH30ABK | EA*4X43L21A* | *96VTN0802120A* | 30400 | 15.2 | 9 | 8.1 | 33000 | 26200 | 79.39% | 1.84 | 23000 | R-410A
211713201 | 2.53 | No | No | ARCOAIRE | HRCU-A-CB (Split System: Heat Pump with Remote Outdoor Unit-Air-Source) | Centrally-Ducted | DLCURAH30ABK | EA*4X43L21A* | *96VTN0802120A* | 30400 | 15.2 | 9 | 8.1 | 33000 | 26200 | 79.39% | 1.84 | 23000 | R-410A
211713202 | 2.53 | No | No | COMFORTMAKER | HRCU-A-CB (Split System: Heat Pump with Remote Outdoor Unit-Air-Source) | Centrally-Ducted | DLCURAH30ABK | EA*4X43L21A* | *96VTN0802120A* | 30400 | 15.2 | 9 | 8.1 | 33000 | 26200 | 79.39% | 1.84 | 23000 | R-410A
211713203 | 2.53 | No | No | DAY & NIGHT | HRCU-A-CB (Split System: Heat Pump with Remote Outdoor Unit-Air-Source) | Centrally-Ducted | DLCURAH30ABK | EA*4X43L21A* | *96VTN0802120A* | 30400 | 15.2 | 9 | 8.1 | 33000 | 26200 | 79.39% | 1.84 | 23000 | R-410A
211713204 | 2.53 | No | No | HEIL | HRCU-A-CB (Split System: Heat Pump with Remote Outdoor Unit-Air-Source) | Centrally-Ducted | DLCURAH30ABK | EA*4X43L21A* | *96VTN0802120A* | 30400 | 15.2 | 9 | 8.1 | 33000 | 26200 | 79.39% | 1.84 | 23000 | R-410A
211713205 | 2.53 | No | No | KEEPRITE | HRCU-A-CB (Split System: Heat Pump with Remote Outdoor Unit-Air-Source) | Centrally-Ducted | DLCURAH30ABK | EA*4X43L21A* | *96VTN0802120A* | 30400 | 15.2 | 9 | 8.1 | 33000 | 26200 | 79.39% | 1.84 | 23000 | R-410A
211713206 | 2.53 | No | No | SMART COMFORT | HRCU-A-CB (Split System: Heat Pump with Remote Outdoor Unit-Air-Source) | Centrally-Ducted | DLCURAH30ABK | EA*4X43L21A* | *96VTN0802120A* | 30400 | 15.2 | 9 | 8.1 | 33000 | 26200 | 79.39% | 1.84 | 23000 | R-410A
211713207 | 2.53 | No | No | TEMPSTAR | HRCU-A-CB (Split System: Heat Pump with Remote Outdoor Unit-Air-Source) | Centrally-Ducted | DLCURAH30ABK | EA*4X43L21A* | *96VTN0802120A* | 30400 | 15.2 | 9 | 8.1 | 33000 | 26200 | 79.39% | 1.84 | 23000 | R-410A
211713269 | 2.55 | No | No | CARRIER | HRCU-A-CB (Split System: Heat Pump with Remote Outdoor Unit-Air-Source) | Centrally-Ducted | 38MURAQ30AB3* | CAP**4321AL* | 58S(B,C)*A090E17**14 | 30600 | 15.2 | 9 | 8.1 | 33200 | 26000 | 78.31% | 1.84 | 23200 | R-410A
211713270 | 2.55 | No | No | BRYANT HEATING AND COOLING SYSTEMS | HRCU-A-CB (Split System: Heat Pump with Remote Outdoor Unit-Air-Source) | Centrally-Ducted | 38MURAQ30AB3* | CAP**4321AL* | 8(0,1)*SA42090E17*** | 30600 | 15.2 | 9 | 8.1 | 33200 | 26000 | 78.31% | 1.84 | 23200 | R-410A
211713271 | 2.55 | No | No | PAYNE HEATING AND COOLING | HRCU-A-CB (Split System: Heat Pump with Remote Outdoor Unit-Air-Source) | Centrally-Ducted | 38MURAQ30AB3* | CAP**4321AL* | PG80ES(A,L)A42090B** | 30600 | 15.2 | 9 | 8.1 | 33200 | 26000 | 78.31% | 1.84 | 23200 | R-410A
211713272 | 2.55 | No | No | AIRQUEST | HRCU-A-CB (Split System: Heat Pump with Remote Outdoor Unit-Air-Source) | Centrally-Ducted | DLCURAH30ABK | EA*4X43L21A* | *80ES(N,L)0901714A* | 30600 | 15.2 | 9 | 8.1 | 33200 | 26000 | 78.31% | 1.84 | 23200 | R-410A
211713273 | 2.55 | No | No | ARCOAIRE | HRCU-A-CB (Split System: Heat Pump with Remote Outdoor Unit-Air-Source) | Centrally-Ducted | DLCURAH30ABK | EA*4X43L21A* | *80ES(N,L)0901714A* | 30600 | 15.2 | 9 | 8.1 | 33200 | 26000 | 78.31% | 1.84 | 23200 | R-410A
211713274 | 2.55 | No | No | COMFORTMAKER | HRCU-A-CB (Split System: Heat Pump with Remote Outdoor Unit-Air-Source) | Centrally-Ducted | DLCURAH30ABK | EA*4X43L21A* | *80ES(N,L)0901714A* | 30600 | 15.2 | 9 | 8.1 | 33200 | 26000 | 78.31% | 1.84 | 23200 | R-410A
211713275 | 2.55 | No | No | DAY & NIGHT | HRCU-A-CB (Split System: Heat Pump with Remote Outdoor Unit-Air-Source) | Centrally-Ducted | DLCURAH30ABK | EA*4X43L21A* | *80ES(N,L)0901714A* | 30600 | 15.2 | 9 | 8.1 | 33200 | 26000 | 78.31% | 1.84 | 23200 | R-410A
211713276 | 2.55 | No | No | HEIL | HRCU-A-CB (Split System: Heat Pump with Remote Outdoor Unit-Air-Source) | Centrally-Ducted | DLCURAH30ABK | EA*4X43L21A* | *80ES(N,L)0901714A* | 30600 | 15.2 | 9 | 8.1 | 33200 | 26000 | 78.31% | 1.84 | 23200 | R-410A
211713277 | 2.55 | No | No | KEEPRITE | HRCU-A-CB (Split System: Heat Pump with Remote Outdoor Unit-Air-Source) | Centrally-Ducted | DLCURAH30ABK | EA*4X43L21A* | *80ES(N,L)0901714A* | 30600 | 15.2 | 9 | 8.1 | 33200 | 26000 | 78.31% | 1.84 | 23200 | R-410A
211713278 | 2.55 | No | No | SMART COMFORT | HRCU-A-CB (Split System: Heat Pump with Remote Outdoor Unit-Air-Source) | Centrally-Ducted | DLCURAH30ABK | EA*4X43L21A* | *80ES(N,L)0901714A* | 30600 | 15.2 | 9 | 8.1 | 33200 | 26000 | 78.31% | 1.84 | 23200 | R-410A
211713279 | 2.55 | No | No | TEMPSTAR | HRCU-A-CB (Split System: Heat Pump with Remote Outdoor Unit-Air-Source) | Centrally-Ducted | DLCURAH30ABK | EA*4X43L21A* | *80ES(N,L)0901714A* | 30600 | 15.2 | 9 | 8.1 | 33200 | 26000 | 78.31% | 1.84 | 23200 | R-410A
211713280 | 2.55 | No | No | GRANDAIRE | HRCU-A-CB (Split System: Heat Pump with Remote Outdoor Unit-Air-Source) | Centrally-Ducted | WDLCURAH30ABK | WLA*434CA* | WFEL090B042B* | 30600 | 15.2 | 9 | 8.1 | 33200 | 26000 | 78.31% | 1.84 | 23200 | R-410A
211713281 | 2.55 | No | No | GRANDAIRE | HRCU-A-CB (Split System: Heat Pump with Remote Outdoor Unit-Air-Source) | Centrally-Ducted | WDLCURAH30ABK | WLA*434CA* | WFER090B042A* | 30600 | 15.2 | 9 | 8.1 | 33200 | 26000 | 78.31% | 1.84 | 23200 | R-410A
211713321 | 2.53 | No | No | CARRIER | HRCU-A-CB (Split System: Heat Pump with Remote Outdoor Unit-Air-Source) | Centrally-Ducted | 38MURAQ30AB3* | CAP**4321AL* | 59SC2D060E17**14 | 30400 | 15.2 | 9 | 8.1 | 33000 | 26200 | 79.39% | 1.84 | 23000 | R-410A
211713322 | 2.53 | No | No | BRYANT HEATING AND COOLING SYSTEMS | HRCU-A-CB (Split System: Heat Pump with Remote Outdoor Unit-Air-Source) | Centrally-Ducted | 38MURAQ30AB3* | CAP**4321AL* | 912SD42060E17*** | 30400 | 15.2 | 9 | 8.1 | 33000 | 26200 | 79.39% | 1.84 | 23000 | R-410A
211713323 | 2.53 | No | No | PAYNE HEATING AND COOLING | HRCU-A-CB (Split System: Heat Pump with Remote Outdoor Unit-Air-Source) | Centrally-Ducted | 38MURAQ30AB3* | CAP**4321AL* | PG92ESAA42060B** | 30400 | 15.2 | 9 | 8.1 | 33000 | 26200 | 79.39% | 1.84 | 23000 | R-410A
211713324 | 2.53 | No | No | AIRQUEST | HRCU-A-CB (Split System: Heat Pump with Remote Outdoor Unit-Air-Source) | Centrally-Ducted | DLCURAH30ABK | EA*4X43L21A* | *92ESN0601714A* | 30400 | 15.2 | 9 | 8.1 | 33000 | 26200 | 79.39% | 1.84 | 23000 | R-410A
211713325 | 2.53 | No | No | ARCOAIRE | HRCU-A-CB (Split System: Heat Pump with Remote Outdoor Unit-Air-Source) | Centrally-Ducted | DLCURAH30ABK | EA*4X43L21A* | *92ESN0601714A* | 30400 | 15.2 | 9 | 8.1 | 33000 | 26200 | 79.39% | 1.84 | 23000 | R-410A
211713326 | 2.53 | No | No | COMFORTMAKER | HRCU-A-CB (Split System: Heat Pump with Remote Outdoor Unit-Air-Source) | Centrally-Ducted | DLCURAH30ABK | EA*4X43L21A* | *92ESN0601714A* | 30400 | 15.2 | 9 | 8.1 | 33000 | 26200 | 79.39% | 1.84 | 23000 | R-410A
211713327 | 2.53 | No | No | DAY & NIGHT | HRCU-A-CB (Split System: Heat Pump with Remote Outdoor Unit-Air-Source) | Centrally-Ducted | DLCURAH30ABK | EA*4X43L21A* | *92ESN0601714A* | 30400 | 15.2 | 9 | 8.1 | 33000 | 26200 | 79.39% | 1.84 | 23000 | R-410A
211713328 | 2.53 | No | No | HEIL | HRCU-A-CB (Split System: Heat Pump with Remote Outdoor Unit-Air-Source) | Centrally-Ducted | DLCURAH30ABK | EA*4X43L21A* | *92ESN0601714A* | 30400 | 15.2 | 9 | 8.1 | 33000 | 26200 | 79.39% | 1.84 | 23000 | R-410A
211713329 | 2.53 | No | No | KEEPRITE | HRCU-A-CB (Split System: Heat Pump with Remote Outdoor Unit-Air-Source) | Centrally-Ducted | DLCURAH30ABK | EA*4X43L21A* | *92ESN0601714A* | 30400 | 15.2 | 9 | 8.1 | 33000 | 26200 | 79.39% | 1.84 | 23000 | R-410A
211713330 | 2.53 | No | No | SMART COMFORT | HRCU-A-CB (Split System: Heat Pump with Remote Outdoor Unit-Air-Source) | Centrally-Ducted | DLCURAH30ABK | EA*4X43L21A* | *92ESN0601714A* | 30400 | 15.2 | 9 | 8.1 | 33000 | 26200 | 79.39% | 1.84 | 23000 | R-410A
211713331 | 2.53 | No | No | TEMPSTAR | HRCU-A-CB (Split System: Heat Pump with Remote Outdoor Unit-Air-Source) | Centrally-Ducted | DLCURAH30ABK | EA*4X43L21A* | *92ESN0601714A* | 30400 | 15.2 | 9 | 8.1 | 33000 | 26200 | 79.39% | 1.84 | 23000 | R-410A
211713332 | 2.53 | No | No | GRANDAIRE | HRCU-A-CB (Split System: Heat Pump with Remote Outdoor Unit-Air-Source) | Centrally-Ducted | WDLCURAH30ABK | WLA*434CA* | WFAX060B042A* | 30400 | 15.2 | 9 | 8.1 | 33000 | 26200 | 79.39% | 1.84 | 23000 | R-410A
211713345 | 2.6 | No | No | CARRIER | HRCU-A-CB (Split System: Heat Pump with Remote Outdoor Unit-Air-Source) | Centrally-Ducted | 38MURAQ30AB3* | CAP**4321AL* | 59SC2D080E21**20 | 31200 | 15.2 | 9 | 8.5 | 33600 | 26000 | 77.38% | 1.88 | 23200 | R-410A
211713346 | 2.6 | No | No | BRYANT HEATING AND COOLING SYSTEMS | HRCU-A-CB (Split System: Heat Pump with Remote Outdoor Unit-Air-Source) | Centrally-Ducted | 38MURAQ30AB3* | CAP**4321AL* | 912SD60080E21*** | 31200 | 15.2 | 9 | 8.5 | 33600 | 26000 | 77.38% | 1.88 | 23200 | R-410A
211713347 | 2.6 | No | No | PAYNE HEATING AND COOLING | HRCU-A-CB (Split System: Heat Pump with Remote Outdoor Unit-Air-Source) | Centrally-Ducted | 38MURAQ30AB3* | CAP**4321AL* | PG92ESAA60080C** | 31200 | 15.2 | 9 | 8.5 | 33600 | 26000 | 77.38% | 1.88 | 23200 | R-410A
211713348 | 2.6 | No | No | AIRQUEST | HRCU-A-CB (Split System: Heat Pump with Remote Outdoor Unit-Air-Source) | Centrally-Ducted | DLCURAH30ABK | EA*4X43L21A* | *92ESN0802120A* | 31200 | 15.2 | 9 | 8.5 | 33600 | 26000 | 77.38% | 1.88 | 23200 | R-410A
211713349 | 2.6 | No | No | ARCOAIRE | HRCU-A-CB (Split System: Heat Pump with Remote Outdoor Unit-Air-Source) | Centrally-Ducted | DLCURAH30ABK | EA*4X43L21A* | *92ESN0802120A* | 31200 | 15.2 | 9 | 8.5 | 33600 | 26000 | 77.38% | 1.88 | 23200 | R-410A
211713350 | 2.6 | No | No | COMFORTMAKER | HRCU-A-CB (Split System: Heat Pump with Remote Outdoor Unit-Air-Source) | Centrally-Ducted | DLCURAH30ABK | EA*4X43L21A* | *92ESN0802120A* | 31200 | 15.2 | 9 | 8.5 | 33600 | 26000 | 77.38% | 1.88 | 23200 | R-410A
211713351 | 2.6 | No | No | DAY & NIGHT | HRCU-A-CB (Split System: Heat Pump with Remote Outdoor Unit-Air-Source) | Centrally-Ducted | DLCURAH30ABK | EA*4X43L21A* | *92ESN0802120A* | 31200 | 15.2 | 9 | 8.5 | 33600 | 26000 | 77.38% | 1.88 | 23200 | R-410A
211713352 | 2.6 | No | No | HEIL | HRCU-A-CB (Split System: Heat Pump with Remote Outdoor Unit-Air-Source) | Centrally-Ducted | DLCURAH30ABK | EA*4X43L21A* | *92ESN0802120A* | 31200 | 15.2 | 9 | 8.5 | 33600 | 26000 | 77.38% | 1.88 | 23200 | R-410A
211713353 | 2.6 | No | No | KEEPRITE | HRCU-A-CB (Split System: Heat Pump with Remote Outdoor Unit-Air-Source) | Centrally-Ducted | DLCURAH30ABK | EA*4X43L21A* | *92ESN0802120A* | 31200 | 15.2 | 9 | 8.5 | 33600 | 26000 | 77.38% | 1.88 | 23200 | R-410A
211713354 | 2.6 | No | No | SMART COMFORT | HRCU-A-CB (Split System: Heat Pump with Remote Outdoor Unit-Air-Source) | Centrally-Ducted | DLCURAH30ABK | EA*4X43L21A* | *92ESN0802120A* | 31200 | 15.2 | 9 | 8.5 | 33600 | 26000 | 77.38% | 1.88 | 23200 | R-410A
211713355 | 2.6 | No | No | TEMPSTAR | HRCU-A-CB (Split System: Heat Pump with Remote Outdoor Unit-Air-Source) | Centrally-Ducted | DLCURAH30ABK | EA*4X43L21A* | *92ESN0802120A* | 31200 | 15.2 | 9 | 8.5 | 33600 | 26000 | 77.38% | 1.88 | 23200 | R-410A
211713356 | 2.6 | No | No | GRANDAIRE | HRCU-A-CB (Split System: Heat Pump with Remote Outdoor Unit-Air-Source) | Centrally-Ducted | WDLCURAH30ABK | WLA*434CA* | WFAX080C060A* | 31200 | 15.2 | 9 | 8.5 | 33600 | 26000 | 77.38% | 1.88 | 23200 | R-410A
211713357 | 2.6 | No | No | CARRIER | HRCU-A-CB (Split System: Heat Pump with Remote Outdoor Unit-Air-Source) | Centrally-Ducted | 38MURAQ30AB3* | CAP**4321AL* | 59SC2D100E21**20 | 31200 | 15.2 | 9 | 8.5 | 33600 | 26000 | 77.38% | 1.86 | 23200 | R-410A
211713358 | 2.6 | No | No | BRYANT HEATING AND COOLING SYSTEMS | HRCU-A-CB (Split System: Heat Pump with Remote Outdoor Unit-Air-Source) | Centrally-Ducted | 38MURAQ30AB3* | CAP**4321AL* | 912SD60100E21*** | 31200 | 15.2 | 9 | 8.5 | 33600 | 26000 | 77.38% | 1.86 | 23200 | R-410A
211713359 | 2.6 | No | No | PAYNE HEATING AND COOLING | HRCU-A-CB (Split System: Heat Pump with Remote Outdoor Unit-Air-Source) | Centrally-Ducted | 38MURAQ30AB3* | CAP**4321AL* | PG92ESAA60100C** | 31200 | 15.2 | 9 | 8.5 | 33600 | 26000 | 77.38% | 1.86 | 23200 | R-410A
211713360 | 2.6 | No | No | AIRQUEST | HRCU-A-CB (Split System: Heat Pump with Remote Outdoor Unit-Air-Source) | Centrally-Ducted | DLCURAH30ABK | EA*4X43L21A* | *92ESN1002120A* | 31200 | 15.2 | 9 | 8.5 | 33600 | 26000 | 77.38% | 1.86 | 23200 | R-410A
211713361 | 2.6 | No | No | ARCOAIRE | HRCU-A-CB (Split System: Heat Pump with Remote Outdoor Unit-Air-Source) | Centrally-Ducted | DLCURAH30ABK | EA*4X43L21A* | *92ESN1002120A* | 31200 | 15.2 | 9 | 8.5 | 33600 | 26000 | 77.38% | 1.86 | 23200 | R-410A
211713362 | 2.6 | No | No | COMFORTMAKER | HRCU-A-CB (Split System: Heat Pump with Remote Outdoor Unit-Air-Source) | Centrally-Ducted | DLCURAH30ABK | EA*4X43L21A* | *92ESN1002120A* | 31200 | 15.2 | 9 | 8.5 | 33600 | 26000 | 77.38% | 1.86 | 23200 | R-410A
211713363 | 2.6 | No | No | DAY & NIGHT | HRCU-A-CB (Split System: Heat Pump with Remote Outdoor Unit-Air-Source) | Centrally-Ducted | DLCURAH30ABK | EA*4X43L21A* | *92ESN1002120A* | 31200 | 15.2 | 9 | 8.5 | 33600 | 26000 | 77.38% | 1.86 | 23200 | R-410A
211713364 | 2.6 | No | No | HEIL | HRCU-A-CB (Split System: Heat Pump with Remote Outdoor Unit-Air-Source) | Centrally-Ducted | DLCURAH30ABK | EA*4X43L21A* | *92ESN1002120A* | 31200 | 15.2 | 9 | 8.5 | 33600 | 26000 | 77.38% | 1.86 | 23200 | R-410A
211713365 | 2.6 | No | No | KEEPRITE | HRCU-A-CB (Split System: Heat Pump with Remote Outdoor Unit-Air-Source) | Centrally-Ducted | DLCURAH30ABK | EA*4X43L21A* | *92ESN1002120A* | 31200 | 15.2 | 9 | 8.5 | 33600 | 26000 | 77.38% | 1.86 | 23200 | R-410A
211713366 | 2.6 | No | No | SMART COMFORT | HRCU-A-CB (Split System: Heat Pump with Remote Outdoor Unit-Air-Source) | Centrally-Ducted | DLCURAH30ABK | EA*4X43L21A* | *92ESN1002120A* | 31200 | 15.2 | 9 | 8.5 | 33600 | 26000 | 77.38% | 1.86 | 23200 | R-410A
211713367 | 2.6 | No | No | TEMPSTAR | HRCU-A-CB (Split System: Heat Pump with Remote Outdoor Unit-Air-Source) | Centrally-Ducted | DLCURAH30ABK | EA*4X43L21A* | *92ESN1002120A* | 31200 | 15.2 | 9 | 8.5 | 33600 | 26000 | 77.38% | 1.86 | 23200 | R-410A
211713368 | 2.6 | No | No | GRANDAIRE | HRCU-A-CB (Split System: Heat Pump with Remote Outdoor Unit-Air-Source) | Centrally-Ducted | WDLCURAH30ABK | WLA*434CA* | WFAX100C060A* | 31200 | 15.2 | 9 | 8.5 | 33600 | 26000 | 77.38% | 1.86 | 23200 | R-410A
211713393 | 2.6 | No | No | CARRIER | HRCU-A-CB (Split System: Heat Pump with Remote Outdoor Unit-Air-Source) | Centrally-Ducted | 38MURAQ30AB3* | CAP**4321AL* | 58SU*A060E17**16 | 31200 | 15.2 | 9 | 8.5 | 33400 | 26000 | 77.84% | 1.86 | 23200 | R-410A
211713394 | 2.6 | No | No | BRYANT HEATING AND COOLING SYSTEMS | HRCU-A-CB (Split System: Heat Pump with Remote Outdoor Unit-Air-Source) | Centrally-Ducted | 38MURAQ30AB3* | CAP**4321AL* | 83*SA48060E17*** | 31200 | 15.2 | 9 | 8.5 | 33400 | 26000 | 77.84% | 1.86 | 23200 | R-410A
211713395 | 2.6 | No | No | PAYNE HEATING AND COOLING | HRCU-A-CB (Split System: Heat Pump with Remote Outdoor Unit-Air-Source) | Centrally-Ducted | 38MURAQ30AB3* | CAP**4321AL* | PG80ESUA48060B** | 31200 | 15.2 | 9 | 8.5 | 33400 | 26000 | 77.84% | 1.86 | 23200 | R-410A
211713396 | 2.6 | No | No | AIRQUEST | HRCU-A-CB (Split System: Heat Pump with Remote Outdoor Unit-Air-Source) | Centrally-Ducted | DLCURAH30ABK | EA*4X43L21A* | *80ESU0601716A | 31200 | 15.2 | 9 | 8.5 | 33400 | 26000 | 77.84% | 1.86 | 23200 | R-410A
211713397 | 2.6 | No | No | ARCOAIRE | HRCU-A-CB (Split System: Heat Pump with Remote Outdoor Unit-Air-Source) | Centrally-Ducted | DLCURAH30ABK | EA*4X43L21A* | *80ESU0601716A | 31200 | 15.2 | 9 | 8.5 | 33400 | 26000 | 77.84% | 1.86 | 23200 | R-410A
211713398 | 2.6 | No | No | COMFORTMAKER | HRCU-A-CB (Split System: Heat Pump with Remote Outdoor Unit-Air-Source) | Centrally-Ducted | DLCURAH30ABK | EA*4X43L21A* | *80ESU0601716A | 31200 | 15.2 | 9 | 8.5 | 33400 | 26000 | 77.84% | 1.86 | 23200 | R-410A
211713399 | 2.6 | No | No | DAY & NIGHT | HRCU-A-CB (Split System: Heat Pump with Remote Outdoor Unit-Air-Source) | Centrally-Ducted | DLCURAH30ABK | EA*4X43L21A* | *80ESU0601716A | 31200 | 15.2 | 9 | 8.5 | 33400 | 26000 | 77.84% | 1.86 | 23200 | R-410A
211713400 | 2.6 | No | No | HEIL | HRCU-A-CB (Split System: Heat Pump with Remote Outdoor Unit-Air-Source) | Centrally-Ducted | DLCURAH30ABK | EA*4X43L21A* | *80ESU0601716A | 31200 | 15.2 | 9 | 8.5 | 33400 | 26000 | 77.84% | 1.86 | 23200 | R-410A
211713401 | 2.6 | No | No | KEEPRITE | HRCU-A-CB (Split System: Heat Pump with Remote Outdoor Unit-Air-Source) | Centrally-Ducted | DLCURAH30ABK | EA*4X43L21A* | *80ESU0601716A | 31200 | 15.2 | 9 | 8.5 | 33400 | 26000 | 77.84% | 1.86 | 23200 | R-410A
211713402 | 2.6 | No | No | SMART COMFORT | HRCU-A-CB (Split System: Heat Pump with Remote Outdoor Unit-Air-Source) | Centrally-Ducted | DLCURAH30ABK | EA*4X43L21A* | *80ESU0601716A | 31200 | 15.2 | 9 | 8.5 | 33400 | 26000 | 77.84% | 1.86 | 23200 | R-410A
211713403 | 2.6 | No | No | TEMPSTAR | HRCU-A-CB (Split System: Heat Pump with Remote Outdoor Unit-Air-Source) | Centrally-Ducted | DLCURAH30ABK | EA*4X43L21A* | *80ESU0601716A | 31200 | 15.2 | 9 | 8.5 | 33400 | 26000 | 77.84% | 1.86 | 23200 | R-410A
211713404 | 2.6 | No | No | GRANDAIRE | HRCU-A-CB (Split System: Heat Pump with Remote Outdoor Unit-Air-Source) | Centrally-Ducted | WDLCURAH30ABK | WLA*434CA* | WFEU060B048A* | 31200 | 15.2 | 9 | 8.5 | 33400 | 26000 | 77.84% | 1.86 | 23200 | R-410A
211714139 | 2.48 | No | No | CARRIER | HRCU-A-CB (Split System: Heat Pump with Remote Outdoor Unit-Air-Source) | Centrally-Ducted | 38MURAQ30AB3* | CNPV*4217AL* | 58TP*A090V17**16 | 29800 | 15.2 | 9 | 8.1 | 33600 | 27000 | 80.36% | 1.8 | 23400 | R-410A
211714140 | 2.48 | No | No | BRYANT HEATING AND COOLING SYSTEMS | HRCU-A-CB (Split System: Heat Pump with Remote Outdoor Unit-Air-Source) | Centrally-Ducted | 38MURAQ30AB3* | CNPV*4217AL* | 82*TA48090V17*** | 29800 | 15.2 | 9 | 8.1 | 33600 | 27000 | 80.36% | 1.8 | 23400 | R-410A
211714141 | 2.48 | No | No | PAYNE HEATING AND COOLING | HRCU-A-CB (Split System: Heat Pump with Remote Outdoor Unit-Air-Source) | Centrally-Ducted | 38MURAQ30AB3* | CNPV*4217AL* | PG80VTLA48090B** | 29800 | 15.2 | 9 | 8.1 | 33600 | 27000 | 80.36% | 1.8 | 23400 | R-410A
211714351 | 2.5 | No | No | CARRIER | HRCU-A-CB (Split System: Heat Pump with Remote Outdoor Unit-Air-Source) | Centrally-Ducted | 38MURAQ30AB3* | CNPV*4221AL* | 59TP6B100V21**22 | 30000 | 15.2 | 9 | 8.1 | 34000 | 27200 | 80% | 1.8 | 23400 | R-410A
211714352 | 2.5 | No | No | CARRIER | HRCU-A-CB (Split System: Heat Pump with Remote Outdoor Unit-Air-Source) | Centrally-Ducted | 38MURAQ30AB3* | CNPV*4221AL* | GG96VTAA60100C | 30000 | 15.2 | 9 | 8.1 | 34000 | 27200 | 80% | 1.8 | 23400 | R-410A
211714353 | 2.5 | No | No | BRYANT HEATING AND COOLING SYSTEMS | HRCU-A-CB (Split System: Heat Pump with Remote Outdoor Unit-Air-Source) | Centrally-Ducted | 38MURAQ30AB3* | CNPV*4221AL* | 926TB66100V21*** | 30000 | 15.2 | 9 | 8.1 | 34000 | 27200 | 80% | 1.8 | 23400 | R-410A
211714354 | 2.5 | No | No | AIRQUEST | HRCU-A-CB (Split System: Heat Pump with Remote Outdoor Unit-Air-Source) | Centrally-Ducted | DLCURAH30ABK | EN(A,D,W)4X42L21** | *96VTN1002122A* | 30000 | 15.2 | 9 | 8.1 | 34000 | 27200 | 80% | 1.8 | 23400 | R-410A
211714355 | 2.5 | No | No | ARCOAIRE | HRCU-A-CB (Split System: Heat Pump with Remote Outdoor Unit-Air-Source) | Centrally-Ducted | DLCURAH30ABK | EN(A,D,W)4X42L21** | *96VTN1002122A* | 30000 | 15.2 | 9 | 8.1 | 34000 | 27200 | 80% | 1.8 | 23400 | R-410A
211714356 | 2.5 | No | No | COMFORTMAKER | HRCU-A-CB (Split System: Heat Pump with Remote Outdoor Unit-Air-Source) | Centrally-Ducted | DLCURAH30ABK | EN(A,D,W)4X42L21** | *96VTN1002122A* | 30000 | 15.2 | 9 | 8.1 | 34000 | 27200 | 80% | 1.8 | 23400 | R-410A
211714357 | 2.5 | No | No | DAY & NIGHT | HRCU-A-CB (Split System: Heat Pump with Remote Outdoor Unit-Air-Source) | Centrally-Ducted | DLCURAH30ABK | EN(A,D,W)4X42L21** | *96VTN1002122A* | 30000 | 15.2 | 9 | 8.1 | 34000 | 27200 | 80% | 1.8 | 23400 | R-410A
211714358 | 2.5 | No | No | HEIL | HRCU-A-CB (Split System: Heat Pump with Remote Outdoor Unit-Air-Source) | Centrally-Ducted | DLCURAH30ABK | EN(A,D,W)4X42L21** | *96VTN1002122A* | 30000 | 15.2 | 9 | 8.1 | 34000 | 27200 | 80% | 1.8 | 23400 | R-410A
211714359 | 2.5 | No | No | KEEPRITE | HRCU-A-CB (Split System: Heat Pump with Remote Outdoor Unit-Air-Source) | Centrally-Ducted | DLCURAH30ABK | EN(A,D,W)4X42L21** | *96VTN1002122A* | 30000 | 15.2 | 9 | 8.1 | 34000 | 27200 | 80% | 1.8 | 23400 | R-410A
211714360 | 2.5 | No | No | SMART COMFORT | HRCU-A-CB (Split System: Heat Pump with Remote Outdoor Unit-Air-Source) | Centrally-Ducted | DLCURAH30ABK | EN(A,D,W)4X42L21** | *96VTN1002122A* | 30000 | 15.2 | 9 | 8.1 | 34000 | 27200 | 80% | 1.8 | 23400 | R-410A
211714361 | 2.5 | No | No | TEMPSTAR | HRCU-A-CB (Split System: Heat Pump with Remote Outdoor Unit-Air-Source) | Centrally-Ducted | DLCURAH30ABK | EN(A,D,W)4X42L21** | *96VTN1002122A* | 30000 | 15.2 | 9 | 8.1 | 34000 | 27200 | 80% | 1.8 | 23400 | R-410A
211717253 | 1 | No | Yes | HISENSE | HRCU-A-CB-O | Mini-Splits(Non-Ducted) | AS-12UW3SXA**00 | AS-12UW3SXA**00 |  | 12000 | 23.5 | 15.4 | 9.8 | 12000 | 8400 | 70% | 1.75 | 7000 | R-410A
211717254 | 1 | No | Yes | HISENSE | HRCU-A-CB-O | Mini-Splits(Non-Ducted) | AS-12UW3SXA** | AS-12UW3SXA**00 |  | 12000 | 23.5 | 15.4 | 9.8 | 12000 | 8400 | 70% | 1.75 | 7000 | R-410A
211717255 | 1.5 | No | Yes | HISENSE | HRCU-A-CB-O | Mini-Splits(Non-Ducted) | AST-18UW3SBB**00 | AST-18UW3SBB**00 |  | 18000 | 22.5 | 13 | 9.2 | 17000 | 11900 | 70% | 1.8 | 10000 | R-410A
211717256 | 1 | No | Yes | HISENSE | HRCU-A-CB-O | Mini-Splits(Non-Ducted) | AST-12UW3SXE**01 | AST-12UW3SXE**01 |  | 12000 | 21 | 13 | 9.5 | 12000 | 8400 | 70% | 1.75 | 7500 | R-410A
211717270 | 1.5 | Yes | Yes | MIDEA | HRCU-A-CB (Split System: Heat Pump with Remote Outdoor Unit-Air-Source) | Centrally-Ducted | MOVA-24HDN1-M16G | MHVE18A1MN1TA |  | 18000 | 16.1 | 11.7 | 9 | 18000 | 12900 | 71.67% | 1.81 | 15000 | R-410A
211717271 | 1.98 | Yes | No | MIDEA | HRCU-A-CB (Split System: Heat Pump with Remote Outdoor Unit-Air-Source) | Centrally-Ducted | MOVA-24HDN1-M16G | MHVE24A1MN1TA |  | 23800 | 15.2 | 10.5 | 9 | 23800 | 16800 | 70.59% | 1.8 | 20200 | R-410A
211717274 | 1.5 | Yes | Yes | MIDEA | HRCU-A-CB (Split System: Heat Pump with Remote Outdoor Unit-Air-Source) | Centrally-Ducted | MOVA-24HDN1-M16G | MPCE18A1MN1TA |  | 18000 | 16.1 | 11.7 | 9 | 18000 | 12900 | 71.67% | 1.81 | 15000 | R-410A
211717275 | 1.95 | Yes | Yes | MIDEA | HRCU-A-CB (Split System: Heat Pump with Remote Outdoor Unit-Air-Source) | Centrally-Ducted | MOVA-24HDN1-M16G | MPCE24A1MN1TA |  | 23400 | 16.1 | 11.7 | 8.5 | 23600 | 16700 | 70.76% | 1.81 | 20200 | R-410A
211717281 | 2 | Yes | Yes | 1HVAC | HRCU-A-CB (Split System: Heat Pump with Remote Outdoor Unit-Air-Source) | Centrally-Ducted | SC-2436-HP | SC-24-AH |  | 24000 | 17 | 12 | 9 | 24000 | 22000 | 91.67% | 1.8 | 16000 | R-410A
211717282 | 2.83 | Yes | Yes | 1HVAC | HRCU-A-CB (Split System: Heat Pump with Remote Outdoor Unit-Air-Source) | Centrally-Ducted | SC-2436-HP | SC-36-AH |  | 34000 | 16 | 10 | 9 | 35000 | 28000 | 80% | 1.8 | 24000 | R-410A
211717283 | 4 | Yes | Yes | 1HVAC | HRCU-A-CB (Split System: Heat Pump with Remote Outdoor Unit-Air-Source) | Centrally-Ducted | SC-4860-HP | SC-48-AH |  | 48000 | 17 | 11 | 9 | 48000 | 39000 | 81.25% | 1.8 | 31400 | R-410A
211717284 | 4.5 | Yes | Yes | 1HVAC | HRCU-A-CB (Split System: Heat Pump with Remote Outdoor Unit-Air-Source) | Centrally-Ducted | SC-4860-HP | SC-60-AH |  | 54000 | 16 | 10 | 9 | 54000 | 41000 | 75.93% | 1.8 | 36000 | R-410A
211717285 | 2 | Yes | Yes | ACIQ | HRCU-A-CB (Split System: Heat Pump with Remote Outdoor Unit-Air-Source) | Centrally-Ducted | SC-2436-HP | SC-24-AH |  | 24000 | 17 | 12 | 9 | 24000 | 22000 | 91.67% | 1.8 | 16000 | R-410A
211717286 | 2.83 | Yes | Yes | ACIQ | HRCU-A-CB (Split System: Heat Pump with Remote Outdoor Unit-Air-Source) | Centrally-Ducted | SC-2436-HP | SC-36-AH |  | 34000 | 16 | 10 | 9 | 35000 | 28000 | 80% | 1.8 | 24000 | R-410A
211717287 | 4 | Yes | Yes | ACIQ | HRCU-A-CB (Split System: Heat Pump with Remote Outdoor Unit-Air-Source) | Centrally-Ducted | SC-4860-HP | SC-48-AH |  | 48000 | 17 | 11 | 9 | 48000 | 39000 | 81.25% | 1.8 | 31400 | R-410A
211717288 | 4.5 | Yes | Yes | ACIQ | HRCU-A-CB (Split System: Heat Pump with Remote Outdoor Unit-Air-Source) | Centrally-Ducted | SC-4860-HP | SC-60-AH |  | 54000 | 16 | 10 | 9 | 54000 | 41000 | 75.93% | 1.8 | 36000 | R-410A
211717289 | 2 | Yes | Yes | DIYCOOL | HRCU-A-CB (Split System: Heat Pump with Remote Outdoor Unit-Air-Source) | Centrally-Ducted | SC-2436-HP | SC-24-AH |  | 24000 | 17 | 12 | 9 | 24000 | 22000 | 91.67% | 1.8 | 16000 | R-410A
211717290 | 2.83 | Yes | Yes | DIYCOOL | HRCU-A-CB (Split System: Heat Pump with Remote Outdoor Unit-Air-Source) | Centrally-Ducted | SC-2436-HP | SC-36-AH |  | 34000 | 16 | 10 | 9 | 35000 | 28000 | 80% | 1.8 | 24000 | R-410A
211717291 | 4 | Yes | Yes | DIYCOOL | HRCU-A-CB (Split System: Heat Pump with Remote Outdoor Unit-Air-Source) | Centrally-Ducted | SC-4860-HP | SC-48-AH |  | 48000 | 17 | 11 | 9 | 48000 | 39000 | 81.25% | 1.8 | 31400 | R-410A
211717292 | 4.5 | Yes | Yes | DIYCOOL | HRCU-A-CB (Split System: Heat Pump with Remote Outdoor Unit-Air-Source) | Centrally-Ducted | SC-4860-HP | SC-60-AH |  | 54000 | 16 | 10 | 9 | 54000 | 41000 | 75.93% | 1.8 | 36000 | R-410A
211717293 | 2 | Yes | Yes | Stealth Comfort | HRCU-A-CB (Split System: Heat Pump with Remote Outdoor Unit-Air-Source) | Centrally-Ducted | SC-2436-HP | SC-24-AH |  | 24000 | 17 | 12 | 9 | 24000 | 22000 | 91.67% | 1.8 | 16000 | R-410A
211717294 | 2.83 | Yes | Yes | Stealth Comfort | HRCU-A-CB (Split System: Heat Pump with Remote Outdoor Unit-Air-Source) | Centrally-Ducted | SC-2436-HP | SC-36-AH |  | 34000 | 16 | 10 | 9 | 35000 | 28000 | 80% | 1.8 | 24000 | R-410A
211717295 | 4 | Yes | Yes | Stealth Comfort | HRCU-A-CB (Split System: Heat Pump with Remote Outdoor Unit-Air-Source) | Centrally-Ducted | SC-4860-HP | SC-48-AH |  | 48000 | 17 | 11 | 9 | 48000 | 39000 | 81.25% | 1.8 | 31400 | R-410A
211717296 | 4.5 | Yes | Yes | Stealth Comfort | HRCU-A-CB (Split System: Heat Pump with Remote Outdoor Unit-Air-Source) | Centrally-Ducted | SC-4860-HP | SC-60-AH |  | 54000 | 16 | 10 | 9 | 54000 | 41000 | 75.93% | 1.8 | 36000 | R-410A
211717297 | 1.92 | Yes | No | GREE | HRCU-A-C (Split System: Heat Pump with Remote Outdoor Unit with No Indoor Fan --Air Source) | Centrally-Ducted | FLEXX36HP230V1AO | FLEXX24C |  | 23000 | 15.2 | 11 | 8.5 | 24000 | 21600 | 90% | 1.8 | 15000 | R-410A
211717298 | 2.67 | No | No | GREE | HRCU-A-C (Split System: Heat Pump with Remote Outdoor Unit with No Indoor Fan --Air Source) | Centrally-Ducted | FLEXX36HP230V1AO | FLEXX36C |  | 32000 | 15.2 | 9.5 | 8.5 | 34000 | 24000 | 70.59% | 1.8 | 22000 | R-410A
211717299 | 3.92 | No | No | GREE | HRCU-A-C (Split System: Heat Pump with Remote Outdoor Unit with No Indoor Fan --Air Source) | Centrally-Ducted | FLEXX60HP230V1AO | FLEXX48C |  | 47000 | 15.2 | 10 | 8.5 | 48000 | 33600 | 70% | 1.8 | 31200 | R-410A
211717300 | 4.21 | No | No | GREE | HRCU-A-C (Split System: Heat Pump with Remote Outdoor Unit with No Indoor Fan --Air Source) | Centrally-Ducted | FLEXX60HP230V1AO | FLEXX60C |  | 50500 | 15.2 | 9.5 | 8.5 | 53000 | 37200 | 70.19% | 1.8 | 35200 | R-410A
211719706 | 2.72 | Yes | Yes | COLEMAN | HRCU-A-CB (Split System: Heat Pump with Remote Outdoor Unit-Air-Source) | Centrally-Ducted | HC20B3621 | XAMB36DE2N1+CC | CPLC080B12MP13 | 32600 | 18 | 11.7 | 8.5 | 34400 | 29600 | 86.05% | 1.94 | 34600 | R-410A
211719707 | 2.65 | No | No | COLEMAN | HRCU-A-CB (Split System: Heat Pump with Remote Outdoor Unit-Air-Source) | Centrally-Ducted | HMH72B341 | XAHC30CXXN1+TXV | CPLC080B12MP13 | 31800 | 16.5 | 9 | 8.1 | 33000 | 23200 | 70.3% | 1.96 | 26000 | R-410A
211719708 | 2.73 | No | No | COLEMAN | HRCU-A-CB (Split System: Heat Pump with Remote Outdoor Unit-Air-Source) | Centrally-Ducted | HMH72B341 | XAHB36DXXN1+TXV | CPLC080B12MP13 | 32800 | 16.5 | 9.5 | 8.1 | 33000 | 23400 | 70.91% | 1.98 | 25000 | R-410A
211719709 | 2.82 | No | No | COLEMAN | HRCU-A-CB (Split System: Heat Pump with Remote Outdoor Unit-Air-Source) | Centrally-Ducted | HMH72B341 | XAFC36DBCN1 | CPLC080B12MP13 | 33800 | 17 | 9.5 | 8.1 | 34000 | 24200 | 71.18% | 2.04 | 25600 | R-410A
211719710 | 2.73 | No | No | COLEMAN | HRCU-A-CB (Split System: Heat Pump with Remote Outdoor Unit-Air-Source) | Centrally-Ducted | HMH72B341 | XAHB36DBCN1 | CPLC080B12MP13 | 32800 | 16.5 | 9.5 | 8.1 | 33000 | 23400 | 70.91% | 1.98 | 25000 | R-410A
211719711 | 2.82 | No | No | COLEMAN | HRCU-A-CB (Split System: Heat Pump with Remote Outdoor Unit-Air-Source) | Centrally-Ducted | HMH72B341 | XAFC36DXXN1+TXV | CPLC080B12MP13 | 33800 | 17 | 9.5 | 8.1 | 34000 | 24200 | 71.18% | 2.04 | 25600 | R-410A
211719712 | 2.8 | No | No | COLEMAN | HRCU-A-CB (Split System: Heat Pump with Remote Outdoor Unit-Air-Source) | Centrally-Ducted | HMH72B341 | XAUB36DXXN1+TXV | CPLC080B12MP13 | 33600 | 17 | 9.5 | 8.1 | 33600 | 23600 | 70.24% | 2.02 | 25400 | R-410A
211719713 | 2.8 | No | No | COLEMAN | HRCU-A-CB (Split System: Heat Pump with Remote Outdoor Unit-Air-Source) | Centrally-Ducted | HMH72B341 | XAFB36DXXN1+TXV | CPLC080B12MP13 | 33600 | 17 | 9.5 | 8.1 | 33600 | 23600 | 70.24% | 2.02 | 25400 | R-410A
211719714 | 2.82 | No | No | COLEMAN | HRCU-A-CB (Split System: Heat Pump with Remote Outdoor Unit-Air-Source) | Centrally-Ducted | HMH72B341 | XAHC48FXXN1+TXV | CPLC100C20MP13 | 33800 | 16.5 | 9 | 8.5 | 32400 | 23800 | 73.46% | 2.06 | 25200 | R-410A
211719715 | 2.82 | No | No | COLEMAN | HRCU-A-CB (Split System: Heat Pump with Remote Outdoor Unit-Air-Source) | Centrally-Ducted | HMH72B341 | XAHC48FBCN1 | CPLC100C20MP13 | 33800 | 16.5 | 9 | 8.5 | 32400 | 23800 | 73.46% | 2.06 | 25200 | R-410A
211719716 | 2.8 | No | No | COLEMAN | HRCU-A-CB (Split System: Heat Pump with Remote Outdoor Unit-Air-Source) | Centrally-Ducted | HMH72B341 | XAFB36DBCN1 | CPLC080B12MP13 | 33600 | 17 | 9.5 | 8.1 | 33600 | 23600 | 70.24% | 2.02 | 25400 | R-410A
211719717 | 2.67 | No | No | COLEMAN | HRCU-A-CB (Split System: Heat Pump with Remote Outdoor Unit-Air-Source) | Centrally-Ducted | HMH72B341 | XAHB30CXXN1+TXV | CPLC060A12MP13 | 32000 | 17 | 9.5 | 8.1 | 32800 | 23000 | 70.12% | 1.98 | 25600 | R-410A
211719718 | 2.67 | No | No | LUXAIRE | HRCU-A-CB (Split System: Heat Pump with Remote Outdoor Unit-Air-Source) | Centrally-Ducted | HMH72B341 | XAHB30CXXN1+TXV | LPLC060A12MP13 | 32000 | 17 | 9.5 | 8.1 | 32800 | 23000 | 70.12% | 1.98 | 25600 | R-410A
211719719 | 2.83 | No | No | COLEMAN | HRCU-A-CB (Split System: Heat Pump with Remote Outdoor Unit-Air-Source) | Centrally-Ducted | HMH72B341 | XAFA30DXXN1+TXV | CPLC060A12MP13 | 34000 | 17 | 9.5 | 8.1 | 34000 | 24200 | 71.18% | 2.04 | 25800 | R-410A
211719720 | 2.83 | No | No | LUXAIRE | HRCU-A-CB (Split System: Heat Pump with Remote Outdoor Unit-Air-Source) | Centrally-Ducted | HMH72B341 | XAFA30DXXN1+TXV | LPLC060A12MP13 | 34000 | 17 | 9.5 | 8.1 | 34000 | 24200 | 71.18% | 2.04 | 25800 | R-410A
211719721 | 2.78 | No | No | COLEMAN | HRCU-A-CB (Split System: Heat Pump with Remote Outdoor Unit-Air-Source) | Centrally-Ducted | HMH72B341 | XAHB36DXXN1+TXV | CPLC060A12MP13 | 33400 | 16.5 | 9.5 | 8.1 | 33600 | 23800 | 70.83% | 2.02 | 25200 | R-410A
211719722 | 2.78 | No | No | LUXAIRE | HRCU-A-CB (Split System: Heat Pump with Remote Outdoor Unit-Air-Source) | Centrally-Ducted | HMH72B341 | XAHB36DXXN1+TXV | LPLC060A12MP13 | 33400 | 16.5 | 9.5 | 8.1 | 33600 | 23800 | 70.83% | 2.02 | 25200 | R-410A
211719723 | 2.78 | No | No | COLEMAN | HRCU-A-CB (Split System: Heat Pump with Remote Outdoor Unit-Air-Source) | Centrally-Ducted | HMH72B341 | XAHB36DBCN1 | CPLC060A12MP13 | 33400 | 16.5 | 9.5 | 8.1 | 33600 | 23800 | 70.83% | 2.02 | 25200 | R-410A
211719724 | 2.78 | No | No | LUXAIRE | HRCU-A-CB (Split System: Heat Pump with Remote Outdoor Unit-Air-Source) | Centrally-Ducted | HMH72B341 | XAHB36DBCN1 | LPLC060A12MP13 | 33400 | 16.5 | 9.5 | 8.1 | 33600 | 23800 | 70.83% | 2.02 | 25200 | R-410A
211719744 | 1.87 | Yes | Yes | COLEMAN | HRCU-A-CB (Split System: Heat Pump with Remote Outdoor Unit-Air-Source) | Centrally-Ducted | HC20B2421 | XAMB24DE1N1+CC | CPLC080B12MP13 | 22400 | 18 | 12 | 8.5 | 23600 | 18400 | 77.97% | 1.92 | 23000 | R-410A
211719745 | 3.63 | Yes | Yes | COLEMAN | HRCU-A-CB (Split System: Heat Pump with Remote Outdoor Unit-Air-Source) | Centrally-Ducted | HC20B4821 | XAMC48HE3N1+CC | CPLC100C20MP13 | 43500 | 19 | 12 | 9 | 44500 | 36200 | 81.35% | 2.14 | 41500 | R-410A
211719746 | 2.73 | No | No | COLEMAN | HRCU-A-CB (Split System: Heat Pump with Remote Outdoor Unit-Air-Source) | Centrally-Ducted | HMH72B341 | XAHC36DXXN1+TXV | CPLC080B12MP13 | 32800 | 16.5 | 9.5 | 8.1 | 32800 | 23200 | 70.73% | 1.98 | 24800 | R-410A
211719747 | 2.73 | No | No | COLEMAN | HRCU-A-CB (Split System: Heat Pump with Remote Outdoor Unit-Air-Source) | Centrally-Ducted | HMH72B341 | XAHC36DBCN1 | CPLC080B12MP13 | 32800 | 16.5 | 9.5 | 8.1 | 32800 | 23200 | 70.73% | 1.98 | 24800 | R-410A
211719780 | 2.63 | No | No | COLEMAN | HRCU-A-CB (Split System: Heat Pump with Remote Outdoor Unit-Air-Source) | Centrally-Ducted | HMH72B341 | XAHB30CXXN1+TXV | CPLC080B12MP13 | 31600 | 16.5 | 9 | 8.1 | 32800 | 23000 | 70.12% | 1.96 | 25600 | R-410A
211719781 | 2.7 | No | No | COLEMAN | HRCU-A-CB (Split System: Heat Pump with Remote Outdoor Unit-Air-Source) | Centrally-Ducted | HMH72B341 | XAUB30CXXN1+TXV | CPLC080B12MP13 | 32400 | 17 | 9.5 | 8.1 | 33600 | 23600 | 70.24% | 2 | 26400 | R-410A
211719782 | 2.7 | No | No | COLEMAN | HRCU-A-CB (Split System: Heat Pump with Remote Outdoor Unit-Air-Source) | Centrally-Ducted | HMH72B341 | XAFB30CXXN1+TXV | CPLC080B12MP13 | 32400 | 17 | 9.5 | 8.1 | 33600 | 23600 | 70.24% | 2 | 26400 | R-410A
211719783 | 2.83 | No | No | COLEMAN | HRCU-A-CB (Split System: Heat Pump with Remote Outdoor Unit-Air-Source) | Centrally-Ducted | HMH72B341 | XAFB36DBCN1 | CPLC060A12MP13 | 34000 | 17.5 | 9.5 | 8.1 | 34000 | 24200 | 71.18% | 2.06 | 25600 | R-410A
211719784 | 2.83 | No | No | LUXAIRE | HRCU-A-CB (Split System: Heat Pump with Remote Outdoor Unit-Air-Source) | Centrally-Ducted | HMH72B341 | XAFB36DBCN1 | LPLC060A12MP13 | 34000 | 17.5 | 9.5 | 8.1 | 34000 | 24200 | 71.18% | 2.06 | 25600 | R-410A
211719785 | 2.83 | No | No | COLEMAN | HRCU-A-CB (Split System: Heat Pump with Remote Outdoor Unit-Air-Source) | Centrally-Ducted | HMH72B341 | XAUB36DXXN1+TXV | CPLC060A12MP13 | 34000 | 17.5 | 9.5 | 8.1 | 34000 | 24200 | 71.18% | 2.06 | 25600 | R-410A
211719786 | 2.83 | No | No | LUXAIRE | HRCU-A-CB (Split System: Heat Pump with Remote Outdoor Unit-Air-Source) | Centrally-Ducted | HMH72B341 | XAUB36DXXN1+TXV | LPLC060A12MP13 | 34000 | 17.5 | 9.5 | 8.1 | 34000 | 24200 | 71.18% | 2.06 | 25600 | R-410A
211719787 | 2.7 | No | No | COLEMAN | HRCU-A-CB (Split System: Heat Pump with Remote Outdoor Unit-Air-Source) | Centrally-Ducted | HMH72B341 | XAHC48FBCN1 | CPLC080B12MP13 | 32400 | 16 | 8.5 | 8.1 | 32000 | 23600 | 73.75% | 1.98 | 25200 | R-410A
211719788 | 2.83 | No | No | COLEMAN | HRCU-A-CB (Split System: Heat Pump with Remote Outdoor Unit-Air-Source) | Centrally-Ducted | HMH72B341 | XAFB36DXXN1+TXV | CPLC060A12MP13 | 34000 | 17.5 | 9.5 | 8.1 | 34000 | 24200 | 71.18% | 2.06 | 25600 | R-410A
211719789 | 2.83 | No | No | LUXAIRE | HRCU-A-CB (Split System: Heat Pump with Remote Outdoor Unit-Air-Source) | Centrally-Ducted | HMH72B341 | XAFB36DXXN1+TXV | LPLC060A12MP13 | 34000 | 17.5 | 9.5 | 8.1 | 34000 | 24200 | 71.18% | 2.06 | 25600 | R-410A
211719790 | 2.7 | No | No | COLEMAN | HRCU-A-CB (Split System: Heat Pump with Remote Outdoor Unit-Air-Source) | Centrally-Ducted | HMH72B341 | XAFC30CXXN1+TXV | CPLC080B12MP13 | 32400 | 17 | 9.5 | 8.1 | 34000 | 23800 | 70% | 2 | 26600 | R-410A
211719791 | 2.7 | No | No | COLEMAN | HRCU-A-CB (Split System: Heat Pump with Remote Outdoor Unit-Air-Source) | Centrally-Ducted | HMH72B341 | XAHC48FXXN1+TXV | CPLC080B12MP13 | 32400 | 16 | 8.5 | 8.1 | 32000 | 23600 | 73.75% | 1.98 | 25200 | R-410A
211719796 | 2.73 | No | No | COLEMAN | HRCU-A-CB (Split System: Heat Pump with Remote Outdoor Unit-Air-Source) | Centrally-Ducted | HMH72B341 | XAUB30CXXN1+TXV | CPLC060A12MP13 | 32800 | 17.5 | 9.5 | 8.1 | 33400 | 23400 | 70.06% | 2.02 | 26000 | R-410A
211719797 | 2.73 | No | No | LUXAIRE | HRCU-A-CB (Split System: Heat Pump with Remote Outdoor Unit-Air-Source) | Centrally-Ducted | HMH72B341 | XAUB30CXXN1+TXV | LPLC060A12MP13 | 32800 | 17.5 | 9.5 | 8.1 | 33400 | 23400 | 70.06% | 2.02 | 26000 | R-410A
211719798 | 2.73 | No | No | COLEMAN | HRCU-A-CB (Split System: Heat Pump with Remote Outdoor Unit-Air-Source) | Centrally-Ducted | HMH72B341 | XAFB30CXXN1+TXV | CPLC060A12MP13 | 32800 | 17.5 | 9.5 | 8.1 | 33400 | 23400 | 70.06% | 2.02 | 26000 | R-410A
211719799 | 2.73 | No | No | LUXAIRE | HRCU-A-CB (Split System: Heat Pump with Remote Outdoor Unit-Air-Source) | Centrally-Ducted | HMH72B341 | XAFB30CXXN1+TXV | LPLC060A12MP13 | 32800 | 17.5 | 9.5 | 8.1 | 33400 | 23400 | 70.06% | 2.02 | 26000 | R-410A
211719800 | 2.75 | No | No | COLEMAN | HRCU-A-CB (Split System: Heat Pump with Remote Outdoor Unit-Air-Source) | Centrally-Ducted | HMH72B341 | XAUC48FXXN1+TXV | CPLC080B12MP13 | 33000 | 16 | 9 | 8.1 | 32600 | 24000 | 73.62% | 2.02 | 25800 | R-410A
211719801 | 2.75 | No | No | COLEMAN | HRCU-A-CB (Split System: Heat Pump with Remote Outdoor Unit-Air-Source) | Centrally-Ducted | HMH72B341 | XAFC48FXXN1+TXV | CPLC080B12MP13 | 33000 | 16 | 9 | 8.1 | 32600 | 24000 | 73.62% | 2.02 | 25800 | R-410A
211719802 | 2.75 | No | No | COLEMAN | HRCU-A-CB (Split System: Heat Pump with Remote Outdoor Unit-Air-Source) | Centrally-Ducted | HMH72B341 | XAFC48FBCN1 | CPLC080B12MP13 | 33000 | 16 | 9 | 8.1 | 32600 | 24000 | 73.62% | 2.02 | 25800 | R-410A
211726522 | 1.92 | Yes | Yes | Star Air Kontrol | HRCU-A-CB | Mini-Splits(Ducted) | SAK-24-DTMS/220V | SAK-24-DTMS/220V |  | 23000 | 19 | 12.5 | 11.2 | 25000 | 20000 | 80% | 2.3 | 20000 | R-410A
211726525 | 2 | Yes | Yes | Star Air Kontrol | HRCU-A-CB-O | Mini-Splits(Non-Ducted) | SAK-24-CC(OD)/220VOLT | SAK-24-20CC/220(IN) |  | 24000 | 21.5 | 12.5 | 9.7 | 25000 | 18500 | 74% | 2.2 | 19000 | R-410A
211726529 | 2 | Yes | Yes | Star Air Kontrol | HRCU-A-CB (Split System: Heat Pump with Remote Outdoor Unit-Air-Source) | Centrally-Ducted | SAK-24ADN2-M18M | SAK-24WN1-M18 |  | 24000 | 17 | 10.5 | 9.2 | 26000 | 19400 | 74.62% | 2.1 | 21000 | R-410A
211726651 | 0.76 | Yes | Yes | GREE | HRCU-A-CB-O | Mini-Splits(Non-Ducted) | 3VIR09HP230V1BO | FLR09HP230V1BF |  | 9100 | 19 | 13 | 9.5 | 10500 | 10000 | 95.24% | 1.85 | 6100 | R-410A
211726652 | 1 | Yes | Yes | GREE | HRCU-A-CB | Mini-Splits(Ducted) | 3VIR12HP230V1BO | DUCT12HP230V1BD |  | 12000 | 20 | 11.8 | 8.5 | 12000 | 8800 | 73.33% | 1.9 | 6900 | R-410A
211726653 | 1 | No | Yes | GREE | HRCU-A-CB-O | Mini-Splits(Non-Ducted) | 3VIR12HP230V1BO | CAS12HP230V1BC |  | 12000 | 24 | 12.5 | 8.5 | 12000 | 9200 | 76.67% | 1.9 | 6900 | R-410A
211726654 | 1 | No | Yes | GREE | HRCU-A-CB-O | Mini-Splits(Non-Ducted) | 3VIR12HP230V1BO | FLR12HP230V1BF |  | 12000 | 18.5 | 11.5 | 8.5 | 12000 | 10000 | 83.33% | 1.85 | 7200 | R-410A
211726655 | 1.5 | Yes | Yes | GREE | HRCU-A-CB | Mini-Splits(Ducted) | 3VIR18HP230V1BO | DUCT18HP230V1BD |  | 18000 | 20 | 12.5 | 8.5 | 18000 | 13300 | 73.89% | 2.12 | 10500 | R-410A
211726656 | 1.5 | No | Yes | GREE | HRCU-A-CB-O | Mini-Splits(Non-Ducted) | 3VIR18HP230V1BO | CAS18HP230V1BC |  | 18000 | 19 | 10.05 | 8.5 | 18000 | 14500 | 80.56% | 1.93 | 11000 | R-410A
211726658 | 1.83 | Yes | Yes | GREE | HRCU-A-CB | Mini-Splits(Ducted) | 3VIR24HP230V1BO | DUCT24HP230V1BD |  | 22000 | 20 | 12.7 | 9 | 24000 | 19000 | 79.17% | 1.9 | 14900 | R-410A
211726660 | 1.83 | No | Yes | GREE | HRCU-A-CB-O | Mini-Splits(Non-Ducted) | 3VIR24HP230V1BO | FLR24HP230V1BF |  | 22000 | 20 | 12 | 9 | 24000 | 19000 | 79.17% | 1.8 | 15000 | R-410A
211726666 | 1.5 | No | Yes | Star Air Kontrol | HMSV-A-CB | Ducted Indoor Units | SAK-18-21MUZ/220(OUT)* |  |  | 18000 | 19 | 12 | 9.8 | 19000 | 13300 | 70% | 2 | 14800 | R-410A
211727008 | 2 | No | No | HAIER | HRCU-A-CB | Mini-Splits(Ducted) | 1U24LP2HD** | USYM24UCDD** |  | 24000 | 16.5 | 9.5 | 8.1 | 26000 | 20000 | 76.92% | 1.8 | 17400 | R-410A
211727009 | 2.5 | No | No | HAIER | HRCU-A-CB | Mini-Splits(Ducted) | 1U3036LP2HD** | USYM30UCDD** |  | 30000 | 15.2 | 9 | 9 | 32000 | 23800 | 74.38% | 1.8 | 22000 | R-410A
211727011 | 2 | No | No | GE Appliances | HRCU-A-CB | Mini-Splits(Ducted) | ASH124UCDD** | USYM24UCDD** |  | 24000 | 16.5 | 9.5 | 8.1 | 26000 | 20000 | 76.92% | 1.8 | 17400 | R-410A
211727012 | 2.5 | No | No | GE Appliances | HRCU-A-CB | Mini-Splits(Ducted) | ASH3036UCDD** | USYM30UCDD** |  | 30000 | 15.2 | 9 | 9 | 32000 | 23800 | 74.38% | 1.8 | 22000 | R-410A
211727021 | 1.42 | Yes | Yes | TOSOT | HMSV-A-CB-O | Non-Ducted Indoor Units | TM18HMO |  |  | 17000 | 21 | 12 | 10 | 18000 | 13600 | 75.56% | 2.22 | 14700 | R-410A
211727022 | 1.93 | Yes | Yes | TOSOT | HMSV-A-CB-O | Non-Ducted Indoor Units | TM24HMO |  |  | 23200 | 21 | 12.5 | 10 | 24000 | 21600 | 90% | 2.1 | 23600 | R-410A
211727023 | 2.37 | Yes | Yes | TOSOT | HMSV-A-CB-O | Non-Ducted Indoor Units | TM30HMO |  |  | 28400 | 21 | 12.5 | 10 | 30000 | 22800 | 76% | 1.84 | 27200 | R-410A
211727024 | 2.83 | Yes | Yes | TOSOT | HMSV-A-CB-O | Non-Ducted Indoor Units | TM36HMO |  |  | 34000 | 21 | 12 | 10 | 36000 | 32400 | 90% | 1.82 | 30800 | R-410A
211727025 | 3 | Yes | Yes | TOSOT | HMSV-A-CB-O | Non-Ducted Indoor Units | TM42HMO |  |  | 36000 | 21 | 12 | 10 | 40000 | 32400 | 81% | 1.92 | 35600 | R-410A
211727031 | 1 | Yes | Yes | AMERICAN STANDARD | HRCU-A-CB | Mini-Splits(Ducted) | 4TXK2512A10N0** | 4MXD2312A10N0** |  | 12000 | 20 | 11.8 | 8.5 | 12000 | 8800 | 73.33% | 1.9 | 6900 | R-410A
211727032 | 1 | No | Yes | AMERICAN STANDARD | HRCU-A-CB-O | Mini-Splits(Non-Ducted) | 4TXK2512A10N0** | 4MXX8512B10N0** |  | 12000 | 18.5 | 11.5 | 8.5 | 12000 | 10000 | 83.33% | 1.85 | 7200 | R-410A
211727035 | 1.83 | Yes | Yes | AMERICAN STANDARD | HRCU-A-CB | Mini-Splits(Ducted) | 4TXK2524A10N0** | 4MXD2324A10N0** |  | 22000 | 20 | 12.5 | 9 | 24000 | 19000 | 79.17% | 1.9 | 14900 | R-410A
211727037 | 1.83 | No | Yes | AMERICAN STANDARD | HRCU-A-CB-O | Mini-Splits(Non-Ducted) | 4TXK2524A10N0** | 4MXX8524B10N0** |  | 22000 | 20 | 12 | 9 | 24000 | 19000 | 79.17% | 1.8 | 14800 | R-410A
211727038 | 1 | Yes | Yes | TRANE | HRCU-A-CB | Mini-Splits(Ducted) | 4TXK2512A10N0** | 4MXD2312A10N0** |  | 12000 | 20 | 11.8 | 8.5 | 12000 | 8800 | 73.33% | 1.9 | 6900 | R-410A
211727039 | 1 | No | Yes | TRANE | HRCU-A-CB-O | Mini-Splits(Non-Ducted) | 4TXK2512A10N0** | 4MXX8512B10N0** |  | 12000 | 18.5 | 11.5 | 8.5 | 12000 | 10000 | 83.33% | 1.85 | 7200 | R-410A
211727042 | 1.83 | Yes | Yes | TRANE | HRCU-A-CB | Mini-Splits(Ducted) | 4TXK2524A10N0** | 4MXD2324A10N0** |  | 22000 | 20 | 12.5 | 9 | 24000 | 19000 | 79.17% | 1.9 | 14900 | R-410A
211727044 | 1.83 | No | Yes | TRANE | HRCU-A-CB-O | Mini-Splits(Non-Ducted) | 4TXK2524A10N0** | 4MXX8524B10N0** |  | 22000 | 20 | 12 | 9 | 24000 | 19000 | 79.17% | 1.8 | 14800 | R-410A
211727050 | 2 | Yes | Yes | CARRIER | HRCU-A-CB (Split System: Heat Pump with Remote Outdoor Unit-Air-Source) | Centrally-Ducted | 38MURAQ24AB3* | PF4MN*B24L* |  | 24000 | 16 | 10 | 9 | 26400 | 23400 | 88.64% | 1.92 | 19200 | R-410A
211727051 | 2 | Yes | Yes | BRYANT HEATING AND COOLING SYSTEMS | HRCU-A-CB (Split System: Heat Pump with Remote Outdoor Unit-Air-Source) | Centrally-Ducted | 38MURAQ24AB3* | PF4MN*B24L* |  | 24000 | 16 | 10 | 9 | 26400 | 23400 | 88.64% | 1.92 | 19200 | R-410A
211727052 | 2 | Yes | Yes | PAYNE HEATING AND COOLING | HRCU-A-CB (Split System: Heat Pump with Remote Outdoor Unit-Air-Source) | Centrally-Ducted | 38MURAQ24AB3* | PF4MN*B24L* |  | 24000 | 16 | 10 | 9 | 26400 | 23400 | 88.64% | 1.92 | 19200 | R-410A
211729105 | 3.5 | No | No | HAIER | HRCU-A-CB | Mini-Splits(Ducted) | 1U4248LP2HD** | USYM42UCDD** |  | 42000 | 15.2 | 7.8 | 8.7 | 45000 | 36800 | 81.78% | 1.75 | 31600 | R-410A
211729106 | 3.83 | No | No | HAIER | HRCU-A-CB | Mini-Splits(Ducted) | 1U4248LP2HD** | USYM48UCDD** |  | 46000 | 15.2 | 7.3 | 8.8 | 48000 | 35600 | 74.17% | 1.75 | 34600 | R-410A
211729601 | 2 | Yes | Yes | AIREASE | HRCU-A-CB (Split System: Heat Pump with Remote Outdoor Unit-Air-Source) | Centrally-Ducted | 4SHP22LX124P-**A | BCE7S30M*4X* |  | 24000 | 21 | 13.5 | 9 | 22400 | 16100 | 71.88% | 2.32 | 14300 | R-410A
211729602 | 2 | Yes | Yes | ARMSTRONG AIR | HRCU-A-CB (Split System: Heat Pump with Remote Outdoor Unit-Air-Source) | Centrally-Ducted | 4SHP22LX124P-**A | BCE7S30M*4X* |  | 24000 | 21 | 13.5 | 9 | 22400 | 16100 | 71.88% | 2.32 | 14300 | R-410A
211729603 | 1.9 | Yes | Yes | AIREASE | HRCU-A-CB (Split System: Heat Pump with Remote Outdoor Unit-Air-Source) | Centrally-Ducted | 4SHP22LX124P-**A | BCE5E24M |  | 22800 | 17.5 | 13 | 8.8 | 21000 | 15500 | 73.81% | 2.16 | 14100 | R-410A
211729605 | 1.9 | Yes | Yes | ARMSTRONG AIR | HRCU-A-CB (Split System: Heat Pump with Remote Outdoor Unit-Air-Source) | Centrally-Ducted | 4SHP22LX124P-**A | BCE5E24M |  | 22800 | 17.5 | 13 | 8.8 | 21000 | 15500 | 73.81% | 2.16 | 14100 | R-410A
211729713 | 3.5 | No | No | GE Appliances | HRCU-A-CB | Mini-Splits(Ducted) | ASH4248UCDD** | USYM42UCDD** |  | 42000 | 15.2 | 7.8 | 8.7 | 45000 | 36800 | 81.78% | 1.75 | 31600 | R-410A
211729714 | 3.83 | No | No | GE Appliances | HRCU-A-CB | Mini-Splits(Ducted) | ASH4248UCDD** | USYM48UCDD** |  | 46000 | 15.2 | 7.3 | 8.8 | 48000 | 35600 | 74.17% | 1.75 | 34600 | R-410A
211729927 | 1.83 | No | Yes | CLASSIC | HRCU-A-CB-O | Mini-Splits(Non-Ducted) | GRHARC24AS2 | GWHARC24S2 |  | 22000 | 22 | 12.2 | 9 | 24000 | 20000 | 83.33% | 1.8 | 14400 | R-410A
211729928 | 1.83 | No | Yes | TGM | HRCU-A-CB-O | Mini-Splits(Non-Ducted) | GRHART24AS2 | GWHART24S2 |  | 22000 | 22 | 12.2 | 9 | 24000 | 20000 | 83.33% | 1.8 | 14400 | R-410A
211744600 | 2 | No | Yes | HAIER | HRCU-A-CB-O | Mini-Splits(Non-Ducted) | 1U24LP2HD** | USYL24UCDD** |  | 24000 | 19 | 11 | 8.6 | 26000 | 19000 | 73.08% | 1.8 | 17400 | R-410A
211744601 | 2 | Yes | Yes | HAIER | HRCU-A-CB-O | Mini-Splits(Non-Ducted) | 1U24LP2HD** | AW24TL2HF** |  | 24000 | 21 | 11 | 10 | 26000 | 22000 | 84.62% | 1.8 | 17000 | R-410A
211744602 | 2.5 | No | Yes | HAIER | HRCU-A-CB-O | Mini-Splits(Non-Ducted) | 1U3036LP2HD** | USYL30UCDD** |  | 30000 | 18 | 10.6 | 9.2 | 31000 | 26800 | 86.45% | 1.8 | 22000 | R-410A
211744603 | 2.5 | No | No | HAIER | HRCU-A-CB-O | Mini-Splits(Non-Ducted) | 1U3036LP2HD** | AW30TL2HF** |  | 30000 | 19 | 8.8 | 9 | 32000 | 25800 | 80.62% | 1.8 | 21400 | R-410A
211744604 | 3 | No | No | HAIER | HRCU-A-CB-O | Mini-Splits(Non-Ducted) | 1U3036LP2HD** | USYL36UCDD** |  | 36000 | 18 | 9.5 | 9 | 37000 | 26600 | 71.89% | 1.8 | 26000 | R-410A
211744605 | 3.5 | No | No | HAIER | HRCU-A-CB-O | Mini-Splits(Non-Ducted) | 1U4248LP2HD** | USYL42UCDD** |  | 42000 | 18 | 8.7 | 8.5 | 44000 | 32800 | 74.55% | 1.75 | 31000 | R-410A
211744606 | 2.7 | No | No | HAIER | HRCU-A-CB-O | Mini-Splits(Non-Ducted) | 1U3036LP2HD** | AW36TL2HF** |  | 32400 | 18 | 8.2 | 9 | 37000 | 26200 | 70.81% | 1.8 | 25600 | R-410A
211744608 | 2 | No | Yes | GE Appliances | HRCU-A-CB-O | Mini-Splits(Non-Ducted) | ASH124UCDD** | USYL24UCDD** |  | 24000 | 19 | 11 | 8.6 | 26000 | 19000 | 73.08% | 1.8 | 17400 | R-410A
211744609 | 2 | Yes | Yes | GE Appliances | HRCU-A-CB-O | Mini-Splits(Non-Ducted) | ASH124UCDD** | ASYW24TRDF** |  | 24000 | 21 | 11 | 10 | 26000 | 22000 | 84.62% | 1.8 | 17000 | R-410A
211744610 | 2.5 | No | Yes | GE Appliances | HRCU-A-CB-O | Mini-Splits(Non-Ducted) | ASH3036UCDD** | USYL30UCDD** |  | 30000 | 18 | 10.6 | 9.2 | 31000 | 26800 | 86.45% | 1.8 | 22000 | R-410A
211744611 | 2.5 | No | No | GE Appliances | HRCU-A-CB-O | Mini-Splits(Non-Ducted) | ASH3036UCDD** | ASYW30TRDF** |  | 30000 | 19 | 8.8 | 9 | 32000 | 25800 | 80.62% | 1.8 | 21400 | R-410A
211744612 | 3 | No | No | GE Appliances | HRCU-A-CB-O | Mini-Splits(Non-Ducted) | ASH3036UCDD** | USYL36UCDD** |  | 36000 | 18 | 9.5 | 9 | 37000 | 26600 | 71.89% | 1.8 | 26000 | R-410A
211744613 | 2.7 | No | No | GE Appliances | HRCU-A-CB-O | Mini-Splits(Non-Ducted) | ASH3036UCDD** | ASYW36TRDF** |  | 32400 | 18 | 8.2 | 9 | 37000 | 26200 | 70.81% | 1.8 | 25600 | R-410A
211744614 | 3.5 | No | No | GE Appliances | HRCU-A-CB-O | Mini-Splits(Non-Ducted) | ASH4248UCDD** | USYL42UCDD** |  | 42000 | 18 | 8.7 | 8.5 | 44000 | 32800 | 74.55% | 1.75 | 31000 | R-410A
211744616 | 0.75 | No | Yes | NG Trade | HRCU-A-CB-O | Mini-Splits(Non-Ducted) | OBMH090A | IBMH090A |  | 9000 | 21.5 | 12.5 | 9.1 | 10000 | 7000 | 70% | 2.16 | 6300 | R-410A
211749837 | 0.76 | Yes | Yes | KINGHOME | HRCU-A-CB-O | Mini-Splits(Non-Ducted) | KAM09HO | KM09HT1DI |  | 9100 | 19.5 | 13.3 | 9.8 | 11000 | 9000 | 81.82% | 1.8 | 6900 | R-410A
211749838 | 1 | Yes | Yes | KINGHOME | HRCU-A-CB | Mini-Splits(Ducted) | KAM12HO | KM12HF1DI |  | 12000 | 20 | 11.8 | 8.5 | 12000 | 8800 | 73.33% | 1.9 | 6900 | R-410A
211749839 | 1 | No | Yes | KINGHOME | HRCU-A-CB-O | Mini-Splits(Non-Ducted) | KAM12HO | KM12HK1DI |  | 12000 | 24 | 12.5 | 8.5 | 12000 | 9200 | 76.67% | 1.9 | 6900 | R-410A
211749840 | 1 | No | Yes | KINGHOME | HRCU-A-CB-O | Mini-Splits(Non-Ducted) | KAM12HO | KM12HT1DI |  | 12000 | 18.5 | 11.5 | 8.5 | 12000 | 10000 | 83.33% | 1.85 | 7200 | R-410A
211749844 | 1.83 | Yes | Yes | KINGHOME | HRCU-A-CB | Mini-Splits(Ducted) | KAM24HO | KM24HF1DI |  | 22000 | 20 | 12.5 | 9 | 24000 | 19000 | 79.17% | 1.9 | 14900 | R-410A
211749846 | 1.83 | No | Yes | KINGHOME | HRCU-A-CB-O | Mini-Splits(Non-Ducted) | KAM24HO | KM24HT1DI |  | 22000 | 20 | 12 | 9 | 24000 | 19000 | 79.17% | 1.8 | 14800 | R-410A
211749847 | 1.67 | No | No | RUNTRU | HRCU-A-CB (Split System: Heat Pump with Remote Outdoor Unit-Air-Source) | Centrally-Ducted | E4HL5018A1000A | E4AH5E24A1J30A |  | 20000 | 15.2 | 9.8 | 8.5 | 20000 | 18000 | 90% | 1.9 | 15000 | R-410A
211749848 | 2 | No | No | RUNTRU | HRCU-A-CB (Split System: Heat Pump with Remote Outdoor Unit-Air-Source) | Centrally-Ducted | E4HL5024A1000A | E4AH5E24A1J30A |  | 24000 | 15.2 | 9.2 | 8.1 | 24000 | 18000 | 75% | 1.94 | 19100 | R-410A
211749849 | 2.33 | Yes | No | RUNTRU | HRCU-A-CB (Split System: Heat Pump with Remote Outdoor Unit-Air-Source) | Centrally-Ducted | E4HL5030A1000A | E4AH5E36A1J30A |  | 28000 | 15.2 | 11 | 8.5 | 28000 | 21000 | 75% | 1.81 | 21000 | R-410A
211749851 | 3.5 | No | No | RUNTRU | HRCU-A-CB (Split System: Heat Pump with Remote Outdoor Unit-Air-Source) | Centrally-Ducted | E4HL5042A1000A | E4AH5E48A1K30A |  | 42000 | 15.2 | 9 | 8.1 | 42000 | 34000 | 80.95% | 1.75 | 33000 | R-410A
211749852 | 4 | No | No | RUNTRU | HRCU-A-CB (Split System: Heat Pump with Remote Outdoor Unit-Air-Source) | Centrally-Ducted | E4HL5048A1000A | E4AH5E48A1K30A |  | 48000 | 15.2 | 8.2 | 8.1 | 48000 | 34000 | 70.83% | 1.75 | 38000 | R-410A
211749853 | 4.5 | No | No | RUNTRU | HRCU-A-CB (Split System: Heat Pump with Remote Outdoor Unit-Air-Source) | Centrally-Ducted | E4HL5060A1000A | E4AH5E60A1K30A |  | 54000 | 15.2 | 8.2 | 8.1 | 54000 | 38000 | 70.37% | 1.84 | 39000 | R-410A
211749854 | 2 | Yes | No | RUNTRU | HRCU-A-CB (Split System: Heat Pump with Remote Outdoor Unit-Air-Source) | Centrally-Ducted | E4HL5036A1000A | E4AH5E24A1J30A |  | 24000 | 15.2 | 11 | 8.5 | 24000 | 18000 | 75% | 1.9 | 19100 | R-410A
211749855 | 4 | No | No | RUNTRU | HRCU-A-CB (Split System: Heat Pump with Remote Outdoor Unit-Air-Source) | Centrally-Ducted | E4HL5060A1000A | E4AH5E48A1K30A |  | 48000 | 15.2 | 8.6 | 8.1 | 48000 | 34000 | 70.83% | 1.75 | 38000 | R-410A
211749856 | 1.67 | No | No | AMERISTAR | HRCU-A-CB (Split System: Heat Pump with Remote Outdoor Unit-Air-Source) | Centrally-Ducted | E4HL5018A1000A | E4AH5E24A1J30A |  | 20000 | 15.2 | 9.8 | 8.5 | 20000 | 18000 | 90% | 1.9 | 15000 | R-410A
211749857 | 2 | No | No | AMERISTAR | HRCU-A-CB (Split System: Heat Pump with Remote Outdoor Unit-Air-Source) | Centrally-Ducted | E4HL5024A1000A | E4AH5E24A1J30A |  | 24000 | 15.2 | 9.2 | 8.1 | 24000 | 18000 | 75% | 1.94 | 19100 | R-410A
211749858 | 2.33 | Yes | No | AMERISTAR | HRCU-A-CB (Split System: Heat Pump with Remote Outdoor Unit-Air-Source) | Centrally-Ducted | E4HL5030A1000A | E4AH5E36A1J30A |  | 28000 | 15.2 | 11 | 8.5 | 28000 | 21000 | 75% | 1.81 | 21000 | R-410A
211749860 | 3.5 | No | No | AMERISTAR | HRCU-A-CB (Split System: Heat Pump with Remote Outdoor Unit-Air-Source) | Centrally-Ducted | E4HL5042A1000A | E4AH5E48A1K30A |  | 42000 | 15.2 | 9 | 8.1 | 42000 | 34000 | 80.95% | 1.75 | 33000 | R-410A
211749861 | 4 | No | No | AMERISTAR | HRCU-A-CB (Split System: Heat Pump with Remote Outdoor Unit-Air-Source) | Centrally-Ducted | E4HL5048A1000A | E4AH5E48A1K30A |  | 48000 | 15.2 | 8.2 | 8.1 | 48000 | 34000 | 70.83% | 1.75 | 38000 | R-410A
211749862 | 4.5 | No | No | AMERISTAR | HRCU-A-CB (Split System: Heat Pump with Remote Outdoor Unit-Air-Source) | Centrally-Ducted | E4HL5060A1000A | E4AH5E60A1K30A |  | 54000 | 15.2 | 8.2 | 8.1 | 54000 | 38000 | 70.37% | 1.84 | 39000 | R-410A
211749863 | 2 | Yes | No | AMERISTAR | HRCU-A-CB (Split System: Heat Pump with Remote Outdoor Unit-Air-Source) | Centrally-Ducted | E4HL5036A1000A | E4AH5E24A1J30A |  | 24000 | 15.2 | 11 | 8.5 | 24000 | 18000 | 75% | 1.9 | 19100 | R-410A
211749864 | 4 | No | No | AMERISTAR | HRCU-A-CB (Split System: Heat Pump with Remote Outdoor Unit-Air-Source) | Centrally-Ducted | E4HL5060A1000A | E4AH5E48A1K30A |  | 48000 | 15.2 | 8.6 | 8.1 | 48000 | 34000 | 70.83% | 1.75 | 38000 | R-410A
211749865 | 0.75 | Yes | Yes | ACD | HRCU-A-CB-O | Mini-Splits(Non-Ducted) | UHD09KCH38SB-O | UHD09KCH38SC-I |  | 9000 | 27 | 16.6 | 11 | 9000 | 13000 | 144.4% | 1.91 | 8000 | R-410A
211749866 | 1 | No | Yes | ACD | HRCU-A-CB-O | Mini-Splits(Non-Ducted) | UHD12KCH31S-O | UHD12KCH31SB-I |  | 12000 | 24 | 14 | 8.5 | 12200 | 12000 | 98.36% | 1.91 | 8100 | R-410A
211749867 | 1.5 | Yes | Yes | ACD | HRCU-A-CB-O | Mini-Splits(Non-Ducted) | UHD18KCH25S-O | UHD18KCH25SB-I |  | 18000 | 22 | 13.5 | 10 | 18000 | 20000 | 111.1% | 1.8 | 14200 | R-410A
211749868 | 1.83 | Yes | Yes | ACD | HRCU-A-CB-O | Mini-Splits(Non-Ducted) | UHD24KCH22S-O | UHD24KCH22SB-I |  | 22000 | 21.5 | 13 | 9.5 | 24000 | 24000 | 100% | 1.9 | 15500 | R-410A
211749869 | 2.75 | Yes | Yes | MDV | HRCU-A-CB-O | Mini-Splits(Non-Ducted) | MOD30-33HFN1-MSR0W | MSAGF-33HRFN1-MSR0W |  | 33000 | 20 | 11.7 | 10 | 35000 | 34600 | 98.86% | 1.8 | 27800 | R-410A
211749870 | 2.75 | Yes | Yes | MDV | HRCU-A-CB-O | Mini-Splits(Non-Ducted) | MOD30-33HFN1-MSR0W | MSEPD-33HRFN1-MSR0W |  | 33000 | 19.5 | 12 | 10 | 35000 | 34600 | 98.86% | 1.8 | 28800 | R-410A
211749871 | 2.75 | Yes | Yes | SENVILLE | HRCU-A-CB-O | Mini-Splits(Non-Ducted) | SENA-33HF-OQ | SENA-33HF-IQ |  | 33000 | 19.5 | 12 | 10 | 35000 | 34600 | 98.86% | 1.8 | 28800 | R-410A
211749882 | 2.75 | Yes | Yes | CTMorley | HRCU-A-CB-O | Mini-Splits(Non-Ducted) | MOU-A33H-2 | MIU-A33HW-2 |  | 33000 | 20 | 11.7 | 10 | 35000 | 34600 | 98.86% | 1.8 | 27800 | R-410A
211749905 | 4.21 | No | No | GREE | HRCU-A-C (Split System: Heat Pump with Remote Outdoor Unit with No Indoor Fan --Air Source) | Centrally-Ducted | GUD60W/A-D(U) | HE49960+TD |  | 50500 | 15.2 | 9.5 | 8.35 | 51000 | 36800 | 72.16% | 1.78 | 34200 | R-410A
211749906 | 4.21 | No | No | GREE | HRCU-A-C (Split System: Heat Pump with Remote Outdoor Unit with No Indoor Fan --Air Source) | Centrally-Ducted | GUD60W/A-D(U) | HE50960+TD |  | 50500 | 15.2 | 9.5 | 8.4 | 51000 | 36800 | 72.16% | 1.78 | 34200 | R-410A
211749907 | 4.21 | No | No | GREE | HRCU-A-C (Split System: Heat Pump with Remote Outdoor Unit with No Indoor Fan --Air Source) | Centrally-Ducted | GUD60W/A-D(U) | HE51960+TD |  | 50500 | 15.2 | 9.5 | 8.45 | 51000 | 36800 | 72.16% | 1.78 | 34200 | R-410A
211749909 | 4.21 | No | No | GREE | HRCU-A-C (Split System: Heat Pump with Remote Outdoor Unit with No Indoor Fan --Air Source) | Centrally-Ducted | FLEXX60HP230V1AO | HE49960+TD |  | 50500 | 15.2 | 9.5 | 8.35 | 51000 | 36800 | 72.16% | 1.78 | 34200 | R-410A
211749910 | 4.21 | No | No | GREE | HRCU-A-C (Split System: Heat Pump with Remote Outdoor Unit with No Indoor Fan --Air Source) | Centrally-Ducted | FLEXX60HP230V1AO | HE50960+TD |  | 50500 | 15.2 | 9.5 | 8.4 | 51000 | 36800 | 72.16% | 1.78 | 34200 | R-410A
211749911 | 4.21 | No | No | GREE | HRCU-A-C (Split System: Heat Pump with Remote Outdoor Unit with No Indoor Fan --Air Source) | Centrally-Ducted | FLEXX60HP230V1AO | HE51960+TD |  | 50500 | 15.2 | 9.5 | 8.45 | 51000 | 36800 | 72.16% | 1.78 | 34200 | R-410A
211750022 | 2.63 | No | No | GREE | HRCU-A-C (Split System: Heat Pump with Remote Outdoor Unit with No Indoor Fan --Air Source) | Centrally-Ducted | GUD36W/A-D(U) | *G34936+TD |  | 31600 | 15.2 | 9 | 8.5 | 32400 | 23600 | 72.84% | 1.8 | 21000 | R-410A
211750024 | 2.65 | No | No | GREE | HRCU-A-C (Split System: Heat Pump with Remote Outdoor Unit with No Indoor Fan --Air Source) | Centrally-Ducted | GUD36W/A-D(U) | *G9J936+TD |  | 31800 | 15.2 | 9 | 8.5 | 32400 | 23600 | 72.84% | 1.8 | 21000 | R-410A
211750025 | 4.21 | No | No | GREE | HRCU-A-C (Split System: Heat Pump with Remote Outdoor Unit with No Indoor Fan --Air Source) | Centrally-Ducted | GUD60W/A-D(U) | *E49960+TD |  | 50500 | 15.2 | 9.5 | 8.35 | 51000 | 36800 | 72.16% | 1.78 | 34200 | R-410A
211750026 | 4.21 | No | No | GREE | HRCU-A-C (Split System: Heat Pump with Remote Outdoor Unit with No Indoor Fan --Air Source) | Centrally-Ducted | GUD60W/A-D(U) | *E50960+TD |  | 50500 | 15.2 | 9.5 | 8.4 | 51000 | 36800 | 72.16% | 1.78 | 34200 | R-410A
211750027 | 4.21 | No | No | GREE | HRCU-A-C (Split System: Heat Pump with Remote Outdoor Unit with No Indoor Fan --Air Source) | Centrally-Ducted | GUD60W/A-D(U) | *E51960+TD |  | 50500 | 15.2 | 9.5 | 8.45 | 51000 | 36800 | 72.16% | 1.78 | 34200 | R-410A
211750028 | 4.21 | No | No | GREE | HRCU-A-C (Split System: Heat Pump with Remote Outdoor Unit with No Indoor Fan --Air Source) | Centrally-Ducted | GUD60W/A-D(U) | *G52960+TD |  | 50500 | 15.2 | 9.5 | 8.5 | 51000 | 36800 | 72.16% | 1.8 | 34200 | R-410A
211750029 | 4.21 | No | No | GREE | HRCU-A-C (Split System: Heat Pump with Remote Outdoor Unit with No Indoor Fan --Air Source) | Centrally-Ducted | GUD60W/A-D(U) | *E86960+TD |  | 50500 | 15.2 | 9.5 | 8.5 | 51000 | 36800 | 72.16% | 1.8 | 34200 | R-410A
211750031 | 2.63 | No | No | GREE | HRCU-A-C (Split System: Heat Pump with Remote Outdoor Unit with No Indoor Fan --Air Source) | Centrally-Ducted | FLEXX36HP230V1AO | *G34936+TD |  | 31600 | 15.2 | 9 | 8.5 | 32400 | 23600 | 72.84% | 1.8 | 21000 | R-410A
211750033 | 2.65 | No | No | GREE | HRCU-A-C (Split System: Heat Pump with Remote Outdoor Unit with No Indoor Fan --Air Source) | Centrally-Ducted | FLEXX36HP230V1AO | *G9J936+TD |  | 31800 | 15.2 | 9 | 8.5 | 32400 | 23600 | 72.84% | 1.8 | 21000 | R-410A
211750034 | 4.21 | No | No | GREE | HRCU-A-C (Split System: Heat Pump with Remote Outdoor Unit with No Indoor Fan --Air Source) | Centrally-Ducted | FLEXX60HP230V1AO | *E49960+TD |  | 50500 | 15.2 | 9.5 | 8.35 | 51000 | 36800 | 72.16% | 1.78 | 34200 | R-410A
211750035 | 4.21 | No | No | GREE | HRCU-A-C (Split System: Heat Pump with Remote Outdoor Unit with No Indoor Fan --Air Source) | Centrally-Ducted | FLEXX60HP230V1AO | *E50960+TD |  | 50500 | 15.2 | 9.5 | 8.4 | 51000 | 36800 | 72.16% | 1.78 | 34200 | R-410A
211750036 | 4.21 | No | No | GREE | HRCU-A-C (Split System: Heat Pump with Remote Outdoor Unit with No Indoor Fan --Air Source) | Centrally-Ducted | FLEXX60HP230V1AO | *E51960+TD |  | 50500 | 15.2 | 9.5 | 8.45 | 51000 | 36800 | 72.16% | 1.78 | 34200 | R-410A
211750037 | 4.21 | No | No | GREE | HRCU-A-C (Split System: Heat Pump with Remote Outdoor Unit with No Indoor Fan --Air Source) | Centrally-Ducted | FLEXX60HP230V1AO | *G52960+TD |  | 50500 | 15.2 | 9.5 | 8.5 | 51000 | 36800 | 72.16% | 1.8 | 34200 | R-410A
211750038 | 4.21 | No | No | GREE | HRCU-A-C (Split System: Heat Pump with Remote Outdoor Unit with No Indoor Fan --Air Source) | Centrally-Ducted | FLEXX60HP230V1AO | *E86960+TD |  | 50500 | 15.2 | 9.5 | 8.5 | 51000 | 36800 | 72.16% | 1.8 | 34200 | R-410A
211750040 | 4.21 | No | No | GREE | HRCU-A-C (Split System: Heat Pump with Remote Outdoor Unit with No Indoor Fan --Air Source) | Centrally-Ducted | GUD60W/A-D(U) | *E88960+TD |  | 50500 | 15.2 | 9.5 | 8.5 | 51000 | 36800 | 72.16% | 1.8 | 34200 | R-410A
211750041 | 4.21 | No | No | GREE | HRCU-A-C (Split System: Heat Pump with Remote Outdoor Unit with No Indoor Fan --Air Source) | Centrally-Ducted | FLEXX60HP230V1AO | *E88960+TD |  | 50500 | 15.2 | 9.5 | 8.5 | 51000 | 36800 | 72.16% | 1.8 | 34200 | R-410A
211752351 | 1.97 | No | Yes | ARMSTRONG AIR | HRCU-A-CB (Split System: Heat Pump with Remote Outdoor Unit-Air-Source) | Centrally-Ducted | 4SHP22LX124P-**A | H,A,DE32936 | A96US2V070B12 | 23600 | 20 | 13 | 8.45 | 22000 | 15400 | 70% | 1.9 | 13700 | R-410A
211752352 | 1.98 | No | Yes | ARMSTRONG AIR | HRCU-A-CB (Split System: Heat Pump with Remote Outdoor Unit-Air-Source) | Centrally-Ducted | 4SHP22LX124P-**A | H,A,DE33936 | A96US2V070B12 | 23800 | 21 | 13.5 | 8.5 | 22000 | 15400 | 70% | 1.92 | 13700 | R-410A
211752353 | 1.98 | No | Yes | ARMSTRONG AIR | HRCU-A-CB (Split System: Heat Pump with Remote Outdoor Unit-Air-Source) | Centrally-Ducted | 4SHP22LX124P-**A | H,A,DE34936 | A96US2V070B12 | 23800 | 21 | 13.5 | 8.5 | 22000 | 15400 | 70% | 1.92 | 13700 | R-410A
211752354 | 1.97 | No | Yes | ARMSTRONG AIR | HRCU-A-CB (Split System: Heat Pump with Remote Outdoor Unit-Air-Source) | Centrally-Ducted | 4SHP22LX124P-**A | H,A,DE32936 | A97USMV070B12 | 23600 | 20 | 13 | 8.45 | 22000 | 15400 | 70% | 1.9 | 13700 | R-410A
211752355 | 1.98 | No | Yes | ARMSTRONG AIR | HRCU-A-CB (Split System: Heat Pump with Remote Outdoor Unit-Air-Source) | Centrally-Ducted | 4SHP22LX124P-**A | H,A,DE33936 | A97USMV070B12 | 23800 | 21 | 13.5 | 8.5 | 22000 | 15400 | 70% | 1.92 | 13700 | R-410A
211752356 | 1.98 | No | Yes | ARMSTRONG AIR | HRCU-A-CB (Split System: Heat Pump with Remote Outdoor Unit-Air-Source) | Centrally-Ducted | 4SHP22LX124P-**A | H,A,DE34936 | A97USMV070B12 | 23800 | 21 | 13.5 | 8.5 | 22000 | 15400 | 70% | 1.92 | 13700 | R-410A
211752599 | 3 | No | No | SAMSUNG | HRCU-A-CB (Split System: Heat Pump with Remote Outdoor Unit-Air-Source) | Centrally-Ducted | AC036BXUDCH | AX360CT |  | 36000 | 17 | 9 | 8.1 | 34600 | 31600 | 91.33% | 1.8 | 36000 | R-410A
211752601 | 3 | Yes | No | SAMSUNG | HRCU-A-CB (Split System: Heat Pump with Remote Outdoor Unit-Air-Source) | Centrally-Ducted | AC036BXUPCH | AX360CT |  | 36000 | 18.5 | 10.5 | 8.4 | 34600 | 34600 | 100% | 1.8 | 40500 | R-410A
211752602 | 4.75 | No | No | SAMSUNG | HRCU-A-CB (Split System: Heat Pump with Remote Outdoor Unit-Air-Source) | Centrally-Ducted | AC060BXUPCH | AX601CT |  | 57000 | 17.5 | 8.5 | 9 | 53000 | 48000 | 90.57% | 1.8 | 54000 | R-410A
211752604 | 4.75 | No | No | SAMSUNG | HRCU-A-CB (Split System: Heat Pump with Remote Outdoor Unit-Air-Source) | Centrally-Ducted | AC060BXUPCH | AX602CT |  | 57000 | 17.5 | 8.5 | 9 | 53000 | 48000 | 90.57% | 1.8 | 54000 | R-410A
211752606 | 4.75 | No | No | SAMSUNG | HRCU-A-CB (Split System: Heat Pump with Remote Outdoor Unit-Air-Source) | Centrally-Ducted | AC060BXUPCH | AX602CT-A |  | 57000 | 17.5 | 8.5 | 9 | 53000 | 48000 | 90.57% | 1.8 | 54000 | R-410A
211752944 | 1.5 | Yes | Yes | GREE | HMSV-A-CB-O | Non-Ducted Indoor Units | GWHD(18)ND3PO |  |  | 18000 | 21 | 12 | 10 | 19000 | 13600 | 71.58% | 2.2 | 14000 | R-410A
211752945 | 1.5 | No | Yes | GREE | HMSV-A-CB | Mixed Ducted and Non-Ducted Indoor Units | GWHD(18)ND3PO |  |  | 18000 | 21 | 12 | 9 | 19000 | 13500 | 71.05% | 1.92 | 13800 | R-410A
211755703 | 0.76 | Yes | Yes | GREE | HRCU-A-CB-O | Mini-Splits(Non-Ducted) | 3VIR09HP115V1BO | 3VIR09HP115V1BH |  | 9100 | 27 | 14.55 | 10 | 10000 | 9900 | 99% | 1.87 | 7000 | R-410A
211755704 | 1 | No | Yes | GREE | HRCU-A-CB-O | Mini-Splits(Non-Ducted) | 3VIR12HP115V1BO | 3VIR12HP115V1BH |  | 12000 | 24 | 12 | 9 | 12000 | 8800 | 73.33% | 1.85 | 7000 | R-410A
211755705 | 0.76 | Yes | Yes | GREE | HRCU-A-CB-O | Mini-Splits(Non-Ducted) | 3VIR09HP230V1BO | 3VIR09HP230V1BH |  | 9100 | 25.5 | 14.7 | 10.2 | 10500 | 9100 | 86.67% | 1.86 | 7000 | R-410A
211755706 | 1 | No | Yes | GREE | HRCU-A-CB-O | Mini-Splits(Non-Ducted) | 3VIR12HP230V1BO | 3VIR12HP230V1BH |  | 12000 | 24 | 12.5 | 9 | 12000 | 9000 | 75% | 1.85 | 7000 | R-410A
211755707 | 1.5 | No | Yes | GREE | HRCU-A-CB-O | Mini-Splits(Non-Ducted) | 3VIR18HP230V1BO | 3VIR18HP230V1BH |  | 18000 | 23.5 | 13 | 9 | 18000 | 13500 | 75% | 1.9 | 11000 | R-410A
211755708 | 1.83 | Yes | Yes | GREE | HRCU-A-CB-O | Mini-Splits(Non-Ducted) | 3VIR24HP230V1BO | 3VIR24HP230V1BH |  | 22000 | 24.5 | 13.1 | 9.5 | 24000 | 20000 | 83.33% | 1.8 | 15000 | R-410A
211755736 | 2.6 | No | No | YORK | HRCU-A-CB (Split System: Heat Pump with Remote Outdoor Unit-Air-Source) | Centrally-Ducted | HMH72B341 | C(A,C,D,E)48D24+TDR | TL8E060A12UH11 | 31200 | 17.8 | 9.7 | 8.1 | 33800 | 27400 | 81.07% | 2.51 | 25400 | R-410A
211755737 | 2.68 | No | No | YORK | HRCU-A-CB (Split System: Heat Pump with Remote Outdoor Unit-Air-Source) | Centrally-Ducted | HMH72B341 | D(A,C,E)36A44+TDR | TL8E060A12UH11 | 32200 | 18 | 9.9 | 8.1 | 33800 | 27400 | 81.07% | 2.51 | 25400 | R-410A
211755738 | 2.68 | No | No | YORK | HRCU-A-CB (Split System: Heat Pump with Remote Outdoor Unit-Air-Source) | Centrally-Ducted | HMH72B341 | D(A,C,E)36B34+TDR | TL8E060A12UH11 | 32200 | 18 | 9.9 | 8.1 | 33800 | 27400 | 81.07% | 2.51 | 25400 | R-410A
211755745 | 2.58 | No | No | YORK | HRCU-A-CB (Split System: Heat Pump with Remote Outdoor Unit-Air-Source) | Centrally-Ducted | HMH72B341 | C(A,C,D,E)48D24+TDR | TL9E060B12UH11 | 31000 | 17.8 | 9.2 | 8.1 | 34000 | 27800 | 81.76% | 2.46 | 25600 | R-410A
211755746 | 2.67 | No | No | YORK | HRCU-A-CB (Split System: Heat Pump with Remote Outdoor Unit-Air-Source) | Centrally-Ducted | HMH72B341 | D(A,C,E)36A44+TDR | TL9E060B12UH11 | 32000 | 18 | 9.4 | 8.1 | 34000 | 27800 | 81.76% | 2.46 | 25600 | R-410A
211755747 | 2.67 | No | No | YORK | HRCU-A-CB (Split System: Heat Pump with Remote Outdoor Unit-Air-Source) | Centrally-Ducted | HMH72B341 | D(A,C,E)36B34+TDR | TL9E060B12UH11 | 32000 | 18 | 9.4 | 8.1 | 34000 | 27800 | 81.76% | 2.46 | 25600 | R-410A
211755754 | 2.6 | No | No | YORK | HRCU-A-CB (Split System: Heat Pump with Remote Outdoor Unit-Air-Source) | Centrally-Ducted | HMH72B341 | C(A,C,D,E)48D24+TDR | TM8E040A12MP11 | 31200 | 17.8 | 9.7 | 8.1 | 33600 | 27200 | 80.95% | 2.5 | 25200 | R-410A
211755755 | 2.67 | No | No | YORK | HRCU-A-CB (Split System: Heat Pump with Remote Outdoor Unit-Air-Source) | Centrally-Ducted | HMH72B341 | D(A,C,E)36A44+TDR | TM8E040A12MP11 | 32000 | 18 | 9.9 | 8.1 | 33600 | 27200 | 80.95% | 2.5 | 25200 | R-410A
211755756 | 2.67 | No | No | YORK | HRCU-A-CB (Split System: Heat Pump with Remote Outdoor Unit-Air-Source) | Centrally-Ducted | HMH72B341 | D(A,C,E)36B34+TDR | TM8E040A12MP11 | 32000 | 18 | 9.9 | 8.1 | 33600 | 27200 | 80.95% | 2.5 | 25200 | R-410A
211755757 | 2.6 | No | No | YORK | HRCU-A-CB (Split System: Heat Pump with Remote Outdoor Unit-Air-Source) | Centrally-Ducted | HMH72B341 | C(A,C,D,E)48D24+TDR | TM8E060A12MP11 | 31200 | 17.8 | 9.7 | 8.1 | 33800 | 27400 | 81.07% | 2.51 | 25400 | R-410A
211755758 | 2.68 | No | No | YORK | HRCU-A-CB (Split System: Heat Pump with Remote Outdoor Unit-Air-Source) | Centrally-Ducted | HMH72B341 | D(A,C,E)36A44+TDR | TM8E060A12MP11 | 32200 | 18 | 9.9 | 8.1 | 33800 | 27400 | 81.07% | 2.51 | 25400 | R-410A
211755759 | 2.68 | No | No | YORK | HRCU-A-CB (Split System: Heat Pump with Remote Outdoor Unit-Air-Source) | Centrally-Ducted | HMH72B341 | D(A,C,E)36B34+TDR | TM8E060A12MP11 | 32200 | 18 | 9.9 | 8.1 | 33800 | 27400 | 81.07% | 2.51 | 25400 | R-410A
211755775 | 2.58 | No | No | YORK | HRCU-A-CB (Split System: Heat Pump with Remote Outdoor Unit-Air-Source) | Centrally-Ducted | HMH72B341 | C(A,C,D,E)48D24+TDR | TM8V060A12MP12 | 31000 | 17.3 | 9.2 | 8.1 | 34000 | 27800 | 81.76% | 2.5 | 25600 | R-410A
211755776 | 2.67 | No | No | YORK | HRCU-A-CB (Split System: Heat Pump with Remote Outdoor Unit-Air-Source) | Centrally-Ducted | HMH72B341 | D(A,C,E)36A44+TDR | TM8V060A12MP12 | 32000 | 17.5 | 9.4 | 8.1 | 34000 | 27800 | 81.76% | 2.5 | 25600 | R-410A
211755777 | 2.67 | No | No | YORK | HRCU-A-CB (Split System: Heat Pump with Remote Outdoor Unit-Air-Source) | Centrally-Ducted | HMH72B341 | D(A,C,E)36B34+TDR | TM8V060A12MP12 | 32000 | 17.5 | 9.4 | 8.1 | 34000 | 27800 | 81.76% | 2.5 | 25600 | R-410A
211755778 | 2.67 | No | No | YORK | HRCU-A-CB (Split System: Heat Pump with Remote Outdoor Unit-Air-Source) | Centrally-Ducted | HMH72B341 | C(A,C,D,E)48D24+TDR | TM8V080B12MP12 | 32000 | 17 | 9.5 | 8.1 | 33600 | 29400 | 87.5% | 2.49 | 26400 | R-410A
211755787 | 2.53 | No | No | YORK | HRCU-A-CB (Split System: Heat Pump with Remote Outdoor Unit-Air-Source) | Centrally-Ducted | HMH72B341 | C(A,C,D,E)48D24+TDR | TM8V100C20MP12 | 30400 | 16.1 | 8 | 8.1 | 32400 | 27800 | 85.8% | 2.49 | 25200 | R-410A
211755788 | 2.62 | No | No | YORK | HRCU-A-CB (Split System: Heat Pump with Remote Outdoor Unit-Air-Source) | Centrally-Ducted | HMH72B341 | D(A,C,E)36A44+TDR | TM8V100C20MP12 | 31400 | 16.5 | 8.9 | 8.1 | 32400 | 27800 | 85.8% | 2.49 | 25200 | R-410A
211755789 | 2.62 | No | No | YORK | HRCU-A-CB (Split System: Heat Pump with Remote Outdoor Unit-Air-Source) | Centrally-Ducted | HMH72B341 | D(A,C,E)36B34+TDR | TM8V100C20MP12 | 31400 | 16.5 | 8.9 | 8.1 | 32400 | 27800 | 85.8% | 2.49 | 25200 | R-410A
211755793 | 2.6 | No | No | YORK | HRCU-A-CB (Split System: Heat Pump with Remote Outdoor Unit-Air-Source) | Centrally-Ducted | HMH72B341 | C(A,C,D,E)48D24+TDR | TM8Y060A12MP11 | 31200 | 17.8 | 9.7 | 8.1 | 33400 | 27400 | 82.04% | 2.5 | 25200 | R-410A
211755794 | 2.67 | No | No | YORK | HRCU-A-CB (Split System: Heat Pump with Remote Outdoor Unit-Air-Source) | Centrally-Ducted | HMH72B341 | D(A,C,E)36A44+TDR | TM8Y060A12MP11 | 32000 | 18 | 9.9 | 8.1 | 33400 | 27400 | 82.04% | 2.5 | 25200 | R-410A
211755795 | 2.67 | No | No | YORK | HRCU-A-CB (Split System: Heat Pump with Remote Outdoor Unit-Air-Source) | Centrally-Ducted | HMH72B341 | D(A,C,E)36B34+TDR | TM8Y060A12MP11 | 32000 | 18 | 9.9 | 8.1 | 33400 | 27400 | 82.04% | 2.5 | 25200 | R-410A
211755811 | 2.67 | No | No | YORK | HRCU-A-CB (Split System: Heat Pump with Remote Outdoor Unit-Air-Source) | Centrally-Ducted | HMH72B341 | C(A,C,D,E)48D24+TDR | TM9E040A10MP12 | 32000 | 17 | 9.5 | 8.1 | 33400 | 28400 | 85.03% | 2.51 | 25800 | R-410A
211755814 | 2.58 | No | No | YORK | HRCU-A-CB (Split System: Heat Pump with Remote Outdoor Unit-Air-Source) | Centrally-Ducted | HMH72B341 | C(A,C,D,E)48D24+TDR | TM9E060A10MP12 | 31000 | 17.3 | 9.2 | 8.1 | 33800 | 27400 | 81.07% | 2.48 | 25400 | R-410A
211755815 | 2.65 | No | No | YORK | HRCU-A-CB (Split System: Heat Pump with Remote Outdoor Unit-Air-Source) | Centrally-Ducted | HMH72B341 | D(A,C,E)36A44+TDR | TM9E060A10MP12 | 31800 | 17.5 | 9.4 | 8.1 | 33800 | 27400 | 81.07% | 2.48 | 25400 | R-410A
211755816 | 2.65 | No | No | YORK | HRCU-A-CB (Split System: Heat Pump with Remote Outdoor Unit-Air-Source) | Centrally-Ducted | HMH72B341 | D(A,C,E)36B34+TDR | TM9E060A10MP12 | 31800 | 17.5 | 9.4 | 8.1 | 33800 | 27400 | 81.07% | 2.48 | 25400 | R-410A
211755817 | 2.6 | No | No | YORK | HRCU-A-CB (Split System: Heat Pump with Remote Outdoor Unit-Air-Source) | Centrally-Ducted | HMH72B341 | C(A,C,D,E)48D24+TDR | TM9E060B12MP12 | 31200 | 17.3 | 9.2 | 8.1 | 34000 | 28000 | 82.35% | 2.46 | 25800 | R-410A
211755818 | 2.67 | No | No | YORK | HRCU-A-CB (Split System: Heat Pump with Remote Outdoor Unit-Air-Source) | Centrally-Ducted | HMH72B341 | D(A,C,E)36A44+TDR | TM9E060B12MP12 | 32000 | 17.5 | 9.4 | 8.1 | 34000 | 28000 | 82.35% | 2.46 | 25800 | R-410A
211755819 | 2.68 | No | No | YORK | HRCU-A-CB (Split System: Heat Pump with Remote Outdoor Unit-Air-Source) | Centrally-Ducted | HMH72B341 | D(A,C,E)36B34+TDR | TM9E060B12MP12 | 32200 | 17.5 | 9.4 | 8.1 | 34000 | 28000 | 82.35% | 2.46 | 25800 | R-410A
211755823 | 2.6 | No | No | YORK | HRCU-A-CB (Split System: Heat Pump with Remote Outdoor Unit-Air-Source) | Centrally-Ducted | HMH72B341 | C(A,C,D,E)48D24+TDR | TM9E080C16MP12 | 31200 | 17.8 | 9.7 | 8.1 | 33600 | 27200 | 80.95% | 2.53 | 25200 | R-410A
211755824 | 2.68 | No | No | YORK | HRCU-A-CB (Split System: Heat Pump with Remote Outdoor Unit-Air-Source) | Centrally-Ducted | HMH72B341 | D(A,C,E)36A44+TDR | TM9E080C16MP12 | 32200 | 18 | 9.9 | 8.1 | 33600 | 27200 | 80.95% | 2.53 | 25200 | R-410A
211755825 | 2.68 | No | No | YORK | HRCU-A-CB (Split System: Heat Pump with Remote Outdoor Unit-Air-Source) | Centrally-Ducted | HMH72B341 | D(A,C,E)36B34+TDR | TM9E080C16MP12 | 32200 | 18 | 9.9 | 8.1 | 33600 | 27200 | 80.95% | 2.53 | 25200 | R-410A
211755829 | 2.58 | No | No | YORK | HRCU-A-CB (Split System: Heat Pump with Remote Outdoor Unit-Air-Source) | Centrally-Ducted | HMH72B341 | C(A,C,D,E)48D24+TDR | TM9E100C20MP12 | 31000 | 15.2 | 9.7 | 8.1 | 33200 | 27000 | 81.33% | 2.5 | 25000 | R-410A
211755830 | 2.67 | No | No | YORK | HRCU-A-CB (Split System: Heat Pump with Remote Outdoor Unit-Air-Source) | Centrally-Ducted | HMH72B341 | D(A,C,E)36A44+TDR | TM9E100C20MP12 | 32000 | 15.5 | 9.9 | 8.1 | 33200 | 27000 | 81.33% | 2.5 | 25000 | R-410A
211755831 | 2.67 | No | No | YORK | HRCU-A-CB (Split System: Heat Pump with Remote Outdoor Unit-Air-Source) | Centrally-Ducted | HMH72B341 | D(A,C,E)36B34+TDR | TM9E100C20MP12 | 32000 | 15.5 | 9.9 | 8.1 | 33200 | 27000 | 81.33% | 2.5 | 25000 | R-410A
211755832 | 2.57 | No | No | YORK | HRCU-A-CB (Split System: Heat Pump with Remote Outdoor Unit-Air-Source) | Centrally-Ducted | HMH72B341 | C(A,C,D,E)48D24+TDR | TM9V040A10MP12 | 30800 | 16.8 | 9.3 | 8.1 | 33200 | 27400 | 82.53% | 2.49 | 25200 | R-410A
211755833 | 2.62 | No | No | YORK | HRCU-A-CB (Split System: Heat Pump with Remote Outdoor Unit-Air-Source) | Centrally-Ducted | HMH72B341 | D(A,C,E)36A44+TDR | TM9V040A10MP12 | 31400 | 17 | 9.4 | 8.1 | 33200 | 27400 | 82.53% | 2.49 | 25200 | R-410A
211755834 | 2.63 | No | No | YORK | HRCU-A-CB (Split System: Heat Pump with Remote Outdoor Unit-Air-Source) | Centrally-Ducted | HMH72B341 | D(A,C,E)36B34+TDR | TM9V040A10MP12 | 31600 | 17 | 9.4 | 8.1 | 33200 | 27400 | 82.53% | 2.49 | 25200 | R-410A
211755835 | 2.6 | No | No | YORK | HRCU-A-CB (Split System: Heat Pump with Remote Outdoor Unit-Air-Source) | Centrally-Ducted | HMH72B341 | C(A,C,D,E)48D24+TDR | TM9V060B12MP12 | 31200 | 17.3 | 9.2 | 8.1 | 34000 | 27800 | 81.76% | 2.49 | 25600 | R-410A
211755836 | 2.67 | No | No | YORK | HRCU-A-CB (Split System: Heat Pump with Remote Outdoor Unit-Air-Source) | Centrally-Ducted | HMH72B341 | D(A,C,E)36A44+TDR | TM9V060B12MP12 | 32000 | 17.5 | 9.4 | 8.1 | 34000 | 27800 | 81.76% | 2.49 | 25600 | R-410A
211755837 | 2.68 | No | No | YORK | HRCU-A-CB (Split System: Heat Pump with Remote Outdoor Unit-Air-Source) | Centrally-Ducted | HMH72B341 | D(A,C,E)36B34+TDR | TM9V060B12MP12 | 32200 | 17.5 | 9.4 | 8.1 | 34000 | 27800 | 81.76% | 2.49 | 25600 | R-410A
211755853 | 2.68 | No | No | YORK | HRCU-A-CB (Split System: Heat Pump with Remote Outdoor Unit-Air-Source) | Centrally-Ducted | HMH72B341 | C(A,C,D,E)48D24+TDR | TM9Y060B12MP11 | 32200 | 17.5 | 9.5 | 8.1 | 34000 | 29400 | 86.47% | 2.5 | 26600 | R-410A
211755856 | 2.58 | No | No | YORK | HRCU-A-CB (Split System: Heat Pump with Remote Outdoor Unit-Air-Source) | Centrally-Ducted | HMH72B341 | C(A,C,D,E)48D24+TDR | TM9Y080B12MP11 | 31000 | 17.8 | 9.2 | 8.1 | 34000 | 28000 | 82.35% | 2.47 | 25800 | R-410A
211755857 | 2.67 | No | No | YORK | HRCU-A-CB (Split System: Heat Pump with Remote Outdoor Unit-Air-Source) | Centrally-Ducted | HMH72B341 | D(A,C,E)36A44+TDR | TM9Y080B12MP11 | 32000 | 18 | 9.4 | 8.1 | 34000 | 28000 | 82.35% | 2.47 | 25800 | R-410A
211755858 | 2.67 | No | No | YORK | HRCU-A-CB (Split System: Heat Pump with Remote Outdoor Unit-Air-Source) | Centrally-Ducted | HMH72B341 | D(A,C,E)36B34+TDR | TM9Y080B12MP11 | 32000 | 18 | 9.4 | 8.1 | 34000 | 28000 | 82.35% | 2.47 | 25800 | R-410A
211755865 | 2.57 | No | No | YORK | HRCU-A-CB (Split System: Heat Pump with Remote Outdoor Unit-Air-Source) | Centrally-Ducted | HMH72B341 | C(A,C,D,E)48D24+TDR | TM9Y100C20MP11 | 30800 | 15.2 | 9.2 | 8.1 | 34000 | 27800 | 81.76% | 2.44 | 25600 | R-410A
211755866 | 2.67 | No | No | YORK | HRCU-A-CB (Split System: Heat Pump with Remote Outdoor Unit-Air-Source) | Centrally-Ducted | HMH72B341 | D(A,C,E)36A44+TDR | TM9Y100C20MP11 | 32000 | 15.5 | 9.4 | 8.1 | 34000 | 27800 | 81.76% | 2.44 | 25600 | R-410A
211755867 | 2.67 | No | No | YORK | HRCU-A-CB (Split System: Heat Pump with Remote Outdoor Unit-Air-Source) | Centrally-Ducted | HMH72B341 | D(A,C,E)36B34+TDR | TM9Y100C20MP11 | 32000 | 15.5 | 9.4 | 8.1 | 34000 | 27800 | 81.76% | 2.44 | 25600 | R-410A
211755871 | 2.6 | No | No | YORK | HRCU-A-CB (Split System: Heat Pump with Remote Outdoor Unit-Air-Source) | Centrally-Ducted | HMH72B341 | C(A,C,D,E)48D24+TDR | TMLE040A12MP11 | 31200 | 17.8 | 9.7 | 8.1 | 33600 | 27200 | 80.95% | 2.5 | 25200 | R-410A
211755872 | 2.67 | No | No | YORK | HRCU-A-CB (Split System: Heat Pump with Remote Outdoor Unit-Air-Source) | Centrally-Ducted | HMH72B341 | D(A,C,E)36A44+TDR | TMLE040A12MP11 | 32000 | 18 | 9.9 | 8.1 | 33600 | 27200 | 80.95% | 2.5 | 25200 | R-410A
211755873 | 2.67 | No | No | YORK | HRCU-A-CB (Split System: Heat Pump with Remote Outdoor Unit-Air-Source) | Centrally-Ducted | HMH72B341 | D(A,C,E)36B34+TDR | TMLE040A12MP11 | 32000 | 18 | 9.9 | 8.1 | 33600 | 27200 | 80.95% | 2.5 | 25200 | R-410A
211755874 | 2.6 | No | No | YORK | HRCU-A-CB (Split System: Heat Pump with Remote Outdoor Unit-Air-Source) | Centrally-Ducted | HMH72B341 | C(A,C,D,E)48D24+TDR | TMLE060A12MP11 | 31200 | 17.8 | 9.7 | 8.1 | 33800 | 27400 | 81.07% | 2.51 | 25400 | R-410A
211755875 | 2.68 | No | No | YORK | HRCU-A-CB (Split System: Heat Pump with Remote Outdoor Unit-Air-Source) | Centrally-Ducted | HMH72B341 | D(A,C,E)36A44+TDR | TMLE060A12MP11 | 32200 | 18 | 9.9 | 8.1 | 33800 | 27400 | 81.07% | 2.51 | 25400 | R-410A
211755876 | 2.68 | No | No | YORK | HRCU-A-CB (Split System: Heat Pump with Remote Outdoor Unit-Air-Source) | Centrally-Ducted | HMH72B341 | D(A,C,E)36B34+TDR | TMLE060A12MP11 | 32200 | 18 | 9.9 | 8.1 | 33800 | 27400 | 81.07% | 2.51 | 25400 | R-410A
211755877 | 2.58 | No | No | YORK | HRCU-A-CB (Split System: Heat Pump with Remote Outdoor Unit-Air-Source) | Centrally-Ducted | HMH72B341 | C(A,C,D,E)48D24+TDR | TMLE080B12MP11 | 31000 | 17.8 | 9.2 | 8.1 | 34000 | 28000 | 82.35% | 2.47 | 25800 | R-410A
211755878 | 2.67 | No | No | YORK | HRCU-A-CB (Split System: Heat Pump with Remote Outdoor Unit-Air-Source) | Centrally-Ducted | HMH72B341 | D(A,C,E)36A44+TDR | TMLE080B12MP11 | 32000 | 18 | 9.4 | 8.1 | 34000 | 28000 | 82.35% | 2.47 | 25800 | R-410A
211755879 | 2.67 | No | No | YORK | HRCU-A-CB (Split System: Heat Pump with Remote Outdoor Unit-Air-Source) | Centrally-Ducted | HMH72B341 | D(A,C,E)36B34+TDR | TMLE080B12MP11 | 32000 | 18 | 9.4 | 8.1 | 34000 | 28000 | 82.35% | 2.47 | 25800 | R-410A
211755880 | 2.72 | Yes | No | YORK | HRCU-A-CB (Split System: Heat Pump with Remote Outdoor Unit-Air-Source) | Centrally-Ducted | HMH72B341 | C(A,C,D,E)48D24+TDR | TMLE080C16MP11 | 32600 | 18 | 10 | 8.1 | 33000 | 29000 | 87.88% | 2.57 | 26000 | R-410A
211755883 | 2.6 | No | No | YORK | HRCU-A-CB (Split System: Heat Pump with Remote Outdoor Unit-Air-Source) | Centrally-Ducted | HMH72B341 | C(A,C,D,E)48D24+TDR | TMLE100B12MP11 | 31200 | 17.8 | 9.7 | 8.1 | 33800 | 27400 | 81.07% | 2.51 | 25400 | R-410A
211755884 | 2.68 | No | No | YORK | HRCU-A-CB (Split System: Heat Pump with Remote Outdoor Unit-Air-Source) | Centrally-Ducted | HMH72B341 | D(A,C,E)36A44+TDR | TMLE100B12MP11 | 32200 | 18 | 9.9 | 8.1 | 33800 | 27400 | 81.07% | 2.51 | 25400 | R-410A
211755885 | 2.68 | No | No | YORK | HRCU-A-CB (Split System: Heat Pump with Remote Outdoor Unit-Air-Source) | Centrally-Ducted | HMH72B341 | D(A,C,E)36B34+TDR | TMLE100B12MP11 | 32200 | 18 | 9.9 | 8.1 | 33800 | 27400 | 81.07% | 2.51 | 25400 | R-410A
211755886 | 2.72 | Yes | No | YORK | HRCU-A-CB (Split System: Heat Pump with Remote Outdoor Unit-Air-Source) | Centrally-Ducted | HMH72B341 | C(A,C,D,E)48D24+TDR | TMLE100C16MP11 | 32600 | 18 | 10 | 8.1 | 33000 | 29000 | 87.88% | 2.57 | 26000 | R-410A
211755889 | 2.6 | No | No | YORK | HRCU-A-CB (Split System: Heat Pump with Remote Outdoor Unit-Air-Source) | Centrally-Ducted | HMH72B341 | C(A,C,D,E)48D24+TDR | TMLE120C16MP11 | 31200 | 17.8 | 9.7 | 8.1 | 33600 | 27200 | 80.95% | 2.55 | 25200 | R-410A
211755890 | 2.67 | No | No | YORK | HRCU-A-CB (Split System: Heat Pump with Remote Outdoor Unit-Air-Source) | Centrally-Ducted | HMH72B341 | D(A,C,E)36A44+TDR | TMLE120C16MP11 | 32000 | 18 | 9.9 | 8.1 | 33600 | 27200 | 80.95% | 2.55 | 25200 | R-410A
211755891 | 2.68 | No | No | YORK | HRCU-A-CB (Split System: Heat Pump with Remote Outdoor Unit-Air-Source) | Centrally-Ducted | HMH72B341 | D(A,C,E)36B34+TDR | TMLE120C16MP11 | 32200 | 18 | 9.9 | 8.1 | 33600 | 27200 | 80.95% | 2.55 | 25200 | R-410A
211755892 | 2.58 | No | No | YORK | HRCU-A-CB (Split System: Heat Pump with Remote Outdoor Unit-Air-Source) | Centrally-Ducted | HMH72B341 | C(A,C,D,E)48D24+TDR | TMLV060A12MP12 | 31000 | 17.3 | 9.2 | 8.1 | 34000 | 27800 | 81.76% | 2.5 | 25600 | R-410A
211755893 | 2.67 | No | No | YORK | HRCU-A-CB (Split System: Heat Pump with Remote Outdoor Unit-Air-Source) | Centrally-Ducted | HMH72B341 | D(A,C,E)36A44+TDR | TMLV060A12MP12 | 32000 | 17.5 | 9.4 | 8.1 | 34000 | 27800 | 81.76% | 2.5 | 25600 | R-410A
211755894 | 2.67 | No | No | YORK | HRCU-A-CB (Split System: Heat Pump with Remote Outdoor Unit-Air-Source) | Centrally-Ducted | HMH72B341 | D(A,C,E)36B34+TDR | TMLV060A12MP12 | 32000 | 17.5 | 9.4 | 8.1 | 34000 | 27800 | 81.76% | 2.5 | 25600 | R-410A
211755895 | 2.58 | No | No | YORK | HRCU-A-CB (Split System: Heat Pump with Remote Outdoor Unit-Air-Source) | Centrally-Ducted | HMH72B341 | C(A,C,D,E)48D24+TDR | TMLV100C16MP12 | 31000 | 17.3 | 9.7 | 8.1 | 33800 | 27400 | 81.07% | 2.54 | 25400 | R-410A
211755896 | 2.67 | No | No | YORK | HRCU-A-CB (Split System: Heat Pump with Remote Outdoor Unit-Air-Source) | Centrally-Ducted | HMH72B341 | D(A,C,E)36A44+TDR | TMLV100C16MP12 | 32000 | 17.5 | 9.9 | 8.1 | 33800 | 27400 | 81.07% | 2.54 | 25400 | R-410A
211755897 | 2.67 | No | No | YORK | HRCU-A-CB (Split System: Heat Pump with Remote Outdoor Unit-Air-Source) | Centrally-Ducted | HMH72B341 | D(A,C,E)36B34+TDR | TMLV100C16MP12 | 32000 | 17.5 | 9.9 | 8.1 | 33800 | 27400 | 81.07% | 2.54 | 25400 | R-410A
211755898 | 2.53 | No | No | YORK | HRCU-A-CB (Split System: Heat Pump with Remote Outdoor Unit-Air-Source) | Centrally-Ducted | HMH72B341 | C(A,C,D,E)48D24+TDR | TMLV120C20MP12 | 30400 | 16.1 | 8 | 8.1 | 32400 | 27800 | 85.8% | 2.49 | 25200 | R-410A
211755899 | 2.62 | No | No | YORK | HRCU-A-CB (Split System: Heat Pump with Remote Outdoor Unit-Air-Source) | Centrally-Ducted | HMH72B341 | D(A,C,E)36A44+TDR | TMLV120C20MP12 | 31400 | 16.5 | 8.9 | 8.1 | 32400 | 27800 | 85.8% | 2.49 | 25200 | R-410A
211755900 | 2.62 | No | No | YORK | HRCU-A-CB (Split System: Heat Pump with Remote Outdoor Unit-Air-Source) | Centrally-Ducted | HMH72B341 | D(A,C,E)36B34+TDR | TMLV120C20MP12 | 31400 | 16.5 | 8.9 | 8.1 | 32400 | 27800 | 85.8% | 2.49 | 25200 | R-410A
211755901 | 2.6 | No | No | YORK | HRCU-A-CB (Split System: Heat Pump with Remote Outdoor Unit-Air-Source) | Centrally-Ducted | HMH72B341 | C(A,C,D,E)48D24+TDR | TP9C060B12MP13 | 31200 | 17.3 | 9.2 | 8.1 | 34000 | 27800 | 81.76% | 2.49 | 25600 | R-410A
211755902 | 2.67 | No | No | YORK | HRCU-A-CB (Split System: Heat Pump with Remote Outdoor Unit-Air-Source) | Centrally-Ducted | HMH72B341 | D(A,C,E)36A44+TDR | TP9C060B12MP13 | 32000 | 17.5 | 9.4 | 8.1 | 34000 | 27800 | 81.76% | 2.49 | 25600 | R-410A
211755903 | 2.68 | No | No | YORK | HRCU-A-CB (Split System: Heat Pump with Remote Outdoor Unit-Air-Source) | Centrally-Ducted | HMH72B341 | D(A,C,E)36B34+TDR | TP9C060B12MP13 | 32200 | 17.5 | 9.4 | 8.1 | 34000 | 27800 | 81.76% | 2.49 | 25600 | R-410A
211755904 | 2.68 | No | No | YORK | HRCU-A-CB (Split System: Heat Pump with Remote Outdoor Unit-Air-Source) | Centrally-Ducted | HMH72B341 | C(A,C,D,E)48D24+TDR | TP9C080B12MP13 | 32200 | 17 | 9.5 | 8.1 | 33600 | 29600 | 88.1% | 2.51 | 26600 | R-410A
211755907 | 2.6 | No | No | YORK | HRCU-A-CB (Split System: Heat Pump with Remote Outdoor Unit-Air-Source) | Centrally-Ducted | HMH72B341 | C(A,C,D,E)48D24+TDR | TP9C080C16MP13 | 31200 | 17.3 | 9.7 | 8.1 | 33800 | 27400 | 81.07% | 2.53 | 25400 | R-410A
211755908 | 2.67 | No | No | YORK | HRCU-A-CB (Split System: Heat Pump with Remote Outdoor Unit-Air-Source) | Centrally-Ducted | HMH72B341 | D(A,C,E)36A44+TDR | TP9C080C16MP13 | 32000 | 17.5 | 9.9 | 8.1 | 33800 | 27400 | 81.07% | 2.53 | 25400 | R-410A
211755909 | 2.68 | No | No | YORK | HRCU-A-CB (Split System: Heat Pump with Remote Outdoor Unit-Air-Source) | Centrally-Ducted | HMH72B341 | D(A,C,E)36B34+TDR | TP9C080C16MP13 | 32200 | 17.5 | 9.9 | 8.1 | 33800 | 27400 | 81.07% | 2.53 | 25400 | R-410A
211755910 | 2.58 | No | No | YORK | HRCU-A-CB (Split System: Heat Pump with Remote Outdoor Unit-Air-Source) | Centrally-Ducted | HMH72B341 | C(A,C,D,E)48D24+TDR | TP9C100C16MP13 | 31000 | 17.3 | 9.7 | 8.1 | 34000 | 27400 | 80.59% | 2.54 | 25400 | R-410A
211755911 | 2.67 | No | No | YORK | HRCU-A-CB (Split System: Heat Pump with Remote Outdoor Unit-Air-Source) | Centrally-Ducted | HMH72B341 | D(A,C,E)36A44+TDR | TP9C100C16MP13 | 32000 | 17.5 | 9.9 | 8.1 | 34000 | 27400 | 80.59% | 2.54 | 25400 | R-410A
211755912 | 2.67 | No | No | YORK | HRCU-A-CB (Split System: Heat Pump with Remote Outdoor Unit-Air-Source) | Centrally-Ducted | HMH72B341 | D(A,C,E)36B34+TDR | TP9C100C16MP13 | 32000 | 17.5 | 9.9 | 8.1 | 34000 | 27400 | 80.59% | 2.54 | 25400 | R-410A
211755913 | 2.57 | No | No | YORK | HRCU-A-CB (Split System: Heat Pump with Remote Outdoor Unit-Air-Source) | Centrally-Ducted | HMH72B341 | C(A,C,D,E)48D24+TDR | TP9C100C20MP13 | 30800 | 17.3 | 9.2 | 8.1 | 34000 | 28400 | 83.53% | 2.52 | 26000 | R-410A
211755914 | 2.67 | No | No | YORK | HRCU-A-CB (Split System: Heat Pump with Remote Outdoor Unit-Air-Source) | Centrally-Ducted | HMH72B341 | D(A,C,E)36A44+TDR | TP9C100C20MP13 | 32000 | 17.5 | 9.4 | 8.1 | 34000 | 28400 | 83.53% | 2.52 | 26000 | R-410A
211755915 | 2.67 | No | No | YORK | HRCU-A-CB (Split System: Heat Pump with Remote Outdoor Unit-Air-Source) | Centrally-Ducted | HMH72B341 | D(A,C,E)36B34+TDR | TP9C100C20MP13 | 32000 | 17.5 | 9.4 | 8.1 | 34000 | 28400 | 83.53% | 2.52 | 26000 | R-410A
211755916 | 2.55 | No | No | YORK | HRCU-A-CB (Split System: Heat Pump with Remote Outdoor Unit-Air-Source) | Centrally-Ducted | HMH72B341 | C(A,C,D,E)48D24+TDR | TP9C120D20MP13 | 30600 | 16.6 | 9 | 8.1 | 32400 | 28200 | 87.04% | 2.57 | 25400 | R-410A
211755917 | 2.63 | No | No | YORK | HRCU-A-CB (Split System: Heat Pump with Remote Outdoor Unit-Air-Source) | Centrally-Ducted | HMH72B341 | D(A,C,E)36A44+TDR | TP9C120D20MP13 | 31600 | 17 | 9.3 | 8.1 | 32400 | 28200 | 87.04% | 2.57 | 25400 | R-410A
211755918 | 2.63 | No | No | YORK | HRCU-A-CB (Split System: Heat Pump with Remote Outdoor Unit-Air-Source) | Centrally-Ducted | HMH72B341 | D(A,C,E)36B34+TDR | TP9C120D20MP13 | 31600 | 17 | 9.3 | 8.1 | 32400 | 28200 | 87.04% | 2.57 | 25400 | R-410A
211755919 | 2.58 | No | No | YORK | HRCU-A-CB (Split System: Heat Pump with Remote Outdoor Unit-Air-Source) | Centrally-Ducted | HMH72B341 | C(A,C,D,E)48D24+TDR | TPLC060A12MP13 | 31000 | 17.3 | 9.2 | 8.1 | 34000 | 27800 | 81.76% | 2.5 | 25600 | R-410A
211755920 | 2.67 | No | No | YORK | HRCU-A-CB (Split System: Heat Pump with Remote Outdoor Unit-Air-Source) | Centrally-Ducted | HMH72B341 | D(A,C,E)36A44+TDR | TPLC060A12MP13 | 32000 | 17.5 | 9.4 | 8.1 | 34000 | 27800 | 81.76% | 2.5 | 25600 | R-410A
211755921 | 2.67 | No | No | YORK | HRCU-A-CB (Split System: Heat Pump with Remote Outdoor Unit-Air-Source) | Centrally-Ducted | HMH72B341 | D(A,C,E)36B34+TDR | TPLC060A12MP13 | 32000 | 17.5 | 9.4 | 8.1 | 34000 | 27800 | 81.76% | 2.5 | 25600 | R-410A
211755922 | 2.67 | No | No | YORK | HRCU-A-CB (Split System: Heat Pump with Remote Outdoor Unit-Air-Source) | Centrally-Ducted | HMH72B341 | C(A,C,D,E)48D24+TDR | TPLC080B12MP13 | 32000 | 17 | 9.5 | 8.1 | 33600 | 29400 | 87.5% | 2.49 | 26400 | R-410A
211755925 | 2.58 | No | No | YORK | HRCU-A-CB (Split System: Heat Pump with Remote Outdoor Unit-Air-Source) | Centrally-Ducted | HMH72B341 | C(A,C,D,E)48D24+TDR | TPLC080C16MP13 | 31000 | 17.3 | 9.7 | 8.1 | 33800 | 27400 | 81.07% | 2.54 | 25400 | R-410A
211755926 | 2.67 | No | No | YORK | HRCU-A-CB (Split System: Heat Pump with Remote Outdoor Unit-Air-Source) | Centrally-Ducted | HMH72B341 | D(A,C,E)36A44+TDR | TPLC080C16MP13 | 32000 | 17.5 | 9.9 | 8.1 | 33800 | 27400 | 81.07% | 2.54 | 25400 | R-410A
211755927 | 2.67 | No | No | YORK | HRCU-A-CB (Split System: Heat Pump with Remote Outdoor Unit-Air-Source) | Centrally-Ducted | HMH72B341 | D(A,C,E)36B34+TDR | TPLC080C16MP13 | 32000 | 17.5 | 9.9 | 8.1 | 33800 | 27400 | 81.07% | 2.54 | 25400 | R-410A
211755928 | 2.58 | No | No | YORK | HRCU-A-CB (Split System: Heat Pump with Remote Outdoor Unit-Air-Source) | Centrally-Ducted | HMH72B341 | C(A,C,D,E)48D24+TDR | TPLC100C16MP13 | 31000 | 17.3 | 9.7 | 8.1 | 33800 | 27400 | 81.07% | 2.54 | 25400 | R-410A
211755929 | 2.67 | No | No | YORK | HRCU-A-CB (Split System: Heat Pump with Remote Outdoor Unit-Air-Source) | Centrally-Ducted | HMH72B341 | D(A,C,E)36A44+TDR | TPLC100C16MP13 | 32000 | 17.5 | 9.9 | 8.1 | 33800 | 27400 | 81.07% | 2.54 | 25400 | R-410A
211755930 | 2.67 | No | No | YORK | HRCU-A-CB (Split System: Heat Pump with Remote Outdoor Unit-Air-Source) | Centrally-Ducted | HMH72B341 | D(A,C,E)36B34+TDR | TPLC100C16MP13 | 32000 | 17.5 | 9.9 | 8.1 | 33800 | 27400 | 81.07% | 2.54 | 25400 | R-410A
211755931 | 2.53 | No | No | YORK | HRCU-A-CB (Split System: Heat Pump with Remote Outdoor Unit-Air-Source) | Centrally-Ducted | HMH72B341 | C(A,C,D,E)48D24+TDR | TPLC100C20MP13 | 30400 | 16.1 | 8 | 8.1 | 32400 | 27800 | 85.8% | 2.49 | 25200 | R-410A
211755932 | 2.62 | No | No | YORK | HRCU-A-CB (Split System: Heat Pump with Remote Outdoor Unit-Air-Source) | Centrally-Ducted | HMH72B341 | D(A,C,E)36A44+TDR | TPLC100C20MP13 | 31400 | 16.5 | 8.9 | 8.1 | 32400 | 27800 | 85.8% | 2.49 | 25200 | R-410A
211755933 | 2.62 | No | No | YORK | HRCU-A-CB (Split System: Heat Pump with Remote Outdoor Unit-Air-Source) | Centrally-Ducted | HMH72B341 | D(A,C,E)36B34+TDR | TPLC100C20MP13 | 31400 | 16.5 | 8.9 | 8.1 | 32400 | 27800 | 85.8% | 2.49 | 25200 | R-410A
211755934 | 2.53 | No | No | YORK | HRCU-A-CB (Split System: Heat Pump with Remote Outdoor Unit-Air-Source) | Centrally-Ducted | HMH72B341 | C(A,C,D,E)48D24+TDR | TPLC120C20MP13 | 30400 | 16.1 | 8 | 8.1 | 32400 | 27800 | 85.8% | 2.49 | 25200 | R-410A
211755935 | 2.62 | No | No | YORK | HRCU-A-CB (Split System: Heat Pump with Remote Outdoor Unit-Air-Source) | Centrally-Ducted | HMH72B341 | D(A,C,E)36A44+TDR | TPLC120C20MP13 | 31400 | 16.5 | 8.9 | 8.1 | 32400 | 27800 | 85.8% | 2.49 | 25200 | R-410A
211755936 | 2.62 | No | No | YORK | HRCU-A-CB (Split System: Heat Pump with Remote Outdoor Unit-Air-Source) | Centrally-Ducted | HMH72B341 | D(A,C,E)36B34+TDR | TPLC120C20MP13 | 31400 | 16.5 | 8.9 | 8.1 | 32400 | 27800 | 85.8% | 2.49 | 25200 | R-410A
211755937 | 2.6 | No | No | YORK | HRCU-A-CB (Split System: Heat Pump with Remote Outdoor Unit-Air-Source) | Centrally-Ducted | HMH72B341 | C(A,C,D,E)48D24+TDR | YP9C060B12MP13 | 31200 | 17.3 | 9.2 | 8.1 | 34000 | 27800 | 81.76% | 2.49 | 25600 | R-410A
211755938 | 2.67 | No | No | YORK | HRCU-A-CB (Split System: Heat Pump with Remote Outdoor Unit-Air-Source) | Centrally-Ducted | HMH72B341 | D(A,C,E)36A44+TDR | YP9C060B12MP13 | 32000 | 17.5 | 9.4 | 8.1 | 34000 | 27800 | 81.76% | 2.49 | 25600 | R-410A
211755939 | 2.68 | No | No | YORK | HRCU-A-CB (Split System: Heat Pump with Remote Outdoor Unit-Air-Source) | Centrally-Ducted | HMH72B341 | D(A,C,E)36B34+TDR | YP9C060B12MP13 | 32200 | 17.5 | 9.4 | 8.1 | 34000 | 27800 | 81.76% | 2.49 | 25600 | R-410A
211755940 | 2.68 | No | No | YORK | HRCU-A-CB (Split System: Heat Pump with Remote Outdoor Unit-Air-Source) | Centrally-Ducted | HMH72B341 | C(A,C,D,E)48D24+TDR | YP9C080B12MP13 | 32200 | 17 | 9.5 | 8.1 | 33600 | 29600 | 88.1% | 2.51 | 26600 | R-410A
211755943 | 2.6 | No | No | YORK | HRCU-A-CB (Split System: Heat Pump with Remote Outdoor Unit-Air-Source) | Centrally-Ducted | HMH72B341 | C(A,C,D,E)48D24+TDR | YP9C080C16MP13 | 31200 | 17.3 | 9.7 | 8.1 | 33800 | 27400 | 81.07% | 2.53 | 25400 | R-410A
211755944 | 2.67 | No | No | YORK | HRCU-A-CB (Split System: Heat Pump with Remote Outdoor Unit-Air-Source) | Centrally-Ducted | HMH72B341 | D(A,C,E)36A44+TDR | YP9C080C16MP13 | 32000 | 17.5 | 9.9 | 8.1 | 33800 | 27400 | 81.07% | 2.53 | 25400 | R-410A
211755945 | 2.68 | No | No | YORK | HRCU-A-CB (Split System: Heat Pump with Remote Outdoor Unit-Air-Source) | Centrally-Ducted | HMH72B341 | D(A,C,E)36B34+TDR | YP9C080C16MP13 | 32200 | 17.5 | 9.9 | 8.1 | 33800 | 27400 | 81.07% | 2.53 | 25400 | R-410A
211755946 | 2.58 | No | No | YORK | HRCU-A-CB (Split System: Heat Pump with Remote Outdoor Unit-Air-Source) | Centrally-Ducted | HMH72B341 | C(A,C,D,E)48D24+TDR | YP9C100C16MP13 | 31000 | 17.3 | 9.7 | 8.1 | 34000 | 27400 | 80.59% | 2.54 | 25400 | R-410A
211755947 | 2.67 | No | No | YORK | HRCU-A-CB (Split System: Heat Pump with Remote Outdoor Unit-Air-Source) | Centrally-Ducted | HMH72B341 | D(A,C,E)36A44+TDR | YP9C100C16MP13 | 32000 | 17.5 | 9.9 | 8.1 | 34000 | 27400 | 80.59% | 2.54 | 25400 | R-410A
211755948 | 2.67 | No | No | YORK | HRCU-A-CB (Split System: Heat Pump with Remote Outdoor Unit-Air-Source) | Centrally-Ducted | HMH72B341 | D(A,C,E)36B34+TDR | YP9C100C16MP13 | 32000 | 17.5 | 9.9 | 8.1 | 34000 | 27400 | 80.59% | 2.54 | 25400 | R-410A
211755949 | 2.57 | No | No | YORK | HRCU-A-CB (Split System: Heat Pump with Remote Outdoor Unit-Air-Source) | Centrally-Ducted | HMH72B341 | C(A,C,D,E)48D24+TDR | YP9C100C20MP13 | 30800 | 17.3 | 9.2 | 8.1 | 34000 | 28400 | 83.53% | 2.52 | 26000 | R-410A
211755950 | 2.67 | No | No | YORK | HRCU-A-CB (Split System: Heat Pump with Remote Outdoor Unit-Air-Source) | Centrally-Ducted | HMH72B341 | D(A,C,E)36A44+TDR | YP9C100C20MP13 | 32000 | 17.5 | 9.4 | 8.1 | 34000 | 28400 | 83.53% | 2.52 | 26000 | R-410A
211755951 | 2.67 | No | No | YORK | HRCU-A-CB (Split System: Heat Pump with Remote Outdoor Unit-Air-Source) | Centrally-Ducted | HMH72B341 | D(A,C,E)36B34+TDR | YP9C100C20MP13 | 32000 | 17.5 | 9.4 | 8.1 | 34000 | 28400 | 83.53% | 2.52 | 26000 | R-410A
211755952 | 2.55 | No | No | YORK | HRCU-A-CB (Split System: Heat Pump with Remote Outdoor Unit-Air-Source) | Centrally-Ducted | HMH72B341 | C(A,C,D,E)48D24+TDR | YP9C120D20MP13 | 30600 | 16.6 | 9 | 8.1 | 32400 | 28200 | 87.04% | 2.57 | 25400 | R-410A
211755953 | 2.63 | No | No | YORK | HRCU-A-CB (Split System: Heat Pump with Remote Outdoor Unit-Air-Source) | Centrally-Ducted | HMH72B341 | D(A,C,E)36A44+TDR | YP9C120D20MP13 | 31600 | 17 | 9.3 | 8.1 | 32400 | 28200 | 87.04% | 2.57 | 25400 | R-410A
211755954 | 2.63 | No | No | YORK | HRCU-A-CB (Split System: Heat Pump with Remote Outdoor Unit-Air-Source) | Centrally-Ducted | HMH72B341 | D(A,C,E)36B34+TDR | YP9C120D20MP13 | 31600 | 17 | 9.3 | 8.1 | 32400 | 28200 | 87.04% | 2.57 | 25400 | R-410A
211755955 | 2.58 | No | No | YORK | HRCU-A-CB (Split System: Heat Pump with Remote Outdoor Unit-Air-Source) | Centrally-Ducted | HMH72B341 | C(A,C,D,E)48D24+TDR | YPLC060A12MP13 | 31000 | 17.3 | 9.2 | 8.1 | 34000 | 27800 | 81.76% | 2.5 | 25600 | R-410A
211755956 | 2.67 | No | No | YORK | HRCU-A-CB (Split System: Heat Pump with Remote Outdoor Unit-Air-Source) | Centrally-Ducted | HMH72B341 | D(A,C,E)36A44+TDR | YPLC060A12MP13 | 32000 | 17.5 | 9.4 | 8.1 | 34000 | 27800 | 81.76% | 2.5 | 25600 | R-410A
211755957 | 2.67 | No | No | YORK | HRCU-A-CB (Split System: Heat Pump with Remote Outdoor Unit-Air-Source) | Centrally-Ducted | HMH72B341 | D(A,C,E)36B34+TDR | YPLC060A12MP13 | 32000 | 17.5 | 9.4 | 8.1 | 34000 | 27800 | 81.76% | 2.5 | 25600 | R-410A
211755958 | 2.67 | No | No | YORK | HRCU-A-CB (Split System: Heat Pump with Remote Outdoor Unit-Air-Source) | Centrally-Ducted | HMH72B341 | C(A,C,D,E)48D24+TDR | YPLC080B12MP13 | 32000 | 17 | 9.5 | 8.1 | 33600 | 29400 | 87.5% | 2.49 | 26400 | R-410A
211755961 | 2.58 | No | No | YORK | HRCU-A-CB (Split System: Heat Pump with Remote Outdoor Unit-Air-Source) | Centrally-Ducted | HMH72B341 | C(A,C,D,E)48D24+TDR | YPLC080C16MP13 | 31000 | 17.3 | 9.7 | 8.1 | 33800 | 27400 | 81.07% | 2.54 | 25400 | R-410A
211755962 | 2.67 | No | No | YORK | HRCU-A-CB (Split System: Heat Pump with Remote Outdoor Unit-Air-Source) | Centrally-Ducted | HMH72B341 | D(A,C,E)36A44+TDR | YPLC080C16MP13 | 32000 | 17.5 | 9.9 | 8.1 | 33800 | 27400 | 81.07% | 2.54 | 25400 | R-410A
211755963 | 2.67 | No | No | YORK | HRCU-A-CB (Split System: Heat Pump with Remote Outdoor Unit-Air-Source) | Centrally-Ducted | HMH72B341 | D(A,C,E)36B34+TDR | YPLC080C16MP13 | 32000 | 17.5 | 9.9 | 8.1 | 33800 | 27400 | 81.07% | 2.54 | 25400 | R-410A
211755964 | 2.58 | No | No | YORK | HRCU-A-CB (Split System: Heat Pump with Remote Outdoor Unit-Air-Source) | Centrally-Ducted | HMH72B341 | C(A,C,D,E)48D24+TDR | YPLC100C16MP13 | 31000 | 17.3 | 9.7 | 8.1 | 33800 | 27400 | 81.07% | 2.54 | 25400 | R-410A
211755965 | 2.67 | No | No | YORK | HRCU-A-CB (Split System: Heat Pump with Remote Outdoor Unit-Air-Source) | Centrally-Ducted | HMH72B341 | D(A,C,E)36A44+TDR | YPLC100C16MP13 | 32000 | 17.5 | 9.9 | 8.1 | 33800 | 27400 | 81.07% | 2.54 | 25400 | R-410A
211755966 | 2.67 | No | No | YORK | HRCU-A-CB (Split System: Heat Pump with Remote Outdoor Unit-Air-Source) | Centrally-Ducted | HMH72B341 | D(A,C,E)36B34+TDR | YPLC100C16MP13 | 32000 | 17.5 | 9.9 | 8.1 | 33800 | 27400 | 81.07% | 2.54 | 25400 | R-410A
211755967 | 2.53 | No | No | YORK | HRCU-A-CB (Split System: Heat Pump with Remote Outdoor Unit-Air-Source) | Centrally-Ducted | HMH72B341 | C(A,C,D,E)48D24+TDR | YPLC100C20MP13 | 30400 | 16.1 | 8 | 8.1 | 32400 | 27800 | 85.8% | 2.49 | 25200 | R-410A
211755968 | 2.62 | No | No | YORK | HRCU-A-CB (Split System: Heat Pump with Remote Outdoor Unit-Air-Source) | Centrally-Ducted | HMH72B341 | D(A,C,E)36A44+TDR | YPLC100C20MP13 | 31400 | 16.5 | 8.9 | 8.1 | 32400 | 27800 | 85.8% | 2.49 | 25200 | R-410A
211755969 | 2.62 | No | No | YORK | HRCU-A-CB (Split System: Heat Pump with Remote Outdoor Unit-Air-Source) | Centrally-Ducted | HMH72B341 | D(A,C,E)36B34+TDR | YPLC100C20MP13 | 31400 | 16.5 | 8.9 | 8.1 | 32400 | 27800 | 85.8% | 2.49 | 25200 | R-410A
211755970 | 2.53 | No | No | YORK | HRCU-A-CB (Split System: Heat Pump with Remote Outdoor Unit-Air-Source) | Centrally-Ducted | HMH72B341 | C(A,C,D,E)48D24+TDR | YPLC120C20MP13 | 30400 | 16.1 | 8 | 8.1 | 32400 | 27800 | 85.8% | 2.49 | 25200 | R-410A
211755971 | 2.62 | No | No | YORK | HRCU-A-CB (Split System: Heat Pump with Remote Outdoor Unit-Air-Source) | Centrally-Ducted | HMH72B341 | D(A,C,E)36A44+TDR | YPLC120C20MP13 | 31400 | 16.5 | 8.9 | 8.1 | 32400 | 27800 | 85.8% | 2.49 | 25200 | R-410A
211755972 | 2.62 | No | No | YORK | HRCU-A-CB (Split System: Heat Pump with Remote Outdoor Unit-Air-Source) | Centrally-Ducted | HMH72B341 | D(A,C,E)36B34+TDR | YPLC120C20MP13 | 31400 | 16.5 | 8.9 | 8.1 | 32400 | 27800 | 85.8% | 2.49 | 25200 | R-410A
211755973 | 2.68 | No | No | YORK | HRCU-A-CB (Split System: Heat Pump with Remote Outdoor Unit-Air-Source) | Centrally-Ducted | HMH72B341 | D(A,C,E)36A46+TDR | TL8E060A12UH11 | 32200 | 18 | 9.9 | 8.1 | 33800 | 27400 | 81.07% | 2.51 | 25400 | R-410A
211755974 | 2.68 | No | No | YORK | HRCU-A-CB (Split System: Heat Pump with Remote Outdoor Unit-Air-Source) | Centrally-Ducted | HMH72B341 | D(A,C,E)36B36+TDR | TL8E060A12UH11 | 32200 | 18 | 9.9 | 8.1 | 33800 | 27400 | 81.07% | 2.51 | 25400 | R-410A
211755979 | 2.67 | No | No | YORK | HRCU-A-CB (Split System: Heat Pump with Remote Outdoor Unit-Air-Source) | Centrally-Ducted | HMH72B341 | D(A,C,E)36A46+TDR | TL9E060B12UH11 | 32000 | 18 | 9.4 | 8.1 | 34000 | 27800 | 81.76% | 2.46 | 25600 | R-410A
211755980 | 2.67 | No | No | YORK | HRCU-A-CB (Split System: Heat Pump with Remote Outdoor Unit-Air-Source) | Centrally-Ducted | HMH72B341 | D(A,C,E)36B36+TDR | TL9E060B12UH11 | 32000 | 18 | 9.4 | 8.1 | 34000 | 27800 | 81.76% | 2.46 | 25600 | R-410A
211755985 | 2.67 | No | No | YORK | HRCU-A-CB (Split System: Heat Pump with Remote Outdoor Unit-Air-Source) | Centrally-Ducted | HMH72B341 | D(A,C,E)36A46+TDR | TM8E040A12MP11 | 32000 | 18 | 9.9 | 8.1 | 33600 | 27200 | 80.95% | 2.5 | 25200 | R-410A
211755986 | 2.67 | No | No | YORK | HRCU-A-CB (Split System: Heat Pump with Remote Outdoor Unit-Air-Source) | Centrally-Ducted | HMH72B341 | D(A,C,E)36B36+TDR | TM8E040A12MP11 | 32000 | 18 | 9.9 | 8.1 | 33600 | 27200 | 80.95% | 2.5 | 25200 | R-410A
211755987 | 2.68 | No | No | YORK | HRCU-A-CB (Split System: Heat Pump with Remote Outdoor Unit-Air-Source) | Centrally-Ducted | HMH72B341 | D(A,C,E)36A46+TDR | TM8E060A12MP11 | 32200 | 18 | 9.9 | 8.1 | 33800 | 27400 | 81.07% | 2.51 | 25400 | R-410A
211755988 | 2.68 | No | No | YORK | HRCU-A-CB (Split System: Heat Pump with Remote Outdoor Unit-Air-Source) | Centrally-Ducted | HMH72B341 | D(A,C,E)36B36+TDR | TM8E060A12MP11 | 32200 | 18 | 9.9 | 8.1 | 33800 | 27400 | 81.07% | 2.51 | 25400 | R-410A
211755999 | 2.67 | No | No | YORK | HRCU-A-CB (Split System: Heat Pump with Remote Outdoor Unit-Air-Source) | Centrally-Ducted | HMH72B341 | D(A,C,E)36A46+TDR | TM8V060A12MP12 | 32000 | 17.5 | 9.4 | 8.1 | 34000 | 27800 | 81.76% | 2.5 | 25600 | R-410A
211756000 | 2.67 | No | No | YORK | HRCU-A-CB (Split System: Heat Pump with Remote Outdoor Unit-Air-Source) | Centrally-Ducted | HMH72B341 | D(A,C,E)36B36+TDR | TM8V060A12MP12 | 32000 | 17.5 | 9.4 | 8.1 | 34000 | 27800 | 81.76% | 2.5 | 25600 | R-410A
211756007 | 2.62 | No | No | YORK | HRCU-A-CB (Split System: Heat Pump with Remote Outdoor Unit-Air-Source) | Centrally-Ducted | HMH72B341 | D(A,C,E)36A46+TDR | TM8V100C20MP12 | 31400 | 16.5 | 8.9 | 8.1 | 32400 | 27800 | 85.8% | 2.49 | 25200 | R-410A
211756008 | 2.62 | No | No | YORK | HRCU-A-CB (Split System: Heat Pump with Remote Outdoor Unit-Air-Source) | Centrally-Ducted | HMH72B341 | D(A,C,E)36B36+TDR | TM8V100C20MP12 | 31400 | 16.5 | 8.9 | 8.1 | 32400 | 27800 | 85.8% | 2.49 | 25200 | R-410A
211756011 | 2.67 | No | No | YORK | HRCU-A-CB (Split System: Heat Pump with Remote Outdoor Unit-Air-Source) | Centrally-Ducted | HMH72B341 | D(A,C,E)36A46+TDR | TM8Y060A12MP11 | 32000 | 18 | 9.9 | 8.1 | 33400 | 27400 | 82.04% | 2.5 | 25200 | R-410A
211756012 | 2.67 | No | No | YORK | HRCU-A-CB (Split System: Heat Pump with Remote Outdoor Unit-Air-Source) | Centrally-Ducted | HMH72B341 | D(A,C,E)36B36+TDR | TM8Y060A12MP11 | 32000 | 18 | 9.9 | 8.1 | 33400 | 27400 | 82.04% | 2.5 | 25200 | R-410A
211756025 | 2.65 | No | No | YORK | HRCU-A-CB (Split System: Heat Pump with Remote Outdoor Unit-Air-Source) | Centrally-Ducted | HMH72B341 | D(A,C,E)36A46+TDR | TM9E060A10MP12 | 31800 | 17.5 | 9.4 | 8.1 | 33800 | 27400 | 81.07% | 2.48 | 25400 | R-410A
211756026 | 2.65 | No | No | YORK | HRCU-A-CB (Split System: Heat Pump with Remote Outdoor Unit-Air-Source) | Centrally-Ducted | HMH72B341 | D(A,C,E)36B36+TDR | TM9E060A10MP12 | 31800 | 17.5 | 9.4 | 8.1 | 33800 | 27400 | 81.07% | 2.48 | 25400 | R-410A
211756027 | 2.67 | No | No | YORK | HRCU-A-CB (Split System: Heat Pump with Remote Outdoor Unit-Air-Source) | Centrally-Ducted | HMH72B341 | D(A,C,E)36A46+TDR | TM9E060B12MP12 | 32000 | 17.5 | 9.4 | 8.1 | 34000 | 28000 | 82.35% | 2.46 | 25800 | R-410A
211756028 | 2.68 | No | No | YORK | HRCU-A-CB (Split System: Heat Pump with Remote Outdoor Unit-Air-Source) | Centrally-Ducted | HMH72B341 | D(A,C,E)36B36+TDR | TM9E060B12MP12 | 32200 | 17.5 | 9.4 | 8.1 | 34000 | 28000 | 82.35% | 2.46 | 25800 | R-410A
211756031 | 2.68 | No | No | YORK | HRCU-A-CB (Split System: Heat Pump with Remote Outdoor Unit-Air-Source) | Centrally-Ducted | HMH72B341 | D(A,C,E)36A46+TDR | TM9E080C16MP12 | 32200 | 18 | 9.9 | 8.1 | 33600 | 27200 | 80.95% | 2.53 | 25200 | R-410A
211756032 | 2.68 | No | No | YORK | HRCU-A-CB (Split System: Heat Pump with Remote Outdoor Unit-Air-Source) | Centrally-Ducted | HMH72B341 | D(A,C,E)36B36+TDR | TM9E080C16MP12 | 32200 | 18 | 9.9 | 8.1 | 33600 | 27200 | 80.95% | 2.53 | 25200 | R-410A
211756035 | 2.67 | No | No | YORK | HRCU-A-CB (Split System: Heat Pump with Remote Outdoor Unit-Air-Source) | Centrally-Ducted | HMH72B341 | D(A,C,E)36A46+TDR | TM9E100C20MP12 | 32000 | 15.5 | 9.9 | 8.1 | 33200 | 27000 | 81.33% | 2.5 | 25000 | R-410A
211756036 | 2.67 | No | No | YORK | HRCU-A-CB (Split System: Heat Pump with Remote Outdoor Unit-Air-Source) | Centrally-Ducted | HMH72B341 | D(A,C,E)36B36+TDR | TM9E100C20MP12 | 32000 | 15.5 | 9.9 | 8.1 | 33200 | 27000 | 81.33% | 2.5 | 25000 | R-410A
211756037 | 2.62 | No | No | YORK | HRCU-A-CB (Split System: Heat Pump with Remote Outdoor Unit-Air-Source) | Centrally-Ducted | HMH72B341 | D(A,C,E)36A46+TDR | TM9V040A10MP12 | 31400 | 17 | 9.4 | 8.1 | 33200 | 27400 | 82.53% | 2.49 | 25200 | R-410A
211756038 | 2.63 | No | No | YORK | HRCU-A-CB (Split System: Heat Pump with Remote Outdoor Unit-Air-Source) | Centrally-Ducted | HMH72B341 | D(A,C,E)36B36+TDR | TM9V040A10MP12 | 31600 | 17 | 9.4 | 8.1 | 33200 | 27400 | 82.53% | 2.49 | 25200 | R-410A
211756039 | 2.67 | No | No | YORK | HRCU-A-CB (Split System: Heat Pump with Remote Outdoor Unit-Air-Source) | Centrally-Ducted | HMH72B341 | D(A,C,E)36A46+TDR | TM9V060B12MP12 | 32000 | 17.5 | 9.4 | 8.1 | 34000 | 27800 | 81.76% | 2.49 | 25600 | R-410A
211756040 | 2.68 | No | No | YORK | HRCU-A-CB (Split System: Heat Pump with Remote Outdoor Unit-Air-Source) | Centrally-Ducted | HMH72B341 | D(A,C,E)36B36+TDR | TM9V060B12MP12 | 32200 | 17.5 | 9.4 | 8.1 | 34000 | 27800 | 81.76% | 2.49 | 25600 | R-410A
211756053 | 2.67 | No | No | YORK | HRCU-A-CB (Split System: Heat Pump with Remote Outdoor Unit-Air-Source) | Centrally-Ducted | HMH72B341 | D(A,C,E)36A46+TDR | TM9Y080B12MP11 | 32000 | 18 | 9.4 | 8.1 | 34000 | 28000 | 82.35% | 2.47 | 25800 | R-410A
211756054 | 2.67 | No | No | YORK | HRCU-A-CB (Split System: Heat Pump with Remote Outdoor Unit-Air-Source) | Centrally-Ducted | HMH72B341 | D(A,C,E)36B36+TDR | TM9Y080B12MP11 | 32000 | 18 | 9.4 | 8.1 | 34000 | 28000 | 82.35% | 2.47 | 25800 | R-410A
211756059 | 2.67 | No | No | YORK | HRCU-A-CB (Split System: Heat Pump with Remote Outdoor Unit-Air-Source) | Centrally-Ducted | HMH72B341 | D(A,C,E)36A46+TDR | TM9Y100C20MP11 | 32000 | 15.5 | 9.4 | 8.1 | 34000 | 27800 | 81.76% | 2.44 | 25600 | R-410A
211756060 | 2.67 | No | No | YORK | HRCU-A-CB (Split System: Heat Pump with Remote Outdoor Unit-Air-Source) | Centrally-Ducted | HMH72B341 | D(A,C,E)36B36+TDR | TM9Y100C20MP11 | 32000 | 15.5 | 9.4 | 8.1 | 34000 | 27800 | 81.76% | 2.44 | 25600 | R-410A
211756063 | 2.67 | No | No | YORK | HRCU-A-CB (Split System: Heat Pump with Remote Outdoor Unit-Air-Source) | Centrally-Ducted | HMH72B341 | D(A,C,E)36A46+TDR | TMLE040A12MP11 | 32000 | 18 | 9.9 | 8.1 | 33600 | 27200 | 80.95% | 2.5 | 25200 | R-410A
211756064 | 2.67 | No | No | YORK | HRCU-A-CB (Split System: Heat Pump with Remote Outdoor Unit-Air-Source) | Centrally-Ducted | HMH72B341 | D(A,C,E)36B36+TDR | TMLE040A12MP11 | 32000 | 18 | 9.9 | 8.1 | 33600 | 27200 | 80.95% | 2.5 | 25200 | R-410A
211756065 | 2.68 | No | No | YORK | HRCU-A-CB (Split System: Heat Pump with Remote Outdoor Unit-Air-Source) | Centrally-Ducted | HMH72B341 | D(A,C,E)36A46+TDR | TMLE060A12MP11 | 32200 | 18 | 9.9 | 8.1 | 33800 | 27400 | 81.07% | 2.51 | 25400 | R-410A
211756066 | 2.68 | No | No | YORK | HRCU-A-CB (Split System: Heat Pump with Remote Outdoor Unit-Air-Source) | Centrally-Ducted | HMH72B341 | D(A,C,E)36B36+TDR | TMLE060A12MP11 | 32200 | 18 | 9.9 | 8.1 | 33800 | 27400 | 81.07% | 2.51 | 25400 | R-410A
211756067 | 2.67 | No | No | YORK | HRCU-A-CB (Split System: Heat Pump with Remote Outdoor Unit-Air-Source) | Centrally-Ducted | HMH72B341 | D(A,C,E)36A46+TDR | TMLE080B12MP11 | 32000 | 18 | 9.4 | 8.1 | 34000 | 28000 | 82.35% | 2.47 | 25800 | R-410A
211756068 | 2.67 | No | No | YORK | HRCU-A-CB (Split System: Heat Pump with Remote Outdoor Unit-Air-Source) | Centrally-Ducted | HMH72B341 | D(A,C,E)36B36+TDR | TMLE080B12MP11 | 32000 | 18 | 9.4 | 8.1 | 34000 | 28000 | 82.35% | 2.47 | 25800 | R-410A
211756071 | 2.68 | No | No | YORK | HRCU-A-CB (Split System: Heat Pump with Remote Outdoor Unit-Air-Source) | Centrally-Ducted | HMH72B341 | D(A,C,E)36A46+TDR | TMLE100B12MP11 | 32200 | 18 | 9.9 | 8.1 | 33800 | 27400 | 81.07% | 2.51 | 25400 | R-410A
211756072 | 2.68 | No | No | YORK | HRCU-A-CB (Split System: Heat Pump with Remote Outdoor Unit-Air-Source) | Centrally-Ducted | HMH72B341 | D(A,C,E)36B36+TDR | TMLE100B12MP11 | 32200 | 18 | 9.9 | 8.1 | 33800 | 27400 | 81.07% | 2.51 | 25400 | R-410A
211756075 | 2.67 | No | No | YORK | HRCU-A-CB (Split System: Heat Pump with Remote Outdoor Unit-Air-Source) | Centrally-Ducted | HMH72B341 | D(A,C,E)36A46+TDR | TMLE120C16MP11 | 32000 | 18 | 9.9 | 8.1 | 33600 | 27200 | 80.95% | 2.55 | 25200 | R-410A
211756076 | 2.68 | No | No | YORK | HRCU-A-CB (Split System: Heat Pump with Remote Outdoor Unit-Air-Source) | Centrally-Ducted | HMH72B341 | D(A,C,E)36B36+TDR | TMLE120C16MP11 | 32200 | 18 | 9.9 | 8.1 | 33600 | 27200 | 80.95% | 2.55 | 25200 | R-410A
211756077 | 2.67 | No | No | YORK | HRCU-A-CB (Split System: Heat Pump with Remote Outdoor Unit-Air-Source) | Centrally-Ducted | HMH72B341 | D(A,C,E)36A46+TDR | TMLV060A12MP12 | 32000 | 17.5 | 9.4 | 8.1 | 34000 | 27800 | 81.76% | 2.5 | 25600 | R-410A
211756078 | 2.67 | No | No | YORK | HRCU-A-CB (Split System: Heat Pump with Remote Outdoor Unit-Air-Source) | Centrally-Ducted | HMH72B341 | D(A,C,E)36B36+TDR | TMLV060A12MP12 | 32000 | 17.5 | 9.4 | 8.1 | 34000 | 27800 | 81.76% | 2.5 | 25600 | R-410A
211756079 | 2.67 | No | No | YORK | HRCU-A-CB (Split System: Heat Pump with Remote Outdoor Unit-Air-Source) | Centrally-Ducted | HMH72B341 | D(A,C,E)36A46+TDR | TMLV100C16MP12 | 32000 | 17.5 | 9.9 | 8.1 | 33800 | 27400 | 81.07% | 2.54 | 25400 | R-410A
211756080 | 2.67 | No | No | YORK | HRCU-A-CB (Split System: Heat Pump with Remote Outdoor Unit-Air-Source) | Centrally-Ducted | HMH72B341 | D(A,C,E)36B36+TDR | TMLV100C16MP12 | 32000 | 17.5 | 9.9 | 8.1 | 33800 | 27400 | 81.07% | 2.54 | 25400 | R-410A
211756081 | 2.62 | No | No | YORK | HRCU-A-CB (Split System: Heat Pump with Remote Outdoor Unit-Air-Source) | Centrally-Ducted | HMH72B341 | D(A,C,E)36A46+TDR | TMLV120C20MP12 | 31400 | 16.5 | 8.9 | 8.1 | 32400 | 27800 | 85.8% | 2.49 | 25200 | R-410A
211756082 | 2.62 | No | No | YORK | HRCU-A-CB (Split System: Heat Pump with Remote Outdoor Unit-Air-Source) | Centrally-Ducted | HMH72B341 | D(A,C,E)36B36+TDR | TMLV120C20MP12 | 31400 | 16.5 | 8.9 | 8.1 | 32400 | 27800 | 85.8% | 2.49 | 25200 | R-410A
211756083 | 2.67 | No | No | YORK | HRCU-A-CB (Split System: Heat Pump with Remote Outdoor Unit-Air-Source) | Centrally-Ducted | HMH72B341 | D(A,C,E)36A46+TDR | TP9C060B12MP13 | 32000 | 17.5 | 9.4 | 8.1 | 34000 | 27800 | 81.76% | 2.49 | 25600 | R-410A
211756084 | 2.68 | No | No | YORK | HRCU-A-CB (Split System: Heat Pump with Remote Outdoor Unit-Air-Source) | Centrally-Ducted | HMH72B341 | D(A,C,E)36B36+TDR | TP9C060B12MP13 | 32200 | 17.5 | 9.4 | 8.1 | 34000 | 27800 | 81.76% | 2.49 | 25600 | R-410A
211756087 | 2.67 | No | No | YORK | HRCU-A-CB (Split System: Heat Pump with Remote Outdoor Unit-Air-Source) | Centrally-Ducted | HMH72B341 | D(A,C,E)36A46+TDR | TP9C080C16MP13 | 32000 | 17.5 | 9.9 | 8.1 | 33800 | 27400 | 81.07% | 2.53 | 25400 | R-410A
211756088 | 2.68 | No | No | YORK | HRCU-A-CB (Split System: Heat Pump with Remote Outdoor Unit-Air-Source) | Centrally-Ducted | HMH72B341 | D(A,C,E)36B36+TDR | TP9C080C16MP13 | 32200 | 17.5 | 9.9 | 8.1 | 33800 | 27400 | 81.07% | 2.53 | 25400 | R-410A
211756089 | 2.67 | No | No | YORK | HRCU-A-CB (Split System: Heat Pump with Remote Outdoor Unit-Air-Source) | Centrally-Ducted | HMH72B341 | D(A,C,E)36A46+TDR | TP9C100C16MP13 | 32000 | 17.5 | 9.9 | 8.1 | 34000 | 27400 | 80.59% | 2.54 | 25400 | R-410A
211756090 | 2.67 | No | No | YORK | HRCU-A-CB (Split System: Heat Pump with Remote Outdoor Unit-Air-Source) | Centrally-Ducted | HMH72B341 | D(A,C,E)36B36+TDR | TP9C100C16MP13 | 32000 | 17.5 | 9.9 | 8.1 | 34000 | 27400 | 80.59% | 2.54 | 25400 | R-410A
211756091 | 2.67 | No | No | YORK | HRCU-A-CB (Split System: Heat Pump with Remote Outdoor Unit-Air-Source) | Centrally-Ducted | HMH72B341 | D(A,C,E)36A46+TDR | TP9C100C20MP13 | 32000 | 17.5 | 9.4 | 8.1 | 34000 | 28400 | 83.53% | 2.52 | 26000 | R-410A
211756092 | 2.67 | No | No | YORK | HRCU-A-CB (Split System: Heat Pump with Remote Outdoor Unit-Air-Source) | Centrally-Ducted | HMH72B341 | D(A,C,E)36B36+TDR | TP9C100C20MP13 | 32000 | 17.5 | 9.4 | 8.1 | 34000 | 28400 | 83.53% | 2.52 | 26000 | R-410A
211756093 | 2.63 | No | No | YORK | HRCU-A-CB (Split System: Heat Pump with Remote Outdoor Unit-Air-Source) | Centrally-Ducted | HMH72B341 | D(A,C,E)36A46+TDR | TP9C120D20MP13 | 31600 | 17 | 9.3 | 8.1 | 32400 | 28200 | 87.04% | 2.57 | 25400 | R-410A
211756094 | 2.63 | No | No | YORK | HRCU-A-CB (Split System: Heat Pump with Remote Outdoor Unit-Air-Source) | Centrally-Ducted | HMH72B341 | D(A,C,E)36B36+TDR | TP9C120D20MP13 | 31600 | 17 | 9.3 | 8.1 | 32400 | 28200 | 87.04% | 2.57 | 25400 | R-410A
211756095 | 2.67 | No | No | YORK | HRCU-A-CB (Split System: Heat Pump with Remote Outdoor Unit-Air-Source) | Centrally-Ducted | HMH72B341 | D(A,C,E)36A46+TDR | TPLC060A12MP13 | 32000 | 17.5 | 9.4 | 8.1 | 34000 | 27800 | 81.76% | 2.5 | 25600 | R-410A
211756096 | 2.67 | No | No | YORK | HRCU-A-CB (Split System: Heat Pump with Remote Outdoor Unit-Air-Source) | Centrally-Ducted | HMH72B341 | D(A,C,E)36B36+TDR | TPLC060A12MP13 | 32000 | 17.5 | 9.4 | 8.1 | 34000 | 27800 | 81.76% | 2.5 | 25600 | R-410A
211756099 | 2.67 | No | No | YORK | HRCU-A-CB (Split System: Heat Pump with Remote Outdoor Unit-Air-Source) | Centrally-Ducted | HMH72B341 | D(A,C,E)36A46+TDR | TPLC080C16MP13 | 32000 | 17.5 | 9.9 | 8.1 | 33800 | 27400 | 81.07% | 2.54 | 25400 | R-410A
211756100 | 2.67 | No | No | YORK | HRCU-A-CB (Split System: Heat Pump with Remote Outdoor Unit-Air-Source) | Centrally-Ducted | HMH72B341 | D(A,C,E)36B36+TDR | TPLC080C16MP13 | 32000 | 17.5 | 9.9 | 8.1 | 33800 | 27400 | 81.07% | 2.54 | 25400 | R-410A
211756101 | 2.67 | No | No | YORK | HRCU-A-CB (Split System: Heat Pump with Remote Outdoor Unit-Air-Source) | Centrally-Ducted | HMH72B341 | D(A,C,E)36A46+TDR | TPLC100C16MP13 | 32000 | 17.5 | 9.9 | 8.1 | 33800 | 27400 | 81.07% | 2.54 | 25400 | R-410A
211756102 | 2.67 | No | No | YORK | HRCU-A-CB (Split System: Heat Pump with Remote Outdoor Unit-Air-Source) | Centrally-Ducted | HMH72B341 | D(A,C,E)36B36+TDR | TPLC100C16MP13 | 32000 | 17.5 | 9.9 | 8.1 | 33800 | 27400 | 81.07% | 2.54 | 25400 | R-410A
211756103 | 2.62 | No | No | YORK | HRCU-A-CB (Split System: Heat Pump with Remote Outdoor Unit-Air-Source) | Centrally-Ducted | HMH72B341 | D(A,C,E)36A46+TDR | TPLC100C20MP13 | 31400 | 16.5 | 8.9 | 8.1 | 32400 | 27800 | 85.8% | 2.49 | 25200 | R-410A
211756104 | 2.62 | No | No | YORK | HRCU-A-CB (Split System: Heat Pump with Remote Outdoor Unit-Air-Source) | Centrally-Ducted | HMH72B341 | D(A,C,E)36B36+TDR | TPLC100C20MP13 | 31400 | 16.5 | 8.9 | 8.1 | 32400 | 27800 | 85.8% | 2.49 | 25200 | R-410A
211756105 | 2.62 | No | No | YORK | HRCU-A-CB (Split System: Heat Pump with Remote Outdoor Unit-Air-Source) | Centrally-Ducted | HMH72B341 | D(A,C,E)36A46+TDR | TPLC120C20MP13 | 31400 | 16.5 | 8.9 | 8.1 | 32400 | 27800 | 85.8% | 2.49 | 25200 | R-410A
211756106 | 2.62 | No | No | YORK | HRCU-A-CB (Split System: Heat Pump with Remote Outdoor Unit-Air-Source) | Centrally-Ducted | HMH72B341 | D(A,C,E)36B36+TDR | TPLC120C20MP13 | 31400 | 16.5 | 8.9 | 8.1 | 32400 | 27800 | 85.8% | 2.49 | 25200 | R-410A
211756107 | 2.67 | No | No | YORK | HRCU-A-CB (Split System: Heat Pump with Remote Outdoor Unit-Air-Source) | Centrally-Ducted | HMH72B341 | D(A,C,E)36A46+TDR | YP9C060B12MP13 | 32000 | 17.5 | 9.4 | 8.1 | 34000 | 27800 | 81.76% | 2.49 | 25600 | R-410A
211756108 | 2.68 | No | No | YORK | HRCU-A-CB (Split System: Heat Pump with Remote Outdoor Unit-Air-Source) | Centrally-Ducted | HMH72B341 | D(A,C,E)36B36+TDR | YP9C060B12MP13 | 32200 | 17.5 | 9.4 | 8.1 | 34000 | 27800 | 81.76% | 2.49 | 25600 | R-410A
211756111 | 2.67 | No | No | YORK | HRCU-A-CB (Split System: Heat Pump with Remote Outdoor Unit-Air-Source) | Centrally-Ducted | HMH72B341 | D(A,C,E)36A46+TDR | YP9C080C16MP13 | 32000 | 17.5 | 9.9 | 8.1 | 33800 | 27400 | 81.07% | 2.53 | 25400 | R-410A
211756112 | 2.68 | No | No | YORK | HRCU-A-CB (Split System: Heat Pump with Remote Outdoor Unit-Air-Source) | Centrally-Ducted | HMH72B341 | D(A,C,E)36B36+TDR | YP9C080C16MP13 | 32200 | 17.5 | 9.9 | 8.1 | 33800 | 27400 | 81.07% | 2.53 | 25400 | R-410A
211756113 | 2.67 | No | No | YORK | HRCU-A-CB (Split System: Heat Pump with Remote Outdoor Unit-Air-Source) | Centrally-Ducted | HMH72B341 | D(A,C,E)36A46+TDR | YP9C100C16MP13 | 32000 | 17.5 | 9.9 | 8.1 | 34000 | 27400 | 80.59% | 2.54 | 25400 | R-410A
211756114 | 2.67 | No | No | YORK | HRCU-A-CB (Split System: Heat Pump with Remote Outdoor Unit-Air-Source) | Centrally-Ducted | HMH72B341 | D(A,C,E)36B36+TDR | YP9C100C16MP13 | 32000 | 17.5 | 9.9 | 8.1 | 34000 | 27400 | 80.59% | 2.54 | 25400 | R-410A
211756115 | 2.67 | No | No | YORK | HRCU-A-CB (Split System: Heat Pump with Remote Outdoor Unit-Air-Source) | Centrally-Ducted | HMH72B341 | D(A,C,E)36A46+TDR | YP9C100C20MP13 | 32000 | 17.5 | 9.4 | 8.1 | 34000 | 28400 | 83.53% | 2.52 | 26000 | R-410A
211756116 | 2.67 | No | No | YORK | HRCU-A-CB (Split System: Heat Pump with Remote Outdoor Unit-Air-Source) | Centrally-Ducted | HMH72B341 | D(A,C,E)36B36+TDR | YP9C100C20MP13 | 32000 | 17.5 | 9.4 | 8.1 | 34000 | 28400 | 83.53% | 2.52 | 26000 | R-410A
211756117 | 2.63 | No | No | YORK | HRCU-A-CB (Split System: Heat Pump with Remote Outdoor Unit-Air-Source) | Centrally-Ducted | HMH72B341 | D(A,C,E)36A46+TDR | YP9C120D20MP13 | 31600 | 17 | 9.3 | 8.1 | 32400 | 28200 | 87.04% | 2.57 | 25400 | R-410A
211756118 | 2.63 | No | No | YORK | HRCU-A-CB (Split System: Heat Pump with Remote Outdoor Unit-Air-Source) | Centrally-Ducted | HMH72B341 | D(A,C,E)36B36+TDR | YP9C120D20MP13 | 31600 | 17 | 9.3 | 8.1 | 32400 | 28200 | 87.04% | 2.57 | 25400 | R-410A
211756119 | 2.67 | No | No | YORK | HRCU-A-CB (Split System: Heat Pump with Remote Outdoor Unit-Air-Source) | Centrally-Ducted | HMH72B341 | D(A,C,E)36A46+TDR | YPLC060A12MP13 | 32000 | 17.5 | 9.4 | 8.1 | 34000 | 27800 | 81.76% | 2.5 | 25600 | R-410A
211756120 | 2.67 | No | No | YORK | HRCU-A-CB (Split System: Heat Pump with Remote Outdoor Unit-Air-Source) | Centrally-Ducted | HMH72B341 | D(A,C,E)36B36+TDR | YPLC060A12MP13 | 32000 | 17.5 | 9.4 | 8.1 | 34000 | 27800 | 81.76% | 2.5 | 25600 | R-410A
211756123 | 2.67 | No | No | YORK | HRCU-A-CB (Split System: Heat Pump with Remote Outdoor Unit-Air-Source) | Centrally-Ducted | HMH72B341 | D(A,C,E)36A46+TDR | YPLC080C16MP13 | 32000 | 17.5 | 9.9 | 8.1 | 33800 | 27400 | 81.07% | 2.54 | 25400 | R-410A
211756124 | 2.67 | No | No | YORK | HRCU-A-CB (Split System: Heat Pump with Remote Outdoor Unit-Air-Source) | Centrally-Ducted | HMH72B341 | D(A,C,E)36B36+TDR | YPLC080C16MP13 | 32000 | 17.5 | 9.9 | 8.1 | 33800 | 27400 | 81.07% | 2.54 | 25400 | R-410A
211756125 | 2.67 | No | No | YORK | HRCU-A-CB (Split System: Heat Pump with Remote Outdoor Unit-Air-Source) | Centrally-Ducted | HMH72B341 | D(A,C,E)36A46+TDR | YPLC100C16MP13 | 32000 | 17.5 | 9.9 | 8.1 | 33800 | 27400 | 81.07% | 2.54 | 25400 | R-410A
211756126 | 2.67 | No | No | YORK | HRCU-A-CB (Split System: Heat Pump with Remote Outdoor Unit-Air-Source) | Centrally-Ducted | HMH72B341 | D(A,C,E)36B36+TDR | YPLC100C16MP13 | 32000 | 17.5 | 9.9 | 8.1 | 33800 | 27400 | 81.07% | 2.54 | 25400 | R-410A
211756127 | 2.62 | No | No | YORK | HRCU-A-CB (Split System: Heat Pump with Remote Outdoor Unit-Air-Source) | Centrally-Ducted | HMH72B341 | D(A,C,E)36A46+TDR | YPLC100C20MP13 | 31400 | 16.5 | 8.9 | 8.1 | 32400 | 27800 | 85.8% | 2.49 | 25200 | R-410A
211756128 | 2.62 | No | No | YORK | HRCU-A-CB (Split System: Heat Pump with Remote Outdoor Unit-Air-Source) | Centrally-Ducted | HMH72B341 | D(A,C,E)36B36+TDR | YPLC100C20MP13 | 31400 | 16.5 | 8.9 | 8.1 | 32400 | 27800 | 85.8% | 2.49 | 25200 | R-410A
211756129 | 2.62 | No | No | YORK | HRCU-A-CB (Split System: Heat Pump with Remote Outdoor Unit-Air-Source) | Centrally-Ducted | HMH72B341 | D(A,C,E)36A46+TDR | YPLC120C20MP13 | 31400 | 16.5 | 8.9 | 8.1 | 32400 | 27800 | 85.8% | 2.49 | 25200 | R-410A
211756130 | 2.62 | No | No | YORK | HRCU-A-CB (Split System: Heat Pump with Remote Outdoor Unit-Air-Source) | Centrally-Ducted | HMH72B341 | D(A,C,E)36B36+TDR | YPLC120C20MP13 | 31400 | 16.5 | 8.9 | 8.1 | 32400 | 27800 | 85.8% | 2.49 | 25200 | R-410A
211756528 | 2.25 | Yes | Yes | LPS Legacy | HMSV-A-CB-O | Non-Ducted Indoor Units | DLCMRAH27CAK |  |  | 27000 | 22 | 11.5 | 9.6 | 27000 | 22600 | 83.7% | 2.06 | 17800 | R-410A
211756529 | 3 | No | Yes | LPS Legacy | HMSV-A-CB-O | Non-Ducted Indoor Units | DLCMRAH36DAK |  |  | 36000 | 21.4 | 10.5 | 8.6 | 36000 | 26200 | 72.78% | 1.8 | 23600 | R-410A
211756536 | 0.75 | Yes | Yes | LPS Legacy | HRCU-A-CB-O | Mini-Splits(Non-Ducted) | DLCPRAH09AAK | DLFPHAH09XAK |  | 9000 | 26 | 15 | 12.5 | 10000 | 12000 | 120% | 1.75 | 7200 | R-410A
211756537 | 1 | Yes | Yes | LPS Legacy | HRCU-A-CB-O | Mini-Splits(Non-Ducted) | DLCPRAH12AAK | DLFPHAH12XAK |  | 12000 | 24 | 13.5 | 9.5 | 12000 | 12000 | 100% | 1.75 | 6800 | R-410A
211756552 | 1.5 | Yes | Yes | LPS Legacy | HRCU-A-CB-O | Mini-Splits(Non-Ducted) | DLCPRAH18AAK | DLFPHAH18XAK |  | 18000 | 26.2 | 14.5 | 12 | 18000 | 16400 | 91.11% | 1.95 | 12300 | R-410A
211756553 | 1.83 | Yes | Yes | LPS Legacy | HRCU-A-CB-O | Mini-Splits(Non-Ducted) | DLCPRAH24AAK | DLFPHAH24XAK |  | 22000 | 23.5 | 13.7 | 10.5 | 24000 | 23400 | 97.5% | 1.94 | 15400 | R-410A
211756554 | 2 | Yes | Yes | LPS Legacy | HMSV-A-CB-O | Non-Ducted Indoor Units | DLCMHBH24CAK |  |  | 24000 | 22.3 | 12.5 | 9.6 | 24000 | 17000 | 70.83% | 1.83 | 18000 | R-410A
211756555 | 2 | Yes | Yes | LPS Legacy | HMSV-A-CB | Ducted Indoor Units | DLCMHBH24CAK |  |  | 24000 | 21.3 | 12.5 | 9.7 | 24000 | 18000 | 75% | 1.9 | 21600 | R-410A
211756557 | 1.5 | No | Yes | LPS Legacy | HMSV-A-CB | Ducted Indoor Units | DLCMRBH18BAK |  |  | 18000 | 19 | 12 | 9.8 | 19000 | 13300 | 70% | 2 | 14800 | R-410A
211756558 | 0.5 | Yes | Yes | LPS Legacy | HRCU-A-CB-O | Mini-Splits(Non-Ducted) | DLCSRBH06AAK | DLFSHBH06XAK |  | 6000 | 23.5 | 15 | 12 | 7000 | 7100 | 101.4% | 1.84 | 7500 | R-410A
211756559 | 4 | No | No | LPS Legacy | HRCU-A-CB-O | Mini-Splits(Non-Ducted) | DLCLRCH48AAK | DLFLFAH48XAK |  | 48000 | 18.9 | 9.3 | 10 | 50000 | 35000 | 70% | 1.85 | 29000 | R-410A
211756560 | 2 | Yes | Yes | LPS Legacy | HRCU-A-CB-O | Mini-Splits(Non-Ducted) | DLCSRBH24AAK | DLFSCBH24XAK |  | 24000 | 20.5 | 11 | 11.5 | 25000 | 25800 | 103.2% | 2 | 21000 | R-410A
211756561 | 0.75 | Yes | Yes | LPS Legacy | HRCU-A-CB-O | Mini-Splits(Non-Ducted) | DLCPRBH09AAK | DLFPHBH09XAK |  | 9000 | 27 | 16 | 17.5 | 12000 | 13700 | 114.2% | 1.85 | 10400 | R-410A
211756562 | 1 | Yes | Yes | LPS Legacy | HRCU-A-CB-O | Mini-Splits(Non-Ducted) | DLCPRBH12AAK | DLFPHBH12XAK |  | 12000 | 25.3 | 14 | 11.7 | 12000 | 13700 | 114.2% | 1.85 | 10400 | R-410A
211756563 | 0.75 | Yes | Yes | LPS Legacy | HRCU-A-CB-O | Mini-Splits(Non-Ducted) | DLCSRBH09AAK | DLFSHBH09XAK |  | 9000 | 26.4 | 15.8 | 11.6 | 12000 | 11000 | 91.67% | 1.85 | 9300 | R-410A
211756564 | 1 | Yes | Yes | LPS Legacy | HRCU-A-CB-O | Mini-Splits(Non-Ducted) | DLCSRBH12AAK | DLFSHBH12XAK |  | 12000 | 23.1 | 13 | 10.5 | 12000 | 11000 | 91.67% | 1.88 | 10300 | R-410A
211756565 | 1.5 | Yes | Yes | LPS Legacy | HRCU-A-CB-O | Mini-Splits(Non-Ducted) | DLCSRBH18AAK | DLFSHBH18XAK |  | 18000 | 22 | 13 | 10.6 | 18000 | 17200 | 95.56% | 1.89 | 11100 | R-410A
211756566 | 1.92 | Yes | Yes | LPS Legacy | HRCU-A-CB-O | Mini-Splits(Non-Ducted) | DLCSRBH24AAK | DLFSHBH24XAK |  | 23000 | 22.3 | 12.5 | 10.3 | 26000 | 23000 | 88.46% | 1.8 | 18900 | R-410A
211756567 | 0.75 | Yes | Yes | LPS Legacy | HRCU-A-CB-O | Mini-Splits(Non-Ducted) | DLCSRBH09AAK | DLFSCAH09XAK |  | 9000 | 20.5 | 13 | 10.3 | 9800 | 10000 | 102% | 1.8 | 9000 | R-410A
211756568 | 0.75 | Yes | Yes | LPS Legacy | HRCU-A-CB | Mini-Splits(Ducted) | DLCSRBH09AAK | DLFSDAH09XAK |  | 9000 | 20.2 | 13.2 | 12 | 10000 | 10800 | 108% | 1.9 | 10100 | R-410A
211756569 | 1 | Yes | Yes | LPS Legacy | HRCU-A-CB-O | Mini-Splits(Non-Ducted) | DLCSRBH12AAK | DLFSCAH12XAK |  | 12000 | 22.3 | 12.7 | 10.2 | 12000 | 11300 | 94.17% | 1.89 | 9900 | R-410A
211756570 | 1 | Yes | Yes | LPS Legacy | HRCU-A-CB | Mini-Splits(Ducted) | DLCSRBH12AAK | DLFSDAH12XAK |  | 12000 | 19.5 | 11.7 | 10 | 12500 | 12100 | 96.8% | 1.96 | 10600 | R-410A
211756571 | 1 | Yes | Yes | LPS Legacy | HRCU-A-CB-O | Mini-Splits(Non-Ducted) | DLCSRBH12AAK | DLFSFAH12XAK |  | 12000 | 23.6 | 13 | 10 | 12000 | 12000 | 100% | 1.89 | 9600 | R-410A
211756572 | 1.33 | Yes | Yes | LPS Legacy | HRCU-A-CB-O | Mini-Splits(Non-Ducted) | DLCSRBH18AAK | DLFSCAH18XAK |  | 16000 | 20 | 12.5 | 9.5 | 17000 | 16000 | 94.12% | 1.75 | 15600 | R-410A
211756573 | 1.42 | Yes | Yes | LPS Legacy | HRCU-A-CB | Mini-Splits(Ducted) | DLCSRBH18AAK | DLFSDAH18XAK |  | 17000 | 18 | 11.7 | 9.5 | 19000 | 17700 | 93.16% | 1.85 | 15000 | R-410A
211756574 | 1.42 | Yes | Yes | LPS Legacy | HRCU-A-CB-O | Mini-Splits(Non-Ducted) | DLCSRBH18AAK | DLFSFAH18XAK |  | 17000 | 20.5 | 12.5 | 9.8 | 18000 | 16800 | 93.33% | 1.86 | 12000 | R-410A
211756575 | 4 | Yes | Yes | LPS Legacy | HMSV-A-CB-O | Non-Ducted Indoor Units | DLCMHBH48EAK |  |  | 48000 | 21.2 | 11 | 10 | 49000 | 45000 | 91.84% | 2 | 39000 | R-410A
211756576 | 3.92 | Yes | Yes | LPS Legacy | HMSV-A-CB | Ducted Indoor Units | DLCMHBH48EAK |  |  | 47000 | 20.9 | 11.7 | 9 | 49000 | 42500 | 86.73% | 2 | 36000 | R-410A
211756577 | 3 | Yes | Yes | LPS Legacy | HMSV-A-CB-O | Non-Ducted Indoor Units | DLCMHBH36DAK |  |  | 36000 | 20 | 12.5 | 9.7 | 37000 | 36000 | 97.3% | 1.9 | 35000 | R-410A
211756578 | 0.75 | No | Yes | LPS Legacy | HRCU-A-CB-O | Mini-Splits(Non-Ducted) | DLCVRAH09AAK | DLFVHAH09XAK |  | 9000 | 18.5 | 10.5 | 8.8 | 10000 | 7100 | 71% | 2.1 | 6400 | R-410A
211756579 | 2 | Yes | Yes | LPS Legacy | HRCU-A-CB | Mini-Splits(Ducted) | DLCSRBH24AAK | DLFSDAH24XAK |  | 24000 | 19.2 | 12 | 10.5 | 25000 | 27000 | 108% | 2 | 21000 | R-410A
211756580 | 2 | Yes | Yes | LPS Legacy | HRCU-A-CB-O | Mini-Splits(Non-Ducted) | DLCSRBH24AAK | DLFSFAH24XAK |  | 24000 | 20.5 | 11.7 | 11 | 25000 | 25000 | 100% | 2.1 | 19000 | R-410A
211756581 | 1.5 | Yes | Yes | LPS Legacy | HRCU-A-CB-O | Mini-Splits(Non-Ducted) | DLCPRBH18AAK | DLFPHBH18XAK |  | 18000 | 26.3 | 15.3 | 15.5 | 20000 | 24000 | 120% | 2.89 | 20200 | R-410A
211756582 | 1.46 | Yes | Yes | LPS Legacy | HRCU-A-CB | Mini-Splits(Ducted) | DLCSRBH18AAK | DLFSDAH24XAK |  | 17500 | 18 | 12.1 | 10.5 | 19000 | 16000 | 84.21% | 2 | 15800 | R-410A
211756583 | 1 | Yes | Yes | LPS Legacy | HRCU-A-CB-O | Mini-Splits(Non-Ducted) | DLCSRBH12AAK | DLFSHCH12XAK |  | 12000 | 25.5 | 14 | 10.4 | 12000 | 12000 | 100% | 1.8 | 10000 | R-410A
211756584 | 2 | Yes | Yes | LPS Legacy | HRCU-A-CB-O | Mini-Splits(Non-Ducted) | DLCSRBH24AAK | DLFSHCH24XAK |  | 24000 | 21.5 | 13 | 11.4 | 29000 | 25000 | 86.21% | 2.21 | 21200 | R-410A
211756585 | 0.75 | No | Yes | LPS Legacy | HRCU-A-CB-O | Mini-Splits(Non-Ducted) | DLCERBH09AAJ | DLFEHBH09XAJ |  | 9000 | 21.5 | 12.5 | 9.1 | 10000 | 7000 | 70% | 2.16 | 6300 | R-410A
211756586 | 1.46 | Yes | Yes | LPS Legacy | HRCU-A-CB | Mini-Splits(Ducted) | DLCSRBH18AAK | DLFSDAH18XHK |  | 17500 | 18 | 12.1 | 10.8 | 19000 | 18000 | 94.74% | 2.2 | 15700 | R-410A
211756587 | 0.75 | Yes | Yes | LPS Legacy | HRCU-A-CB | Mini-Splits(Ducted) | DLCSRBH09AAK | DLFSDAH09XHK |  | 9000 | 20.5 | 13.6 | 10 | 9800 | 10800 | 110.2% | 1.9 | 8600 | R-410A
211756588 | 1 | Yes | Yes | LPS Legacy | HRCU-A-CB | Mini-Splits(Ducted) | DLCSRBH12AAK | DLFSDAH12XHK |  | 12000 | 20 | 12 | 9.5 | 12000 | 12000 | 100% | 1.85 | 9700 | R-410A
211756589 | 4 | No | No | LPS Legacy | HRCU-A-CB | Mini-Splits(Ducted) | DLCLRCH48AAK | DLFLDAH48XHK |  | 48000 | 15.2 | 8.8 | 9.7 | 50000 | 35600 | 71.2% | 1.93 | 35000 | R-410A
211756590 | 2 | Yes | Yes | LPS Legacy | HRCU-A-CB | Mini-Splits(Ducted) | DLCSRBH24AAK | DLFSDAH24XHK |  | 24000 | 19.2 | 12 | 11.1 | 25000 | 24000 | 96% | 2 | 21000 | R-410A
211756591 | 1 | Yes | Yes | LPS Legacy | HRCU-A-CB-O | Mini-Splits(Non-Ducted) | DLCSRBH12AAK | DLFSFBH12XAK |  | 12000 | 24.2 | 13.3 | 10.7 | 12000 | 11900 | 99.17% | 1.99 | 10200 | R-410A
211756592 | 0.75 | Yes | Yes | LPS Legacy | HRCU-A-CB-O | Mini-Splits(Non-Ducted) | DLCSRBH09AAK | DLFSOAH09XAK |  | 9000 | 24 | 13 | 12.4 | 10900 | 10500 | 96.33% | 1.8 | 9800 | R-410A
211756593 | 0.54 | Yes | Yes | LPS Legacy | HRCU-A-CB-O | Mini-Splits(Non-Ducted) | DLCSRBH06AAK | DLFSOAH09XAK |  | 6500 | 22 | 14.5 | 10.8 | 7100 | 8000 | 112.7% | 2 | 5700 | R-410A
211756594 | 1.39 | Yes | Yes | LPS Legacy | HRCU-A-CB-O | Mini-Splits(Non-Ducted) | DLCSRBH18AAK | DLFSOAH18XAK |  | 16700 | 19.8 | 12.5 | 11.2 | 20000 | 16700 | 83.5% | 1.93 | 14500 | R-410A
211756595 | 1 | Yes | Yes | LPS Legacy | HRCU-A-CB-O | Mini-Splits(Non-Ducted) | DLCSRBH12AAK | DLFSOAH18XAK |  | 12000 | 23 | 13 | 10 | 12500 | 11000 | 88% | 1.8 | 9500 | R-410A
211756596 | 0.75 | Yes | Yes | LPS Legacy | HRCU-A-CB-O | Mini-Splits(Non-Ducted) | DLCSRBH09AAK | DLFCCAH09XAK |  | 9000 | 24 | 13 | 12.4 | 10900 | 10500 | 96.33% | 1.8 | 9800 | R-410A
211756597 | 1.39 | Yes | Yes | LPS Legacy | HRCU-A-CB-O | Mini-Splits(Non-Ducted) | DLCSRBH18AAK | DLFCCAH18XAK |  | 16700 | 19.8 | 12.5 | 11.2 | 20000 | 16700 | 83.5% | 1.93 | 14500 | R-410A
211756598 | 0.54 | Yes | Yes | LPS Legacy | HRCU-A-CB-O | Mini-Splits(Non-Ducted) | DLCSRBH06AAK | DLFCCAH06XAK |  | 6500 | 22 | 14.5 | 10.8 | 7100 | 8000 | 112.7% | 2 | 5700 | R-410A
211756599 | 1 | Yes | Yes | LPS Legacy | HRCU-A-CB-O | Mini-Splits(Non-Ducted) | DLCSRBH12AAK | DLFCCAH12XAK |  | 12000 | 23 | 13 | 10 | 12500 | 11000 | 88% | 1.8 | 9500 | R-410A
211756600 | 0.5 | Yes | Yes | LPS Legacy | HRCU-A-CB-O | Mini-Splits(Non-Ducted) | DLCSRBH06AAK | DLFSHCH06XAK |  | 6000 | 26.5 | 15.8 | 13.6 | 7000 | 7500 | 107.1% | 2.1 | 8500 | R-410A
211756601 | 0.75 | No | Yes | LPS Legacy | HRCU-A-CB-O | Mini-Splits(Non-Ducted) | DLCERBH09AAK | DLFEHBH09XAK |  | 9000 | 21.7 | 12.6 | 9.4 | 10000 | 7000 | 70% | 2 | 6000 | R-410A
211756602 | 0.75 | Yes | Yes | LPS Legacy | HRCU-A-CB-O | Mini-Splits(Non-Ducted) | DLCSRBH09AAK | DLFSHCH09XAK |  | 9000 | 28.1 | 16.2 | 11.5 | 12000 | 10600 | 88.33% | 2 | 9500 | R-410A
211756603 | 1.5 | Yes | Yes | LPS Legacy | HRCU-A-CB-O | Mini-Splits(Non-Ducted) | DLCSRBH18AAK | DLFSHCH18XAK |  | 18000 | 21.5 | 12.5 | 11.3 | 18000 | 18000 | 100% | 1.8 | 15000 | R-410A
211756609 | 2 | No | Yes | LPS Legacy | HMSV-A-CB | Mixed Ducted and Non-Ducted Indoor Units | DLCMHBH24CAK |  |  | 24000 | 21.8 | 12.5 | 9.65 | 24000 | 17500 | 72.92% | 1.87 | 19800 | R-410A
211756610 | 3 | No | Yes | LPS Legacy | HMSV-A-CB | Mixed Ducted and Non-Ducted Indoor Units | DLCMHBH36DAK |  |  | 36000 | 19.5 | 12.1 | 9.85 | 37000 | 34400 | 92.97% | 1.8 | 35000 | R-410A
211756611 | 3.96 | No | Yes | LPS Legacy | HMSV-A-CB | Mixed Ducted and Non-Ducted Indoor Units | DLCMHBH48EAK |  |  | 47500 | 21.05 | 11.35 | 9.4 | 49000 | 43500 | 88.78% | 2 | 37400 | R-410A
211756626 | 1.92 | Yes | Yes | LPS Legacy | HRCU-A-CB (Split System: Heat Pump with Remote Outdoor Unit-Air-Source) | Centrally-Ducted | DLCSRBH24AAK | DLFSABH24XBK |  | 23000 | 18.4 | 11.7 | 9.3 | 26000 | 21200 | 81.54% | 1.9 | 16900 | R-410A
211756627 | 1.5 | Yes | Yes | LPS Legacy | HRCU-A-CB (Split System: Heat Pump with Remote Outdoor Unit-Air-Source) | Centrally-Ducted | DLCSRBH18AAK | DLFSABH18XBK |  | 18000 | 17.6 | 11.7 | 9.6 | 19000 | 17000 | 89.47% | 2 | 15400 | R-410A
211756640 | 2 | Yes | Yes | LPS Legacy | HRCU-A-CB (Split System: Heat Pump with Remote Outdoor Unit-Air-Source) | Centrally-Ducted | DLCURAH24AAK | DLFUAAH24XAK |  | 24000 | 17 | 10.5 | 9.2 | 26000 | 19400 | 74.62% | 2.1 | 21000 | R-410A
211756642 | 1.5 | Yes | Yes | LPS Legacy | HRCU-A-CB (Split System: Heat Pump with Remote Outdoor Unit-Air-Source) | Centrally-Ducted | DLCURAH18ABK | DLFUAAH18XAK |  | 18000 | 18 | 12.4 | 9.3 | 19000 | 16500 | 86.84% | 2.04 | 13500 | R-410A
211756643 | 2 | Yes | Yes | LPS Legacy | HRCU-A-CB (Split System: Heat Pump with Remote Outdoor Unit-Air-Source) | Centrally-Ducted | DLCURAH24ABK | DLFUAAH24XAK |  | 24000 | 17.4 | 11.7 | 10 | 24000 | 22600 | 94.17% | 1.91 | 19200 | R-410A
211756645 | 3.92 | No | No | LPS Legacy | HRCU-A-CB (Split System: Heat Pump with Remote Outdoor Unit-Air-Source) | Centrally-Ducted | DLCURAH48ABK | DLFUAAH48XAK |  | 47000 | 15.6 | 8.2 | 9.4 | 50000 | 46000 | 92% | 1.9 | 36000 | R-410A
211756649 | 3 | Yes | Yes | LPS Legacy | HRCU-A-CB (Split System: Heat Pump with Remote Outdoor Unit-Air-Source) | Centrally-Ducted | DLCURAH36ABK | DLFUAAH36XAK |  | 36000 | 16 | 10 | 9.5 | 40000 | 34400 | 86% | 1.97 | 30400 | R-410A
211756650 | 2.5 | Yes | Yes | LPS Legacy | HRCU-A-CB (Split System: Heat Pump with Remote Outdoor Unit-Air-Source) | Centrally-Ducted | DLCURAH30ABK | DLFUAAH30XAK |  | 30000 | 16.2 | 10 | 8.9 | 33000 | 24000 | 72.73% | 1.8 | 21000 | R-410A
211756651 | 4.58 | No | No | LPS Legacy | HRCU-A-CB (Split System: Heat Pump with Remote Outdoor Unit-Air-Source) | Centrally-Ducted | DLCURAH60ABK | DLFUAAH60XAK |  | 55000 | 15.3 | 8.8 | 9.4 | 59000 | 48500 | 82.2% | 1.91 | 42000 | R-410A
211756654 | 1 | No | No | GREE | HRCU-A-CB-O | Mini-Splits(Non-Ducted) | GWH12ATCXB-A3DNA1C/O | GWH12AWCXB-A3DN***/I |  | 12000 | 17.5 | 8.7 | 8.5 | 12000 | 8500 | 70.83% | 1.75 | 6800 | R-410A
211765303 | 1.88 | No | Yes | Deye | HRCU-A-CB-O | Mini-Splits(Non-Ducted) | DWB3-ACDC-24K | DGA2-ACDC-24K |  | 22600 | 21 | 11.3 | 9.6 | 25000 | 17500 | 70% | 1.8 | 20000 | R-410A
211780574 | 1.98 | Yes | Yes | KEEPRITE | HRCU-A-CB (Split System: Heat Pump with Remote Outdoor Unit-Air-Source) | Centrally-Ducted | DLCURAH24ABK | H,GE31930 | *92ESN0601714A* | 23800 | 16 | 10 | 8.5 | 25200 | 23800 | 94.44% | 1.96 | 18400 | R-410A
211780575 | 1.98 | Yes | Yes | KEEPRITE | HRCU-A-CB (Split System: Heat Pump with Remote Outdoor Unit-Air-Source) | Centrally-Ducted | DLCURAH24ABK | H,GE31930 | *92ESN0801716A* | 23800 | 17 | 10 | 8.5 | 25200 | 23800 | 94.44% | 1.96 | 18400 | R-410A
211780576 | 2 | Yes | Yes | KEEPRITE | HRCU-A-CB (Split System: Heat Pump with Remote Outdoor Unit-Air-Source) | Centrally-Ducted | DLCURAH24ABK | H,GE32936 | *92ESN0801716A* | 24000 | 17 | 10 | 8.5 | 25200 | 23800 | 94.44% | 1.96 | 18400 | R-410A
211780577 | 1.95 | No | No | KEEPRITE | HRCU-A-CB (Split System: Heat Pump with Remote Outdoor Unit-Air-Source) | Centrally-Ducted | DLCURAH24ABK | H,GE30924 | *92ESN0801716A* | 23400 | 17 | 9.5 | 8.5 | 25200 | 23800 | 94.44% | 1.96 | 18400 | R-410A
211781739 | 1.43 | Yes | Yes | RHEEM | HRCU-A-CB | Mini-Splits(Ducted) | RO1HHZ18AJ8S | RIMHHZ18AJ8S |  | 17100 | 18.6 | 11.7 | 10 | 21600 | 16800 | 77.78% | 2.12 | 15500 | R-410A
211781740 | 2 | Yes | Yes | RHEEM | HRCU-A-CB | Mini-Splits(Ducted) | RO1HHZ24AJ8S | RIMHHZ24AJ8S |  | 24000 | 18.5 | 11.7 | 10 | 27000 | 23200 | 85.93% | 2 | 18100 | R-410A
211781741 | 2.5 | Yes | Yes | RHEEM | HRCU-A-CB | Mini-Splits(Ducted) | RO1HHZ30AJ8S | RIMHHZ30AJ8S |  | 30000 | 18.5 | 10.4 | 10 | 32000 | 28000 | 87.5% | 2.04 | 21200 | R-410A
211781742 | 3 | No | No | RHEEM | HRCU-A-CB | Mini-Splits(Ducted) | RO1HHZ36AJ8S | RIMHHZ36AJ8S |  | 36000 | 18 | 9.6 | 9.8 | 38000 | 31000 | 81.58% | 2.08 | 25800 | R-410A
211781743 | 1.5 | Yes | Yes | RHEEM | HRCU-A-CB-O | Mini-Splits(Non-Ducted) | RO1HHZ18AJ8S | RIGHHZ18AJ8S |  | 18000 | 23.5 | 13 | 11.2 | 21600 | 16800 | 77.78% | 2.24 | 15100 | R-410A
211781744 | 2 | Yes | Yes | RHEEM | HRCU-A-CB-O | Mini-Splits(Non-Ducted) | RO1HHZ24AJ8S | RIGHHZ24AJ8S |  | 24000 | 23 | 12.6 | 11 | 27000 | 23600 | 87.41% | 2.12 | 18000 | R-410A
211781745 | 2.5 | Yes | Yes | RHEEM | HRCU-A-CB-O | Mini-Splits(Non-Ducted) | RO1HHZ30AJ8S | RIGHHZ30AJ8S |  | 30000 | 21.5 | 11.7 | 10.6 | 32000 | 28000 | 87.5% | 2.12 | 20800 | R-410A
211781746 | 3 | Yes | Yes | RHEEM | HRCU-A-CB-O | Mini-Splits(Non-Ducted) | RO1HHZ36AJ8S | RIGHHZ36AJ8S |  | 36000 | 20.5 | 10 | 10.2 | 38000 | 31000 | 81.58% | 2.12 | 24600 | R-410A
211781747 | 1.5 | Yes | Yes | RHEEM | HRCU-A-CB-O | Mini-Splits(Non-Ducted) | RO1HHZ18AJ8S | RISHHZ18AJ8S |  | 18000 | 22.5 | 12.5 | 10.6 | 21600 | 16800 | 77.78% | 2.22 | 15800 | R-410A
211781748 | 2 | Yes | Yes | RHEEM | HRCU-A-CB-O | Mini-Splits(Non-Ducted) | RO1HHZ24AJ8S | RISHHZ24AJ8S |  | 24000 | 21.5 | 12.3 | 10.5 | 27000 | 23600 | 87.41% | 2.08 | 17500 | R-410A
211781749 | 2.5 | Yes | Yes | RHEEM | HRCU-A-CB-O | Mini-Splits(Non-Ducted) | RO1HHZ30AJ8S | RISHHZ30AJ8S |  | 30000 | 20 | 10.8 | 10.5 | 32000 | 28000 | 87.5% | 2.08 | 21000 | R-410A
211781750 | 3 | Yes | No | RHEEM | HRCU-A-CB-O | Mini-Splits(Non-Ducted) | RO1HHZ36AJ8S | RISHHZ36AJ8S |  | 36000 | 19.5 | 9.6 | 10 | 38000 | 31000 | 81.58% | 2.1 | 24200 | R-410A
211781751 | 2 | Yes | Yes | RHEEM | HRCU-A-CB | Mini-Splits(Ducted) | RD16AZ24AJVUA | RHMVZ2421MNAUNJ |  | 24000 | 18.8 | 11.7 | 10 | 27000 | 23000 | 85.19% | 1.94 | 18700 | R-410A
211781752 | 2.5 | Yes | Yes | RHEEM | HRCU-A-CB | Mini-Splits(Ducted) | RD16AZ30AJVUA | RHMVZ3021SNAUNJ |  | 30000 | 18.5 | 10 | 9.5 | 32000 | 27000 | 84.38% | 1.92 | 21800 | R-410A
211781753 | 2.38 | Yes | Yes | RHEEM | HRCU-A-CB | Mini-Splits(Ducted) | RD16AZ30AJHUA | RHMVZ3021SNAUNJ |  | 28600 | 18.8 | 11.7 | 9.7 | 32000 | 33000 | 103.1% | 1.76 | 21600 | R-410A
211781754 | 2.75 | Yes | Yes | RHEEM | HRCU-A-CB | Mini-Splits(Ducted) | RD16AZ36AJHUA | RHMVZ3621MNAUAJ |  | 33000 | 17.1 | 11 | 10.4 | 38000 | 42000 | 110.5% | 1.84 | 25600 | R-410A
211781755 | 3.79 | No | No | RHEEM | HRCU-A-CB | Mini-Splits(Ducted) | RD16AZ48AJHUA | RHMVZ4821SNAUAJ |  | 45500 | 16.6 | 8.8 | 10 | 51000 | 51000 | 100% | 1.92 | 34400 | R-410A
211781756 | 1.43 | Yes | Yes | RUUD | HRCU-A-CB | Mini-Splits(Ducted) | RO1HHZ18AJ8S | RIMHHZ18AJ8S |  | 17100 | 18.6 | 11.7 | 10 | 21600 | 16800 | 77.78% | 2.12 | 15500 | R-410A
211781757 | 2 | Yes | Yes | RUUD | HRCU-A-CB | Mini-Splits(Ducted) | RO1HHZ24AJ8S | RIMHHZ24AJ8S |  | 24000 | 18.5 | 11.7 | 10 | 27000 | 23200 | 85.93% | 2 | 18100 | R-410A
211781758 | 2.5 | Yes | Yes | RUUD | HRCU-A-CB | Mini-Splits(Ducted) | RO1HHZ30AJ8S | RIMHHZ30AJ8S |  | 30000 | 18.5 | 10.4 | 10 | 32000 | 28000 | 87.5% | 2.04 | 21200 | R-410A
211781759 | 3 | No | No | RUUD | HRCU-A-CB | Mini-Splits(Ducted) | RO1HHZ36AJ8S | RIMHHZ36AJ8S |  | 36000 | 18 | 9.6 | 9.8 | 38000 | 31000 | 81.58% | 2.08 | 25800 | R-410A
211781760 | 1.5 | Yes | Yes | RUUD | HRCU-A-CB-O | Mini-Splits(Non-Ducted) | RO1HHZ18AJ8S | RIGHHZ18AJ8S |  | 18000 | 23.5 | 13 | 11.2 | 21600 | 16800 | 77.78% | 2.24 | 15100 | R-410A
211781761 | 2 | Yes | Yes | RUUD | HRCU-A-CB-O | Mini-Splits(Non-Ducted) | RO1HHZ24AJ8S | RIGHHZ24AJ8S |  | 24000 | 23 | 12.6 | 11 | 27000 | 23600 | 87.41% | 2.12 | 18000 | R-410A
211781762 | 2.5 | Yes | Yes | RUUD | HRCU-A-CB-O | Mini-Splits(Non-Ducted) | RO1HHZ30AJ8S | RIGHHZ30AJ8S |  | 30000 | 21.5 | 11.7 | 10.6 | 32000 | 28000 | 87.5% | 2.12 | 20800 | R-410A
211781763 | 3 | Yes | Yes | RUUD | HRCU-A-CB-O | Mini-Splits(Non-Ducted) | RO1HHZ36AJ8S | RIGHHZ36AJ8S |  | 36000 | 20.5 | 10 | 10.2 | 38000 | 31000 | 81.58% | 2.12 | 24600 | R-410A
211781764 | 1.5 | Yes | Yes | RUUD | HRCU-A-CB-O | Mini-Splits(Non-Ducted) | RO1HHZ18AJ8S | RISHHZ18AJ8S |  | 18000 | 22.5 | 12.5 | 10.6 | 21600 | 16800 | 77.78% | 2.22 | 15800 | R-410A
211781765 | 2 | Yes | Yes | RUUD | HRCU-A-CB-O | Mini-Splits(Non-Ducted) | RO1HHZ24AJ8S | RISHHZ24AJ8S |  | 24000 | 21.5 | 12.3 | 10.5 | 27000 | 23600 | 87.41% | 2.08 | 17500 | R-410A
211781766 | 2.5 | Yes | Yes | RUUD | HRCU-A-CB-O | Mini-Splits(Non-Ducted) | RO1HHZ30AJ8S | RISHHZ30AJ8S |  | 30000 | 20 | 10.8 | 10.5 | 32000 | 28000 | 87.5% | 2.08 | 21000 | R-410A
211781767 | 3 | Yes | No | RUUD | HRCU-A-CB-O | Mini-Splits(Non-Ducted) | RO1HHZ36AJ8S | RISHHZ36AJ8S |  | 36000 | 19.5 | 9.6 | 10 | 38000 | 31000 | 81.58% | 2.1 | 24200 | R-410A
211781768 | 2 | Yes | Yes | RUUD | HRCU-A-CB | Mini-Splits(Ducted) | RD16AZ24AJVUA | RHMVZ2421MNAUNJ |  | 24000 | 18.8 | 11.7 | 10 | 27000 | 23000 | 85.19% | 1.94 | 18700 | R-410A
211781769 | 2.5 | Yes | Yes | RUUD | HRCU-A-CB | Mini-Splits(Ducted) | RD16AZ30AJVUA | RHMVZ3021SNAUNJ |  | 30000 | 18.5 | 10 | 9.5 | 32000 | 27000 | 84.38% | 1.92 | 21800 | R-410A
211781770 | 2.38 | Yes | Yes | RUUD | HRCU-A-CB | Mini-Splits(Ducted) | RD16AZ30AJHUA | RHMVZ3021SNAUNJ |  | 28600 | 18.8 | 11.7 | 9.7 | 32000 | 33000 | 103.1% | 1.76 | 21600 | R-410A
211781771 | 2.75 | Yes | Yes | RUUD | HRCU-A-CB | Mini-Splits(Ducted) | RD16AZ36AJHUA | RHMVZ3621MNAUAJ |  | 33000 | 17.1 | 11 | 10.4 | 38000 | 42000 | 110.5% | 1.84 | 25600 | R-410A
211781772 | 3.79 | No | No | RUUD | HRCU-A-CB | Mini-Splits(Ducted) | RD16AZ48AJHUA | RHMVZ4821SNAUAJ |  | 45500 | 16.6 | 8.8 | 10 | 51000 | 51000 | 100% | 1.92 | 34400 | R-410A
211782038 | 1.92 | No | No | KEEPRITE | HRCU-A-CB (Split System: Heat Pump with Remote Outdoor Unit-Air-Source) | Centrally-Ducted | DLCURAH24ABK | H,GE22936 | *92ESN0601714A* | 23000 | 16 | 9.5 | 8.5 | 25200 | 23000 | 91.27% | 1.94 | 18400 | R-410A
211782039 | 1.92 | No | No | KEEPRITE | HRCU-A-CB (Split System: Heat Pump with Remote Outdoor Unit-Air-Source) | Centrally-Ducted | DLCURAH24ABK | H,GE22936 | *92ESN0801716A* | 23000 | 16 | 9.5 | 8.5 | 25200 | 23000 | 91.27% | 1.94 | 18400 | R-410A
211793549 | 2 | Yes | Yes | KADEN | HRCU-A-CB (Split System: Heat Pump with Remote Outdoor Unit-Air-Source) | Centrally-Ducted | KO-UUS24HP-2AAMA | KI-UUS24AHP-2AAMA |  | 24000 | 17 | 10.5 | 9.2 | 26000 | 19400 | 74.62% | 2.1 | 21000 | R-410A
211793556 | 0.75 | Yes | Yes | KADEN | HRCU-A-CB-O | Mini-Splits(Non-Ducted) | KO-PSX09HP-2AAMA | KI-PSX09WM-2AAMA |  | 9000 | 25.5 | 15 | 12.3 | 10000 | 7500 | 75% | 2.17 | 8500 | R-410A
211793561 | 1.5 | No | Yes | KADEN | HMSV-A-CB | Ducted Indoor Units | KO-PS218HP-2AAMA |  |  | 18000 | 19 | 12 | 9.8 | 19000 | 13300 | 70% | 2 | 14800 | R-410A
211793571 | 0.75 | Yes | Yes | KADEN | HRCU-A-CB-O | Mini-Splits(Non-Ducted) | KO-PSX09HP-2AAMA | KI-PSX09CT-2AAMA |  | 9000 | 20 | 13 | 10 | 10000 | 7400 | 74% | 1.9 | 7500 | R-410A
211793572 | 0.75 | No | Yes | KADEN | HRCU-A-CB-O | Mini-Splits(Non-Ducted) | KO-PSX09HP-2AAMA | KI-PSX09CW-2AAMA |  | 9000 | 22.5 | 13 | 11.5 | 11000 | 7700 | 70% | 2.34 | 8000 | R-410A
211793577 | 2 | Yes | Yes | KADEN | HRCU-A-CB-O | Mini-Splits(Non-Ducted) | KO-PSX24HP-2AAMA | KI-PSX24CT-2AAMA |  | 24000 | 21.5 | 12.5 | 9.7 | 25000 | 18500 | 74% | 2.2 | 19000 | R-410A
211799280 | 4.21 | No | No | GREE | HRCU-A-C (Split System: Heat Pump with Remote Outdoor Unit with No Indoor Fan --Air Source) | Centrally-Ducted | FLEXX60HP230V1AO | H,GE50960+TD |  | 50500 | 15.2 | 9.5 | 8.4 | 51000 | 36800 | 72.16% | 1.78 | 34200 | R-410A
211799913 | 1.95 | Yes | No | BOSCH | HRCU-A-C (Split System: Heat Pump with Remote Outdoor Unit with No Indoor Fan --Air Source) | Centrally-Ducted | BOVA-36HDN1-M20G | H,RG37936+TD |  | 23400 | 15.2 | 12 | 9 | 22400 | 15900 | 70.98% | 1.82 | 17800 | R-410A
211804285 | 1.95 | Yes | No | MIDEA | HRCU-A-C (Split System: Heat Pump with Remote Outdoor Unit with No Indoor Fan --Air Source) | Centrally-Ducted | MOVA-36HDN1-M20G | H,YG36(1,2)36+TXV+TD |  | 23400 | 15.2 | 12 | 9 | 22400 | 15900 | 70.98% | 1.82 | 17800 | R-410A
211804286 | 1.95 | Yes | No | MIDEA | HRCU-A-C (Split System: Heat Pump with Remote Outdoor Unit with No Indoor Fan --Air Source) | Centrally-Ducted | MOVA-36HDN1-M20G | H,YE36(1,2)36+TXV+TD |  | 23400 | 15.2 | 12 | 9 | 22400 | 15900 | 70.98% | 1.82 | 17800 | R-410A
211804287 | 1.93 | Yes | No | MIDEA | HRCU-A-C (Split System: Heat Pump with Remote Outdoor Unit with No Indoor Fan --Air Source) | Centrally-Ducted | MOVA-36HDN1-M20G | H,YG9J(1,2)36+TXV+TD |  | 23200 | 15.2 | 12 | 9 | 22400 | 15900 | 70.98% | 1.82 | 17800 | R-410A
211804288 | 1.93 | Yes | No | MIDEA | HRCU-A-C (Split System: Heat Pump with Remote Outdoor Unit with No Indoor Fan --Air Source) | Centrally-Ducted | MOVA-36HDN1-M20G | H,YE9J(1,2)36+TXV+TD |  | 23200 | 15.2 | 12 | 9 | 22400 | 15900 | 70.98% | 1.82 | 17800 | R-410A
211869248 | 1.95 | Yes | Yes | TCL | HRCU-A-CB (Split System: Heat Pump with Remote Outdoor Unit-Air-Source) | Centrally-Ducted | TCE-36HA/DV2O | TCU-24D7HWA/DV2I |  | 23400 | 18.5 | 12 | 8.5 | 24000 | 17600 | 73.33% | 2.1 | 19200 | R-410A
211869249 | 3 | Yes | Yes | TCL | HRCU-A-CB (Split System: Heat Pump with Remote Outdoor Unit-Air-Source) | Centrally-Ducted | TCE-60HA/DV2O | TCU-36D7HWA/DV2I |  | 36000 | 18 | 12 | 8.5 | 36000 | 28000 | 77.78% | 2.1 | 24000 | R-410A
211869250 | 3.75 | Yes | Yes | TCL | HRCU-A-CB (Split System: Heat Pump with Remote Outdoor Unit-Air-Source) | Centrally-Ducted | TCE-60HA/DV2O | TCU-48D7HWA/DV2I |  | 45000 | 17 | 11.2 | 8.5 | 47000 | 34400 | 73.19% | 2 | 32000 | R-410A
211869251 | 4.5 | Yes | Yes | TCL | HRCU-A-CB (Split System: Heat Pump with Remote Outdoor Unit-Air-Source) | Centrally-Ducted | TCE-60HA/DV2O | TCU-60D7HWA/DV2I |  | 54000 | 16 | 10 | 8.5 | 54000 | 38500 | 71.3% | 1.9 | 35600 | R-410A
211871342 | 0.75 | No | Yes | MIDEA | HRCU-A-CB-O | Mini-Splits(Non-Ducted) | MASAG09-21HS1GB* | MASAG09-21HS1GA |  | 9000 | 21.5 | 12.5 | 9.1 | 10000 | 7000 | 70% | 2.16 | 6300 | R-410A
211871345 | 0.75 | No | Yes | MIDEA | HRCU-A-CB-O | Mini-Splits(Non-Ducted) | MASAG09-21HS2GB* | MASAG09-21HS2GA |  | 9000 | 21.7 | 12.6 | 9.4 | 10000 | 7000 | 70% | 2 | 6000 | R-410A
211871490 | 1.98 | Yes | Yes | CARRIER | HRCU-A-CB (Split System: Heat Pump with Remote Outdoor Unit-Air-Source) | Centrally-Ducted | 38MURAQ24AB3* | H,PE31(1,2)30+TXV | 59SC2D060E17**14 | 23800 | 16 | 10 | 8.5 | 25200 | 23800 | 94.44% | 1.96 | 18400 | R-410A
211871491 | 1.98 | Yes | Yes | CARRIER | HRCU-A-CB (Split System: Heat Pump with Remote Outdoor Unit-Air-Source) | Centrally-Ducted | 38MURAQ24AB3* | H,PE31(1,2)30+TXV | 59SC2D080E17**16 | 23800 | 17 | 10 | 8.5 | 25200 | 23800 | 94.44% | 1.96 | 18400 | R-410A
211871492 | 2 | Yes | Yes | CARRIER | HRCU-A-CB (Split System: Heat Pump with Remote Outdoor Unit-Air-Source) | Centrally-Ducted | 38MURAQ24AB3* | H,PE32(1,2)36+TXV | 59SC2D080E17**16 | 24000 | 17 | 10 | 8.5 | 25200 | 23800 | 94.44% | 1.96 | 18400 | R-410A
211871493 | 1.95 | No | No | CARRIER | HRCU-A-CB (Split System: Heat Pump with Remote Outdoor Unit-Air-Source) | Centrally-Ducted | 38MURAQ24AB3* | H,PE30(1,2)24+TXV | 59SC2D080E17**16 | 23400 | 17 | 9.5 | 8.5 | 25200 | 23400 | 92.86% | 1.96 | 18400 | R-410A
211871783 | 1.98 | Yes | Yes | CARRIER | HRCU-A-CB (Split System: Heat Pump with Remote Outdoor Unit-Air-Source) | Centrally-Ducted | 38MURAQ24AB3* | H,PE31(1,2)24+TXV | 59SC2D060E17**14 | 23800 | 16 | 10 | 8.5 | 25200 | 23800 | 94.44% | 1.96 | 18400 | R-410A
211871788 | 1.98 | Yes | Yes | CARRIER | HRCU-A-CB (Split System: Heat Pump with Remote Outdoor Unit-Air-Source) | Centrally-Ducted | 38MURAQ24AB3* | H,PE31(1,2)24+TXV | 59SC2D080E17**16 | 23800 | 17 | 10 | 8.5 | 25200 | 23800 | 94.44% | 1.96 | 18400 | R-410A
211887778 | 1.95 | Yes | Yes | ECOER | HRCU-A-CB (Split System: Heat Pump with Remote Outdoor Unit-Air-Source) | Centrally-Ducted | EODA18H-2436 | EAHATN-24B |  | 23400 | 18.5 | 12 | 8.5 | 24000 | 17600 | 73.33% | 2.1 | 19200 | R-410A
211887780 | 3 | Yes | Yes | ECOER | HRCU-A-CB (Split System: Heat Pump with Remote Outdoor Unit-Air-Source) | Centrally-Ducted | EODA18H-4860 | EAHATN-36B |  | 36000 | 18 | 12 | 8.5 | 36000 | 28000 | 77.78% | 2.1 | 24000 | R-410A
211887781 | 3.75 | Yes | Yes | ECOER | HRCU-A-CB (Split System: Heat Pump with Remote Outdoor Unit-Air-Source) | Centrally-Ducted | EODA18H-4860 | EAHATN-48B |  | 45000 | 17 | 11.2 | 8.5 | 47000 | 34400 | 73.19% | 2 | 32000 | R-410A
211887782 | 4.5 | Yes | Yes | ECOER | HRCU-A-CB (Split System: Heat Pump with Remote Outdoor Unit-Air-Source) | Centrally-Ducted | EODA18H-4860 | EAHATN-60B |  | 54000 | 16 | 10 | 8.5 | 54000 | 38500 | 71.3% | 1.9 | 35600 | R-410A
211902757 | 2.85 | Yes | Yes | SURE | HRCU-A-CB (Split System: Heat Pump with Remote Outdoor Unit-Air-Source) | Centrally-Ducted | SP18AZ36AJVC | TCFZ6021SEAAM | S802VA075317M | 34200 | 20 | 12.5 | 8.5 | 34200 | 43000 | 125.7% | 2.2 | 40500 | R-410A
211902758 | 2.85 | Yes | Yes | SURE | HRCU-A-CB (Split System: Heat Pump with Remote Outdoor Unit-Air-Source) | Centrally-Ducted | SP18AZ36AJVC | TCFZ6021SEAAM | S802VA075421M | 34200 | 20 | 12.5 | 8.5 | 34200 | 43000 | 125.7% | 2.2 | 40500 | R-410A
211902759 | 2.85 | Yes | Yes | SURE | HRCU-A-CB (Split System: Heat Pump with Remote Outdoor Unit-Air-Source) | Centrally-Ducted | SP18AZ36AJVC | TCFZ6021SEAAM | S802VA100521M | 34200 | 20 | 12.5 | 8.5 | 34200 | 43000 | 125.7% | 2.2 | 40500 | R-410A
211902760 | 3.71 | Yes | No | SURE | HRCU-A-CB (Split System: Heat Pump with Remote Outdoor Unit-Air-Source) | Centrally-Ducted | SP18AZ48AJVC | TCFZ6021SEAAM | S802VA075421M | 44500 | 19 | 10 | 8.1 | 43500 | 45000 | 103.4% | 2 | 44500 | R-410A
211902761 | 3.71 | Yes | Yes | SURE | HRCU-A-CB (Split System: Heat Pump with Remote Outdoor Unit-Air-Source) | Centrally-Ducted | SP18AZ48AJVC | TCFZ6021SEAAM | S802VA100521M | 44500 | 19 | 11.7 | 8.5 | 43000 | 45000 | 104.7% | 2 | 44500 | R-410A
211902762 | 4.42 | Yes | No | SURE | HRCU-A-CB (Split System: Heat Pump with Remote Outdoor Unit-Air-Source) | Centrally-Ducted | SP18AZ60AJVC | TCFZ6021SEAAM | S802VA100521M | 53000 | 19 | 10 | 8.1 | 52500 | 50000 | 95.24% | 1.9 | 50500 | R-410A
211902763 | 4.38 | Yes | No | SURE | HRCU-A-CB (Split System: Heat Pump with Remote Outdoor Unit-Air-Source) | Centrally-Ducted | SP18AZ60AJVC | TCFZ6021SEAAM | S98MV1005A21UPS | 52500 | 18 | 10 | 8.1 | 52000 | 49500 | 95.19% | 2 | 50000 | R-410A
211902792 | 2.85 | Yes | Yes | RUSSELL | HRCU-A-CB (Split System: Heat Pump with Remote Outdoor Unit-Air-Source) | Centrally-Ducted | SP18AZ36AJVC | TCFZ6021SEAAM | S802VA075317M | 34200 | 20 | 12.5 | 8.5 | 34200 | 43000 | 125.7% | 2.2 | 40500 | R-410A
211902793 | 2.85 | Yes | Yes | RUSSELL | HRCU-A-CB (Split System: Heat Pump with Remote Outdoor Unit-Air-Source) | Centrally-Ducted | SP18AZ36AJVC | TCFZ6021SEAAM | S802VA075421M | 34200 | 20 | 12.5 | 8.5 | 34200 | 43000 | 125.7% | 2.2 | 40500 | R-410A
211902794 | 2.85 | Yes | Yes | RUSSELL | HRCU-A-CB (Split System: Heat Pump with Remote Outdoor Unit-Air-Source) | Centrally-Ducted | SP18AZ36AJVC | TCFZ6021SEAAM | S802VA100521M | 34200 | 20 | 12.5 | 8.5 | 34200 | 43000 | 125.7% | 2.2 | 40500 | R-410A
211902795 | 3.71 | Yes | No | RUSSELL | HRCU-A-CB (Split System: Heat Pump with Remote Outdoor Unit-Air-Source) | Centrally-Ducted | SP18AZ48AJVC | TCFZ6021SEAAM | S802VA075421M | 44500 | 19 | 10 | 8.1 | 43500 | 45000 | 103.4% | 2 | 44500 | R-410A
211902796 | 3.71 | Yes | Yes | RUSSELL | HRCU-A-CB (Split System: Heat Pump with Remote Outdoor Unit-Air-Source) | Centrally-Ducted | SP18AZ48AJVC | TCFZ6021SEAAM | S802VA100521M | 44500 | 19 | 11.7 | 8.5 | 43000 | 45000 | 104.7% | 2 | 44500 | R-410A
211902797 | 4.42 | Yes | No | RUSSELL | HRCU-A-CB (Split System: Heat Pump with Remote Outdoor Unit-Air-Source) | Centrally-Ducted | SP18AZ60AJVC | TCFZ6021SEAAM | S802VA100521M | 53000 | 19 | 10 | 8.1 | 52500 | 50000 | 95.24% | 1.9 | 50500 | R-410A
211902798 | 4.38 | Yes | No | RUSSELL | HRCU-A-CB (Split System: Heat Pump with Remote Outdoor Unit-Air-Source) | Centrally-Ducted | SP18AZ60AJVC | TCFZ6021SEAAM | S98MV1005A21UPS | 52500 | 18 | 10 | 8.1 | 52000 | 49500 | 95.19% | 2 | 50000 | R-410A
211902843 | 1.98 | Yes | Yes | CARRIER | HRCU-A-CB (Split System: Heat Pump with Remote Outdoor Unit-Air-Source) | Centrally-Ducted | 38MURAQ24AB3* | CDP29A15P+TXV | 59SC2D060E17**14 | 23800 | 16 | 10 | 8.5 | 25200 | 23800 | 94.44% | 1.96 | 18400 | R-410A
211902844 | 1.98 | Yes | Yes | CARRIER | HRCU-A-CB (Split System: Heat Pump with Remote Outdoor Unit-Air-Source) | Centrally-Ducted | 38MURAQ24AB3* | CDP29A15P+TXV | 59SC2D080E17**16 | 23800 | 17 | 10 | 8.5 | 25200 | 23800 | 94.44% | 1.96 | 18400 | R-410A
211902845 | 2 | Yes | Yes | CARRIER | HRCU-A-CB (Split System: Heat Pump with Remote Outdoor Unit-Air-Source) | Centrally-Ducted | 38MURAQ24AB3* | CDP35A15P+TXV | 59SC2D080E17**16 | 24000 | 17 | 10 | 8.5 | 25200 | 23800 | 94.44% | 1.96 | 18400 | R-410A
211902846 | 1.95 | No | No | CARRIER | HRCU-A-CB (Split System: Heat Pump with Remote Outdoor Unit-Air-Source) | Centrally-Ducted | 38MURAQ24AB3* | CDP23A13P+TXV | 59SC2D080E17**16 | 23400 | 17 | 9.5 | 8.5 | 25200 | 23800 | 94.44% | 1.96 | 18400 | R-410A
211911372 | 2 | Yes | No | MITS AIR | HRCU-A-C (Split System: Heat Pump with Remote Outdoor Unit with No Indoor Fan --Air Source) | Centrally-Ducted | MOX430-24HFN1-MR0 | MAC-24HWDN1-MN0 |  | 24000 | 15.7 | 10 | 9.8 | 25600 | 18500 | 72.27% | 2.2 | 22000 | R-410A
211911380 | 1.5 | Yes | Yes | MITS AIR | HRCU-A-C (Split System: Heat Pump with Remote Outdoor Unit with No Indoor Fan --Air Source) | Centrally-Ducted | MOX430U-18HFN1-M | MAC-24HWDN1-MN0 |  | 18000 | 16.1 | 11.7 | 9.5 | 19000 | 15000 | 78.95% | 2.2 | 14700 | R-410A
211911381 | 2 | Yes | Yes | MITS AIR | HRCU-A-C (Split System: Heat Pump with Remote Outdoor Unit with No Indoor Fan --Air Source) | Centrally-Ducted | MOD30-24HFN1-MW | MAC-24HWDN1-MN0 |  | 24000 | 16.5 | 10.7 | 9.5 | 25000 | 20000 | 80% | 1.95 | 21000 | R-410A
211911382 | 2.5 | Yes | No | MITS AIR | HRCU-A-C (Split System: Heat Pump with Remote Outdoor Unit with No Indoor Fan --Air Source) | Centrally-Ducted | MOD30U-30HFN1-MR0(X) | MAC-36HWDN1-MN0 |  | 30000 | 15.5 | 10.5 | 9.7 | 33000 | 27000 | 81.82% | 1.85 | 22600 | R-410A
211911383 | 2.92 | Yes | No | MITS AIR | HRCU-A-C (Split System: Heat Pump with Remote Outdoor Unit with No Indoor Fan --Air Source) | Centrally-Ducted | MOE31U-36HFN1-M | MAC-36HWDN1-MN0 |  | 35000 | 15.2 | 10 | 10 | 39000 | 32000 | 82.05% | 2 | 33000 | R-410A
211911385 | 2.5 | Yes | No | MITS AIR | HRCU-A-C (Split System: Heat Pump with Remote Outdoor Unit with No Indoor Fan --Air Source) | Centrally-Ducted | MOD30U-30HFN1-MR0(X) | MAC-36HWFN1-M |  | 30000 | 15.5 | 10.5 | 9.7 | 33000 | 27000 | 81.82% | 1.85 | 22600 | R-410A
211911386 | 2.92 | Yes | No | MITS AIR | HRCU-A-C (Split System: Heat Pump with Remote Outdoor Unit with No Indoor Fan --Air Source) | Centrally-Ducted | MOE31U-36HFN1-M | MAC-36HWFN1-M |  | 35000 | 15.2 | 10 | 10 | 39000 | 32000 | 82.05% | 2 | 33000 | R-410A
211911389 | 1.5 | No | Yes | DUOHOME | HMSV-A-CB | Ducted Indoor Units | D2OA-18HFN1-M |  |  | 18000 | 19 | 12 | 9.8 | 19000 | 13300 | 70% | 2 | 14800 | R-410A
211911404 | 0.75 | No | Yes | Journey Comfort | HRCU-A-CB-O | Mini-Splits(Non-Ducted) | RGV230ODU09 | RGV230HWU09 |  | 9000 | 18.5 | 10.5 | 8.8 | 10000 | 7100 | 71% | 2.1 | 6400 | R-410A
211911408 | 2.75 | Yes | Yes | BLUERIDGE | HRCU-A-CB-O | Mini-Splits(Non-Ducted) | BMY33HH20C | BMY33HH20WM |  | 33000 | 19.5 | 12 | 10 | 35000 | 34600 | 98.86% | 1.8 | 28800 | R-410A
211912000 | 1.98 | Yes | Yes | CARRIER | HRCU-A-CB (Split System: Heat Pump with Remote Outdoor Unit-Air-Source) | Centrally-Ducted | 38MURAQ24AB3* | CDP29H15P+TXV | 59SC2D060E17**14 | 23800 | 16 | 10 | 8.5 | 25200 | 23800 | 94.44% | 1.96 | 18400 | R-410A
211912005 | 1.98 | Yes | Yes | CARRIER | HRCU-A-CB (Split System: Heat Pump with Remote Outdoor Unit-Air-Source) | Centrally-Ducted | 38MURAQ24AB3* | CDP29H15P+TXV | 59SC2D080E17**16 | 23800 | 17 | 10 | 8.5 | 25200 | 23800 | 94.44% | 1.96 | 18400 | R-410A
211912009 | 2 | Yes | Yes | CARRIER | HRCU-A-CB (Split System: Heat Pump with Remote Outdoor Unit-Air-Source) | Centrally-Ducted | 38MURAQ24AB3* | CDP35H15P+TXV | 59SC2D080E17**16 | 24000 | 17 | 10 | 8.5 | 25200 | 23800 | 94.44% | 1.96 | 18400 | R-410A
211912012 | 1.95 | No | No | CARRIER | HRCU-A-CB (Split System: Heat Pump with Remote Outdoor Unit-Air-Source) | Centrally-Ducted | 38MURAQ24AB3* | CDP23H13P+TXV | 59SC2D080E17**16 | 23400 | 17 | 9.5 | 8.5 | 25200 | 23800 | 94.44% | 1.96 | 18400 | R-410A
211931448 | 0.76 | No | Yes | TOSOT | HRCU-A-CB-O | Mini-Splits(Non-Ducted) | GWH09QCXB-D3DND4B/O | GWH09AFCXB-D3DN***/I |  | 9100 | 20.5 | 12.5 | 8.8 | 10500 | 8000 | 76.19% | 1.87 | 6100 | R-410A
211941017 | 1.95 | Yes | Yes | CARRIER | HRCU-A-CB (Split System: Heat Pump with Remote Outdoor Unit-Air-Source) | Centrally-Ducted | 25VNA424A*031* | H,PG34936 | 58TN*A070C14**12 | 23400 | 21 | 13.5 | 8.1 | 25000 | 19400 | 77.6% | 2.42 | 23800 | R-410A
211941019 | 1.93 | Yes | Yes | CARRIER | HRCU-A-CB (Split System: Heat Pump with Remote Outdoor Unit-Air-Source) | Centrally-Ducted | 25VNA424A*031* | H,PG34936 | 59MN7B060C17**14 | 23200 | 19 | 13 | 10.5 | 25200 | 19600 | 77.78% | 2.42 | 24000 | R-410A
211941021 | 1.95 | Yes | Yes | CARRIER | HRCU-A-CB (Split System: Heat Pump with Remote Outdoor Unit-Air-Source) | Centrally-Ducted | 25VNA424A*031* | H,PG34936 | 59TN6B060C17**14 | 23400 | 20 | 13 | 10.5 | 25000 | 19500 | 78% | 2.44 | 24000 | R-410A
211941026 | 2.75 | Yes | Yes | CARRIER | HRCU-A-CB (Split System: Heat Pump with Remote Outdoor Unit-Air-Source) | Centrally-Ducted | 25VNA436A*031* | H,PG34936 | 59TN6B080C17**14 | 33000 | 19 | 11.7 | 9 | 33600 | 25400 | 75.6% | 2 | 30000 | R-410A
211941561 | 3.67 | Yes | Yes | CARRIER | HRCU-A-CB (Split System: Heat Pump with Remote Outdoor Unit-Air-Source) | Centrally-Ducted | 25VNA448A*031* | H,PG36948 | 58TN*A090C21**20 | 44000 | 21 | 12 | 8.1 | 44500 | 35800 | 80.45% | 2.28 | 42500 | R-410A
211991187 | 1.5 | No | Yes | PREMIUM LEVELLA | HMSV-A-CB | Ducted Indoor Units | PIAWMZ188800B |  |  | 18000 | 19 | 12 | 9.8 | 19000 | 13300 | 70% | 2 | 14800 | R-410A
211994918 | 1.5 | No | Yes | Daizuki | HMSV-A-CB | Ducted Indoor Units | DXFM-1823-2Z |  |  | 18000 | 19 | 12 | 9.8 | 19000 | 13300 | 70% | 2 | 14800 | R-410A
212050547 | 1.88 | Yes | Yes | BOSCH | HRCU-A-CB (Split System: Heat Pump with Remote Outdoor Unit-Air-Source) | Centrally-Ducted | BOVA-36HDN1-M20G | F,PE*E31924 |  | 22600 | 18 | 12 | 9.1 | 22200 | 17200 | 77.48% | 1.94 | 21400 | R-410A
212050566 | 1.93 | Yes | Yes | BOSCH | HRCU-A-CB (Split System: Heat Pump with Remote Outdoor Unit-Air-Source) | Centrally-Ducted | BOVA-36HDN1-M20G | F,PE*E32930 |  | 23200 | 20 | 12.5 | 9.3 | 22400 | 17200 | 76.79% | 1.96 | 21400 | R-410A
212050664 | 1.88 | Yes | Yes | BOSCH | HRCU-A-CB (Split System: Heat Pump with Remote Outdoor Unit-Air-Source) | Centrally-Ducted | BOVB-36HDN1-M20G | F,PE*E31924 |  | 22600 | 18 | 12 | 9.1 | 22200 | 17200 | 77.48% | 1.94 | 21400 | R-410A
212050684 | 1.93 | Yes | Yes | BOSCH | HRCU-A-CB (Split System: Heat Pump with Remote Outdoor Unit-Air-Source) | Centrally-Ducted | BOVB-36HDN1-M20G | F,PE*E32930 |  | 23200 | 20 | 12.5 | 9.3 | 22400 | 17200 | 76.79% | 1.96 | 21400 | R-410A
212101619 | 2 | Yes | Yes | DIRECT AIR | HRCU-A-C (Split System: Heat Pump with Remote Outdoor Unit with No Indoor Fan --Air Source) | Centrally-Ducted | DIRM-24MAGICPRO20-OU | DIRM-24MAGICPRO20-COIL |  | 24000 | 16.5 | 10.7 | 9.5 | 25000 | 20000 | 80% | 1.95 | 21000 | R-410A
212101621 | 1.5 | Yes | Yes | DIRECT AIR | HRCU-A-C (Split System: Heat Pump with Remote Outdoor Unit with No Indoor Fan --Air Source) | Centrally-Ducted | DIRM-18MAGICPRO20-OU | DIRM-24MAGICPRO20-COIL |  | 18000 | 16.1 | 11.7 | 9.5 | 19000 | 15000 | 78.95% | 2.2 | 14700 | R-410A
212104225 | 2 | Yes | No | MITS AIR | HRCU-A-C (Split System: Heat Pump with Remote Outdoor Unit with No Indoor Fan --Air Source) | Centrally-Ducted | MOX430U-24HFN1-MR0 | MAC-24HWDN1-MN0 |  | 24000 | 15.7 | 10 | 9.8 | 25600 | 18500 | 72.27% | 2.2 | 22000 | R-410A
212119357 | 0.76 | No | Yes | CLASSIC | HRCU-A-CB-O | Mini-Splits(Non-Ducted) | GRHARC09AS2 | GWHARC09S2 |  | 9100 | 20.5 | 12.5 | 8.8 | 10500 | 8000 | 76.19% | 1.87 | 6100 | R-410A
212150566 | 1.98 | Yes | No | SAMSUNG | HRCU-A-CB (Split System: Heat Pump with Remote Outdoor Unit-Air-Source) | Centrally-Ducted | AC024BXUPCH | AFM354+TDR |  | 23800 | 16.5 | 10 | 8.1 | 26000 | 41000 | 157.7% | 2.1 | 31000 | R-410A
212150580 | 2.98 | Yes | No | SAMSUNG | HRCU-A-CB (Split System: Heat Pump with Remote Outdoor Unit-Air-Source) | Centrally-Ducted | AC036BXUPCH | A(E,F)M374+TDR |  | 35800 | 18.5 | 10.5 | 8.4 | 34600 | 53500 | 154.6% | 2.25 | 40500 | R-410A
212150593 | 2.98 | Yes | No | SAMSUNG | HRCU-A-CB (Split System: Heat Pump with Remote Outdoor Unit-Air-Source) | Centrally-Ducted | AC036BXUPCH | AFM474+TDR |  | 35800 | 18.5 | 10.5 | 8.4 | 34600 | 53500 | 154.6% | 2.25 | 40500 | R-410A
212150607 | 3.96 | No | No | SAMSUNG | HRCU-A-CB (Split System: Heat Pump with Remote Outdoor Unit-Air-Source) | Centrally-Ducted | AC048BXUPCH | AFM474+TDR |  | 47500 | 17 | 8.5 | 8.5 | 44000 | 58500 | 133% | 2.3 | 46000 | R-410A
212150621 | 3.96 | No | No | SAMSUNG | HRCU-A-CB (Split System: Heat Pump with Remote Outdoor Unit-Air-Source) | Centrally-Ducted | AC048BXUPCH | LEM48D4 |  | 47500 | 17 | 8.5 | 8.5 | 44000 | 58500 | 133% | 2.3 | 46000 | R-410A
212152118 | 2.98 | Yes | No | SAMSUNG | HRCU-A-CB (Split System: Heat Pump with Remote Outdoor Unit-Air-Source) | Centrally-Ducted | AC036BXUPCH | LEM36G4 |  | 35800 | 18.5 | 10.5 | 8.4 | 34600 | 53500 | 154.6% | 2.25 | 40500 | R-410A
212159479 | 1.95 | Yes | Yes | ARMSTRONG AIR | HRCU-A-CB (Split System: Heat Pump with Remote Outdoor Unit-Air-Source) | Centrally-Ducted | 4SHP22LX124P-**A | V,A,D36H***D129 | A80UH1E045A12 | 23400 | 20 | 13.5 | 8.45 | 21200 | 14900 | 70.28% | 1.86 | 13200 | R-410A
212159483 | 1.93 | Yes | Yes | ARMSTRONG AIR | HRCU-A-CB (Split System: Heat Pump with Remote Outdoor Unit-Air-Source) | Centrally-Ducted | 4SHP22LX124P-**A | H,A,DE32936 | A80UH1E045A12 | 23200 | 20 | 13 | 8.45 | 21200 | 14900 | 70.28% | 1.84 | 13200 | R-410A
212159487 | 1.95 | Yes | Yes | ARMSTRONG AIR | HRCU-A-CB (Split System: Heat Pump with Remote Outdoor Unit-Air-Source) | Centrally-Ducted | 4SHP22LX124P-**A | H,A,DE33936 | A80UH1E045A12 | 23400 | 21 | 13.5 | 8.5 | 21200 | 14900 | 70.28% | 1.86 | 13200 | R-410A
212159491 | 1.95 | Yes | Yes | ARMSTRONG AIR | HRCU-A-CB (Split System: Heat Pump with Remote Outdoor Unit-Air-Source) | Centrally-Ducted | 4SHP22LX124P-**A | PL36H175P149 | A80UH1E045A12 | 23400 | 21 | 13.5 | 8.5 | 21200 | 14900 | 70.28% | 1.86 | 13200 | R-410A
212159495 | 1.95 | Yes | Yes | ARMSTRONG AIR | HRCU-A-CB (Split System: Heat Pump with Remote Outdoor Unit-Air-Source) | Centrally-Ducted | 4SHP22LX124P-**A | PL36H175P159 | A80UH1E045A12 | 23400 | 21 | 13.5 | 8.5 | 21200 | 14900 | 70.28% | 1.86 | 13200 | R-410A
212159499 | 1.95 | Yes | Yes | ARMSTRONG AIR | HRCU-A-CB (Split System: Heat Pump with Remote Outdoor Unit-Air-Source) | Centrally-Ducted | 4SHP22LX124P-**A | H,A,DE34936 | A80UH1E045A12 | 23400 | 21 | 13.5 | 8.5 | 21200 | 14900 | 70.28% | 1.86 | 13200 | R-410A
212159503 | 1.95 | Yes | Yes | ARMSTRONG AIR | HRCU-A-CB (Split System: Heat Pump with Remote Outdoor Unit-Air-Source) | Centrally-Ducted | 4SHP22LX124P-**A | PL36H***P449 | A80UH1E045A12 | 23400 | 21 | 13.5 | 8.5 | 21200 | 14900 | 70.28% | 1.86 | 13200 | R-410A
212159664 | 1.97 | Yes | Yes | ARMSTRONG AIR | HRCU-A-CB (Split System: Heat Pump with Remote Outdoor Unit-Air-Source) | Centrally-Ducted | 4SHP22LX124P-**A | V,A,D36H***D129 | A80UH2E045A12 | 23600 | 21 | 13.5 | 8.45 | 21400 | 15000 | 70.09% | 1.9 | 13300 | R-410A
212159670 | 1.95 | Yes | Yes | ARMSTRONG AIR | HRCU-A-CB (Split System: Heat Pump with Remote Outdoor Unit-Air-Source) | Centrally-Ducted | 4SHP22LX124P-**A | H,A,DE32936 | A80UH2E045A12 | 23400 | 21 | 13 | 8.45 | 21400 | 15000 | 70.09% | 1.88 | 13300 | R-410A
212159675 | 1.97 | Yes | Yes | ARMSTRONG AIR | HRCU-A-CB (Split System: Heat Pump with Remote Outdoor Unit-Air-Source) | Centrally-Ducted | 4SHP22LX124P-**A | H,A,DE33936 | A80UH2E045A12 | 23600 | 21 | 13.5 | 8.5 | 21400 | 15000 | 70.09% | 1.9 | 13300 | R-410A
212159680 | 1.97 | Yes | Yes | ARMSTRONG AIR | HRCU-A-CB (Split System: Heat Pump with Remote Outdoor Unit-Air-Source) | Centrally-Ducted | 4SHP22LX124P-**A | PL36H175P149 | A80UH2E045A12 | 23600 | 21 | 13.5 | 8.5 | 21400 | 15000 | 70.09% | 1.9 | 13300 | R-410A
212159684 | 1.97 | Yes | Yes | ARMSTRONG AIR | HRCU-A-CB (Split System: Heat Pump with Remote Outdoor Unit-Air-Source) | Centrally-Ducted | 4SHP22LX124P-**A | PL36H175P159 | A80UH2E045A12 | 23600 | 21 | 13.5 | 8.5 | 21400 | 15000 | 70.09% | 1.9 | 13300 | R-410A
212159688 | 1.97 | Yes | Yes | ARMSTRONG AIR | HRCU-A-CB (Split System: Heat Pump with Remote Outdoor Unit-Air-Source) | Centrally-Ducted | 4SHP22LX124P-**A | H,A,DE34936 | A80UH2E045A12 | 23600 | 21 | 13.5 | 8.5 | 21400 | 15000 | 70.09% | 1.9 | 13300 | R-410A
212159693 | 1.97 | Yes | Yes | ARMSTRONG AIR | HRCU-A-CB (Split System: Heat Pump with Remote Outdoor Unit-Air-Source) | Centrally-Ducted | 4SHP22LX124P-**A | PL36H***P449 | A80UH2E045A12 | 23600 | 21 | 13.5 | 8.5 | 21400 | 15000 | 70.09% | 1.9 | 13300 | R-410A
212159697 | 2 | No | Yes | ARMSTRONG AIR | HRCU-A-CB (Split System: Heat Pump with Remote Outdoor Unit-Air-Source) | Centrally-Ducted | 4SHP22LX124P-**A | V,A,D36H***D129 | A80UH2E070A12 | 24000 | 21 | 13.5 | 8.45 | 22000 | 15400 | 70% | 1.92 | 13700 | R-410A
212159700 | 1.98 | No | Yes | ARMSTRONG AIR | HRCU-A-CB (Split System: Heat Pump with Remote Outdoor Unit-Air-Source) | Centrally-Ducted | 4SHP22LX124P-**A | H,A,DE32936 | A80UH2E070A12 | 23800 | 21 | 13 | 8.45 | 22000 | 15400 | 70% | 1.9 | 13700 | R-410A
212159705 | 2 | No | Yes | ARMSTRONG AIR | HRCU-A-CB (Split System: Heat Pump with Remote Outdoor Unit-Air-Source) | Centrally-Ducted | 4SHP22LX124P-**A | H,A,DE33936 | A80UH2E070A12 | 24000 | 21 | 13.5 | 8.5 | 22000 | 15400 | 70% | 1.92 | 13700 | R-410A
212159709 | 2 | No | Yes | ARMSTRONG AIR | HRCU-A-CB (Split System: Heat Pump with Remote Outdoor Unit-Air-Source) | Centrally-Ducted | 4SHP22LX124P-**A | PL36H175P149 | A80UH2E070A12 | 24000 | 21 | 13.5 | 8.5 | 22000 | 15400 | 70% | 1.92 | 13700 | R-410A
212159714 | 2 | No | Yes | ARMSTRONG AIR | HRCU-A-CB (Split System: Heat Pump with Remote Outdoor Unit-Air-Source) | Centrally-Ducted | 4SHP22LX124P-**A | PL36H175P159 | A80UH2E070A12 | 24000 | 21 | 13.5 | 8.5 | 22000 | 15400 | 70% | 1.92 | 13700 | R-410A
212159718 | 2 | No | Yes | ARMSTRONG AIR | HRCU-A-CB (Split System: Heat Pump with Remote Outdoor Unit-Air-Source) | Centrally-Ducted | 4SHP22LX124P-**A | H,A,DE34936 | A80UH2E070A12 | 24000 | 21 | 13.5 | 8.5 | 22000 | 15400 | 70% | 1.92 | 13700 | R-410A
212159722 | 2 | No | Yes | ARMSTRONG AIR | HRCU-A-CB (Split System: Heat Pump with Remote Outdoor Unit-Air-Source) | Centrally-Ducted | 4SHP22LX124P-**A | PL36H***P449 | A80UH2E070A12 | 24000 | 21 | 13.5 | 8.5 | 22000 | 15400 | 70% | 1.92 | 13700 | R-410A
212159728 | 2 | No | Yes | ARMSTRONG AIR | HRCU-A-CB (Split System: Heat Pump with Remote Outdoor Unit-Air-Source) | Centrally-Ducted | 4SHP22LX124P-**A | PL36H210P299 | A80UH2E090B12 | 24000 | 21 | 13.5 | 8.5 | 22000 | 15400 | 70% | 1.92 | 13700 | R-410A
212159733 | 1.98 | No | Yes | ARMSTRONG AIR | HRCU-A-CB (Split System: Heat Pump with Remote Outdoor Unit-Air-Source) | Centrally-Ducted | 4SHP22LX124P-**A | H,A,DE32936 | A80UH2E090B12 | 23800 | 21 | 13 | 8.45 | 22000 | 15400 | 70% | 1.9 | 13700 | R-410A
212159737 | 2 | No | Yes | ARMSTRONG AIR | HRCU-A-CB (Split System: Heat Pump with Remote Outdoor Unit-Air-Source) | Centrally-Ducted | 4SHP22LX124P-**A | H,A,DE33936 | A80UH2E090B12 | 24000 | 21 | 13.5 | 8.5 | 22000 | 15400 | 70% | 1.92 | 13700 | R-410A
212159743 | 2 | No | Yes | ARMSTRONG AIR | HRCU-A-CB (Split System: Heat Pump with Remote Outdoor Unit-Air-Source) | Centrally-Ducted | 4SHP22LX124P-**A | PL36H175P149 | A80UH2E090B12 | 24000 | 21 | 13.5 | 8.5 | 22000 | 15400 | 70% | 1.92 | 13700 | R-410A
212159748 | 2 | No | Yes | ARMSTRONG AIR | HRCU-A-CB (Split System: Heat Pump with Remote Outdoor Unit-Air-Source) | Centrally-Ducted | 4SHP22LX124P-**A | V,A,D36H175D149 | A80UH2E090B12 | 24000 | 21 | 13.5 | 8.5 | 22000 | 15400 | 70% | 1.92 | 13700 | R-410A
212159753 | 2 | No | Yes | ARMSTRONG AIR | HRCU-A-CB (Split System: Heat Pump with Remote Outdoor Unit-Air-Source) | Centrally-Ducted | 4SHP22LX124P-**A | PL36H175P159 | A80UH2E090B12 | 24000 | 21 | 13.5 | 8.5 | 22000 | 15400 | 70% | 1.92 | 13700 | R-410A
212159758 | 2 | No | Yes | ARMSTRONG AIR | HRCU-A-CB (Split System: Heat Pump with Remote Outdoor Unit-Air-Source) | Centrally-Ducted | 4SHP22LX124P-**A | H,A,DE34936 | A80UH2E090B12 | 24000 | 21 | 13.5 | 8.5 | 22000 | 15400 | 70% | 1.92 | 13700 | R-410A
212160119 | 1.98 | No | Yes | ARMSTRONG AIR | HRCU-A-CB (Split System: Heat Pump with Remote Outdoor Unit-Air-Source) | Centrally-Ducted | 4SHP22LX124P-**A | PL36H210P299 | A96US2V070B12 | 23800 | 21 | 13.5 | 8.5 | 22000 | 15400 | 70% | 1.92 | 13700 | R-410A
212160128 | 1.98 | No | Yes | ARMSTRONG AIR | HRCU-A-CB (Split System: Heat Pump with Remote Outdoor Unit-Air-Source) | Centrally-Ducted | 4SHP22LX124P-**A | PL36H175P149 | A96US2V070B12 | 23800 | 21 | 13.5 | 8.5 | 22000 | 15400 | 70% | 1.92 | 13700 | R-410A
212160133 | 1.98 | No | Yes | ARMSTRONG AIR | HRCU-A-CB (Split System: Heat Pump with Remote Outdoor Unit-Air-Source) | Centrally-Ducted | 4SHP22LX124P-**A | V,A,D36H175D149 | A96US2V070B12 | 23800 | 21 | 13.5 | 8.5 | 22000 | 15400 | 70% | 1.92 | 13700 | R-410A
212160138 | 1.98 | No | Yes | ARMSTRONG AIR | HRCU-A-CB (Split System: Heat Pump with Remote Outdoor Unit-Air-Source) | Centrally-Ducted | 4SHP22LX124P-**A | PL36H175P159 | A96US2V070B12 | 23800 | 21 | 13.5 | 8.5 | 22000 | 15400 | 70% | 1.92 | 13700 | R-410A
212160144 | 1.98 | No | Yes | ARMSTRONG AIR | HRCU-A-CB (Split System: Heat Pump with Remote Outdoor Unit-Air-Source) | Centrally-Ducted | 4SHP22LX124P-**A | PL36H210P299 | A97US2V040B12X | 23800 | 21 | 13.5 | 8.5 | 22000 | 15400 | 70% | 1.92 | 13700 | R-410A
212160148 | 1.97 | No | Yes | ARMSTRONG AIR | HRCU-A-CB (Split System: Heat Pump with Remote Outdoor Unit-Air-Source) | Centrally-Ducted | 4SHP22LX124P-**A | H,A,DE32936 | A97US2V040B12X | 23600 | 20 | 13 | 8.45 | 22000 | 15400 | 70% | 1.9 | 13700 | R-410A
212160153 | 1.98 | No | Yes | ARMSTRONG AIR | HRCU-A-CB (Split System: Heat Pump with Remote Outdoor Unit-Air-Source) | Centrally-Ducted | 4SHP22LX124P-**A | H,A,DE33936 | A97US2V040B12X | 23800 | 21 | 13.5 | 8.5 | 22000 | 15400 | 70% | 1.92 | 13700 | R-410A
212160157 | 1.98 | No | Yes | ARMSTRONG AIR | HRCU-A-CB (Split System: Heat Pump with Remote Outdoor Unit-Air-Source) | Centrally-Ducted | 4SHP22LX124P-**A | PL36H175P149 | A97US2V040B12X | 23800 | 21 | 13.5 | 8.5 | 22000 | 15400 | 70% | 1.92 | 13700 | R-410A
212160161 | 1.98 | No | Yes | ARMSTRONG AIR | HRCU-A-CB (Split System: Heat Pump with Remote Outdoor Unit-Air-Source) | Centrally-Ducted | 4SHP22LX124P-**A | V,A,D36H175D149 | A97US2V040B12X | 23800 | 21 | 13.5 | 8.5 | 22000 | 15400 | 70% | 1.92 | 13700 | R-410A
212160165 | 1.98 | No | Yes | ARMSTRONG AIR | HRCU-A-CB (Split System: Heat Pump with Remote Outdoor Unit-Air-Source) | Centrally-Ducted | 4SHP22LX124P-**A | PL36H175P159 | A97US2V040B12X | 23800 | 21 | 13.5 | 8.5 | 22000 | 15400 | 70% | 1.92 | 13700 | R-410A
212160169 | 1.98 | No | Yes | ARMSTRONG AIR | HRCU-A-CB (Split System: Heat Pump with Remote Outdoor Unit-Air-Source) | Centrally-Ducted | 4SHP22LX124P-**A | H,A,DE34936 | A97US2V040B12X | 23800 | 21 | 13.5 | 8.5 | 22000 | 15400 | 70% | 1.92 | 13700 | R-410A
212160173 | 1.98 | No | Yes | ARMSTRONG AIR | HRCU-A-CB (Split System: Heat Pump with Remote Outdoor Unit-Air-Source) | Centrally-Ducted | 4SHP22LX124P-**A | PL36H210P299 | A97US2V060B12X | 23800 | 20 | 13.5 | 8.5 | 22000 | 15400 | 70% | 1.9 | 13700 | R-410A
212160177 | 1.97 | No | Yes | ARMSTRONG AIR | HRCU-A-CB (Split System: Heat Pump with Remote Outdoor Unit-Air-Source) | Centrally-Ducted | 4SHP22LX124P-**A | H,A,DE32936 | A97US2V060B12X | 23600 | 20 | 13 | 8.45 | 22000 | 15400 | 70% | 1.88 | 13700 | R-410A
212160182 | 1.98 | No | Yes | ARMSTRONG AIR | HRCU-A-CB (Split System: Heat Pump with Remote Outdoor Unit-Air-Source) | Centrally-Ducted | 4SHP22LX124P-**A | H,A,DE33936 | A97US2V060B12X | 23800 | 20 | 13.5 | 8.5 | 22000 | 15400 | 70% | 1.9 | 13700 | R-410A
212160186 | 1.98 | No | Yes | ARMSTRONG AIR | HRCU-A-CB (Split System: Heat Pump with Remote Outdoor Unit-Air-Source) | Centrally-Ducted | 4SHP22LX124P-**A | PL36H175P149 | A97US2V060B12X | 23800 | 20 | 13.5 | 8.5 | 22000 | 15400 | 70% | 1.9 | 13700 | R-410A
212160190 | 1.98 | No | Yes | ARMSTRONG AIR | HRCU-A-CB (Split System: Heat Pump with Remote Outdoor Unit-Air-Source) | Centrally-Ducted | 4SHP22LX124P-**A | V,A,D36H175D149 | A97US2V060B12X | 23800 | 20 | 13.5 | 8.5 | 22000 | 15400 | 70% | 1.9 | 13700 | R-410A
212160195 | 1.98 | No | Yes | ARMSTRONG AIR | HRCU-A-CB (Split System: Heat Pump with Remote Outdoor Unit-Air-Source) | Centrally-Ducted | 4SHP22LX124P-**A | PL36H175P159 | A97US2V060B12X | 23800 | 20 | 13.5 | 8.5 | 22000 | 15400 | 70% | 1.9 | 13700 | R-410A
212160199 | 1.98 | No | Yes | ARMSTRONG AIR | HRCU-A-CB (Split System: Heat Pump with Remote Outdoor Unit-Air-Source) | Centrally-Ducted | 4SHP22LX124P-**A | H,A,DE34936 | A97US2V060B12X | 23800 | 20 | 13.5 | 8.5 | 22000 | 15400 | 70% | 1.9 | 13700 | R-410A
212160204 | 1.98 | No | Yes | ARMSTRONG AIR | HRCU-A-CB (Split System: Heat Pump with Remote Outdoor Unit-Air-Source) | Centrally-Ducted | 4SHP22LX124P-**A | PL36H210P299 | A97USMV070B12 | 23800 | 21 | 13.5 | 8.5 | 22000 | 15400 | 70% | 1.92 | 13700 | R-410A
212160213 | 1.98 | No | Yes | ARMSTRONG AIR | HRCU-A-CB (Split System: Heat Pump with Remote Outdoor Unit-Air-Source) | Centrally-Ducted | 4SHP22LX124P-**A | PL36H175P149 | A97USMV070B12 | 23800 | 21 | 13.5 | 8.5 | 22000 | 15400 | 70% | 1.92 | 13700 | R-410A
212160218 | 1.98 | No | Yes | ARMSTRONG AIR | HRCU-A-CB (Split System: Heat Pump with Remote Outdoor Unit-Air-Source) | Centrally-Ducted | 4SHP22LX124P-**A | V,A,D36H175D149 | A97USMV070B12 | 23800 | 21 | 13.5 | 8.5 | 22000 | 15400 | 70% | 1.92 | 13700 | R-410A
212160223 | 1.98 | No | Yes | ARMSTRONG AIR | HRCU-A-CB (Split System: Heat Pump with Remote Outdoor Unit-Air-Source) | Centrally-Ducted | 4SHP22LX124P-**A | PL36H175P159 | A97USMV070B12 | 23800 | 21 | 13.5 | 8.5 | 22000 | 15400 | 70% | 1.92 | 13700 | R-410A
212219659 | 1.5 | Yes | Yes | MDV | HRCU-A-CB (Split System: Heat Pump with Remote Outdoor Unit-Air-Source) | Centrally-Ducted | MOX430-17HFN1-MT0W-L | MVC-18HWFN1-MW(GA) |  | 18000 | 17.6 | 11.7 | 9.6 | 19000 | 17000 | 89.47% | 2 | 15400 | R-410A
212219660 | 1.92 | Yes | Yes | MDV | HRCU-A-CB (Split System: Heat Pump with Remote Outdoor Unit-Air-Source) | Centrally-Ducted | MOD30-24HFN1-MU0W-L | MVC-23HWFN1-M |  | 23000 | 18.4 | 11.7 | 9.1 | 26000 | 21200 | 81.54% | 1.9 | 16900 | R-410A
212287800 | 1.38 | Yes | Yes | EverRest Extreme Comfort | HRCU-A-CB (Split System: Heat Pump with Remote Outdoor Unit-Air-Source) | Centrally-Ducted | ASZS601810A* | AHVE24BP1400A* |  | 16600 | 17.5 | 10.9 | 8.5 | 17400 | 13000 | 74.71% | 2.1 | 10800 | R-410A
212287801 | 1.38 | Yes | Yes | EverRest Extreme Comfort | HRCU-A-CB (Split System: Heat Pump with Remote Outdoor Unit-Air-Source) | Centrally-Ducted | ASZS601810A* | CA*EA1818*4A* | A*VS800604BUA* | 16600 | 17.5 | 10.9 | 8.5 | 17400 | 13000 | 74.71% | 2.1 | 10800 | R-410A
212287802 | 1.38 | Yes | Yes | EverRest Extreme Comfort | HRCU-A-CB (Split System: Heat Pump with Remote Outdoor Unit-Air-Source) | Centrally-Ducted | ASZS601810A* | CA*EA1818*4A* | A*VC800603B*A* | 16600 | 17.5 | 10.9 | 8.5 | 17400 | 13000 | 74.71% | 2.1 | 10800 | R-410A
212287803 | 1.38 | Yes | Yes | EverRest Extreme Comfort | HRCU-A-CB (Split System: Heat Pump with Remote Outdoor Unit-Air-Source) | Centrally-Ducted | ASZS601810A* | CA*EA1818*4A* | A*VC800604B*A* | 16600 | 17.5 | 10.9 | 8.5 | 17400 | 13000 | 74.71% | 2.1 | 10800 | R-410A
212287804 | 1.38 | Yes | Yes | EverRest Extreme Comfort | HRCU-A-CB (Split System: Heat Pump with Remote Outdoor Unit-Air-Source) | Centrally-Ducted | ASZS601810A* | CA*EA1818*4A* | A*VS960603BUA* | 16600 | 17.5 | 10.9 | 8.5 | 17400 | 13000 | 74.71% | 2.1 | 10800 | R-410A
212287805 | 1.38 | Yes | Yes | EverRest Extreme Comfort | HRCU-A-CB (Split System: Heat Pump with Remote Outdoor Unit-Air-Source) | Centrally-Ducted | ASZS601810A* | CA*EA1818*4A* | A*VC960403BNB* | 16600 | 17.5 | 10.9 | 8.5 | 17400 | 13000 | 74.71% | 2.1 | 10800 | R-410A
212287806 | 1.38 | Yes | Yes | EverRest Extreme Comfort | HRCU-A-CB (Split System: Heat Pump with Remote Outdoor Unit-Air-Source) | Centrally-Ducted | ASZS601810A* | CA*EA1818*4A* | A*VC960603BNB* | 16600 | 17.5 | 10.9 | 8.5 | 17400 | 13000 | 74.71% | 2.1 | 10800 | R-410A
212287807 | 1.38 | Yes | Yes | EverRest Extreme Comfort | HRCU-A-CB (Split System: Heat Pump with Remote Outdoor Unit-Air-Source) | Centrally-Ducted | ASZS601810A* | CA*EA1818*4A* | A*VM970603BNB* | 16600 | 17.5 | 10.9 | 8.5 | 17400 | 13000 | 74.71% | 2.1 | 10800 | R-410A
212287808 | 1.38 | Yes | Yes | EverRest Extreme Comfort | HRCU-A-CB (Split System: Heat Pump with Remote Outdoor Unit-Air-Source) | Centrally-Ducted | ASZS601810A* | CA*EA1818*4A* | A*VS800805CUA* | 16600 | 17.5 | 10.9 | 8.5 | 17400 | 13000 | 74.71% | 2.1 | 10800 | R-410A
212287809 | 1.38 | Yes | Yes | EverRest Extreme Comfort | HRCU-A-CB (Split System: Heat Pump with Remote Outdoor Unit-Air-Source) | Centrally-Ducted | ASZS601810A* | CA*EA1818*4A* | A*VC800804C*A* | 16600 | 17.5 | 10.9 | 8.5 | 17400 | 13000 | 74.71% | 2.1 | 10800 | R-410A
212287810 | 1.38 | Yes | Yes | EverRest Extreme Comfort | HRCU-A-CB (Split System: Heat Pump with Remote Outdoor Unit-Air-Source) | Centrally-Ducted | ASZS601810A* | CA*EA1818*4A* | A*VC800805C*A* | 16600 | 17.5 | 10.9 | 8.5 | 17400 | 13000 | 74.71% | 2.1 | 10800 | R-410A
212287811 | 1.38 | Yes | Yes | EverRest Extreme Comfort | HRCU-A-CB (Split System: Heat Pump with Remote Outdoor Unit-Air-Source) | Centrally-Ducted | ASZS601810A* | CA*EA1818*4A* | A*VS960805CUA* | 16600 | 17.5 | 10.9 | 8.5 | 17400 | 13000 | 74.71% | 2.1 | 10800 | R-410A
212287812 | 1.38 | Yes | Yes | EverRest Extreme Comfort | HRCU-A-CB (Split System: Heat Pump with Remote Outdoor Unit-Air-Source) | Centrally-Ducted | ASZS601810A* | CA*EA1818*4A* | A*VC960804CNB* | 16600 | 17.5 | 10.9 | 8.5 | 17400 | 13000 | 74.71% | 2.1 | 10800 | R-410A
212287813 | 1.38 | Yes | Yes | EverRest Extreme Comfort | HRCU-A-CB (Split System: Heat Pump with Remote Outdoor Unit-Air-Source) | Centrally-Ducted | ASZS601810A* | CA*EA1818*4A* | A*VM970804CNB* | 16600 | 17.5 | 10.9 | 8.5 | 17400 | 13000 | 74.71% | 2.1 | 10800 | R-410A
212287814 | 1.38 | Yes | Yes | EverRest Extreme Comfort | HRCU-A-CB (Split System: Heat Pump with Remote Outdoor Unit-Air-Source) | Centrally-Ducted | ASZS601810A* | CA*EA2422*4A* | A*VS800604BUA* | 16600 | 17.5 | 10.9 | 8.5 | 17400 | 13000 | 74.71% | 2.1 | 10800 | R-410A
212287815 | 1.38 | Yes | Yes | EverRest Extreme Comfort | HRCU-A-CB (Split System: Heat Pump with Remote Outdoor Unit-Air-Source) | Centrally-Ducted | ASZS601810A* | CA*EA2422*4A* | A*VC800603B*A* | 16600 | 17.5 | 10.9 | 8.5 | 17400 | 13000 | 74.71% | 2.1 | 10800 | R-410A
212287816 | 1.38 | Yes | Yes | EverRest Extreme Comfort | HRCU-A-CB (Split System: Heat Pump with Remote Outdoor Unit-Air-Source) | Centrally-Ducted | ASZS601810A* | CA*EA2422*4A* | A*VC800604B*A* | 16600 | 17.5 | 10.9 | 8.5 | 17400 | 13000 | 74.71% | 2.1 | 10800 | R-410A
212287817 | 1.38 | Yes | Yes | EverRest Extreme Comfort | HRCU-A-CB (Split System: Heat Pump with Remote Outdoor Unit-Air-Source) | Centrally-Ducted | ASZS601810A* | CA*EA2422*4A* | A*VS960603BUA* | 16600 | 17.5 | 10.9 | 8.5 | 17400 | 13000 | 74.71% | 2.1 | 10800 | R-410A
212287818 | 1.38 | Yes | Yes | EverRest Extreme Comfort | HRCU-A-CB (Split System: Heat Pump with Remote Outdoor Unit-Air-Source) | Centrally-Ducted | ASZS601810A* | CA*EA2422*4A* | A*VC960403BNB* | 16600 | 17.5 | 10.9 | 8.5 | 17400 | 13000 | 74.71% | 2.1 | 10800 | R-410A
212287819 | 1.38 | Yes | Yes | EverRest Extreme Comfort | HRCU-A-CB (Split System: Heat Pump with Remote Outdoor Unit-Air-Source) | Centrally-Ducted | ASZS601810A* | CA*EA2422*4A* | A*VC960603BNB* | 16600 | 17.5 | 10.9 | 8.5 | 17400 | 13000 | 74.71% | 2.1 | 10800 | R-410A
212287820 | 1.38 | Yes | Yes | EverRest Extreme Comfort | HRCU-A-CB (Split System: Heat Pump with Remote Outdoor Unit-Air-Source) | Centrally-Ducted | ASZS601810A* | CA*EA2422*4A* | A*VM970603BNB* | 16600 | 17.5 | 10.9 | 8.5 | 17400 | 13000 | 74.71% | 2.1 | 10800 | R-410A
212287821 | 1.38 | Yes | Yes | EverRest Extreme Comfort | HRCU-A-CB (Split System: Heat Pump with Remote Outdoor Unit-Air-Source) | Centrally-Ducted | ASZS601810A* | CA*EA2422*4A* | A*VS800805CUA* | 16600 | 17.5 | 10.9 | 8.5 | 17400 | 13000 | 74.71% | 2.1 | 10800 | R-410A
212287822 | 1.38 | Yes | Yes | EverRest Extreme Comfort | HRCU-A-CB (Split System: Heat Pump with Remote Outdoor Unit-Air-Source) | Centrally-Ducted | ASZS601810A* | CA*EA2422*4A* | A*VC800804C*A* | 16600 | 17.5 | 10.9 | 8.5 | 17400 | 13000 | 74.71% | 2.1 | 10800 | R-410A
212287823 | 1.38 | Yes | Yes | EverRest Extreme Comfort | HRCU-A-CB (Split System: Heat Pump with Remote Outdoor Unit-Air-Source) | Centrally-Ducted | ASZS601810A* | CA*EA2422*4A* | A*VC800805C*A* | 16600 | 17.5 | 10.9 | 8.5 | 17400 | 13000 | 74.71% | 2.1 | 10800 | R-410A
212287824 | 1.38 | Yes | Yes | EverRest Extreme Comfort | HRCU-A-CB (Split System: Heat Pump with Remote Outdoor Unit-Air-Source) | Centrally-Ducted | ASZS601810A* | CA*EA2422*4A* | A*VS960805CUA* | 16600 | 17.5 | 10.9 | 8.5 | 17400 | 13000 | 74.71% | 2.1 | 10800 | R-410A
212287825 | 1.38 | Yes | Yes | EverRest Extreme Comfort | HRCU-A-CB (Split System: Heat Pump with Remote Outdoor Unit-Air-Source) | Centrally-Ducted | ASZS601810A* | CA*EA2422*4A* | A*VC960804CNB* | 16600 | 17.5 | 10.9 | 8.5 | 17400 | 13000 | 74.71% | 2.1 | 10800 | R-410A
212287826 | 1.38 | Yes | Yes | EverRest Extreme Comfort | HRCU-A-CB (Split System: Heat Pump with Remote Outdoor Unit-Air-Source) | Centrally-Ducted | ASZS601810A* | CA*EA2422*4A* | A*VM970804CNB* | 16600 | 17.5 | 10.9 | 8.5 | 17400 | 13000 | 74.71% | 2.1 | 10800 | R-410A
212287827 | 1.38 | Yes | Yes | EverRest Extreme Comfort | HRCU-A-CB (Split System: Heat Pump with Remote Outdoor Unit-Air-Source) | Centrally-Ducted | ASZS601810A* | CA*EA1818*4A*+MBVC1200**-1A* |  | 16600 | 17.5 | 10.9 | 8.5 | 17400 | 13000 | 74.71% | 2.1 | 10800 | R-410A
212287828 | 1.38 | Yes | Yes | EverRest Extreme Comfort | HRCU-A-CB (Split System: Heat Pump with Remote Outdoor Unit-Air-Source) | Centrally-Ducted | ASZS601810A* | CA*EA1818*4A*+MBVC1600**-1A* |  | 16600 | 17.5 | 10.9 | 8.5 | 17400 | 13000 | 74.71% | 2.1 | 10800 | R-410A
212287829 | 1.38 | Yes | Yes | EverRest Extreme Comfort | HRCU-A-CB (Split System: Heat Pump with Remote Outdoor Unit-Air-Source) | Centrally-Ducted | ASZS601810A* | CA*EA2422*4A*+MBVC1200**-1A* |  | 16600 | 17.5 | 10.9 | 8.5 | 17400 | 13000 | 74.71% | 2.1 | 10800 | R-410A
212287830 | 1.38 | Yes | Yes | EverRest Extreme Comfort | HRCU-A-CB (Split System: Heat Pump with Remote Outdoor Unit-Air-Source) | Centrally-Ducted | ASZS601810A* | CA*EA2422*4A*+MBVC1600**-1A* |  | 16600 | 17.5 | 10.9 | 8.5 | 17400 | 13000 | 74.71% | 2.1 | 10800 | R-410A
212290949 | 1.38 | Yes | Yes | GOETTL | HRCU-A-CB (Split System: Heat Pump with Remote Outdoor Unit-Air-Source) | Centrally-Ducted | ASZS601810A* | AHVE24BP1400A* |  | 16600 | 17.5 | 10.9 | 8.5 | 17400 | 13000 | 74.71% | 2.1 | 10800 | R-410A
212290950 | 1.38 | Yes | Yes | GOETTL | HRCU-A-CB (Split System: Heat Pump with Remote Outdoor Unit-Air-Source) | Centrally-Ducted | ASZS601810A* | CA*EA1818*4A* | A*VS800604BUA* | 16600 | 17.5 | 10.9 | 8.5 | 17400 | 13000 | 74.71% | 2.1 | 10800 | R-410A
212290951 | 1.38 | Yes | Yes | GOETTL | HRCU-A-CB (Split System: Heat Pump with Remote Outdoor Unit-Air-Source) | Centrally-Ducted | ASZS601810A* | CA*EA1818*4A* | A*VC800603B*A* | 16600 | 17.5 | 10.9 | 8.5 | 17400 | 13000 | 74.71% | 2.1 | 10800 | R-410A
212290952 | 1.38 | Yes | Yes | GOETTL | HRCU-A-CB (Split System: Heat Pump with Remote Outdoor Unit-Air-Source) | Centrally-Ducted | ASZS601810A* | CA*EA1818*4A* | A*VC800604B*A* | 16600 | 17.5 | 10.9 | 8.5 | 17400 | 13000 | 74.71% | 2.1 | 10800 | R-410A
212290953 | 1.38 | Yes | Yes | GOETTL | HRCU-A-CB (Split System: Heat Pump with Remote Outdoor Unit-Air-Source) | Centrally-Ducted | ASZS601810A* | CA*EA1818*4A* | A*VS960603BUA* | 16600 | 17.5 | 10.9 | 8.5 | 17400 | 13000 | 74.71% | 2.1 | 10800 | R-410A
212290954 | 1.38 | Yes | Yes | GOETTL | HRCU-A-CB (Split System: Heat Pump with Remote Outdoor Unit-Air-Source) | Centrally-Ducted | ASZS601810A* | CA*EA1818*4A* | A*VC960403BNB* | 16600 | 17.5 | 10.9 | 8.5 | 17400 | 13000 | 74.71% | 2.1 | 10800 | R-410A
212290955 | 1.38 | Yes | Yes | GOETTL | HRCU-A-CB (Split System: Heat Pump with Remote Outdoor Unit-Air-Source) | Centrally-Ducted | ASZS601810A* | CA*EA1818*4A* | A*VC960603BNB* | 16600 | 17.5 | 10.9 | 8.5 | 17400 | 13000 | 74.71% | 2.1 | 10800 | R-410A
212290956 | 1.38 | Yes | Yes | GOETTL | HRCU-A-CB (Split System: Heat Pump with Remote Outdoor Unit-Air-Source) | Centrally-Ducted | ASZS601810A* | CA*EA1818*4A* | A*VM970603BNB* | 16600 | 17.5 | 10.9 | 8.5 | 17400 | 13000 | 74.71% | 2.1 | 10800 | R-410A
212290957 | 1.38 | Yes | Yes | GOETTL | HRCU-A-CB (Split System: Heat Pump with Remote Outdoor Unit-Air-Source) | Centrally-Ducted | ASZS601810A* | CA*EA1818*4A* | A*VS800805CUA* | 16600 | 17.5 | 10.9 | 8.5 | 17400 | 13000 | 74.71% | 2.1 | 10800 | R-410A
212290958 | 1.38 | Yes | Yes | GOETTL | HRCU-A-CB (Split System: Heat Pump with Remote Outdoor Unit-Air-Source) | Centrally-Ducted | ASZS601810A* | CA*EA1818*4A* | A*VC800804C*A* | 16600 | 17.5 | 10.9 | 8.5 | 17400 | 13000 | 74.71% | 2.1 | 10800 | R-410A
212290959 | 1.38 | Yes | Yes | GOETTL | HRCU-A-CB (Split System: Heat Pump with Remote Outdoor Unit-Air-Source) | Centrally-Ducted | ASZS601810A* | CA*EA1818*4A* | A*VC800805C*A* | 16600 | 17.5 | 10.9 | 8.5 | 17400 | 13000 | 74.71% | 2.1 | 10800 | R-410A
212290960 | 1.38 | Yes | Yes | GOETTL | HRCU-A-CB (Split System: Heat Pump with Remote Outdoor Unit-Air-Source) | Centrally-Ducted | ASZS601810A* | CA*EA1818*4A* | A*VS960805CUA* | 16600 | 17.5 | 10.9 | 8.5 | 17400 | 13000 | 74.71% | 2.1 | 10800 | R-410A
212290961 | 1.38 | Yes | Yes | GOETTL | HRCU-A-CB (Split System: Heat Pump with Remote Outdoor Unit-Air-Source) | Centrally-Ducted | ASZS601810A* | CA*EA1818*4A* | A*VC960804CNB* | 16600 | 17.5 | 10.9 | 8.5 | 17400 | 13000 | 74.71% | 2.1 | 10800 | R-410A
212290962 | 1.38 | Yes | Yes | GOETTL | HRCU-A-CB (Split System: Heat Pump with Remote Outdoor Unit-Air-Source) | Centrally-Ducted | ASZS601810A* | CA*EA1818*4A* | A*VM970804CNB* | 16600 | 17.5 | 10.9 | 8.5 | 17400 | 13000 | 74.71% | 2.1 | 10800 | R-410A
212290963 | 1.38 | Yes | Yes | GOETTL | HRCU-A-CB (Split System: Heat Pump with Remote Outdoor Unit-Air-Source) | Centrally-Ducted | ASZS601810A* | CA*EA2422*4A* | A*VS800604BUA* | 16600 | 17.5 | 10.9 | 8.5 | 17400 | 13000 | 74.71% | 2.1 | 10800 | R-410A
212290964 | 1.38 | Yes | Yes | GOETTL | HRCU-A-CB (Split System: Heat Pump with Remote Outdoor Unit-Air-Source) | Centrally-Ducted | ASZS601810A* | CA*EA2422*4A* | A*VC800603B*A* | 16600 | 17.5 | 10.9 | 8.5 | 17400 | 13000 | 74.71% | 2.1 | 10800 | R-410A
212290965 | 1.38 | Yes | Yes | GOETTL | HRCU-A-CB (Split System: Heat Pump with Remote Outdoor Unit-Air-Source) | Centrally-Ducted | ASZS601810A* | CA*EA2422*4A* | A*VC800604B*A* | 16600 | 17.5 | 10.9 | 8.5 | 17400 | 13000 | 74.71% | 2.1 | 10800 | R-410A
212290966 | 1.38 | Yes | Yes | GOETTL | HRCU-A-CB (Split System: Heat Pump with Remote Outdoor Unit-Air-Source) | Centrally-Ducted | ASZS601810A* | CA*EA2422*4A* | A*VS960603BUA* | 16600 | 17.5 | 10.9 | 8.5 | 17400 | 13000 | 74.71% | 2.1 | 10800 | R-410A
212290967 | 1.38 | Yes | Yes | GOETTL | HRCU-A-CB (Split System: Heat Pump with Remote Outdoor Unit-Air-Source) | Centrally-Ducted | ASZS601810A* | CA*EA2422*4A* | A*VC960403BNB* | 16600 | 17.5 | 10.9 | 8.5 | 17400 | 13000 | 74.71% | 2.1 | 10800 | R-410A
212290968 | 1.38 | Yes | Yes | GOETTL | HRCU-A-CB (Split System: Heat Pump with Remote Outdoor Unit-Air-Source) | Centrally-Ducted | ASZS601810A* | CA*EA2422*4A* | A*VC960603BNB* | 16600 | 17.5 | 10.9 | 8.5 | 17400 | 13000 | 74.71% | 2.1 | 10800 | R-410A
212290969 | 1.38 | Yes | Yes | GOETTL | HRCU-A-CB (Split System: Heat Pump with Remote Outdoor Unit-Air-Source) | Centrally-Ducted | ASZS601810A* | CA*EA2422*4A* | A*VM970603BNB* | 16600 | 17.5 | 10.9 | 8.5 | 17400 | 13000 | 74.71% | 2.1 | 10800 | R-410A
212290970 | 1.38 | Yes | Yes | GOETTL | HRCU-A-CB (Split System: Heat Pump with Remote Outdoor Unit-Air-Source) | Centrally-Ducted | ASZS601810A* | CA*EA2422*4A* | A*VS800805CUA* | 16600 | 17.5 | 10.9 | 8.5 | 17400 | 13000 | 74.71% | 2.1 | 10800 | R-410A
212290971 | 1.38 | Yes | Yes | GOETTL | HRCU-A-CB (Split System: Heat Pump with Remote Outdoor Unit-Air-Source) | Centrally-Ducted | ASZS601810A* | CA*EA2422*4A* | A*VC800804C*A* | 16600 | 17.5 | 10.9 | 8.5 | 17400 | 13000 | 74.71% | 2.1 | 10800 | R-410A
212290972 | 1.38 | Yes | Yes | GOETTL | HRCU-A-CB (Split System: Heat Pump with Remote Outdoor Unit-Air-Source) | Centrally-Ducted | ASZS601810A* | CA*EA2422*4A* | A*VC800805C*A* | 16600 | 17.5 | 10.9 | 8.5 | 17400 | 13000 | 74.71% | 2.1 | 10800 | R-410A
212290973 | 1.38 | Yes | Yes | GOETTL | HRCU-A-CB (Split System: Heat Pump with Remote Outdoor Unit-Air-Source) | Centrally-Ducted | ASZS601810A* | CA*EA2422*4A* | A*VS960805CUA* | 16600 | 17.5 | 10.9 | 8.5 | 17400 | 13000 | 74.71% | 2.1 | 10800 | R-410A
212290974 | 1.38 | Yes | Yes | GOETTL | HRCU-A-CB (Split System: Heat Pump with Remote Outdoor Unit-Air-Source) | Centrally-Ducted | ASZS601810A* | CA*EA2422*4A* | A*VC960804CNB* | 16600 | 17.5 | 10.9 | 8.5 | 17400 | 13000 | 74.71% | 2.1 | 10800 | R-410A
212290975 | 1.38 | Yes | Yes | GOETTL | HRCU-A-CB (Split System: Heat Pump with Remote Outdoor Unit-Air-Source) | Centrally-Ducted | ASZS601810A* | CA*EA2422*4A* | A*VM970804CNB* | 16600 | 17.5 | 10.9 | 8.5 | 17400 | 13000 | 74.71% | 2.1 | 10800 | R-410A
212290976 | 1.38 | Yes | Yes | GOETTL | HRCU-A-CB (Split System: Heat Pump with Remote Outdoor Unit-Air-Source) | Centrally-Ducted | ASZS601810A* | CA*EA1818*4A*+MBVC1200**-1A* |  | 16600 | 17.5 | 10.9 | 8.5 | 17400 | 13000 | 74.71% | 2.1 | 10800 | R-410A
212290977 | 1.38 | Yes | Yes | GOETTL | HRCU-A-CB (Split System: Heat Pump with Remote Outdoor Unit-Air-Source) | Centrally-Ducted | ASZS601810A* | CA*EA1818*4A*+MBVC1600**-1A* |  | 16600 | 17.5 | 10.9 | 8.5 | 17400 | 13000 | 74.71% | 2.1 | 10800 | R-410A
212290978 | 1.38 | Yes | Yes | GOETTL | HRCU-A-CB (Split System: Heat Pump with Remote Outdoor Unit-Air-Source) | Centrally-Ducted | ASZS601810A* | CA*EA2422*4A*+MBVC1200**-1A* |  | 16600 | 17.5 | 10.9 | 8.5 | 17400 | 13000 | 74.71% | 2.1 | 10800 | R-410A
212290979 | 1.38 | Yes | Yes | GOETTL | HRCU-A-CB (Split System: Heat Pump with Remote Outdoor Unit-Air-Source) | Centrally-Ducted | ASZS601810A* | CA*EA2422*4A*+MBVC1600**-1A* |  | 16600 | 17.5 | 10.9 | 8.5 | 17400 | 13000 | 74.71% | 2.1 | 10800 | R-410A
212292416 | 0.76 | Yes | Yes | TRANE | HRCU-A-CB-O | Mini-Splits(Non-Ducted) | 4TXK2509A10N0** | 4MXX8509B10N0** |  | 9100 | 19.5 | 13.3 | 9.8 | 11000 | 9000 | 81.82% | 1.8 | 6900 | R-410A
212292417 | 0.76 | Yes | Yes | AMERICAN STANDARD | HRCU-A-CB-O | Mini-Splits(Non-Ducted) | 4TXK2509A10N0** | 4MXX8509B10N0** |  | 9100 | 19.5 | 13.3 | 9.8 | 11000 | 9000 | 81.82% | 1.8 | 6900 | R-410A
212292428 | 1 | No | No | LENNOX | HRCU-A-CB-O | Mini-Splits(Non-Ducted) | LI012HO-190V432 | LI012HI-190V432 |  | 12000 | 17.5 | 8.7 | 8.5 | 12000 | 8500 | 70.83% | 1.75 | 6800 | R-410A
212292430 | 2.8 | No | Yes | LENNOX | HRCU-A-CB-O | Mini-Splits(Non-Ducted) | LI036HO-190P432 | LI036HI-190P432 |  | 33600 | 20 | 10.5 | 8.5 | 34600 | 24400 | 70.52% | 1.85 | 22000 | R-410A
212292872 | 2.63 | No | No | YORK | HRCU-A-CB (Split System: Heat Pump with Remote Outdoor Unit-Air-Source) | Centrally-Ducted | HMH72B341 | C(A,C,D,E)48A34+TDR | TM8V100C20MP12 | 31600 | 16.5 | 8.9 | 8.1 | 32400 | 27400 | 84.57% | 2.49 | 25000 | R-410A
212292977 | 2.68 | No | No | YORK | HRCU-A-CB (Split System: Heat Pump with Remote Outdoor Unit-Air-Source) | Centrally-Ducted | HMH72B341 | C(A,C,D,E)48A34+TDR | TM9Y100C20MP11 | 32200 | 15.5 | 9.4 | 8.1 | 34000 | 27400 | 80.59% | 2.45 | 25400 | R-410A
212293021 | 2.63 | No | No | YORK | HRCU-A-CB (Split System: Heat Pump with Remote Outdoor Unit-Air-Source) | Centrally-Ducted | HMH72B341 | C(A,C,D,E)48A34+TDR | TMLV120C20MP12 | 31600 | 16.5 | 8.9 | 8.1 | 32400 | 27400 | 84.57% | 2.49 | 25000 | R-410A
212293045 | 2.65 | No | No | YORK | HRCU-A-CB (Split System: Heat Pump with Remote Outdoor Unit-Air-Source) | Centrally-Ducted | HMH72B341 | C(A,C,D,E)48A34+TDR | TP9C120D20MP13 | 31800 | 17 | 9.4 | 8.1 | 32400 | 28200 | 87.04% | 2.57 | 25400 | R-410A
212293065 | 2.63 | No | No | YORK | HRCU-A-CB (Split System: Heat Pump with Remote Outdoor Unit-Air-Source) | Centrally-Ducted | HMH72B341 | C(A,C,D,E)48A34+TDR | TPLC100C20MP13 | 31600 | 16.5 | 8.9 | 8.1 | 32400 | 27400 | 84.57% | 2.49 | 25000 | R-410A
212293069 | 2.63 | No | No | YORK | HRCU-A-CB (Split System: Heat Pump with Remote Outdoor Unit-Air-Source) | Centrally-Ducted | HMH72B341 | C(A,C,D,E)48A34+TDR | TPLC120C20MP13 | 31600 | 16.5 | 8.9 | 8.1 | 32400 | 27400 | 84.57% | 2.49 | 25000 | R-410A
212293093 | 2.65 | No | No | YORK | HRCU-A-CB (Split System: Heat Pump with Remote Outdoor Unit-Air-Source) | Centrally-Ducted | HMH72B341 | C(A,C,D,E)48A34+TDR | YP9C120D20MP13 | 31800 | 17 | 9.4 | 8.1 | 32400 | 28200 | 87.04% | 2.57 | 25400 | R-410A
212293113 | 2.63 | No | No | YORK | HRCU-A-CB (Split System: Heat Pump with Remote Outdoor Unit-Air-Source) | Centrally-Ducted | HMH72B341 | C(A,C,D,E)48A34+TDR | YPLC100C20MP13 | 31600 | 16.5 | 8.9 | 8.1 | 32400 | 27400 | 84.57% | 2.49 | 25000 | R-410A
212293117 | 2.63 | No | No | YORK | HRCU-A-CB (Split System: Heat Pump with Remote Outdoor Unit-Air-Source) | Centrally-Ducted | HMH72B341 | C(A,C,D,E)48A34+TDR | YPLC120C20MP13 | 31600 | 16.5 | 8.9 | 8.1 | 32400 | 27400 | 84.57% | 2.49 | 25000 | R-410A
212307819 | 3.54 | Yes | No | YORK | HRCU-A-CB (Split System: Heat Pump with Remote Outdoor Unit-Air-Source) | Centrally-Ducted | YH2F48TB21 | C(A,C,D,E)60A34+TDR | TM9V100C20MP12 | 42500 | 15.8 | 11.4 | 8.1 | 44000 | 31200 | 70.91% | 3.05 | 30400 | R-410A
212316040 | 2 | Yes | Yes | KLIMAIRE | HRCU-A-CB (Split System: Heat Pump with Remote Outdoor Unit-Air-Source) | Centrally-Ducted | KOIF24H2-1S | KIDF24H2-1S |  | 24000 | 17.4 | 11.7 | 10 | 24000 | 22600 | 94.17% | 1.91 | 19200 | R-410A
212316041 | 2.5 | Yes | Yes | KLIMAIRE | HRCU-A-CB (Split System: Heat Pump with Remote Outdoor Unit-Air-Source) | Centrally-Ducted | KOIF30H2-1S | KIDF30H2-1S |  | 30000 | 16.2 | 10 | 8.9 | 33000 | 24000 | 72.73% | 1.8 | 21000 | R-410A
212316042 | 3 | Yes | Yes | KLIMAIRE | HRCU-A-CB (Split System: Heat Pump with Remote Outdoor Unit-Air-Source) | Centrally-Ducted | KOIF36H2-1S | KIDF36H2-1S |  | 36000 | 16 | 10 | 9.5 | 40000 | 34400 | 86% | 1.97 | 30400 | R-410A
212316043 | 3.92 | No | No | KLIMAIRE | HRCU-A-CB (Split System: Heat Pump with Remote Outdoor Unit-Air-Source) | Centrally-Ducted | KOIF48H2-1S | KIDF48H2-1S |  | 47000 | 15.6 | 8.2 | 9.4 | 50000 | 46000 | 92% | 1.9 | 36000 | R-410A
212316044 | 2 | Yes | Yes | KLIMAIRE | HRCU-A-CB-O | Mini-Splits(Non-Ducted) | KSIH024-H220-O-2 | KTIS24-H2 |  | 24000 | 20.5 | 11 | 11.5 | 25000 | 25800 | 103.2% | 2 | 21000 | R-410A
212316045 | 2 | Yes | Yes | KLIMAIRE | HRCU-A-CB-O | Mini-Splits(Non-Ducted) | KSIE024-H220-O-2 | KTIS24-H2 |  | 24000 | 21.5 | 12.5 | 9.7 | 25000 | 18500 | 74% | 2.2 | 19000 | R-410A
212316058 | 1.58 | No | Yes | PolarWave | HMSV-A-CB-O | Non-Ducted Indoor Units | ACIQ-18Z-HH-M2 |  |  | 19000 | 21.5 | 12.5 | 9 | 20000 | 17000 | 85% | 1.9 | 12600 | R-410A
212316059 | 2.33 | No | Yes | PolarWave | HMSV-A-CB-O | Non-Ducted Indoor Units | ACIQ-27Z-HH-M3 |  |  | 28000 | 22 | 12.5 | 9 | 28000 | 26800 | 95.71% | 1.9 | 18000 | R-410A
212316071 | 0.75 | Yes | Yes | PolarWave | HRCU-A-CB-O | Mini-Splits(Non-Ducted) | ACIQ-09ZPL-HP230B | ACIQ-09W-HH-MB |  | 9000 | 28.1 | 16.2 | 11.5 | 12000 | 10600 | 88.33% | 2 | 9500 | R-410A
212316072 | 1 | Yes | Yes | PolarWave | HRCU-A-CB-O | Mini-Splits(Non-Ducted) | ACIQ-12ZPL-HP230B | ACIQ-12W-HH-MB |  | 12000 | 25.5 | 14 | 10.4 | 12000 | 12000 | 100% | 1.8 | 10000 | R-410A
212316073 | 1.5 | Yes | Yes | PolarWave | HRCU-A-CB-O | Mini-Splits(Non-Ducted) | ACIQ-18ZPL-HP230B | ACIQ-18W-HH-MB |  | 18000 | 21.5 | 12.5 | 11.3 | 18000 | 18000 | 100% | 1.8 | 15000 | R-410A
212316074 | 2 | Yes | Yes | PolarWave | HRCU-A-CB-O | Mini-Splits(Non-Ducted) | ACIQ-24ZPL-HP230B | ACIQ-24W-HH-MB |  | 24000 | 21.5 | 13 | 11.4 | 29000 | 25000 | 86.21% | 2.21 | 21200 | R-410A
212316075 | 0.75 | Yes | Yes | PolarWave | HRCU-A-CB-O | Mini-Splits(Non-Ducted) | ACIQ-09ZPL-HP230B | ACIQ-09CC-HH-MB |  | 9000 | 20.5 | 13 | 10.3 | 9800 | 10000 | 102% | 1.8 | 9000 | R-410A
212316076 | 1 | Yes | Yes | PolarWave | HRCU-A-CB-O | Mini-Splits(Non-Ducted) | ACIQ-12ZPL-HP230B | ACIQ-12CC-HH-MB |  | 12000 | 22.3 | 12.7 | 10.2 | 12000 | 11300 | 94.17% | 1.89 | 9900 | R-410A
212316077 | 1.33 | Yes | Yes | PolarWave | HRCU-A-CB-O | Mini-Splits(Non-Ducted) | ACIQ-18ZPL-HP230B | ACIQ-18CC-HH-MB |  | 16000 | 20 | 12.5 | 9.5 | 17000 | 16000 | 94.12% | 1.75 | 15600 | R-410A
212316078 | 0.75 | Yes | Yes | PolarWave | HRCU-A-CB | Mini-Splits(Ducted) | ACIQ-09ZPL-HP230B | ACIQ-09CD-HH-MB |  | 9000 | 20.2 | 13.2 | 12 | 10000 | 10800 | 108% | 1.9 | 10100 | R-410A
212316079 | 1 | Yes | Yes | PolarWave | HRCU-A-CB | Mini-Splits(Ducted) | ACIQ-12ZPL-HP230B | ACIQ-12CD-HH-MB |  | 12000 | 19.5 | 11.7 | 10 | 12500 | 12100 | 96.8% | 1.96 | 10600 | R-410A
212316080 | 1.42 | Yes | Yes | PolarWave | HRCU-A-CB | Mini-Splits(Ducted) | ACIQ-18ZPL-HP230B | ACIQ-18CD-HH-MB |  | 17000 | 18 | 11.7 | 9.5 | 19000 | 17700 | 93.16% | 1.85 | 15000 | R-410A
212316081 | 2 | Yes | Yes | PolarWave | HRCU-A-CB | Mini-Splits(Ducted) | ACIQ-24ZPL-HP230B | ACIQ-24CD-HH-MB |  | 24000 | 19.2 | 12 | 10.5 | 25000 | 27000 | 108% | 2 | 21000 | R-410A
212316082 | 1 | Yes | Yes | PolarWave | HRCU-A-CB-O | Mini-Splits(Non-Ducted) | ACIQ-12ZPL-HP230B | ACIQ-12FM-HH-MB |  | 12000 | 23.6 | 13 | 10 | 12000 | 12000 | 100% | 1.89 | 9600 | R-410A
212316083 | 1.42 | Yes | Yes | PolarWave | HRCU-A-CB-O | Mini-Splits(Non-Ducted) | ACIQ-18ZPL-HP230B | ACIQ-18FM-HH-MB |  | 17000 | 20.5 | 12.5 | 9.8 | 18000 | 16800 | 93.33% | 1.86 | 12000 | R-410A
212316084 | 2 | Yes | Yes | PolarWave | HRCU-A-CB-O | Mini-Splits(Non-Ducted) | ACIQ-24ZPL-HP230B | ACIQ-24FM-HH-MB |  | 24000 | 20.5 | 11.7 | 11 | 25000 | 25000 | 100% | 2.1 | 19000 | R-410A
212316085 | 1.58 | Yes | Yes | PolarWave | HMSV-A-CB-O | Non-Ducted Indoor Units | ACIQ-18Z-HH-M2B |  |  | 19000 | 22 | 12.5 | 9.8 | 20000 | 19700 | 98.5% | 1.9 | 15000 | R-410A
212316086 | 1.58 | Yes | Yes | PolarWave | HMSV-A-CB | Ducted Indoor Units | ACIQ-18Z-HH-M2B |  |  | 19000 | 19 | 12 | 9.3 | 20000 | 19000 | 95% | 1.85 | 16000 | R-410A
212316087 | 1.58 | No | Yes | PolarWave | HMSV-A-CB | Mixed Ducted and Non-Ducted Indoor Units | ACIQ-18Z-HH-M2B |  |  | 19000 | 20.5 | 12.25 | 9.55 | 20000 | 19300 | 96.5% | 1.88 | 15500 | R-410A
212316088 | 2.33 | Yes | Yes | PolarWave | HMSV-A-CB-O | Non-Ducted Indoor Units | ACIQ-27Z-HH-M3B |  |  | 28000 | 23 | 12.5 | 10.6 | 28000 | 25000 | 89.29% | 1.8 | 26600 | R-410A
212316089 | 2.33 | Yes | Yes | PolarWave | HMSV-A-CB | Ducted Indoor Units | ACIQ-27Z-HH-M3B |  |  | 28000 | 20 | 11.7 | 9.5 | 28000 | 25000 | 89.29% | 1.8 | 27000 | R-410A
212316090 | 2.33 | No | Yes | PolarWave | HMSV-A-CB | Mixed Ducted and Non-Ducted Indoor Units | ACIQ-27Z-HH-M3B |  |  | 28000 | 21.5 | 12.1 | 10.05 | 28000 | 25000 | 89.29% | 1.8 | 26800 | R-410A
212316091 | 3 | Yes | Yes | PolarWave | HMSV-A-CB-O | Non-Ducted Indoor Units | ACIQ-36Z-HH-M4B |  |  | 36000 | 22.2 | 13.6 | 10.3 | 37000 | 36000 | 97.3% | 1.9 | 33000 | R-410A
212316093 | 3 | No | Yes | PolarWave | HMSV-A-CB | Mixed Ducted and Non-Ducted Indoor Units | ACIQ-36Z-HH-M4B |  |  | 36000 | 20.6 | 12.65 | 10.15 | 37000 | 34400 | 92.97% | 1.8 | 34000 | R-410A
212316094 | 4 | Yes | Yes | PolarWave | HMSV-A-CB-O | Non-Ducted Indoor Units | ACIQ-48Z-HH-M5B |  |  | 48000 | 21.8 | 11.7 | 9.8 | 49000 | 45000 | 91.84% | 2 | 36000 | R-410A
212316095 | 3.92 | Yes | Yes | PolarWave | HMSV-A-CB | Ducted Indoor Units | ACIQ-48Z-HH-M5B |  |  | 47000 | 20.9 | 11.7 | 9 | 49000 | 42500 | 86.73% | 2 | 36000 | R-410A
212316096 | 3.96 | No | Yes | PolarWave | HMSV-A-CB | Mixed Ducted and Non-Ducted Indoor Units | ACIQ-48Z-HH-M5B |  |  | 47500 | 21.35 | 11.7 | 9.4 | 49000 | 43500 | 88.78% | 2 | 36000 | R-410A
212316098 | 0.5 | Yes | Yes | PolarWave | HRCU-A-CB-O | Mini-Splits(Non-Ducted) | ACIQ-06ZPL-HP230B | ACIQ-06W-HH-MC |  | 6000 | 26.5 | 15.8 | 13.6 | 7000 | 7500 | 107.1% | 2.1 | 8500 | R-410A
212316099 | 0.75 | Yes | Yes | PolarWave | HRCU-A-CB-O | Mini-Splits(Non-Ducted) | ACIQ-09ZPL-HP230B | ACIQ-09W-HH-MC |  | 9000 | 28.1 | 16.2 | 11.5 | 12000 | 10600 | 88.33% | 2 | 9500 | R-410A
212316100 | 1 | Yes | Yes | PolarWave | HRCU-A-CB-O | Mini-Splits(Non-Ducted) | ACIQ-12ZPL-HP230B | ACIQ-12W-HH-MC |  | 12000 | 25.5 | 14 | 10.4 | 12000 | 12000 | 100% | 1.8 | 10000 | R-410A
212316101 | 1.5 | Yes | Yes | PolarWave | HRCU-A-CB-O | Mini-Splits(Non-Ducted) | ACIQ-18ZPL-HP230B | ACIQ-18W-HH-MC |  | 18000 | 21.5 | 12.5 | 11.3 | 18000 | 18000 | 100% | 1.8 | 15000 | R-410A
212316102 | 2 | Yes | Yes | PolarWave | HRCU-A-CB-O | Mini-Splits(Non-Ducted) | ACIQ-24ZPL-HP230B | ACIQ-24W-HH-MC |  | 24000 | 21.5 | 13 | 11.4 | 29000 | 25000 | 86.21% | 2.21 | 21200 | R-410A
212316103 | 3 | Yes | No | PolarWave | HRCU-A-CB-O | Mini-Splits(Non-Ducted) | ACIQ-36ZPL-HP230B | ACIQ-36CC-HH-MB |  | 36000 | 19.4 | 9.5 | 10.5 | 40000 | 40000 | 100% | 1.85 | 33000 | R-410A
212316104 | 4 | No | No | PolarWave | HRCU-A-CB-O | Mini-Splits(Non-Ducted) | ACIQ-48ZPL-HP230B | ACIQ-48CC-HH-MB |  | 48000 | 16.8 | 8.3 | 10.7 | 53000 | 48000 | 90.57% | 1.98 | 35000 | R-410A
212316105 | 3 | No | No | PolarWave | HRCU-A-CB | Mini-Splits(Ducted) | ACIQ-36ZPL-HP230B | ACIQ-36CD-HH-MB |  | 36000 | 16.5 | 9 | 11 | 42000 | 36000 | 85.71% | 1.98 | 34000 | R-410A
212316107 | 4.58 | No | No | PolarWave | HRCU-A-CB | Mini-Splits(Ducted) | ACIQ-60ZPL-HP230B | ACIQ-60CD-HH-MB |  | 55000 | 15.8 | 9.4 | 9.5 | 57000 | 53000 | 92.98% | 1.97 | 40000 | R-410A
212316108 | 3 | No | No | PolarWave | HRCU-A-CB-O | Mini-Splits(Non-Ducted) | ACIQ-36ZPL-HP230B | ACIQ-36FM-HH-MB |  | 36000 | 17.6 | 8.8 | 10 | 39000 | 36600 | 93.85% | 1.75 | 32000 | R-410A
212316109 | 4 | No | No | PolarWave | HRCU-A-CB-O | Mini-Splits(Non-Ducted) | ACIQ-48ZPL-HP230B | ACIQ-48FM-HH-MB |  | 48000 | 17 | 8.2 | 9.8 | 51000 | 49000 | 96.08% | 1.8 | 35000 | R-410A
212316110 | 4.58 | Yes | No | PolarWave | HRCU-A-CB-O | Mini-Splits(Non-Ducted) | ACIQ-60ZPL-HP230B | ACIQ-60FM-HH-MB |  | 55000 | 17.3 | 9 | 10.2 | 60000 | 56500 | 94.17% | 1.97 | 40000 | R-410A
212316111 | 0.54 | Yes | Yes | PolarWave | HRCU-A-CB-O | Mini-Splits(Non-Ducted) | ACIQ-06ZPL-HP230B | SCC-0609-HH-M |  | 6500 | 22 | 14.5 | 10.8 | 7100 | 8000 | 112.7% | 2 | 5700 | R-410A
212316112 | 0.75 | Yes | Yes | PolarWave | HRCU-A-CB-O | Mini-Splits(Non-Ducted) | ACIQ-09ZPL-HP230B | SCC-0609-HH-M |  | 9000 | 24 | 13 | 12.4 | 10900 | 10500 | 96.33% | 1.8 | 9800 | R-410A
212316113 | 1 | Yes | Yes | PolarWave | HRCU-A-CB-O | Mini-Splits(Non-Ducted) | ACIQ-12ZPL-HP230B | SCC-1218-HH-M |  | 12000 | 23 | 13 | 10 | 12500 | 11000 | 88% | 1.8 | 9500 | R-410A
212316114 | 1.39 | Yes | Yes | PolarWave | HRCU-A-CB-O | Mini-Splits(Non-Ducted) | ACIQ-18ZPL-HP230B | SCC-1218-HH-M |  | 16700 | 19.8 | 12.5 | 11.2 | 20000 | 16700 | 83.5% | 1.93 | 14500 | R-410A
212316115 | 1 | Yes | Yes | PolarWave | HRCU-A-CB-O | Mini-Splits(Non-Ducted) | ACIQ-12ZPL-HP230B | ACIQ-12FM-HH-MC |  | 12000 | 24.2 | 13.3 | 10.7 | 12000 | 11900 | 99.17% | 1.99 | 10200 | R-410A
212316116 | 1.33 | No | Yes | PolarWave | HRCU-A-CB-O | Mini-Splits(Non-Ducted) | ACIQ-18ZPL-HP230B | ACIQ-18FM-HH-MC |  | 16000 | 20.2 | 11 | 8.9 | 17000 | 16700 | 98.24% | 1.76 | 14700 | R-410A
212316117 | 4.58 | Yes | Yes | PolarWave | HMSV-A-CB-O | Non-Ducted Indoor Units | ACIQ-55Z-HH-M5B |  |  | 55000 | 22 | 10.5 | 9.5 | 55000 | 46000 | 83.64% | 1.9 | 34400 | R-410A
212316118 | 4.58 | Yes | Yes | PolarWave | HMSV-A-CB | Ducted Indoor Units | ACIQ-55Z-HH-M5B |  |  | 55000 | 18.8 | 10.5 | 9.3 | 55000 | 46000 | 83.64% | 1.9 | 35200 | R-410A
212316119 | 4.58 | No | Yes | PolarWave | HMSV-A-CB | Mixed Ducted and Non-Ducted Indoor Units | ACIQ-55Z-HH-M5B |  |  | 55000 | 20.4 | 10.5 | 9.4 | 55000 | 46000 | 83.64% | 1.9 | 34800 | R-410A
212316121 | 1.5 | No | Yes | PolarWave | HMSV-A-CB | Ducted Indoor Units | ES-18Z-M2B |  |  | 18000 | 19 | 12 | 9.8 | 19000 | 13300 | 70% | 2 | 14800 | R-410A
212316144 | 1.58 | No | Yes | STEALTH | HMSV-A-CB-O | Non-Ducted Indoor Units | ACIQ-18Z-HH-M2 |  |  | 19000 | 21.5 | 12.5 | 9 | 20000 | 17000 | 85% | 1.9 | 12600 | R-410A
212316145 | 2.33 | No | Yes | STEALTH | HMSV-A-CB-O | Non-Ducted Indoor Units | ACIQ-27Z-HH-M3 |  |  | 28000 | 22 | 12.5 | 9 | 28000 | 26800 | 95.71% | 1.9 | 18000 | R-410A
212316157 | 0.75 | Yes | Yes | STEALTH | HRCU-A-CB-O | Mini-Splits(Non-Ducted) | ACIQ-09ZPL-HP230B | ACIQ-09W-HH-MB |  | 9000 | 28.1 | 16.2 | 11.5 | 12000 | 10600 | 88.33% | 2 | 9500 | R-410A
212316158 | 1 | Yes | Yes | STEALTH | HRCU-A-CB-O | Mini-Splits(Non-Ducted) | ACIQ-12ZPL-HP230B | ACIQ-12W-HH-MB |  | 12000 | 25.5 | 14 | 10.4 | 12000 | 12000 | 100% | 1.8 | 10000 | R-410A
212316159 | 1.5 | Yes | Yes | STEALTH | HRCU-A-CB-O | Mini-Splits(Non-Ducted) | ACIQ-18ZPL-HP230B | ACIQ-18W-HH-MB |  | 18000 | 21.5 | 12.5 | 11.3 | 18000 | 18000 | 100% | 1.8 | 15000 | R-410A
212316160 | 2 | Yes | Yes | STEALTH | HRCU-A-CB-O | Mini-Splits(Non-Ducted) | ACIQ-24ZPL-HP230B | ACIQ-24W-HH-MB |  | 24000 | 21.5 | 13 | 11.4 | 29000 | 25000 | 86.21% | 2.21 | 21200 | R-410A
212316161 | 0.75 | Yes | Yes | STEALTH | HRCU-A-CB-O | Mini-Splits(Non-Ducted) | ACIQ-09ZPL-HP230B | ACIQ-09CC-HH-MB |  | 9000 | 20.5 | 13 | 10.3 | 9800 | 10000 | 102% | 1.8 | 9000 | R-410A
212316162 | 1 | Yes | Yes | STEALTH | HRCU-A-CB-O | Mini-Splits(Non-Ducted) | ACIQ-12ZPL-HP230B | ACIQ-12CC-HH-MB |  | 12000 | 22.3 | 12.7 | 10.2 | 12000 | 11300 | 94.17% | 1.89 | 9900 | R-410A
212316163 | 1.33 | Yes | Yes | STEALTH | HRCU-A-CB-O | Mini-Splits(Non-Ducted) | ACIQ-18ZPL-HP230B | ACIQ-18CC-HH-MB |  | 16000 | 20 | 12.5 | 9.5 | 17000 | 16000 | 94.12% | 1.75 | 15600 | R-410A
212316164 | 0.75 | Yes | Yes | STEALTH | HRCU-A-CB | Mini-Splits(Ducted) | ACIQ-09ZPL-HP230B | ACIQ-09CD-HH-MB |  | 9000 | 20.2 | 13.2 | 12 | 10000 | 10800 | 108% | 1.9 | 10100 | R-410A
212316165 | 1 | Yes | Yes | STEALTH | HRCU-A-CB | Mini-Splits(Ducted) | ACIQ-12ZPL-HP230B | ACIQ-12CD-HH-MB |  | 12000 | 19.5 | 11.7 | 10 | 12500 | 12100 | 96.8% | 1.96 | 10600 | R-410A
212316166 | 1.42 | Yes | Yes | STEALTH | HRCU-A-CB | Mini-Splits(Ducted) | ACIQ-18ZPL-HP230B | ACIQ-18CD-HH-MB |  | 17000 | 18 | 11.7 | 9.5 | 19000 | 17700 | 93.16% | 1.85 | 15000 | R-410A
212316167 | 2 | Yes | Yes | STEALTH | HRCU-A-CB | Mini-Splits(Ducted) | ACIQ-24ZPL-HP230B | ACIQ-24CD-HH-MB |  | 24000 | 19.2 | 12 | 10.5 | 25000 | 27000 | 108% | 2 | 21000 | R-410A
212316168 | 1 | Yes | Yes | STEALTH | HRCU-A-CB-O | Mini-Splits(Non-Ducted) | ACIQ-12ZPL-HP230B | ACIQ-12FM-HH-MB |  | 12000 | 23.6 | 13 | 10 | 12000 | 12000 | 100% | 1.89 | 9600 | R-410A
212316169 | 1.42 | Yes | Yes | STEALTH | HRCU-A-CB-O | Mini-Splits(Non-Ducted) | ACIQ-18ZPL-HP230B | ACIQ-18FM-HH-MB |  | 17000 | 20.5 | 12.5 | 9.8 | 18000 | 16800 | 93.33% | 1.86 | 12000 | R-410A
212316170 | 2 | Yes | Yes | STEALTH | HRCU-A-CB-O | Mini-Splits(Non-Ducted) | ACIQ-24ZPL-HP230B | ACIQ-24FM-HH-MB |  | 24000 | 20.5 | 11.7 | 11 | 25000 | 25000 | 100% | 2.1 | 19000 | R-410A
212316171 | 1.58 | Yes | Yes | STEALTH | HMSV-A-CB-O | Non-Ducted Indoor Units | ACIQ-18Z-HH-M2B |  |  | 19000 | 22 | 12.5 | 9.8 | 20000 | 19700 | 98.5% | 1.9 | 15000 | R-410A
212316172 | 1.58 | Yes | Yes | STEALTH | HMSV-A-CB | Ducted Indoor Units | ACIQ-18Z-HH-M2B |  |  | 19000 | 19 | 12 | 9.3 | 20000 | 19000 | 95% | 1.85 | 16000 | R-410A
212316173 | 1.58 | No | Yes | STEALTH | HMSV-A-CB | Mixed Ducted and Non-Ducted Indoor Units | ACIQ-18Z-HH-M2B |  |  | 19000 | 20.5 | 12.25 | 9.55 | 20000 | 19300 | 96.5% | 1.88 | 15500 | R-410A
212316174 | 2.33 | Yes | Yes | STEALTH | HMSV-A-CB-O | Non-Ducted Indoor Units | ACIQ-27Z-HH-M3B |  |  | 28000 | 23 | 12.5 | 10.6 | 28000 | 25000 | 89.29% | 1.8 | 26600 | R-410A
212316175 | 2.33 | Yes | Yes | STEALTH | HMSV-A-CB | Ducted Indoor Units | ACIQ-27Z-HH-M3B |  |  | 28000 | 20 | 11.7 | 9.5 | 28000 | 25000 | 89.29% | 1.8 | 27000 | R-410A
212316176 | 2.33 | No | Yes | STEALTH | HMSV-A-CB | Mixed Ducted and Non-Ducted Indoor Units | ACIQ-27Z-HH-M3B |  |  | 28000 | 21.5 | 12.1 | 10.05 | 28000 | 25000 | 89.29% | 1.8 | 26800 | R-410A
212316177 | 3 | Yes | Yes | STEALTH | HMSV-A-CB-O | Non-Ducted Indoor Units | ACIQ-36Z-HH-M4B |  |  | 36000 | 22.2 | 13.6 | 10.3 | 37000 | 36000 | 97.3% | 1.9 | 33000 | R-410A
212316179 | 3 | No | Yes | STEALTH | HMSV-A-CB | Mixed Ducted and Non-Ducted Indoor Units | ACIQ-36Z-HH-M4B |  |  | 36000 | 20.6 | 12.65 | 10.15 | 37000 | 34400 | 92.97% | 1.8 | 34000 | R-410A
212316180 | 4 | Yes | Yes | STEALTH | HMSV-A-CB-O | Non-Ducted Indoor Units | ACIQ-48Z-HH-M5B |  |  | 48000 | 21.8 | 11.7 | 9.8 | 49000 | 45000 | 91.84% | 2 | 36000 | R-410A
212316181 | 3.92 | Yes | Yes | STEALTH | HMSV-A-CB | Ducted Indoor Units | ACIQ-48Z-HH-M5B |  |  | 47000 | 20.9 | 11.7 | 9 | 49000 | 42500 | 86.73% | 2 | 36000 | R-410A
212316182 | 3.96 | No | Yes | STEALTH | HMSV-A-CB | Mixed Ducted and Non-Ducted Indoor Units | ACIQ-48Z-HH-M5B |  |  | 47500 | 21.35 | 11.7 | 9.4 | 49000 | 43500 | 88.78% | 2 | 36000 | R-410A
212316184 | 0.5 | Yes | Yes | STEALTH | HRCU-A-CB-O | Mini-Splits(Non-Ducted) | ACIQ-06ZPL-HP230B | ACIQ-06W-HH-MC |  | 6000 | 26.5 | 15.8 | 13.6 | 7000 | 7500 | 107.1% | 2.1 | 8500 | R-410A
212316185 | 0.75 | Yes | Yes | STEALTH | HRCU-A-CB-O | Mini-Splits(Non-Ducted) | ACIQ-09ZPL-HP230B | ACIQ-09W-HH-MC |  | 9000 | 28.1 | 16.2 | 11.5 | 12000 | 10600 | 88.33% | 2 | 9500 | R-410A
212316186 | 1 | Yes | Yes | STEALTH | HRCU-A-CB-O | Mini-Splits(Non-Ducted) | ACIQ-12ZPL-HP230B | ACIQ-12W-HH-MC |  | 12000 | 25.5 | 14 | 10.4 | 12000 | 12000 | 100% | 1.8 | 10000 | R-410A
212316187 | 1.5 | Yes | Yes | STEALTH | HRCU-A-CB-O | Mini-Splits(Non-Ducted) | ACIQ-18ZPL-HP230B | ACIQ-18W-HH-MC |  | 18000 | 21.5 | 12.5 | 11.3 | 18000 | 18000 | 100% | 1.8 | 15000 | R-410A
212316188 | 2 | Yes | Yes | STEALTH | HRCU-A-CB-O | Mini-Splits(Non-Ducted) | ACIQ-24ZPL-HP230B | ACIQ-24W-HH-MC |  | 24000 | 21.5 | 13 | 11.4 | 29000 | 25000 | 86.21% | 2.21 | 21200 | R-410A
212316189 | 3 | Yes | No | STEALTH | HRCU-A-CB-O | Mini-Splits(Non-Ducted) | ACIQ-36ZPL-HP230B | ACIQ-36CC-HH-MB |  | 36000 | 19.4 | 9.5 | 10.5 | 40000 | 40000 | 100% | 1.85 | 33000 | R-410A
212316190 | 4 | No | No | STEALTH | HRCU-A-CB-O | Mini-Splits(Non-Ducted) | ACIQ-48ZPL-HP230B | ACIQ-48CC-HH-MB |  | 48000 | 16.8 | 8.3 | 10.7 | 53000 | 48000 | 90.57% | 1.98 | 35000 | R-410A
212316191 | 3 | No | No | STEALTH | HRCU-A-CB | Mini-Splits(Ducted) | ACIQ-36ZPL-HP230B | ACIQ-36CD-HH-MB |  | 36000 | 16.5 | 9 | 11 | 42000 | 36000 | 85.71% | 1.98 | 34000 | R-410A
212316193 | 4.58 | No | No | STEALTH | HRCU-A-CB | Mini-Splits(Ducted) | ACIQ-60ZPL-HP230B | ACIQ-60CD-HH-MB |  | 55000 | 15.8 | 9.4 | 9.5 | 57000 | 53000 | 92.98% | 1.97 | 40000 | R-410A
212316194 | 3 | No | No | STEALTH | HRCU-A-CB-O | Mini-Splits(Non-Ducted) | ACIQ-36ZPL-HP230B | ACIQ-36FM-HH-MB |  | 36000 | 17.6 | 8.8 | 10 | 39000 | 36600 | 93.85% | 1.75 | 32000 | R-410A
212316195 | 4 | No | No | STEALTH | HRCU-A-CB-O | Mini-Splits(Non-Ducted) | ACIQ-48ZPL-HP230B | ACIQ-48FM-HH-MB |  | 48000 | 17 | 8.2 | 9.8 | 51000 | 49000 | 96.08% | 1.8 | 35000 | R-410A
212316196 | 4.58 | Yes | No | STEALTH | HRCU-A-CB-O | Mini-Splits(Non-Ducted) | ACIQ-60ZPL-HP230B | ACIQ-60FM-HH-MB |  | 55000 | 17.3 | 9 | 10.2 | 60000 | 56500 | 94.17% | 1.97 | 40000 | R-410A
212316197 | 0.54 | Yes | Yes | STEALTH | HRCU-A-CB-O | Mini-Splits(Non-Ducted) | ACIQ-06ZPL-HP230B | SCC-0609-HH-M |  | 6500 | 22 | 14.5 | 10.8 | 7100 | 8000 | 112.7% | 2 | 5700 | R-410A
212316198 | 0.75 | Yes | Yes | STEALTH | HRCU-A-CB-O | Mini-Splits(Non-Ducted) | ACIQ-09ZPL-HP230B | SCC-0609-HH-M |  | 9000 | 24 | 13 | 12.4 | 10900 | 10500 | 96.33% | 1.8 | 9800 | R-410A
212316199 | 1 | Yes | Yes | STEALTH | HRCU-A-CB-O | Mini-Splits(Non-Ducted) | ACIQ-12ZPL-HP230B | SCC-1218-HH-M |  | 12000 | 23 | 13 | 10 | 12500 | 11000 | 88% | 1.8 | 9500 | R-410A
212316200 | 1.39 | Yes | Yes | STEALTH | HRCU-A-CB-O | Mini-Splits(Non-Ducted) | ACIQ-18ZPL-HP230B | SCC-1218-HH-M |  | 16700 | 19.8 | 12.5 | 11.2 | 20000 | 16700 | 83.5% | 1.93 | 14500 | R-410A
212316201 | 1 | Yes | Yes | STEALTH | HRCU-A-CB-O | Mini-Splits(Non-Ducted) | ACIQ-12ZPL-HP230B | ACIQ-12FM-HH-MC |  | 12000 | 24.2 | 13.3 | 10.7 | 12000 | 11900 | 99.17% | 1.99 | 10200 | R-410A
212316202 | 1.33 | No | Yes | STEALTH | HRCU-A-CB-O | Mini-Splits(Non-Ducted) | ACIQ-18ZPL-HP230B | ACIQ-18FM-HH-MC |  | 16000 | 20.2 | 11 | 8.9 | 17000 | 16700 | 98.24% | 1.76 | 14700 | R-410A
212316203 | 4.58 | Yes | Yes | STEALTH | HMSV-A-CB-O | Non-Ducted Indoor Units | ACIQ-55Z-HH-M5B |  |  | 55000 | 22 | 10.5 | 9.5 | 55000 | 46000 | 83.64% | 1.9 | 34400 | R-410A
212316204 | 4.58 | Yes | Yes | STEALTH | HMSV-A-CB | Ducted Indoor Units | ACIQ-55Z-HH-M5B |  |  | 55000 | 18.8 | 10.5 | 9.3 | 55000 | 46000 | 83.64% | 1.9 | 35200 | R-410A
212316205 | 4.58 | No | Yes | STEALTH | HMSV-A-CB | Mixed Ducted and Non-Ducted Indoor Units | ACIQ-55Z-HH-M5B |  |  | 55000 | 20.4 | 10.5 | 9.4 | 55000 | 46000 | 83.64% | 1.9 | 34800 | R-410A
212316207 | 1.5 | No | Yes | STEALTH | HMSV-A-CB | Ducted Indoor Units | ES-18Z-M2B |  |  | 18000 | 19 | 12 | 9.8 | 19000 | 13300 | 70% | 2 | 14800 | R-410A
212316221 | 1 | No | Yes | GREE | HRCU-A-CB-O | Mini-Splits(Non-Ducted) | GWH12AUCXD-D3DNA1A/O | GWH12AUCXD-D3DN***/I |  | 12000 | 24 | 12.5 | 9 | 12000 | 9000 | 75% | 1.85 | 7000 | R-410A
212316954 | 0.75 | No | Yes | FUJIECO | HRCU-A-CB-O | Mini-Splits(Non-Ducted) | FES-09H2TK-ES(O)* | FES-09H2TK-ES(I) |  | 9000 | 23.5 | 13 | 9.2 | 9500 | 7300 | 76.84% | 1.8 | 5900 | R-410A
212320063 | 1.92 | No | No | BOREAL | HRCU-A-CB (Split System: Heat Pump with Remote Outdoor Unit-Air-Source) | Centrally-Ducted | ENVBR36HPJ1OA | ENVBR24C | ML296UH070XV36B-* | 23000 | 15.5 | 11 | 8.5 | 24000 | 16800 | 70% | 1.75 | 16000 | R-410A
212320064 | 2.65 | No | No | BOREAL | HRCU-A-CB (Split System: Heat Pump with Remote Outdoor Unit-Air-Source) | Centrally-Ducted | ENVBR36HPJ1OA | ENVBR36C | ML296UH070XV36B-* | 31800 | 15.2 | 9 | 8.5 | 34000 | 23800 | 70% | 1.75 | 23600 | R-410A
212331381 | 2 | Yes | No | LBG Products | HRCU-A-C (Split System: Heat Pump with Remote Outdoor Unit with No Indoor Fan --Air Source) | Centrally-Ducted | LCHB24DO | LCHB24DA |  | 24000 | 15.7 | 10 | 9.8 | 25600 | 18500 | 72.27% | 2.2 | 22000 | R-410A
212331388 | 1.5 | Yes | Yes | LBG Products | HRCU-A-C (Split System: Heat Pump with Remote Outdoor Unit with No Indoor Fan --Air Source) | Centrally-Ducted | LCUHB18DO | LCHB24DA |  | 18000 | 16.1 | 11.7 | 9.5 | 19000 | 15000 | 78.95% | 2.2 | 14700 | R-410A
212331389 | 2 | Yes | Yes | LBG Products | HRCU-A-C (Split System: Heat Pump with Remote Outdoor Unit with No Indoor Fan --Air Source) | Centrally-Ducted | LCUHB24DO | LCHB24DA |  | 24000 | 16.5 | 10.7 | 9.5 | 25000 | 20000 | 80% | 1.95 | 21000 | R-410A
212331390 | 2.5 | Yes | No | LBG Products | HRCU-A-C (Split System: Heat Pump with Remote Outdoor Unit with No Indoor Fan --Air Source) | Centrally-Ducted | LCUHB30DO | LCHB36DA |  | 30000 | 15.5 | 10.5 | 9.7 | 33000 | 27000 | 81.82% | 1.85 | 22600 | R-410A
212331392 | 2.92 | Yes | No | LBG Products | HRCU-A-C (Split System: Heat Pump with Remote Outdoor Unit with No Indoor Fan --Air Source) | Centrally-Ducted | LCUHB36DO | LCHB36DA |  | 35000 | 15.2 | 10 | 10 | 39000 | 32000 | 82.05% | 2 | 33000 | R-410A
212348049 | 1.5 | Yes | Yes | LENNOX | HRCU-A-CB (Split System: Heat Pump with Remote Outdoor Unit-Air-Source) | Centrally-Ducted | MLB018S4S-1P | MMA018SM4-*P |  | 18000 | 17.6 | 11.7 | 9.6 | 19000 | 17000 | 89.47% | 2 | 15400 | R-410A
212348050 | 1.92 | Yes | Yes | LENNOX | HRCU-A-CB (Split System: Heat Pump with Remote Outdoor Unit-Air-Source) | Centrally-Ducted | MLB024S4S-1P | MMA024SM4-*P |  | 23000 | 18.4 | 11.7 | 9.1 | 26000 | 21200 | 81.54% | 1.9 | 16900 | R-410A
212348354 | 2.82 | No | No | HISENSE | HRCU-A-CB (Split System: Heat Pump with Remote Outdoor Unit-Air-Source) | Centrally-Ducted | AUWR-36U3SA2 | LEW36C4 |  | 33800 | 17.5 | 9.5 | 8.5 | 33000 | 23600 | 71.52% | 2.47 | 23000 | R-410A
212348355 | 2.83 | Yes | Yes | HISENSE | HRCU-A-CB (Split System: Heat Pump with Remote Outdoor Unit-Air-Source) | Centrally-Ducted | AUWR-36U3SA2 | LEW36D4 |  | 34000 | 18 | 10 | 8.5 | 33400 | 23400 | 70.06% | 2.46 | 23000 | R-410A
212348360 | 1 | Yes | Yes | MAXI AIR | HRCU-A-CB-O | Mini-Splits(Non-Ducted) | NE-T52-SUPAE12E | NE-T52-SUPAE12I |  | 12000 | 25.5 | 14 | 10.4 | 12000 | 12000 | 100% | 1.8 | 10000 | R-410A
212348362 | 1.5 | Yes | Yes | MAXI AIR | HRCU-A-CB-O | Mini-Splits(Non-Ducted) | NE-T52-SUPAE18E | NE-T52-SUPAE18I |  | 18000 | 21.5 | 12.5 | 11.3 | 18000 | 18000 | 100% | 1.8 | 15000 | R-410A
212348364 | 1.5 | No | Yes | MAXI AIR | HRCU-A-CB-O | Mini-Splits(Non-Ducted) | NE-T52-PLA18INT | NE-T52-PLA18EXT |  | 18000 | 23.7 | 13.5 | 10.3 | 18000 | 12600 | 70% | 2.39 | 14000 | R-410A
212348365 | 4.58 | No | No | HISENSE | HRCU-A-CB (Split System: Heat Pump with Remote Outdoor Unit-Air-Source) | Centrally-Ducted | AUWR-60U3SP2 | LEM60G4 |  | 55000 | 16.5 | 8 | 8.2 | 55000 | 40500 | 73.64% | 2.46 | 39000 | R-410A
212348373 | 1.42 | Yes | No | CARRIER | HRCU-A-CB (Split System: Heat Pump with Remote Outdoor Unit-Air-Source) | Centrally-Ducted | 38MURAQ18AB3* | A(E,F)W184+TDR |  | 17000 | 15.2 | 10.5 | 8.5 | 18000 | 18300 | 101.7% | 2.56 | 12000 | R-410A
212348376 | 1.45 | Yes | No | CARRIER | HRCU-A-CB (Split System: Heat Pump with Remote Outdoor Unit-Air-Source) | Centrally-Ducted | 38MURAQ18AB3* | A(E,F)W244+TDR |  | 17400 | 15.2 | 10.5 | 8.5 | 18400 | 18300 | 99.46% | 2.57 | 12400 | R-410A
212348377 | 1.42 | Yes | No | CARRIER | HRCU-A-CB (Split System: Heat Pump with Remote Outdoor Unit-Air-Source) | Centrally-Ducted | 38MURAQ18AB3* | LEW30A4 |  | 17000 | 15.2 | 10.5 | 8.5 | 18000 | 18300 | 101.7% | 2.56 | 12000 | R-410A
212348378 | 1.42 | Yes | No | CARRIER | HRCU-A-CB (Split System: Heat Pump with Remote Outdoor Unit-Air-Source) | Centrally-Ducted | 38MURAQ18AB3* | LEW30B4 |  | 17000 | 15.2 | 10.5 | 8.5 | 18000 | 18300 | 101.7% | 2.56 | 12000 | R-410A
212348379 | 1.42 | Yes | No | CARRIER | HRCU-A-CB (Split System: Heat Pump with Remote Outdoor Unit-Air-Source) | Centrally-Ducted | 38MURAQ18AB3* | LEW30C4 |  | 17000 | 15.2 | 10.5 | 8.5 | 18000 | 18300 | 101.7% | 2.56 | 12000 | R-410A
212348380 | 1.42 | Yes | No | CARRIER | HRCU-A-CB (Split System: Heat Pump with Remote Outdoor Unit-Air-Source) | Centrally-Ducted | 38MURAQ18AB3* | LEW30D4 |  | 17000 | 15.2 | 10.5 | 8.5 | 18000 | 18300 | 101.7% | 2.56 | 12000 | R-410A
212348381 | 1.42 | Yes | No | CARRIER | HRCU-A-CB (Split System: Heat Pump with Remote Outdoor Unit-Air-Source) | Centrally-Ducted | 38MURAQ18AB3* | LEW30E4 |  | 17000 | 15.2 | 10.5 | 8.5 | 18000 | 18300 | 101.7% | 2.56 | 12000 | R-410A
212348382 | 1.42 | Yes | No | CARRIER | HRCU-A-CB (Split System: Heat Pump with Remote Outdoor Unit-Air-Source) | Centrally-Ducted | 38MURAQ18AB3* | LEW30F4 |  | 17000 | 15.2 | 10.5 | 8.5 | 18000 | 18300 | 101.7% | 2.56 | 12000 | R-410A
212348387 | 1.92 | Yes | Yes | CARRIER | HRCU-A-CB (Split System: Heat Pump with Remote Outdoor Unit-Air-Source) | Centrally-Ducted | 38MURAQ24AB3* | A(E,F)W244+TDR |  | 23000 | 16 | 10 | 8.8 | 26000 | 23400 | 90% | 2.77 | 19000 | R-410A
212348390 | 1.97 | Yes | Yes | CARRIER | HRCU-A-CB (Split System: Heat Pump with Remote Outdoor Unit-Air-Source) | Centrally-Ducted | 38MURAQ24AB3* | A(E,F)W304+TDR |  | 23600 | 16 | 10 | 9 | 26200 | 23400 | 89.31% | 2.93 | 19200 | R-410A
212348391 | 1.92 | Yes | Yes | CARRIER | HRCU-A-CB (Split System: Heat Pump with Remote Outdoor Unit-Air-Source) | Centrally-Ducted | 38MURAQ24AB3* | LEW30A4 |  | 23000 | 16 | 10 | 8.5 | 26000 | 23400 | 90% | 2.77 | 19000 | R-410A
212348392 | 1.92 | Yes | Yes | CARRIER | HRCU-A-CB (Split System: Heat Pump with Remote Outdoor Unit-Air-Source) | Centrally-Ducted | 38MURAQ24AB3* | LEW30B4 |  | 23000 | 16 | 10 | 8.5 | 26000 | 23400 | 90% | 2.77 | 19000 | R-410A
212348393 | 1.92 | Yes | Yes | CARRIER | HRCU-A-CB (Split System: Heat Pump with Remote Outdoor Unit-Air-Source) | Centrally-Ducted | 38MURAQ24AB3* | LEW30C4 |  | 23000 | 16 | 10 | 8.8 | 26000 | 23400 | 90% | 2.77 | 19000 | R-410A
212348394 | 1.97 | Yes | Yes | CARRIER | HRCU-A-CB (Split System: Heat Pump with Remote Outdoor Unit-Air-Source) | Centrally-Ducted | 38MURAQ24AB3* | LEW30D4 |  | 23600 | 16 | 10 | 9 | 26200 | 23400 | 89.31% | 2.93 | 19200 | R-410A
212348395 | 1.97 | Yes | Yes | CARRIER | HRCU-A-CB (Split System: Heat Pump with Remote Outdoor Unit-Air-Source) | Centrally-Ducted | 38MURAQ24AB3* | LEW30E4 |  | 23600 | 16 | 10 | 9 | 26200 | 23400 | 89.31% | 2.93 | 19200 | R-410A
212348396 | 1.97 | Yes | Yes | CARRIER | HRCU-A-CB (Split System: Heat Pump with Remote Outdoor Unit-Air-Source) | Centrally-Ducted | 38MURAQ24AB3* | LEW30F4 |  | 23600 | 16 | 10 | 9 | 26200 | 23400 | 89.31% | 2.93 | 19200 | R-410A
212349320 | 2.82 | Yes | Yes | HISENSE | HRCU-A-CB (Split System: Heat Pump with Remote Outdoor Unit-Air-Source) | Centrally-Ducted | AUWR-36U3SA2 | LEM36F4 |  | 33800 | 17 | 10 | 9 | 33400 | 23400 | 70.06% | 2.61 | 23000 | R-410A
212349504 | 0.75 | No | Yes | ZERO | HRCU-A-CB-O | Mini-Splits(Non-Ducted) | ZMSB-09HVT110-USHH | ZMSB-09HVT110-USHH |  | 9000 | 23 | 12.5 | 9 | 9500 | 7000 | 73.68% | 1.8 | 5900 | R-410A
212349505 | 1 | No | Yes | ZERO | HRCU-A-CB-O | Mini-Splits(Non-Ducted) | ZMSB-12HVT110-USHH | ZMSB-12HVT110-USHH |  | 12000 | 22 | 12.5 | 9 | 12000 | 8700 | 72.5% | 1.8 | 7100 | R-410A
212349506 | 0.75 | No | Yes | ZERO | HRCU-A-CB-O | Mini-Splits(Non-Ducted) | ZMSB-09HVT-USHH | ZMSB-09HVT-USHH |  | 9000 | 23.5 | 13 | 9.2 | 9500 | 7300 | 76.84% | 1.8 | 5900 | R-410A
212349507 | 1 | Yes | Yes | ZERO | HRCU-A-CB-O | Mini-Splits(Non-Ducted) | ZMSB-12HVT-USHH | ZMSB-12HVT-USHH |  | 12000 | 23 | 13 | 9.5 | 12000 | 9100 | 75.83% | 1.8 | 7600 | R-410A
212349783 | 1.92 | Yes | Yes | LENNOX | HRCU-A-CB (Split System: Heat Pump with Remote Outdoor Unit-Air-Source) | Centrally-Ducted | EL22XPV-024-230A** | F,PE*G34925 |  | 23000 | 21 | 13 | 8.55 | 20600 | 15700 | 76.21% | 2.24 | 13200 | R-410A
212360138 | 0.75 | No | Yes | KANIONco | HRCU-A-CB-O | Mini-Splits(Non-Ducted) | KWSM-09IR410AHS21.5MVODU | KWSM-09IR410AHS21.5MVIDU |  | 9000 | 21.7 | 12.6 | 9.4 | 10000 | 7000 | 70% | 2 | 6000 | R-410A
212360145 | 1.5 | No | Yes | KANIONco | HMSV-A-CB | Ducted Indoor Units | KWSMO-18R410AIHH |  |  | 18000 | 19 | 12 | 9.8 | 19000 | 13300 | 70% | 2 | 14800 | R-410A
212360172 | 2.25 | Yes | Yes | MDV | HMSV-A-CB-O | Non-Ducted Indoor Units | M3OK-27HFN1-M |  |  | 27000 | 21.8 | 12.2 | 10 | 27000 | 27000 | 100% | 1.8 | 23000 | R-410A
212360173 | 2.25 | Yes | Yes | MDV | HMSV-A-CB-O | Non-Ducted Indoor Units | M3OK-27HFN1-M* |  |  | 27000 | 20.5 | 11.8 | 9.6 | 27000 | 27000 | 100% | 1.8 | 22400 | R-410A
212360174 | 2.25 | Yes | Yes | MDV | HMSV-A-CB | Ducted Indoor Units | M3OK-27HFN1-M |  |  | 27000 | 19 | 11.8 | 10 | 27000 | 27000 | 100% | 1.8 | 23000 | R-410A
212360175 | 2.25 | Yes | Yes | MDV | HMSV-A-CB | Ducted Indoor Units | M3OK-27HFN1-M* |  |  | 27000 | 19 | 11.8 | 10 | 27000 | 27000 | 100% | 1.8 | 23000 | R-410A
212360176 | 2.25 | No | Yes | MDV | HMSV-A-CB | Mixed Ducted and Non-Ducted Indoor Units | M3OK-27HFN1-M |  |  | 27000 | 20.4 | 12 | 10 | 27000 | 27000 | 100% | 1.8 | 23000 | R-410A
212360177 | 2.25 | No | Yes | MDV | HMSV-A-CB | Mixed Ducted and Non-Ducted Indoor Units | M3OK-27HFN1-M* |  |  | 27000 | 19.75 | 11.8 | 9.8 | 27000 | 27000 | 100% | 1.8 | 22600 | R-410A
212360178 | 2.25 | Yes | Yes | BLUERIDGE | HMSV-A-CB-O | Non-Ducted Indoor Units | BMM27HH2C |  |  | 27000 | 21.8 | 12.2 | 10 | 27000 | 27000 | 100% | 1.8 | 23000 | R-410A
212360179 | 2.25 | Yes | Yes | BLUERIDGE | HMSV-A-CB | Ducted Indoor Units | BMM27HH2C |  |  | 27000 | 19 | 11.8 | 10 | 27000 | 27000 | 100% | 1.8 | 23000 | R-410A
212360180 | 2.25 | No | Yes | BLUERIDGE | HMSV-A-CB | Mixed Ducted and Non-Ducted Indoor Units | BMM27HH2C |  |  | 27000 | 20.4 | 12 | 10 | 27000 | 27000 | 100% | 1.8 | 23000 | R-410A
212361347 | 1 | No | No | LENNOX | HRCU-A-CB-O | Mini-Splits(Non-Ducted) | LI012HO-190P432 | LI012HI-190P432 |  | 12000 | 17.5 | 8.7 | 8.5 | 12000 | 8500 | 70.83% | 1.8 | 6800 | R-410A
212361353 | 1.92 | Yes | No | TRANE | HRCU-A-C (Split System: Heat Pump with Remote Outdoor Unit with No Indoor Fan --Air Source) | Centrally-Ducted | 4TXD2036A10NU** | 4RXCB024AS3HC** |  | 23000 | 15.2 | 11 | 8.5 | 24000 | 21600 | 90% | 1.8 | 15000 | R-410A
212361354 | 2.67 | No | No | TRANE | HRCU-A-C (Split System: Heat Pump with Remote Outdoor Unit with No Indoor Fan --Air Source) | Centrally-Ducted | 4TXD2036A10NU** | 4RXCB036AS3HC** |  | 32000 | 15.2 | 9.5 | 8.5 | 34000 | 24000 | 70.59% | 1.8 | 22000 | R-410A
212361355 | 3.92 | No | No | TRANE | HRCU-A-C (Split System: Heat Pump with Remote Outdoor Unit with No Indoor Fan --Air Source) | Centrally-Ducted | 4TXD2060A10NU** | 4RXCD048AS3HC** |  | 47000 | 15.2 | 10 | 8.5 | 48000 | 33600 | 70% | 1.8 | 31200 | R-410A
212361356 | 4.21 | No | No | TRANE | HRCU-A-C (Split System: Heat Pump with Remote Outdoor Unit with No Indoor Fan --Air Source) | Centrally-Ducted | 4TXD2060A10NU** | 4RXCD060AS3HC** |  | 50500 | 15.2 | 9.5 | 8.5 | 53000 | 37200 | 70.19% | 1.8 | 35200 | R-410A
212361357 | 1.92 | Yes | No | American Standard | HRCU-A-C (Split System: Heat Pump with Remote Outdoor Unit with No Indoor Fan --Air Source) | Centrally-Ducted | 4TXD2036A10NU** | 4RXCB024AS3HC** |  | 23000 | 15.2 | 11 | 8.5 | 24000 | 21600 | 90% | 1.8 | 15000 | R-410A
212361358 | 2.67 | No | No | American Standard | HRCU-A-C (Split System: Heat Pump with Remote Outdoor Unit with No Indoor Fan --Air Source) | Centrally-Ducted | 4TXD2036A10NU** | 4RXCB036AS3HC** |  | 32000 | 15.2 | 9.5 | 8.5 | 34000 | 24000 | 70.59% | 1.8 | 22000 | R-410A
212361359 | 3.92 | No | No | American Standard | HRCU-A-C (Split System: Heat Pump with Remote Outdoor Unit with No Indoor Fan --Air Source) | Centrally-Ducted | 4TXD2060A10NU** | 4RXCD048AS3HC** |  | 47000 | 15.2 | 10 | 8.5 | 48000 | 33600 | 70% | 1.8 | 31200 | R-410A
212361360 | 4.21 | No | No | American Standard | HRCU-A-C (Split System: Heat Pump with Remote Outdoor Unit with No Indoor Fan --Air Source) | Centrally-Ducted | 4TXD2060A10NU** | 4RXCD060AS3HC** |  | 50500 | 15.2 | 9.5 | 8.5 | 53000 | 37200 | 70.19% | 1.8 | 35200 | R-410A
212361361 | 1.92 | Yes | No | KINGHOME | HRCU-A-C (Split System: Heat Pump with Remote Outdoor Unit with No Indoor Fan --Air Source) | Centrally-Ducted | KU36UHO | KCA24*I |  | 23000 | 15.2 | 11 | 8.5 | 24000 | 21600 | 90% | 1.8 | 15000 | R-410A
212361362 | 2.67 | No | No | KINGHOME | HRCU-A-C (Split System: Heat Pump with Remote Outdoor Unit with No Indoor Fan --Air Source) | Centrally-Ducted | KU36UHO | KCA36*I |  | 32000 | 15.2 | 9.5 | 8.5 | 34000 | 24000 | 70.59% | 1.8 | 22000 | R-410A
212361363 | 3.92 | No | No | KINGHOME | HRCU-A-C (Split System: Heat Pump with Remote Outdoor Unit with No Indoor Fan --Air Source) | Centrally-Ducted | KU60UHO | KCA48*I |  | 47000 | 15.2 | 10 | 8.5 | 48000 | 33600 | 70% | 1.8 | 31200 | R-410A
212361364 | 4.21 | No | No | KINGHOME | HRCU-A-C (Split System: Heat Pump with Remote Outdoor Unit with No Indoor Fan --Air Source) | Centrally-Ducted | KU60UHO | KCA60*I |  | 50500 | 15.2 | 9.5 | 8.5 | 53000 | 37200 | 70.19% | 1.8 | 35200 | R-410A
212361365 | 1.92 | Yes | No | TOSOT | HRCU-A-C (Split System: Heat Pump with Remote Outdoor Unit with No Indoor Fan --Air Source) | Centrally-Ducted | TU36-24WADU | TCAT24F/NAA |  | 23000 | 15.2 | 11 | 8.5 | 24000 | 21600 | 90% | 1.8 | 15000 | R-410A
212361366 | 2.67 | No | No | TOSOT | HRCU-A-C (Split System: Heat Pump with Remote Outdoor Unit with No Indoor Fan --Air Source) | Centrally-Ducted | TU36-24WADU | TCAT36F/NAA |  | 32000 | 15.2 | 9.5 | 8.5 | 34000 | 24000 | 70.59% | 1.8 | 22000 | R-410A
212361367 | 3.92 | No | No | TOSOT | HRCU-A-C (Split System: Heat Pump with Remote Outdoor Unit with No Indoor Fan --Air Source) | Centrally-Ducted | TU60-48WADU | TCAT48H/NAA |  | 47000 | 15.2 | 10 | 8.5 | 48000 | 33600 | 70% | 1.8 | 31200 | R-410A
212361368 | 4.21 | No | No | TOSOT | HRCU-A-C (Split System: Heat Pump with Remote Outdoor Unit with No Indoor Fan --Air Source) | Centrally-Ducted | TU60-48WADU | TCAT60H/NAA |  | 50500 | 15.2 | 9.5 | 8.5 | 53000 | 37200 | 70.19% | 1.8 | 35200 | R-410A
212361431 | 3.46 | Yes | Yes | BOSCH | HRCU-A-CB (Split System: Heat Pump with Remote Outdoor Unit-Air-Source) | Centrally-Ducted | BOVA-60HDN1-M20G | HE36(1,2)60+TXV | BGH96M080B3A | 41500 | 16 | 11.5 | 8.8 | 41500 | 30600 | 73.73% | 1.9 | 34000 | R-410A
212361432 | 3.46 | Yes | Yes | BOSCH | HRCU-A-CB (Split System: Heat Pump with Remote Outdoor Unit-Air-Source) | Centrally-Ducted | BOVA-60HDN1-M20G | HE36(1,2)60+TXV | BGH96M080B3B | 41500 | 16 | 11.5 | 8.8 | 41500 | 30600 | 73.73% | 1.9 | 34000 | R-410A
212361433 | 3.46 | Yes | Yes | BOSCH | HRCU-A-CB (Split System: Heat Pump with Remote Outdoor Unit-Air-Source) | Centrally-Ducted | BOVA-60HDN1-M20G | HE36(1,2)60+TXV | BGH96M080C4A | 41500 | 16 | 11.5 | 8.8 | 42500 | 31000 | 72.94% | 1.9 | 34000 | R-410A
212361434 | 3.46 | Yes | Yes | BOSCH | HRCU-A-CB (Split System: Heat Pump with Remote Outdoor Unit-Air-Source) | Centrally-Ducted | BOVA-60HDN1-M20G | HE36(1,2)60+TXV | BGH96M080C4B | 41500 | 16 | 11.5 | 8.8 | 42500 | 31000 | 72.94% | 1.9 | 34000 | R-410A
212361435 | 3.71 | Yes | Yes | BOSCH | HRCU-A-CB (Split System: Heat Pump with Remote Outdoor Unit-Air-Source) | Centrally-Ducted | BOVA-60HDN1-M20G | HE36(1,2)60+TXV | BGH96M100C5A | 44500 | 17 | 11.5 | 8.8 | 44500 | 32400 | 72.81% | 1.9 | 34600 | R-410A
212361436 | 3.71 | Yes | Yes | BOSCH | HRCU-A-CB (Split System: Heat Pump with Remote Outdoor Unit-Air-Source) | Centrally-Ducted | BOVA-60HDN1-M20G | HE36(1,2)60+TXV | BGH96M100C5B | 44500 | 17 | 11.5 | 8.8 | 44500 | 32400 | 72.81% | 1.9 | 34600 | R-410A
212361437 | 3.75 | Yes | Yes | BOSCH | HRCU-A-CB (Split System: Heat Pump with Remote Outdoor Unit-Air-Source) | Centrally-Ducted | BOVA-60HDN1-M20G | HE36(1,2)60+TXV | BGH96M100D5A | 45000 | 17 | 11.5 | 9 | 45000 | 32800 | 72.89% | 1.9 | 34600 | R-410A
212361438 | 3.75 | Yes | Yes | BOSCH | HRCU-A-CB (Split System: Heat Pump with Remote Outdoor Unit-Air-Source) | Centrally-Ducted | BOVA-60HDN1-M20G | HE36(1,2)60+TXV | BGH96M100D5B | 45000 | 17 | 11.5 | 9 | 45000 | 32800 | 72.89% | 1.9 | 34600 | R-410A
212361439 | 3.75 | Yes | Yes | BOSCH | HRCU-A-CB (Split System: Heat Pump with Remote Outdoor Unit-Air-Source) | Centrally-Ducted | BOVA-60HDN1-M20G | HE36(1,2)60+TXV | BGH96M120D5A | 45000 | 17 | 11.5 | 9 | 45000 | 33000 | 73.33% | 1.9 | 34600 | R-410A
212361440 | 3.75 | Yes | Yes | BOSCH | HRCU-A-CB (Split System: Heat Pump with Remote Outdoor Unit-Air-Source) | Centrally-Ducted | BOVA-60HDN1-M20G | HE36(1,2)60+TXV | BGH96M120D5B | 45000 | 17 | 11.5 | 9 | 45000 | 33000 | 73.33% | 1.9 | 34600 | R-410A
212361441 | 1.9 | Yes | Yes | BOSCH | HRCU-A-CB (Split System: Heat Pump with Remote Outdoor Unit-Air-Source) | Centrally-Ducted | BOVA-36HDN1-M20G | HE31930 | BGH96M060B3A | 22800 | 18 | 11.5 | 8.65 | 22200 | 17000 | 76.58% | 1.84 | 19000 | R-410A
212361442 | 1.92 | Yes | Yes | BOSCH | HRCU-A-CB (Split System: Heat Pump with Remote Outdoor Unit-Air-Source) | Centrally-Ducted | BOVA-36HDN1-M20G | HE32936 | BGH96M060B3A | 23000 | 18 | 11.5 | 8.8 | 22400 | 17000 | 75.89% | 1.86 | 19000 | R-410A
212361443 | 1.95 | Yes | Yes | BOSCH | HRCU-A-CB (Split System: Heat Pump with Remote Outdoor Unit-Air-Source) | Centrally-Ducted | BOVA-36HDN1-M20G | HE33936 | BGH96M060B3A | 23400 | 18 | 11.7 | 8.95 | 22400 | 17000 | 75.89% | 1.88 | 19000 | R-410A
212361444 | 1.9 | Yes | Yes | BOSCH | HRCU-A-CB (Split System: Heat Pump with Remote Outdoor Unit-Air-Source) | Centrally-Ducted | BOVA-36HDN1-M20G | HE31930 | BGH96M060B3B | 22800 | 18 | 11.5 | 8.65 | 22200 | 17000 | 76.58% | 1.84 | 19000 | R-410A
212361445 | 1.92 | Yes | Yes | BOSCH | HRCU-A-CB (Split System: Heat Pump with Remote Outdoor Unit-Air-Source) | Centrally-Ducted | BOVA-36HDN1-M20G | HE32936 | BGH96M060B3B | 23000 | 18 | 11.5 | 8.8 | 22400 | 17000 | 75.89% | 1.86 | 19000 | R-410A
212361446 | 1.95 | Yes | Yes | BOSCH | HRCU-A-CB (Split System: Heat Pump with Remote Outdoor Unit-Air-Source) | Centrally-Ducted | BOVA-36HDN1-M20G | HE33936 | BGH96M060B3B | 23400 | 18 | 11.7 | 8.95 | 22400 | 17000 | 75.89% | 1.88 | 19000 | R-410A
212361447 | 1.9 | Yes | Yes | BOSCH | HRCU-A-CB (Split System: Heat Pump with Remote Outdoor Unit-Air-Source) | Centrally-Ducted | BOVA-36HDN1-M20G | HE31930 | BGH96M080B3A | 22800 | 18 | 11.5 | 8.65 | 22200 | 17000 | 76.58% | 1.84 | 19000 | R-410A
212361448 | 1.92 | Yes | Yes | BOSCH | HRCU-A-CB (Split System: Heat Pump with Remote Outdoor Unit-Air-Source) | Centrally-Ducted | BOVA-36HDN1-M20G | HE32936 | BGH96M080B3A | 23000 | 18 | 11.5 | 8.8 | 22400 | 17000 | 75.89% | 1.86 | 19000 | R-410A
212361449 | 1.95 | Yes | Yes | BOSCH | HRCU-A-CB (Split System: Heat Pump with Remote Outdoor Unit-Air-Source) | Centrally-Ducted | BOVA-36HDN1-M20G | HE33936 | BGH96M080B3A | 23400 | 18 | 11.7 | 8.95 | 22400 | 17000 | 75.89% | 1.9 | 19000 | R-410A
212361450 | 1.9 | Yes | Yes | BOSCH | HRCU-A-CB (Split System: Heat Pump with Remote Outdoor Unit-Air-Source) | Centrally-Ducted | BOVA-36HDN1-M20G | HE31930 | BGH96M080B3B | 22800 | 18 | 11.5 | 8.65 | 22200 | 17000 | 76.58% | 1.84 | 19000 | R-410A
212361451 | 1.92 | Yes | Yes | BOSCH | HRCU-A-CB (Split System: Heat Pump with Remote Outdoor Unit-Air-Source) | Centrally-Ducted | BOVA-36HDN1-M20G | HE32936 | BGH96M080B3B | 23000 | 18 | 11.5 | 8.8 | 22400 | 17000 | 75.89% | 1.86 | 19000 | R-410A
212361452 | 1.95 | Yes | Yes | BOSCH | HRCU-A-CB (Split System: Heat Pump with Remote Outdoor Unit-Air-Source) | Centrally-Ducted | BOVA-36HDN1-M20G | HE33936 | BGH96M080B3B | 23400 | 18 | 11.7 | 8.95 | 22400 | 17000 | 75.89% | 1.9 | 19000 | R-410A
212361453 | 3.42 | Yes | Yes | BOSCH | HRCU-A-CB (Split System: Heat Pump with Remote Outdoor Unit-Air-Source) | Centrally-Ducted | BOVA-60HDN1-M20G | HE35948 | BGH96M080B3A | 41000 | 16 | 11 | 8.8 | 41500 | 30600 | 73.73% | 1.9 | 34000 | R-410A
212361454 | 3.46 | Yes | Yes | BOSCH | HRCU-A-CB (Split System: Heat Pump with Remote Outdoor Unit-Air-Source) | Centrally-Ducted | BOVA-60HDN1-M20G | HE36960 | BGH96M080B3A | 41500 | 16 | 11.5 | 8.8 | 41500 | 30600 | 73.73% | 1.9 | 34000 | R-410A
212361455 | 3.5 | Yes | Yes | BOSCH | HRCU-A-CB (Split System: Heat Pump with Remote Outdoor Unit-Air-Source) | Centrally-Ducted | BOVA-60HDN1-M20G | HE37960 | BGH96M080B3A | 42000 | 17 | 11.5 | 8.8 | 41500 | 30600 | 73.73% | 1.9 | 34000 | R-410A
212361456 | 3.54 | Yes | Yes | BOSCH | HRCU-A-CB (Split System: Heat Pump with Remote Outdoor Unit-Air-Source) | Centrally-Ducted | BOVA-60HDN1-M20G | HE48960 | BGH96M080B3A | 42500 | 17 | 11.7 | 8.8 | 41500 | 30600 | 73.73% | 1.9 | 34000 | R-410A
212361457 | 3.42 | Yes | Yes | BOSCH | HRCU-A-CB (Split System: Heat Pump with Remote Outdoor Unit-Air-Source) | Centrally-Ducted | BOVA-60HDN1-M20G | HE35948 | BGH96M080B3B | 41000 | 16 | 11 | 8.8 | 41500 | 30600 | 73.73% | 1.9 | 34000 | R-410A
212361458 | 3.46 | Yes | Yes | BOSCH | HRCU-A-CB (Split System: Heat Pump with Remote Outdoor Unit-Air-Source) | Centrally-Ducted | BOVA-60HDN1-M20G | HE36960 | BGH96M080B3B | 41500 | 16 | 11.5 | 8.8 | 41500 | 30600 | 73.73% | 1.9 | 34000 | R-410A
212361459 | 3.5 | Yes | Yes | BOSCH | HRCU-A-CB (Split System: Heat Pump with Remote Outdoor Unit-Air-Source) | Centrally-Ducted | BOVA-60HDN1-M20G | HE37960 | BGH96M080B3B | 42000 | 17 | 11.5 | 8.8 | 41500 | 30600 | 73.73% | 1.9 | 34000 | R-410A
212361460 | 3.54 | Yes | Yes | BOSCH | HRCU-A-CB (Split System: Heat Pump with Remote Outdoor Unit-Air-Source) | Centrally-Ducted | BOVA-60HDN1-M20G | HE48960 | BGH96M080B3B | 42500 | 17 | 11.7 | 8.8 | 41500 | 30600 | 73.73% | 1.9 | 34000 | R-410A
212361461 | 3.42 | Yes | Yes | BOSCH | HRCU-A-CB (Split System: Heat Pump with Remote Outdoor Unit-Air-Source) | Centrally-Ducted | BOVA-60HDN1-M20G | HE35948 | BGH96M080C4A | 41000 | 16 | 11 | 8.8 | 42500 | 31000 | 72.94% | 1.9 | 34000 | R-410A
212361462 | 3.46 | Yes | Yes | BOSCH | HRCU-A-CB (Split System: Heat Pump with Remote Outdoor Unit-Air-Source) | Centrally-Ducted | BOVA-60HDN1-M20G | HE36960 | BGH96M080C4A | 41500 | 16 | 11.5 | 8.8 | 42500 | 31000 | 72.94% | 1.9 | 34000 | R-410A
212361463 | 3.5 | Yes | Yes | BOSCH | HRCU-A-CB (Split System: Heat Pump with Remote Outdoor Unit-Air-Source) | Centrally-Ducted | BOVA-60HDN1-M20G | HE37960 | BGH96M080C4A | 42000 | 17 | 11.5 | 8.8 | 42500 | 31000 | 72.94% | 1.9 | 34000 | R-410A
212361464 | 3.54 | Yes | Yes | BOSCH | HRCU-A-CB (Split System: Heat Pump with Remote Outdoor Unit-Air-Source) | Centrally-Ducted | BOVA-60HDN1-M20G | HE48960 | BGH96M080C4A | 42500 | 17 | 11.7 | 8.8 | 42500 | 31000 | 72.94% | 1.9 | 34000 | R-410A
212361465 | 3.42 | Yes | Yes | BOSCH | HRCU-A-CB (Split System: Heat Pump with Remote Outdoor Unit-Air-Source) | Centrally-Ducted | BOVA-60HDN1-M20G | HE35948 | BGH96M080C4B | 41000 | 16 | 11 | 8.8 | 42500 | 31000 | 72.94% | 1.9 | 34000 | R-410A
212361466 | 3.46 | Yes | Yes | BOSCH | HRCU-A-CB (Split System: Heat Pump with Remote Outdoor Unit-Air-Source) | Centrally-Ducted | BOVA-60HDN1-M20G | HE36960 | BGH96M080C4B | 41500 | 16 | 11.5 | 8.8 | 42500 | 31000 | 72.94% | 1.9 | 34000 | R-410A
212361467 | 3.5 | Yes | Yes | BOSCH | HRCU-A-CB (Split System: Heat Pump with Remote Outdoor Unit-Air-Source) | Centrally-Ducted | BOVA-60HDN1-M20G | HE37960 | BGH96M080C4B | 42000 | 17 | 11.5 | 8.8 | 42500 | 31000 | 72.94% | 1.9 | 34000 | R-410A
212361468 | 3.54 | Yes | Yes | BOSCH | HRCU-A-CB (Split System: Heat Pump with Remote Outdoor Unit-Air-Source) | Centrally-Ducted | BOVA-60HDN1-M20G | HE48960 | BGH96M080C4B | 42500 | 17 | 11.7 | 8.8 | 42500 | 31000 | 72.94% | 1.9 | 34000 | R-410A
212361469 | 3.67 | Yes | Yes | BOSCH | HRCU-A-CB (Split System: Heat Pump with Remote Outdoor Unit-Air-Source) | Centrally-Ducted | BOVA-60HDN1-M20G | HE35948 | BGH96M100C5A | 44000 | 17 | 11.5 | 8.8 | 44500 | 32400 | 72.81% | 1.9 | 34600 | R-410A
212361470 | 3.71 | Yes | Yes | BOSCH | HRCU-A-CB (Split System: Heat Pump with Remote Outdoor Unit-Air-Source) | Centrally-Ducted | BOVA-60HDN1-M20G | HE36960 | BGH96M100C5A | 44500 | 17 | 11.5 | 8.8 | 44500 | 32400 | 72.81% | 1.9 | 34600 | R-410A
212361471 | 3.71 | Yes | Yes | BOSCH | HRCU-A-CB (Split System: Heat Pump with Remote Outdoor Unit-Air-Source) | Centrally-Ducted | BOVA-60HDN1-M20G | HE37960 | BGH96M100C5A | 44500 | 17 | 11.5 | 8.8 | 44500 | 32400 | 72.81% | 1.9 | 34600 | R-410A
212361472 | 3.75 | Yes | Yes | BOSCH | HRCU-A-CB (Split System: Heat Pump with Remote Outdoor Unit-Air-Source) | Centrally-Ducted | BOVA-60HDN1-M20G | HE48960 | BGH96M100C5A | 45000 | 17 | 11.7 | 8.8 | 44500 | 32400 | 72.81% | 1.9 | 34600 | R-410A
212361473 | 3.67 | Yes | Yes | BOSCH | HRCU-A-CB (Split System: Heat Pump with Remote Outdoor Unit-Air-Source) | Centrally-Ducted | BOVA-60HDN1-M20G | HE35948 | BGH96M100C5B | 44000 | 17 | 11.5 | 8.8 | 44500 | 32400 | 72.81% | 1.9 | 34600 | R-410A
212361474 | 3.71 | Yes | Yes | BOSCH | HRCU-A-CB (Split System: Heat Pump with Remote Outdoor Unit-Air-Source) | Centrally-Ducted | BOVA-60HDN1-M20G | HE36960 | BGH96M100C5B | 44500 | 17 | 11.5 | 8.8 | 44500 | 32400 | 72.81% | 1.9 | 34600 | R-410A
212361475 | 3.71 | Yes | Yes | BOSCH | HRCU-A-CB (Split System: Heat Pump with Remote Outdoor Unit-Air-Source) | Centrally-Ducted | BOVA-60HDN1-M20G | HE37960 | BGH96M100C5B | 44500 | 17 | 11.5 | 8.8 | 44500 | 32400 | 72.81% | 1.9 | 34600 | R-410A
212361476 | 3.75 | Yes | Yes | BOSCH | HRCU-A-CB (Split System: Heat Pump with Remote Outdoor Unit-Air-Source) | Centrally-Ducted | BOVA-60HDN1-M20G | HE48960 | BGH96M100C5B | 45000 | 17 | 11.7 | 8.8 | 44500 | 32400 | 72.81% | 1.9 | 34600 | R-410A
212361477 | 3.71 | Yes | Yes | BOSCH | HRCU-A-CB (Split System: Heat Pump with Remote Outdoor Unit-Air-Source) | Centrally-Ducted | BOVA-60HDN1-M20G | HE35948 | BGH96M100D5A | 44500 | 17 | 11.5 | 9 | 45000 | 32800 | 72.89% | 1.9 | 34600 | R-410A
212361478 | 3.75 | Yes | Yes | BOSCH | HRCU-A-CB (Split System: Heat Pump with Remote Outdoor Unit-Air-Source) | Centrally-Ducted | BOVA-60HDN1-M20G | HE36960 | BGH96M100D5A | 45000 | 17 | 11.5 | 9 | 45000 | 32800 | 72.89% | 1.9 | 34600 | R-410A
212361479 | 3.75 | Yes | Yes | BOSCH | HRCU-A-CB (Split System: Heat Pump with Remote Outdoor Unit-Air-Source) | Centrally-Ducted | BOVA-60HDN1-M20G | HE37960 | BGH96M100D5A | 45000 | 17 | 11.5 | 9 | 45000 | 32800 | 72.89% | 1.9 | 34600 | R-410A
212361480 | 3.79 | Yes | Yes | BOSCH | HRCU-A-CB (Split System: Heat Pump with Remote Outdoor Unit-Air-Source) | Centrally-Ducted | BOVA-60HDN1-M20G | HE48960 | BGH96M100D5A | 45500 | 17 | 11.7 | 9 | 45000 | 32800 | 72.89% | 1.9 | 34600 | R-410A
212361481 | 3.71 | Yes | Yes | BOSCH | HRCU-A-CB (Split System: Heat Pump with Remote Outdoor Unit-Air-Source) | Centrally-Ducted | BOVA-60HDN1-M20G | HE35948 | BGH96M100D5B | 44500 | 17 | 11.5 | 9 | 45000 | 32800 | 72.89% | 1.9 | 34600 | R-410A
212361482 | 3.75 | Yes | Yes | BOSCH | HRCU-A-CB (Split System: Heat Pump with Remote Outdoor Unit-Air-Source) | Centrally-Ducted | BOVA-60HDN1-M20G | HE36960 | BGH96M100D5B | 45000 | 17 | 11.5 | 9 | 45000 | 32800 | 72.89% | 1.9 | 34600 | R-410A
212361483 | 3.75 | Yes | Yes | BOSCH | HRCU-A-CB (Split System: Heat Pump with Remote Outdoor Unit-Air-Source) | Centrally-Ducted | BOVA-60HDN1-M20G | HE37960 | BGH96M100D5B | 45000 | 17 | 11.5 | 9 | 45000 | 32800 | 72.89% | 1.9 | 34600 | R-410A
212361484 | 3.79 | Yes | Yes | BOSCH | HRCU-A-CB (Split System: Heat Pump with Remote Outdoor Unit-Air-Source) | Centrally-Ducted | BOVA-60HDN1-M20G | HE48960 | BGH96M100D5B | 45500 | 17 | 11.7 | 9 | 45000 | 32800 | 72.89% | 1.9 | 34600 | R-410A
212361485 | 3.71 | Yes | Yes | BOSCH | HRCU-A-CB (Split System: Heat Pump with Remote Outdoor Unit-Air-Source) | Centrally-Ducted | BOVA-60HDN1-M20G | HE35948 | BGH96M120D5A | 44500 | 17 | 11.5 | 9 | 45000 | 33000 | 73.33% | 1.9 | 34600 | R-410A
212361486 | 3.75 | Yes | Yes | BOSCH | HRCU-A-CB (Split System: Heat Pump with Remote Outdoor Unit-Air-Source) | Centrally-Ducted | BOVA-60HDN1-M20G | HE36960 | BGH96M120D5A | 45000 | 17 | 11.5 | 9 | 45000 | 33000 | 73.33% | 1.9 | 34600 | R-410A
212361487 | 3.75 | Yes | Yes | BOSCH | HRCU-A-CB (Split System: Heat Pump with Remote Outdoor Unit-Air-Source) | Centrally-Ducted | BOVA-60HDN1-M20G | HE37960 | BGH96M120D5A | 45000 | 17 | 11.5 | 9 | 45000 | 33000 | 73.33% | 1.9 | 34600 | R-410A
212361488 | 3.79 | Yes | Yes | BOSCH | HRCU-A-CB (Split System: Heat Pump with Remote Outdoor Unit-Air-Source) | Centrally-Ducted | BOVA-60HDN1-M20G | HE48960 | BGH96M120D5A | 45500 | 17 | 11.7 | 9 | 45000 | 33000 | 73.33% | 1.9 | 34600 | R-410A
212361489 | 3.71 | Yes | Yes | BOSCH | HRCU-A-CB (Split System: Heat Pump with Remote Outdoor Unit-Air-Source) | Centrally-Ducted | BOVA-60HDN1-M20G | HE35948 | BGH96M120D5B | 44500 | 17 | 11.5 | 9 | 45000 | 33000 | 73.33% | 1.9 | 34600 | R-410A
212361490 | 3.75 | Yes | Yes | BOSCH | HRCU-A-CB (Split System: Heat Pump with Remote Outdoor Unit-Air-Source) | Centrally-Ducted | BOVA-60HDN1-M20G | HE36960 | BGH96M120D5B | 45000 | 17 | 11.5 | 9 | 45000 | 33000 | 73.33% | 1.9 | 34600 | R-410A
212361491 | 3.75 | Yes | Yes | BOSCH | HRCU-A-CB (Split System: Heat Pump with Remote Outdoor Unit-Air-Source) | Centrally-Ducted | BOVA-60HDN1-M20G | HE37960 | BGH96M120D5B | 45000 | 17 | 11.5 | 9 | 45000 | 33000 | 73.33% | 1.9 | 34600 | R-410A
212361492 | 3.79 | Yes | Yes | BOSCH | HRCU-A-CB (Split System: Heat Pump with Remote Outdoor Unit-Air-Source) | Centrally-Ducted | BOVA-60HDN1-M20G | HE48960 | BGH96M120D5B | 45500 | 17 | 11.7 | 9 | 45000 | 33000 | 73.33% | 1.9 | 34600 | R-410A
212361558 | 1.9 | Yes | Yes | BOSCH | HRCU-A-CB (Split System: Heat Pump with Remote Outdoor Unit-Air-Source) | Centrally-Ducted | BOVA-36HDN1-M20G | HE31(1,2)30+TXV | BGH96M060B3A | 22800 | 18 | 11.5 | 8.65 | 22200 | 17000 | 76.58% | 1.84 | 18400 | R-410A
212361559 | 1.92 | Yes | Yes | BOSCH | HRCU-A-CB (Split System: Heat Pump with Remote Outdoor Unit-Air-Source) | Centrally-Ducted | BOVA-36HDN1-M20G | HE32(1,2)36+TXV | BGH96M060B3A | 23000 | 18 | 11.5 | 8.8 | 22400 | 17000 | 75.89% | 1.86 | 18400 | R-410A
212361560 | 1.95 | Yes | Yes | BOSCH | HRCU-A-CB (Split System: Heat Pump with Remote Outdoor Unit-Air-Source) | Centrally-Ducted | BOVA-36HDN1-M20G | HE33(1,2)36+TXV | BGH96M060B3A | 23400 | 18 | 11.7 | 8.95 | 22400 | 17000 | 75.89% | 1.88 | 18400 | R-410A
212361561 | 1.9 | Yes | Yes | BOSCH | HRCU-A-CB (Split System: Heat Pump with Remote Outdoor Unit-Air-Source) | Centrally-Ducted | BOVA-36HDN1-M20G | HE31(1,2)30+TXV | BGH96M060B3B | 22800 | 18 | 11.5 | 8.65 | 22200 | 17000 | 76.58% | 1.84 | 18400 | R-410A
212361562 | 1.92 | Yes | Yes | BOSCH | HRCU-A-CB (Split System: Heat Pump with Remote Outdoor Unit-Air-Source) | Centrally-Ducted | BOVA-36HDN1-M20G | HE32(1,2)36+TXV | BGH96M060B3B | 23000 | 18 | 11.5 | 8.8 | 22400 | 17000 | 75.89% | 1.86 | 18400 | R-410A
212361563 | 1.95 | Yes | Yes | BOSCH | HRCU-A-CB (Split System: Heat Pump with Remote Outdoor Unit-Air-Source) | Centrally-Ducted | BOVA-36HDN1-M20G | HE33(1,2)36+TXV | BGH96M060B3B | 23400 | 18 | 11.7 | 8.95 | 22400 | 17000 | 75.89% | 1.88 | 18400 | R-410A
212361564 | 1.9 | Yes | Yes | BOSCH | HRCU-A-CB (Split System: Heat Pump with Remote Outdoor Unit-Air-Source) | Centrally-Ducted | BOVA-36HDN1-M20G | HE31(1,2)30+TXV | BGH96M080B3A | 22800 | 18 | 11.5 | 8.65 | 22200 | 17000 | 76.58% | 1.84 | 18400 | R-410A
212361565 | 1.92 | Yes | Yes | BOSCH | HRCU-A-CB (Split System: Heat Pump with Remote Outdoor Unit-Air-Source) | Centrally-Ducted | BOVA-36HDN1-M20G | HE32(1,2)36+TXV | BGH96M080B3A | 23000 | 18 | 11.5 | 8.8 | 22400 | 17000 | 75.89% | 1.86 | 18400 | R-410A
212361566 | 1.95 | Yes | Yes | BOSCH | HRCU-A-CB (Split System: Heat Pump with Remote Outdoor Unit-Air-Source) | Centrally-Ducted | BOVA-36HDN1-M20G | HE33(1,2)36+TXV | BGH96M080B3A | 23400 | 18 | 11.7 | 8.95 | 22400 | 17000 | 75.89% | 1.9 | 18400 | R-410A
212361567 | 1.9 | Yes | Yes | BOSCH | HRCU-A-CB (Split System: Heat Pump with Remote Outdoor Unit-Air-Source) | Centrally-Ducted | BOVA-36HDN1-M20G | HE31(1,2)30+TXV | BGH96M080B3B | 22800 | 18 | 11.5 | 8.65 | 22200 | 17000 | 76.58% | 1.84 | 18400 | R-410A
212361568 | 1.92 | Yes | Yes | BOSCH | HRCU-A-CB (Split System: Heat Pump with Remote Outdoor Unit-Air-Source) | Centrally-Ducted | BOVA-36HDN1-M20G | HE32(1,2)36+TXV | BGH96M080B3B | 23000 | 18 | 11.5 | 8.8 | 22400 | 17000 | 75.89% | 1.86 | 18400 | R-410A
212361569 | 1.95 | Yes | Yes | BOSCH | HRCU-A-CB (Split System: Heat Pump with Remote Outdoor Unit-Air-Source) | Centrally-Ducted | BOVA-36HDN1-M20G | HE33(1,2)36+TXV | BGH96M080B3B | 23400 | 18 | 11.7 | 8.95 | 22400 | 17000 | 75.89% | 1.9 | 18400 | R-410A
212361578 | 3.42 | Yes | Yes | BOSCH | HRCU-A-CB (Split System: Heat Pump with Remote Outdoor Unit-Air-Source) | Centrally-Ducted | BOVA-60HDN1-M20G | HE35(1,2)48+TXV | BGH96M080B3A | 41000 | 16 | 11 | 8.8 | 41500 | 30600 | 73.73% | 1.9 | 33400 | R-410A
212361579 | 3.54 | Yes | Yes | BOSCH | HRCU-A-CB (Split System: Heat Pump with Remote Outdoor Unit-Air-Source) | Centrally-Ducted | BOVA-60HDN1-M20G | HE48(1,2)60+TXV | BGH96M080B3A | 42500 | 17 | 11.7 | 8.8 | 41500 | 30600 | 73.73% | 1.9 | 33400 | R-410A
212361580 | 3.42 | Yes | Yes | BOSCH | HRCU-A-CB (Split System: Heat Pump with Remote Outdoor Unit-Air-Source) | Centrally-Ducted | BOVA-60HDN1-M20G | HE35(1,2)48+TXV | BGH96M080B3B | 41000 | 16 | 11 | 8.8 | 41500 | 30600 | 73.73% | 1.9 | 33400 | R-410A
212361581 | 3.54 | Yes | Yes | BOSCH | HRCU-A-CB (Split System: Heat Pump with Remote Outdoor Unit-Air-Source) | Centrally-Ducted | BOVA-60HDN1-M20G | HE48(1,2)60+TXV | BGH96M080B3B | 42500 | 17 | 11.7 | 8.8 | 41500 | 30600 | 73.73% | 1.9 | 33400 | R-410A
212361582 | 3.42 | Yes | Yes | BOSCH | HRCU-A-CB (Split System: Heat Pump with Remote Outdoor Unit-Air-Source) | Centrally-Ducted | BOVA-60HDN1-M20G | HE35(1,2)48+TXV | BGH96M080C4A | 41000 | 16 | 11 | 8.8 | 42500 | 31000 | 72.94% | 1.9 | 33400 | R-410A
212361583 | 3.54 | Yes | Yes | BOSCH | HRCU-A-CB (Split System: Heat Pump with Remote Outdoor Unit-Air-Source) | Centrally-Ducted | BOVA-60HDN1-M20G | HE48(1,2)60+TXV | BGH96M080C4A | 42500 | 17 | 11.7 | 8.8 | 42500 | 31000 | 72.94% | 1.9 | 33400 | R-410A
212361584 | 3.42 | Yes | Yes | BOSCH | HRCU-A-CB (Split System: Heat Pump with Remote Outdoor Unit-Air-Source) | Centrally-Ducted | BOVA-60HDN1-M20G | HE35(1,2)48+TXV | BGH96M080C4B | 41000 | 16 | 11 | 8.8 | 42500 | 31000 | 72.94% | 1.9 | 33400 | R-410A
212361585 | 3.54 | Yes | Yes | BOSCH | HRCU-A-CB (Split System: Heat Pump with Remote Outdoor Unit-Air-Source) | Centrally-Ducted | BOVA-60HDN1-M20G | HE48(1,2)60+TXV | BGH96M080C4B | 42500 | 17 | 11.7 | 8.8 | 42500 | 31000 | 72.94% | 1.9 | 33400 | R-410A
212361586 | 3.67 | Yes | Yes | BOSCH | HRCU-A-CB (Split System: Heat Pump with Remote Outdoor Unit-Air-Source) | Centrally-Ducted | BOVA-60HDN1-M20G | HE35(1,2)48+TXV | BGH96M100C5A | 44000 | 17 | 11.5 | 8.8 | 44500 | 32400 | 72.81% | 1.9 | 34000 | R-410A
212361587 | 3.75 | Yes | Yes | BOSCH | HRCU-A-CB (Split System: Heat Pump with Remote Outdoor Unit-Air-Source) | Centrally-Ducted | BOVA-60HDN1-M20G | HE48(1,2)60+TXV | BGH96M100C5A | 45000 | 17 | 11.7 | 8.8 | 44500 | 32400 | 72.81% | 1.9 | 34000 | R-410A
212361588 | 3.67 | Yes | Yes | BOSCH | HRCU-A-CB (Split System: Heat Pump with Remote Outdoor Unit-Air-Source) | Centrally-Ducted | BOVA-60HDN1-M20G | HE35(1,2)48+TXV | BGH96M100C5B | 44000 | 17 | 11.5 | 8.8 | 44500 | 32400 | 72.81% | 1.9 | 34000 | R-410A
212361589 | 3.75 | Yes | Yes | BOSCH | HRCU-A-CB (Split System: Heat Pump with Remote Outdoor Unit-Air-Source) | Centrally-Ducted | BOVA-60HDN1-M20G | HE48(1,2)60+TXV | BGH96M100C5B | 45000 | 17 | 11.7 | 8.8 | 44500 | 32400 | 72.81% | 1.9 | 34000 | R-410A
212361590 | 3.71 | Yes | Yes | BOSCH | HRCU-A-CB (Split System: Heat Pump with Remote Outdoor Unit-Air-Source) | Centrally-Ducted | BOVA-60HDN1-M20G | HE35(1,2)48+TXV | BGH96M100D5A | 44500 | 17 | 11.5 | 9 | 45000 | 32800 | 72.89% | 1.9 | 34000 | R-410A
212361591 | 3.79 | Yes | Yes | BOSCH | HRCU-A-CB (Split System: Heat Pump with Remote Outdoor Unit-Air-Source) | Centrally-Ducted | BOVA-60HDN1-M20G | HE48(1,2)60+TXV | BGH96M100D5A | 45500 | 17 | 11.7 | 9 | 45000 | 32800 | 72.89% | 1.9 | 34000 | R-410A
212361592 | 3.71 | Yes | Yes | BOSCH | HRCU-A-CB (Split System: Heat Pump with Remote Outdoor Unit-Air-Source) | Centrally-Ducted | BOVA-60HDN1-M20G | HE35(1,2)48+TXV | BGH96M100D5B | 44500 | 17 | 11.5 | 9 | 45000 | 32800 | 72.89% | 1.9 | 34000 | R-410A
212361593 | 3.79 | Yes | Yes | BOSCH | HRCU-A-CB (Split System: Heat Pump with Remote Outdoor Unit-Air-Source) | Centrally-Ducted | BOVA-60HDN1-M20G | HE48(1,2)60+TXV | BGH96M100D5B | 45500 | 17 | 11.7 | 9 | 45000 | 32800 | 72.89% | 1.9 | 34000 | R-410A
212361594 | 3.71 | Yes | Yes | BOSCH | HRCU-A-CB (Split System: Heat Pump with Remote Outdoor Unit-Air-Source) | Centrally-Ducted | BOVA-60HDN1-M20G | HE35(1,2)48+TXV | BGH96M120D5A | 44500 | 17 | 11.5 | 9 | 45000 | 33000 | 73.33% | 1.9 | 34000 | R-410A
212361595 | 3.79 | Yes | Yes | BOSCH | HRCU-A-CB (Split System: Heat Pump with Remote Outdoor Unit-Air-Source) | Centrally-Ducted | BOVA-60HDN1-M20G | HE48(1,2)60+TXV | BGH96M120D5A | 45500 | 17 | 11.7 | 9 | 45000 | 33000 | 73.33% | 1.9 | 34000 | R-410A
212361596 | 3.71 | Yes | Yes | BOSCH | HRCU-A-CB (Split System: Heat Pump with Remote Outdoor Unit-Air-Source) | Centrally-Ducted | BOVA-60HDN1-M20G | HE35(1,2)48+TXV | BGH96M120D5B | 44500 | 17 | 11.5 | 9 | 45000 | 33000 | 73.33% | 1.9 | 34000 | R-410A
212361597 | 3.79 | Yes | Yes | BOSCH | HRCU-A-CB (Split System: Heat Pump with Remote Outdoor Unit-Air-Source) | Centrally-Ducted | BOVA-60HDN1-M20G | HE48(1,2)60+TXV | BGH96M120D5B | 45500 | 17 | 11.7 | 9 | 45000 | 33000 | 73.33% | 1.9 | 34000 | R-410A
212361755 | 0.75 | No | Yes | KANIONco | HRCU-A-CB-O | Mini-Splits(Non-Ducted) | KWSM-09IR410AHS20MVLODU | KWSM-09IR410AHS20MVLIDU |  | 9000 | 21.5 | 12.5 | 9.1 | 10000 | 7000 | 70% | 2.16 | 6300 | R-410A
212361758 | 1.5 | Yes | Yes | MOOVAIR | HRCU-A-C (Split System: Heat Pump with Remote Outdoor Unit with No Indoor Fan --Air Source) | Centrally-Ducted | DMA18HOS20230E7 | CUB24HAC20BWT7A |  | 18000 | 16.1 | 11.7 | 9.5 | 19000 | 15000 | 78.95% | 2.2 | 14700 | R-410A
212361759 | 2 | Yes | Yes | MOOVAIR | HRCU-A-C (Split System: Heat Pump with Remote Outdoor Unit with No Indoor Fan --Air Source) | Centrally-Ducted | DMA24HOS20230E7 | CUB24HAC20BWT7A |  | 24000 | 16.5 | 10.7 | 9.5 | 25000 | 20000 | 80% | 1.95 | 21000 | R-410A
212361760 | 2.5 | Yes | No | MOOVAIR | HRCU-A-C (Split System: Heat Pump with Remote Outdoor Unit with No Indoor Fan --Air Source) | Centrally-Ducted | DMA30HOS20230E7 | CUB36HAC20CWT7A |  | 30000 | 15.5 | 10.5 | 9.7 | 33000 | 27000 | 81.82% | 1.85 | 22600 | R-410A
212361761 | 2.92 | Yes | No | MOOVAIR | HRCU-A-C (Split System: Heat Pump with Remote Outdoor Unit with No Indoor Fan --Air Source) | Centrally-Ducted | DMA36HOS20230E7 | CUB36HAC20CWT7A |  | 35000 | 15.2 | 10 | 10 | 39000 | 32000 | 82.05% | 2 | 33000 | R-410A
212361762 | 2.75 | Yes | Yes | Breeze33 | HRCU-A-CB-O | Mini-Splits(Non-Ducted) | BZ33-HYP33OUT2-G2-P | BZ33-HYP33OUT2-G2-P |  | 33000 | 19.5 | 12 | 10 | 35000 | 34600 | 98.86% | 1.8 | 28800 | R-410A
212362546 | 2.8 | Yes | Yes | GOETTL | HRCU-A-CB (Split System: Heat Pump with Remote Outdoor Unit-Air-Source) | Centrally-Ducted | ASZV903610A* | AMVE36CP1400A* |  | 33600 | 18.5 | 11.5 | 8.2 | 34000 | 24400 | 71.76% | 1.8 | 21600 | R-410A
212362547 | 2.8 | Yes | Yes | GOETTL | HRCU-A-CB (Split System: Heat Pump with Remote Outdoor Unit-Air-Source) | Centrally-Ducted | ASZV903610A* | AMVE48DP1400A* |  | 33600 | 19 | 12 | 8.2 | 33600 | 24400 | 72.62% | 1.8 | 21400 | R-410A
212362548 | 2.83 | Yes | Yes | GOETTL | HRCU-A-CB (Split System: Heat Pump with Remote Outdoor Unit-Air-Source) | Centrally-Ducted | ASZV903610A* | CA*F3137*6A*+MBVC1201**-1A*+TXV |  | 34000 | 18.5 | 12 | 8.2 | 34000 | 24400 | 71.76% | 1.8 | 21600 | R-410A
212362549 | 2.8 | Yes | Yes | GOETTL | HRCU-A-CB (Split System: Heat Pump with Remote Outdoor Unit-Air-Source) | Centrally-Ducted | ASZV903610A* | CA*F3137*6A*+TXV | A*VS800604BUA* | 33600 | 18.5 | 12 | 8.2 | 34000 | 24400 | 71.76% | 1.8 | 21600 | R-410A
212362550 | 2.8 | Yes | Yes | GOETTL | HRCU-A-CB (Split System: Heat Pump with Remote Outdoor Unit-Air-Source) | Centrally-Ducted | ASZV903610A* | CA*F3137*6A*+TXV | A*VC800604B*A* | 33600 | 18.5 | 12 | 8.2 | 34000 | 24400 | 71.76% | 1.8 | 21600 | R-410A
212362551 | 2.8 | Yes | Yes | GOETTL | HRCU-A-CB (Split System: Heat Pump with Remote Outdoor Unit-Air-Source) | Centrally-Ducted | ASZV903610A* | CA*F3137*6A*+TXV | A*VC960403BNB* | 33600 | 18 | 11.5 | 8.2 | 34000 | 24400 | 71.76% | 1.8 | 21600 | R-410A
212362552 | 2.8 | Yes | Yes | GOETTL | HRCU-A-CB (Split System: Heat Pump with Remote Outdoor Unit-Air-Source) | Centrally-Ducted | ASZV903610A* | CA*F3137*6A*+TXV | A*VS960603BUA* | 33600 | 18.5 | 11.5 | 8.2 | 34000 | 24400 | 71.76% | 1.8 | 21600 | R-410A
212362553 | 2.8 | Yes | Yes | GOETTL | HRCU-A-CB (Split System: Heat Pump with Remote Outdoor Unit-Air-Source) | Centrally-Ducted | ASZV903610A* | CA*F3137*6A*+TXV | A*VC960603BNB* | 33600 | 18 | 11.5 | 8.2 | 34000 | 24400 | 71.76% | 1.8 | 21600 | R-410A
212362554 | 2.8 | Yes | Yes | GOETTL | HRCU-A-CB (Split System: Heat Pump with Remote Outdoor Unit-Air-Source) | Centrally-Ducted | ASZV903610A* | CA*F3137*6A*+TXV | A*VC960803BNB* | 33600 | 18.5 | 11.5 | 8.2 | 34000 | 24400 | 71.76% | 1.8 | 21600 | R-410A
212362555 | 2.8 | Yes | Yes | GOETTL | HRCU-A-CB (Split System: Heat Pump with Remote Outdoor Unit-Air-Source) | Centrally-Ducted | ASZV903610A* | CA*F3137*6A*+TXV | A*VM970603BNB* | 33600 | 18.5 | 11.5 | 8.2 | 34000 | 24400 | 71.76% | 1.8 | 21600 | R-410A
212362556 | 2.8 | Yes | Yes | GOETTL | HRCU-A-CB (Split System: Heat Pump with Remote Outdoor Unit-Air-Source) | Centrally-Ducted | ASZV903610A* | CA*F3137*6A*+TXV | A*VM970803BNB* | 33600 | 18.5 | 11.5 | 8.2 | 34000 | 24400 | 71.76% | 1.8 | 21600 | R-410A
212362557 | 2.83 | Yes | Yes | GOETTL | HRCU-A-CB (Split System: Heat Pump with Remote Outdoor Unit-Air-Source) | Centrally-Ducted | ASZV903610A* | CA*F3743*6D*+MBVC1201**-1A*+TXV |  | 34000 | 19 | 12 | 8.2 | 34000 | 24400 | 71.76% | 1.8 | 21600 | R-410A
212362558 | 2.8 | Yes | Yes | GOETTL | HRCU-A-CB (Split System: Heat Pump with Remote Outdoor Unit-Air-Source) | Centrally-Ducted | ASZV903610A* | CA*F3743*6D*+TXV | A*VS800604BUA* | 33600 | 18.5 | 12 | 8.2 | 34000 | 24400 | 71.76% | 1.8 | 21600 | R-410A
212362559 | 2.8 | Yes | Yes | GOETTL | HRCU-A-CB (Split System: Heat Pump with Remote Outdoor Unit-Air-Source) | Centrally-Ducted | ASZV903610A* | CA*F3743*6D*+TXV | A*VC800604B*A* | 33600 | 19 | 12 | 8.2 | 34000 | 24400 | 71.76% | 1.8 | 21600 | R-410A
212362560 | 2.8 | Yes | Yes | GOETTL | HRCU-A-CB (Split System: Heat Pump with Remote Outdoor Unit-Air-Source) | Centrally-Ducted | ASZV903610A* | CA*F3743*6D*+TXV | A*VC800804C*A* | 33600 | 19 | 12 | 8.2 | 34000 | 24400 | 71.76% | 1.8 | 21600 | R-410A
212362561 | 2.8 | Yes | Yes | GOETTL | HRCU-A-CB (Split System: Heat Pump with Remote Outdoor Unit-Air-Source) | Centrally-Ducted | ASZV903610A* | CA*F3743*6D*+TXV | A*VS800805CUA* | 33600 | 19 | 12 | 8.2 | 34000 | 24400 | 71.76% | 1.8 | 21600 | R-410A
212362562 | 2.8 | Yes | Yes | GOETTL | HRCU-A-CB (Split System: Heat Pump with Remote Outdoor Unit-Air-Source) | Centrally-Ducted | ASZV903610A* | CA*F3743*6D*+TXV | A*VC800805C*A* | 33600 | 19 | 12 | 8.2 | 34000 | 24400 | 71.76% | 1.8 | 21600 | R-410A
212362563 | 2.8 | Yes | Yes | GOETTL | HRCU-A-CB (Split System: Heat Pump with Remote Outdoor Unit-Air-Source) | Centrally-Ducted | ASZV903610A* | CA*F3743*6D*+TXV | A*VC801005C*A* | 33600 | 19 | 12 | 8.2 | 34000 | 24400 | 71.76% | 1.8 | 21600 | R-410A
212362564 | 2.8 | Yes | Yes | GOETTL | HRCU-A-CB (Split System: Heat Pump with Remote Outdoor Unit-Air-Source) | Centrally-Ducted | ASZV903610A* | CA*F3743*6D*+TXV | A*VC960403BNB* | 33600 | 18.5 | 11.5 | 8.2 | 34000 | 24400 | 71.76% | 1.8 | 21600 | R-410A
212362565 | 2.8 | Yes | Yes | GOETTL | HRCU-A-CB (Split System: Heat Pump with Remote Outdoor Unit-Air-Source) | Centrally-Ducted | ASZV903610A* | CA*F3743*6D*+TXV | A*VS960603BUA* | 33600 | 18.5 | 11.5 | 8.2 | 34000 | 24400 | 71.76% | 1.8 | 21600 | R-410A
212362566 | 2.8 | Yes | Yes | GOETTL | HRCU-A-CB (Split System: Heat Pump with Remote Outdoor Unit-Air-Source) | Centrally-Ducted | ASZV903610A* | CA*F3743*6D*+TXV | A*VC960603BNB* | 33600 | 18.5 | 11.5 | 8.2 | 34000 | 24400 | 71.76% | 1.8 | 21600 | R-410A
212362567 | 2.8 | Yes | Yes | GOETTL | HRCU-A-CB (Split System: Heat Pump with Remote Outdoor Unit-Air-Source) | Centrally-Ducted | ASZV903610A* | CA*F3743*6D*+TXV | A*VC960803BNB* | 33600 | 18.5 | 11.5 | 8.2 | 34000 | 24400 | 71.76% | 1.8 | 21600 | R-410A
212362568 | 2.8 | Yes | Yes | GOETTL | HRCU-A-CB (Split System: Heat Pump with Remote Outdoor Unit-Air-Source) | Centrally-Ducted | ASZV903610A* | CA*F3743*6D*+TXV | A*VC960804CNB* | 33600 | 19 | 12 | 8.2 | 34000 | 24400 | 71.76% | 1.8 | 21600 | R-410A
212362569 | 2.8 | Yes | Yes | GOETTL | HRCU-A-CB (Split System: Heat Pump with Remote Outdoor Unit-Air-Source) | Centrally-Ducted | ASZV903610A* | CA*F3743*6D*+TXV | A*VS960805CUA* | 33600 | 18.5 | 12 | 8.2 | 34000 | 24400 | 71.76% | 1.8 | 21600 | R-410A
212362570 | 2.8 | Yes | Yes | GOETTL | HRCU-A-CB (Split System: Heat Pump with Remote Outdoor Unit-Air-Source) | Centrally-Ducted | ASZV903610A* | CA*F3743*6D*+TXV | A*VC961005CNB* | 33600 | 19 | 12 | 8.2 | 34000 | 24400 | 71.76% | 1.8 | 21600 | R-410A
212362571 | 2.8 | Yes | Yes | GOETTL | HRCU-A-CB (Split System: Heat Pump with Remote Outdoor Unit-Air-Source) | Centrally-Ducted | ASZV903610A* | CA*F3743*6D*+TXV | A*VC961205DNB* | 33600 | 19 | 12 | 8.2 | 34000 | 24400 | 71.76% | 1.8 | 21600 | R-410A
212362572 | 2.8 | Yes | Yes | GOETTL | HRCU-A-CB (Split System: Heat Pump with Remote Outdoor Unit-Air-Source) | Centrally-Ducted | ASZV903610A* | CA*F3743*6D*+TXV | A*VM970603BNB* | 33600 | 18.5 | 12 | 8.2 | 34000 | 24400 | 71.76% | 1.8 | 21600 | R-410A
212362573 | 2.8 | Yes | Yes | GOETTL | HRCU-A-CB (Split System: Heat Pump with Remote Outdoor Unit-Air-Source) | Centrally-Ducted | ASZV903610A* | CA*F3743*6D*+TXV | A*VM970803BNB* | 33600 | 18.5 | 12 | 8.2 | 34000 | 24400 | 71.76% | 1.8 | 21600 | R-410A
212362574 | 2.77 | Yes | Yes | GOETTL | HRCU-A-CB (Split System: Heat Pump with Remote Outdoor Unit-Air-Source) | Centrally-Ducted | ASZV903610A* | CA*F3743*6D*+TXV | A*VM970804CNB* | 33200 | 19 | 12 | 8.2 | 33600 | 24400 | 72.62% | 1.8 | 21400 | R-410A
212362575 | 2.77 | Yes | Yes | GOETTL | HRCU-A-CB (Split System: Heat Pump with Remote Outdoor Unit-Air-Source) | Centrally-Ducted | ASZV903610A* | CA*F3743*6D*+TXV | A*VM971005CNB* | 33200 | 19 | 12 | 8.2 | 33600 | 24400 | 72.62% | 1.8 | 21400 | R-410A
212362576 | 2.77 | Yes | Yes | GOETTL | HRCU-A-CB (Split System: Heat Pump with Remote Outdoor Unit-Air-Source) | Centrally-Ducted | ASZV903610A* | CA*F3743*6D*+TXV | A*VM971205DNB* | 33200 | 19 | 12 | 8.2 | 33600 | 24400 | 72.62% | 1.8 | 21400 | R-410A
212362577 | 2.78 | Yes | Yes | GOETTL | HRCU-A-CB (Split System: Heat Pump with Remote Outdoor Unit-Air-Source) | Centrally-Ducted | ASZV903610A* | CHPF3642C6C*+MBVC1201**-1A*+TXV |  | 33400 | 18 | 11 | 8.2 | 34000 | 24400 | 71.76% | 1.8 | 21600 | R-410A
212362578 | 2.78 | Yes | Yes | GOETTL | HRCU-A-CB (Split System: Heat Pump with Remote Outdoor Unit-Air-Source) | Centrally-Ducted | ASZV903610A* | CHPF3642C6C*+MBVC1601**-1A*+TXV |  | 33400 | 18 | 11 | 8.2 | 34000 | 24400 | 71.76% | 1.8 | 21600 | R-410A
212362579 | 2.78 | Yes | Yes | GOETTL | HRCU-A-CB (Split System: Heat Pump with Remote Outdoor Unit-Air-Source) | Centrally-Ducted | ASZV903610A* | CHPF3642C6C*+TXV | A*VS800604BUA* | 33400 | 18 | 11 | 8.2 | 34000 | 24400 | 71.76% | 1.8 | 21600 | R-410A
212362580 | 2.78 | Yes | Yes | GOETTL | HRCU-A-CB (Split System: Heat Pump with Remote Outdoor Unit-Air-Source) | Centrally-Ducted | ASZV903610A* | CHPF3642C6C*+TXV | A*VC800604B*A* | 33400 | 18 | 11 | 8.2 | 34000 | 24400 | 71.76% | 1.8 | 21600 | R-410A
212362581 | 2.78 | Yes | Yes | GOETTL | HRCU-A-CB (Split System: Heat Pump with Remote Outdoor Unit-Air-Source) | Centrally-Ducted | ASZV903610A* | CHPF3642C6C*+TXV | A*VC800804C*A* | 33400 | 18 | 11 | 8.2 | 34000 | 24400 | 71.76% | 1.8 | 21600 | R-410A
212362582 | 2.78 | Yes | Yes | GOETTL | HRCU-A-CB (Split System: Heat Pump with Remote Outdoor Unit-Air-Source) | Centrally-Ducted | ASZV903610A* | CHPF3642C6C*+TXV | A*VS800805CUA* | 33400 | 18 | 11 | 8.2 | 34000 | 24400 | 71.76% | 1.8 | 21600 | R-410A
212362583 | 2.78 | Yes | Yes | GOETTL | HRCU-A-CB (Split System: Heat Pump with Remote Outdoor Unit-Air-Source) | Centrally-Ducted | ASZV903610A* | CHPF3642C6C*+TXV | A*VC800805C*A* | 33400 | 18 | 11 | 8.2 | 34000 | 24400 | 71.76% | 1.8 | 21600 | R-410A
212362584 | 2.78 | Yes | Yes | GOETTL | HRCU-A-CB (Split System: Heat Pump with Remote Outdoor Unit-Air-Source) | Centrally-Ducted | ASZV903610A* | CHPF3642C6C*+TXV | A*VC801005C*A* | 33400 | 18 | 11 | 8.2 | 34000 | 24400 | 71.76% | 1.8 | 21600 | R-410A
212362585 | 2.78 | Yes | Yes | GOETTL | HRCU-A-CB (Split System: Heat Pump with Remote Outdoor Unit-Air-Source) | Centrally-Ducted | ASZV903610A* | CHPF3642C6C*+TXV | A*VC960403BNB* | 33400 | 18 | 11 | 8.2 | 34000 | 24400 | 71.76% | 1.8 | 21600 | R-410A
212362586 | 2.78 | Yes | Yes | GOETTL | HRCU-A-CB (Split System: Heat Pump with Remote Outdoor Unit-Air-Source) | Centrally-Ducted | ASZV903610A* | CHPF3642C6C*+TXV | A*VS960603BUA* | 33400 | 18 | 11 | 8.2 | 34000 | 24400 | 71.76% | 1.8 | 21600 | R-410A
212362587 | 2.78 | Yes | Yes | GOETTL | HRCU-A-CB (Split System: Heat Pump with Remote Outdoor Unit-Air-Source) | Centrally-Ducted | ASZV903610A* | CHPF3642C6C*+TXV | A*VC960603BNB* | 33400 | 18 | 11 | 8.2 | 34000 | 24400 | 71.76% | 1.8 | 21600 | R-410A
212362588 | 2.78 | Yes | Yes | GOETTL | HRCU-A-CB (Split System: Heat Pump with Remote Outdoor Unit-Air-Source) | Centrally-Ducted | ASZV903610A* | CHPF3642C6C*+TXV | A*VC960803BNB* | 33400 | 18 | 11 | 8.2 | 34000 | 24400 | 71.76% | 1.8 | 21600 | R-410A
212362589 | 2.78 | Yes | Yes | GOETTL | HRCU-A-CB (Split System: Heat Pump with Remote Outdoor Unit-Air-Source) | Centrally-Ducted | ASZV903610A* | CHPF3642C6C*+TXV | A*VC960804CNB* | 33400 | 18 | 11 | 8.2 | 34000 | 24400 | 71.76% | 1.8 | 21600 | R-410A
212362590 | 2.78 | Yes | Yes | GOETTL | HRCU-A-CB (Split System: Heat Pump with Remote Outdoor Unit-Air-Source) | Centrally-Ducted | ASZV903610A* | CHPF3642C6C*+TXV | A*VS960805CUA* | 33400 | 18 | 11 | 8.2 | 34000 | 24400 | 71.76% | 1.8 | 21600 | R-410A
212362591 | 2.78 | Yes | Yes | GOETTL | HRCU-A-CB (Split System: Heat Pump with Remote Outdoor Unit-Air-Source) | Centrally-Ducted | ASZV903610A* | CHPF3642C6C*+TXV | A*VC961005CNB* | 33400 | 18 | 11 | 8.2 | 34000 | 24400 | 71.76% | 1.8 | 21600 | R-410A
212362592 | 2.78 | Yes | Yes | GOETTL | HRCU-A-CB (Split System: Heat Pump with Remote Outdoor Unit-Air-Source) | Centrally-Ducted | ASZV903610A* | CHPF3642C6C*+TXV | A*VM970603BNB* | 33400 | 18 | 11 | 8.2 | 34000 | 24400 | 71.76% | 1.8 | 21600 | R-410A
212362593 | 2.78 | Yes | Yes | GOETTL | HRCU-A-CB (Split System: Heat Pump with Remote Outdoor Unit-Air-Source) | Centrally-Ducted | ASZV903610A* | CHPF3642C6C*+TXV | A*VM970803BNB* | 33400 | 18 | 11 | 8.2 | 34000 | 24400 | 71.76% | 1.8 | 21600 | R-410A
212362594 | 2.78 | Yes | Yes | GOETTL | HRCU-A-CB (Split System: Heat Pump with Remote Outdoor Unit-Air-Source) | Centrally-Ducted | ASZV903610A* | CHPF3642C6C*+TXV | A*VM970804CNB* | 33400 | 18 | 11 | 8.2 | 34000 | 24400 | 71.76% | 1.8 | 21600 | R-410A
212362595 | 2.78 | Yes | Yes | GOETTL | HRCU-A-CB (Split System: Heat Pump with Remote Outdoor Unit-Air-Source) | Centrally-Ducted | ASZV903610A* | CHPF3642C6C*+TXV | A*VM971005CNB* | 33400 | 18 | 11 | 8.2 | 34000 | 24400 | 71.76% | 1.8 | 21600 | R-410A
212362596 | 2.78 | Yes | Yes | GOETTL | HRCU-A-CB (Split System: Heat Pump with Remote Outdoor Unit-Air-Source) | Centrally-Ducted | ASZV903610A* | CHPF3743C6B*+MBVC1201**-1A*+TXV |  | 33400 | 18 | 11 | 8.2 | 34000 | 24400 | 71.76% | 1.8 | 21600 | R-410A
212362597 | 2.78 | Yes | Yes | GOETTL | HRCU-A-CB (Split System: Heat Pump with Remote Outdoor Unit-Air-Source) | Centrally-Ducted | ASZV903610A* | CHPF3743C6B*+MBVC1601**-1A*+TXV |  | 33400 | 18 | 11 | 8.2 | 34000 | 24400 | 71.76% | 1.8 | 21600 | R-410A
212362598 | 2.78 | Yes | Yes | GOETTL | HRCU-A-CB (Split System: Heat Pump with Remote Outdoor Unit-Air-Source) | Centrally-Ducted | ASZV903610A* | CHPF3743C6B*+TXV | A*VS800604BUA* | 33400 | 18 | 11 | 8.2 | 34000 | 24400 | 71.76% | 1.8 | 21600 | R-410A
212362599 | 2.78 | Yes | Yes | GOETTL | HRCU-A-CB (Split System: Heat Pump with Remote Outdoor Unit-Air-Source) | Centrally-Ducted | ASZV903610A* | CHPF3743C6B*+TXV | A*VC800604B*A* | 33400 | 18 | 11 | 8.2 | 34000 | 24400 | 71.76% | 1.8 | 21600 | R-410A
212362600 | 2.78 | Yes | Yes | GOETTL | HRCU-A-CB (Split System: Heat Pump with Remote Outdoor Unit-Air-Source) | Centrally-Ducted | ASZV903610A* | CHPF3743C6B*+TXV | A*VC800804C*A* | 33400 | 18 | 11 | 8.2 | 34000 | 24400 | 71.76% | 1.8 | 21600 | R-410A
212362601 | 2.78 | Yes | Yes | GOETTL | HRCU-A-CB (Split System: Heat Pump with Remote Outdoor Unit-Air-Source) | Centrally-Ducted | ASZV903610A* | CHPF3743C6B*+TXV | A*VS800805CUA* | 33400 | 18 | 11 | 8.2 | 34000 | 24400 | 71.76% | 1.8 | 21600 | R-410A
212362602 | 2.78 | Yes | Yes | GOETTL | HRCU-A-CB (Split System: Heat Pump with Remote Outdoor Unit-Air-Source) | Centrally-Ducted | ASZV903610A* | CHPF3743C6B*+TXV | A*VC800805C*A* | 33400 | 18 | 11 | 8.2 | 34000 | 24400 | 71.76% | 1.8 | 21600 | R-410A
212362603 | 2.78 | Yes | Yes | GOETTL | HRCU-A-CB (Split System: Heat Pump with Remote Outdoor Unit-Air-Source) | Centrally-Ducted | ASZV903610A* | CHPF3743C6B*+TXV | A*VC801005C*A* | 33400 | 18 | 11 | 8.2 | 34000 | 24400 | 71.76% | 1.8 | 21600 | R-410A
212362604 | 2.78 | Yes | Yes | GOETTL | HRCU-A-CB (Split System: Heat Pump with Remote Outdoor Unit-Air-Source) | Centrally-Ducted | ASZV903610A* | CHPF3743C6B*+TXV | A*VC960403BNB* | 33400 | 18 | 11 | 8.2 | 34000 | 24400 | 71.76% | 1.8 | 21600 | R-410A
212362605 | 2.78 | Yes | Yes | GOETTL | HRCU-A-CB (Split System: Heat Pump with Remote Outdoor Unit-Air-Source) | Centrally-Ducted | ASZV903610A* | CHPF3743C6B*+TXV | A*VS960603BUA* | 33400 | 18 | 11 | 8.2 | 34000 | 24400 | 71.76% | 1.8 | 21600 | R-410A
212362606 | 2.78 | Yes | Yes | GOETTL | HRCU-A-CB (Split System: Heat Pump with Remote Outdoor Unit-Air-Source) | Centrally-Ducted | ASZV903610A* | CHPF3743C6B*+TXV | A*VC960603BNB* | 33400 | 18 | 11 | 8.2 | 34000 | 24400 | 71.76% | 1.8 | 21600 | R-410A
212362607 | 2.78 | Yes | Yes | GOETTL | HRCU-A-CB (Split System: Heat Pump with Remote Outdoor Unit-Air-Source) | Centrally-Ducted | ASZV903610A* | CHPF3743C6B*+TXV | A*VC960803BNB* | 33400 | 18 | 11 | 8.2 | 34000 | 24400 | 71.76% | 1.8 | 21600 | R-410A
212362608 | 2.78 | Yes | Yes | GOETTL | HRCU-A-CB (Split System: Heat Pump with Remote Outdoor Unit-Air-Source) | Centrally-Ducted | ASZV903610A* | CHPF3743C6B*+TXV | A*VC960804CNB* | 33400 | 18 | 11 | 8.2 | 34000 | 24400 | 71.76% | 1.8 | 21600 | R-410A
212362609 | 2.78 | Yes | Yes | GOETTL | HRCU-A-CB (Split System: Heat Pump with Remote Outdoor Unit-Air-Source) | Centrally-Ducted | ASZV903610A* | CHPF3743C6B*+TXV | A*VS960805CUA* | 33400 | 18 | 11 | 8.2 | 34000 | 24400 | 71.76% | 1.8 | 21600 | R-410A
212362610 | 2.78 | Yes | Yes | GOETTL | HRCU-A-CB (Split System: Heat Pump with Remote Outdoor Unit-Air-Source) | Centrally-Ducted | ASZV903610A* | CHPF3743C6B*+TXV | A*VC961005CNB* | 33400 | 18 | 11 | 8.2 | 34000 | 24400 | 71.76% | 1.8 | 21600 | R-410A
212362611 | 2.78 | Yes | Yes | GOETTL | HRCU-A-CB (Split System: Heat Pump with Remote Outdoor Unit-Air-Source) | Centrally-Ducted | ASZV903610A* | CHPF3743C6B*+TXV | A*VM970603BNB* | 33400 | 18 | 11 | 8.2 | 34000 | 24400 | 71.76% | 1.8 | 21600 | R-410A
212362612 | 2.78 | Yes | Yes | GOETTL | HRCU-A-CB (Split System: Heat Pump with Remote Outdoor Unit-Air-Source) | Centrally-Ducted | ASZV903610A* | CHPF3743C6B*+TXV | A*VM970803BNB* | 33400 | 18 | 11 | 8.2 | 34000 | 24400 | 71.76% | 1.8 | 21600 | R-410A
212362613 | 2.78 | Yes | Yes | GOETTL | HRCU-A-CB (Split System: Heat Pump with Remote Outdoor Unit-Air-Source) | Centrally-Ducted | ASZV903610A* | CHPF3743C6B*+TXV | A*VM970804CNB* | 33400 | 18 | 11 | 8.2 | 34000 | 24400 | 71.76% | 1.8 | 21600 | R-410A
212362614 | 2.78 | Yes | Yes | GOETTL | HRCU-A-CB (Split System: Heat Pump with Remote Outdoor Unit-Air-Source) | Centrally-Ducted | ASZV903610A* | CHPF3743C6B*+TXV | A*VM971005CNB* | 33400 | 18 | 11 | 8.2 | 34000 | 24400 | 71.76% | 1.8 | 21600 | R-410A
212362615 | 2.82 | Yes | Yes | GOETTL | HRCU-A-CB (Split System: Heat Pump with Remote Outdoor Unit-Air-Source) | Centrally-Ducted | ASZV903610A* | CSCF3642N6D*+MBVC1201**-1A*+TXV |  | 33800 | 18.5 | 11.5 | 8.2 | 34000 | 24400 | 71.76% | 1.8 | 21600 | R-410A
212362616 | 2.82 | Yes | Yes | GOETTL | HRCU-A-CB (Split System: Heat Pump with Remote Outdoor Unit-Air-Source) | Centrally-Ducted | ASZV903610A* | CSCF3642N6D*+MBVC1601**-1A*+TXV |  | 33800 | 18.5 | 11.5 | 8.2 | 34000 | 24400 | 71.76% | 1.8 | 21600 | R-410A
212362617 | 2.82 | Yes | Yes | GOETTL | HRCU-A-CB (Split System: Heat Pump with Remote Outdoor Unit-Air-Source) | Centrally-Ducted | ASZV903610A* | CSCF3642N6D*+TXV | A*VS800604BUA* | 33800 | 18.5 | 11.5 | 8.2 | 34000 | 24400 | 71.76% | 1.8 | 21600 | R-410A
212362618 | 2.82 | Yes | Yes | GOETTL | HRCU-A-CB (Split System: Heat Pump with Remote Outdoor Unit-Air-Source) | Centrally-Ducted | ASZV903610A* | CSCF3642N6D*+TXV | A*VC800604B*A* | 33800 | 18.5 | 11.5 | 8.2 | 34000 | 24400 | 71.76% | 1.8 | 21600 | R-410A
212362619 | 2.82 | Yes | Yes | GOETTL | HRCU-A-CB (Split System: Heat Pump with Remote Outdoor Unit-Air-Source) | Centrally-Ducted | ASZV903610A* | CSCF3642N6D*+TXV | A*VC800804C*A* | 33800 | 18.5 | 11.5 | 8.2 | 34000 | 24400 | 71.76% | 1.8 | 21600 | R-410A
212362620 | 2.82 | Yes | Yes | GOETTL | HRCU-A-CB (Split System: Heat Pump with Remote Outdoor Unit-Air-Source) | Centrally-Ducted | ASZV903610A* | CSCF3642N6D*+TXV | A*VS800805CUA* | 33800 | 18.5 | 11.5 | 8.2 | 34000 | 24400 | 71.76% | 1.8 | 21600 | R-410A
212362621 | 2.82 | Yes | Yes | GOETTL | HRCU-A-CB (Split System: Heat Pump with Remote Outdoor Unit-Air-Source) | Centrally-Ducted | ASZV903610A* | CSCF3642N6D*+TXV | A*VC800805C*A* | 33800 | 18.5 | 11.5 | 8.2 | 34000 | 24400 | 71.76% | 1.8 | 21600 | R-410A
212362622 | 2.82 | Yes | Yes | GOETTL | HRCU-A-CB (Split System: Heat Pump with Remote Outdoor Unit-Air-Source) | Centrally-Ducted | ASZV903610A* | CSCF3642N6D*+TXV | A*VC801005C*A* | 33800 | 18.5 | 11.5 | 8.2 | 34000 | 24400 | 71.76% | 1.8 | 21600 | R-410A
212362623 | 2.82 | Yes | Yes | GOETTL | HRCU-A-CB (Split System: Heat Pump with Remote Outdoor Unit-Air-Source) | Centrally-Ducted | ASZV903610A* | CSCF3642N6D*+TXV | A*VC960403BNB* | 33800 | 18.5 | 11.5 | 8.2 | 34000 | 24400 | 71.76% | 1.8 | 21600 | R-410A
212362624 | 2.82 | Yes | Yes | GOETTL | HRCU-A-CB (Split System: Heat Pump with Remote Outdoor Unit-Air-Source) | Centrally-Ducted | ASZV903610A* | CSCF3642N6D*+TXV | A*VS960603BUA* | 33800 | 18.5 | 11.5 | 8.2 | 34000 | 24400 | 71.76% | 1.8 | 21600 | R-410A
212362625 | 2.82 | Yes | Yes | GOETTL | HRCU-A-CB (Split System: Heat Pump with Remote Outdoor Unit-Air-Source) | Centrally-Ducted | ASZV903610A* | CSCF3642N6D*+TXV | A*VC960603BNB* | 33800 | 18.5 | 11.5 | 8.2 | 34000 | 24400 | 71.76% | 1.8 | 21600 | R-410A
212362626 | 2.82 | Yes | Yes | GOETTL | HRCU-A-CB (Split System: Heat Pump with Remote Outdoor Unit-Air-Source) | Centrally-Ducted | ASZV903610A* | CSCF3642N6D*+TXV | A*VC960803BNB* | 33800 | 18.5 | 11.5 | 8.2 | 34000 | 24400 | 71.76% | 1.8 | 21600 | R-410A
212362627 | 2.82 | Yes | Yes | GOETTL | HRCU-A-CB (Split System: Heat Pump with Remote Outdoor Unit-Air-Source) | Centrally-Ducted | ASZV903610A* | CSCF3642N6D*+TXV | A*VC960804CNB* | 33800 | 18.5 | 11.5 | 8.2 | 34000 | 24400 | 71.76% | 1.8 | 21600 | R-410A
212362628 | 2.82 | Yes | Yes | GOETTL | HRCU-A-CB (Split System: Heat Pump with Remote Outdoor Unit-Air-Source) | Centrally-Ducted | ASZV903610A* | CSCF3642N6D*+TXV | A*VS960805CUA* | 33800 | 18.5 | 11.5 | 8.2 | 34000 | 24400 | 71.76% | 1.8 | 21600 | R-410A
212362629 | 2.82 | Yes | Yes | GOETTL | HRCU-A-CB (Split System: Heat Pump with Remote Outdoor Unit-Air-Source) | Centrally-Ducted | ASZV903610A* | CSCF3642N6D*+TXV | A*VC961005CNB* | 33800 | 18.5 | 11.5 | 8.2 | 34000 | 24400 | 71.76% | 1.8 | 21600 | R-410A
212362630 | 2.82 | Yes | Yes | GOETTL | HRCU-A-CB (Split System: Heat Pump with Remote Outdoor Unit-Air-Source) | Centrally-Ducted | ASZV903610A* | CSCF3642N6D*+TXV | A*VC961205DNB* | 33800 | 18.5 | 11.5 | 8.2 | 34000 | 24400 | 71.76% | 1.8 | 21600 | R-410A
212362631 | 2.82 | Yes | Yes | GOETTL | HRCU-A-CB (Split System: Heat Pump with Remote Outdoor Unit-Air-Source) | Centrally-Ducted | ASZV903610A* | CSCF3642N6D*+TXV | A*VM970603BNB* | 33800 | 18.5 | 11.5 | 8.2 | 34000 | 24400 | 71.76% | 1.8 | 21600 | R-410A
212362632 | 2.82 | Yes | Yes | GOETTL | HRCU-A-CB (Split System: Heat Pump with Remote Outdoor Unit-Air-Source) | Centrally-Ducted | ASZV903610A* | CSCF3642N6D*+TXV | A*VM970803BNB* | 33800 | 18.5 | 11.5 | 8.2 | 34000 | 24400 | 71.76% | 1.8 | 21600 | R-410A
212362633 | 2.82 | Yes | Yes | GOETTL | HRCU-A-CB (Split System: Heat Pump with Remote Outdoor Unit-Air-Source) | Centrally-Ducted | ASZV903610A* | CSCF3642N6D*+TXV | A*VM970804CNB* | 33800 | 18.5 | 11.5 | 8.2 | 34000 | 24400 | 71.76% | 1.8 | 21600 | R-410A
212362634 | 2.82 | Yes | Yes | GOETTL | HRCU-A-CB (Split System: Heat Pump with Remote Outdoor Unit-Air-Source) | Centrally-Ducted | ASZV903610A* | CSCF3642N6D*+TXV | A*VM971005CNB* | 33800 | 18.5 | 11.5 | 8.2 | 34000 | 24400 | 71.76% | 1.8 | 21600 | R-410A
212362635 | 2.82 | Yes | Yes | GOETTL | HRCU-A-CB (Split System: Heat Pump with Remote Outdoor Unit-Air-Source) | Centrally-Ducted | ASZV903610A* | CSCF3642N6D*+TXV | A*VM971205DNB* | 33800 | 18.5 | 11.5 | 8.2 | 34000 | 24400 | 71.76% | 1.8 | 21600 | R-410A
212362756 | 2.8 | Yes | Yes | GOETTL | HRCU-A-CB (Split System: Heat Pump with Remote Outdoor Unit-Air-Source) | Centrally-Ducted | GSZV903610A* | AMVE36CP1400A* |  | 33600 | 18.5 | 11.5 | 8.2 | 34000 | 24400 | 71.76% | 1.8 | 21600 | R-410A
212362757 | 2.8 | Yes | Yes | GOETTL | HRCU-A-CB (Split System: Heat Pump with Remote Outdoor Unit-Air-Source) | Centrally-Ducted | GSZV903610A* | AMVE48DP1400A* |  | 33600 | 19 | 12 | 8.2 | 33600 | 24400 | 72.62% | 1.8 | 21400 | R-410A
212362758 | 2.83 | Yes | Yes | GOETTL | HRCU-A-CB (Split System: Heat Pump with Remote Outdoor Unit-Air-Source) | Centrally-Ducted | GSZV903610A* | CA*F3137*6A*+MBVC1201**-1A*+TXV |  | 34000 | 18.5 | 12 | 8.2 | 34000 | 24400 | 71.76% | 1.8 | 21600 | R-410A
212362759 | 2.8 | Yes | Yes | GOETTL | HRCU-A-CB (Split System: Heat Pump with Remote Outdoor Unit-Air-Source) | Centrally-Ducted | GSZV903610A* | CA*F3137*6A*+TXV | G*VS800604BUA* | 33600 | 18.5 | 12 | 8.2 | 34000 | 24400 | 71.76% | 1.8 | 21600 | R-410A
212362760 | 2.8 | Yes | Yes | GOETTL | HRCU-A-CB (Split System: Heat Pump with Remote Outdoor Unit-Air-Source) | Centrally-Ducted | GSZV903610A* | CA*F3137*6A*+TXV | G*VC800604B*A* | 33600 | 18.5 | 12 | 8.2 | 34000 | 24400 | 71.76% | 1.8 | 21600 | R-410A
212362761 | 2.8 | Yes | Yes | GOETTL | HRCU-A-CB (Split System: Heat Pump with Remote Outdoor Unit-Air-Source) | Centrally-Ducted | GSZV903610A* | CA*F3137*6A*+TXV | G*VC960403BNB* | 33600 | 18 | 11.5 | 8.2 | 34000 | 24400 | 71.76% | 1.8 | 21600 | R-410A
212362762 | 2.8 | Yes | Yes | GOETTL | HRCU-A-CB (Split System: Heat Pump with Remote Outdoor Unit-Air-Source) | Centrally-Ducted | GSZV903610A* | CA*F3137*6A*+TXV | G*VS960603BUA* | 33600 | 18.5 | 11.5 | 8.2 | 34000 | 24400 | 71.76% | 1.8 | 21600 | R-410A
212362763 | 2.8 | Yes | Yes | GOETTL | HRCU-A-CB (Split System: Heat Pump with Remote Outdoor Unit-Air-Source) | Centrally-Ducted | GSZV903610A* | CA*F3137*6A*+TXV | G*VC960603BNB* | 33600 | 18 | 11.5 | 8.2 | 34000 | 24400 | 71.76% | 1.8 | 21600 | R-410A
212362764 | 2.8 | Yes | Yes | GOETTL | HRCU-A-CB (Split System: Heat Pump with Remote Outdoor Unit-Air-Source) | Centrally-Ducted | GSZV903610A* | CA*F3137*6A*+TXV | G*VC960803BNB* | 33600 | 18.5 | 11.5 | 8.2 | 34000 | 24400 | 71.76% | 1.8 | 21600 | R-410A
212362765 | 2.8 | Yes | Yes | GOETTL | HRCU-A-CB (Split System: Heat Pump with Remote Outdoor Unit-Air-Source) | Centrally-Ducted | GSZV903610A* | CA*F3137*6A*+TXV | G*VM970603BNB* | 33600 | 18.5 | 11.5 | 8.2 | 34000 | 24400 | 71.76% | 1.8 | 21600 | R-410A
212362766 | 2.8 | Yes | Yes | GOETTL | HRCU-A-CB (Split System: Heat Pump with Remote Outdoor Unit-Air-Source) | Centrally-Ducted | GSZV903610A* | CA*F3137*6A*+TXV | G*VM970803BNB* | 33600 | 18.5 | 11.5 | 8.2 | 34000 | 24400 | 71.76% | 1.8 | 21600 | R-410A
212362767 | 2.83 | Yes | Yes | GOETTL | HRCU-A-CB (Split System: Heat Pump with Remote Outdoor Unit-Air-Source) | Centrally-Ducted | GSZV903610A* | CA*F3743*6D*+MBVC1201**-1A*+TXV |  | 34000 | 19 | 12 | 8.2 | 34000 | 24400 | 71.76% | 1.8 | 21600 | R-410A
212362768 | 2.8 | Yes | Yes | GOETTL | HRCU-A-CB (Split System: Heat Pump with Remote Outdoor Unit-Air-Source) | Centrally-Ducted | GSZV903610A* | CA*F3743*6D*+TXV | G*VS800604BUA* | 33600 | 18.5 | 12 | 8.2 | 34000 | 24400 | 71.76% | 1.8 | 21600 | R-410A
212362769 | 2.8 | Yes | Yes | GOETTL | HRCU-A-CB (Split System: Heat Pump with Remote Outdoor Unit-Air-Source) | Centrally-Ducted | GSZV903610A* | CA*F3743*6D*+TXV | G*VC800604B*A* | 33600 | 19 | 12 | 8.2 | 34000 | 24400 | 71.76% | 1.8 | 21600 | R-410A
212362770 | 2.8 | Yes | Yes | GOETTL | HRCU-A-CB (Split System: Heat Pump with Remote Outdoor Unit-Air-Source) | Centrally-Ducted | GSZV903610A* | CA*F3743*6D*+TXV | G*VC800804C*A* | 33600 | 19 | 12 | 8.2 | 34000 | 24400 | 71.76% | 1.8 | 21600 | R-410A
212362771 | 2.8 | Yes | Yes | GOETTL | HRCU-A-CB (Split System: Heat Pump with Remote Outdoor Unit-Air-Source) | Centrally-Ducted | GSZV903610A* | CA*F3743*6D*+TXV | G*VS800805CUA* | 33600 | 19 | 12 | 8.2 | 34000 | 24400 | 71.76% | 1.8 | 21600 | R-410A
212362772 | 2.8 | Yes | Yes | GOETTL | HRCU-A-CB (Split System: Heat Pump with Remote Outdoor Unit-Air-Source) | Centrally-Ducted | GSZV903610A* | CA*F3743*6D*+TXV | G*VC800805C*A* | 33600 | 19 | 12 | 8.2 | 34000 | 24400 | 71.76% | 1.8 | 21600 | R-410A
212362773 | 2.8 | Yes | Yes | GOETTL | HRCU-A-CB (Split System: Heat Pump with Remote Outdoor Unit-Air-Source) | Centrally-Ducted | GSZV903610A* | CA*F3743*6D*+TXV | G*VC801005C*A* | 33600 | 19 | 12 | 8.2 | 34000 | 24400 | 71.76% | 1.8 | 21600 | R-410A
212362774 | 2.8 | Yes | Yes | GOETTL | HRCU-A-CB (Split System: Heat Pump with Remote Outdoor Unit-Air-Source) | Centrally-Ducted | GSZV903610A* | CA*F3743*6D*+TXV | G*VC960403BNB* | 33600 | 18.5 | 11.5 | 8.2 | 34000 | 24400 | 71.76% | 1.8 | 21600 | R-410A
212362775 | 2.8 | Yes | Yes | GOETTL | HRCU-A-CB (Split System: Heat Pump with Remote Outdoor Unit-Air-Source) | Centrally-Ducted | GSZV903610A* | CA*F3743*6D*+TXV | G*VS960603BUA* | 33600 | 18.5 | 11.5 | 8.2 | 34000 | 24400 | 71.76% | 1.8 | 21600 | R-410A
212362776 | 2.8 | Yes | Yes | GOETTL | HRCU-A-CB (Split System: Heat Pump with Remote Outdoor Unit-Air-Source) | Centrally-Ducted | GSZV903610A* | CA*F3743*6D*+TXV | G*VC960603BNB* | 33600 | 18.5 | 11.5 | 8.2 | 34000 | 24400 | 71.76% | 1.8 | 21600 | R-410A
212362777 | 2.8 | Yes | Yes | GOETTL | HRCU-A-CB (Split System: Heat Pump with Remote Outdoor Unit-Air-Source) | Centrally-Ducted | GSZV903610A* | CA*F3743*6D*+TXV | G*VC960803BNB* | 33600 | 18.5 | 11.5 | 8.2 | 34000 | 24400 | 71.76% | 1.8 | 21600 | R-410A
212362778 | 2.8 | Yes | Yes | GOETTL | HRCU-A-CB (Split System: Heat Pump with Remote Outdoor Unit-Air-Source) | Centrally-Ducted | GSZV903610A* | CA*F3743*6D*+TXV | G*VC960804CNB* | 33600 | 19 | 12 | 8.2 | 34000 | 24400 | 71.76% | 1.8 | 21600 | R-410A
212362779 | 2.8 | Yes | Yes | GOETTL | HRCU-A-CB (Split System: Heat Pump with Remote Outdoor Unit-Air-Source) | Centrally-Ducted | GSZV903610A* | CA*F3743*6D*+TXV | G*VS960805CUA* | 33600 | 18.5 | 12 | 8.2 | 34000 | 24400 | 71.76% | 1.8 | 21600 | R-410A
212362780 | 2.8 | Yes | Yes | GOETTL | HRCU-A-CB (Split System: Heat Pump with Remote Outdoor Unit-Air-Source) | Centrally-Ducted | GSZV903610A* | CA*F3743*6D*+TXV | G*VC961005CNB* | 33600 | 19 | 12 | 8.2 | 34000 | 24400 | 71.76% | 1.8 | 21600 | R-410A
212362781 | 2.8 | Yes | Yes | GOETTL | HRCU-A-CB (Split System: Heat Pump with Remote Outdoor Unit-Air-Source) | Centrally-Ducted | GSZV903610A* | CA*F3743*6D*+TXV | G*VC961205DNB* | 33600 | 19 | 12 | 8.2 | 34000 | 24400 | 71.76% | 1.8 | 21600 | R-410A
212362782 | 2.8 | Yes | Yes | GOETTL | HRCU-A-CB (Split System: Heat Pump with Remote Outdoor Unit-Air-Source) | Centrally-Ducted | GSZV903610A* | CA*F3743*6D*+TXV | G*VM970603BNB* | 33600 | 18.5 | 12 | 8.2 | 34000 | 24400 | 71.76% | 1.8 | 21600 | R-410A
212362783 | 2.8 | Yes | Yes | GOETTL | HRCU-A-CB (Split System: Heat Pump with Remote Outdoor Unit-Air-Source) | Centrally-Ducted | GSZV903610A* | CA*F3743*6D*+TXV | G*VM970803BNB* | 33600 | 18.5 | 12 | 8.2 | 34000 | 24400 | 71.76% | 1.8 | 21600 | R-410A
212362784 | 2.77 | Yes | Yes | GOETTL | HRCU-A-CB (Split System: Heat Pump with Remote Outdoor Unit-Air-Source) | Centrally-Ducted | GSZV903610A* | CA*F3743*6D*+TXV | G*VM970804CNB* | 33200 | 19 | 12 | 8.2 | 33600 | 24400 | 72.62% | 1.8 | 21400 | R-410A
212362785 | 2.77 | Yes | Yes | GOETTL | HRCU-A-CB (Split System: Heat Pump with Remote Outdoor Unit-Air-Source) | Centrally-Ducted | GSZV903610A* | CA*F3743*6D*+TXV | G*VM971005CNB* | 33200 | 19 | 12 | 8.2 | 33600 | 24400 | 72.62% | 1.8 | 21400 | R-410A
212362786 | 2.77 | Yes | Yes | GOETTL | HRCU-A-CB (Split System: Heat Pump with Remote Outdoor Unit-Air-Source) | Centrally-Ducted | GSZV903610A* | CA*F3743*6D*+TXV | G*VM971205DNB* | 33200 | 19 | 12 | 8.2 | 33600 | 24400 | 72.62% | 1.8 | 21400 | R-410A
212362787 | 2.78 | Yes | Yes | GOETTL | HRCU-A-CB (Split System: Heat Pump with Remote Outdoor Unit-Air-Source) | Centrally-Ducted | GSZV903610A* | CHPF3642C6C*+MBVC1201**-1A*+TXV |  | 33400 | 18 | 11 | 8.2 | 34000 | 24400 | 71.76% | 1.8 | 21600 | R-410A
212362788 | 2.78 | Yes | Yes | GOETTL | HRCU-A-CB (Split System: Heat Pump with Remote Outdoor Unit-Air-Source) | Centrally-Ducted | GSZV903610A* | CHPF3642C6C*+MBVC1601**-1A*+TXV |  | 33400 | 18 | 11 | 8.2 | 34000 | 24400 | 71.76% | 1.8 | 21600 | R-410A
212362789 | 2.78 | Yes | Yes | GOETTL | HRCU-A-CB (Split System: Heat Pump with Remote Outdoor Unit-Air-Source) | Centrally-Ducted | GSZV903610A* | CHPF3642C6C*+TXV | G*VS800604BUA* | 33400 | 18 | 11 | 8.2 | 34000 | 24400 | 71.76% | 1.8 | 21600 | R-410A
212362790 | 2.78 | Yes | Yes | GOETTL | HRCU-A-CB (Split System: Heat Pump with Remote Outdoor Unit-Air-Source) | Centrally-Ducted | GSZV903610A* | CHPF3642C6C*+TXV | G*VC800604B*A* | 33400 | 18 | 11 | 8.2 | 34000 | 24400 | 71.76% | 1.8 | 21600 | R-410A
212362791 | 2.78 | Yes | Yes | GOETTL | HRCU-A-CB (Split System: Heat Pump with Remote Outdoor Unit-Air-Source) | Centrally-Ducted | GSZV903610A* | CHPF3642C6C*+TXV | G*VC800804C*A* | 33400 | 18 | 11 | 8.2 | 34000 | 24400 | 71.76% | 1.8 | 21600 | R-410A
212362792 | 2.78 | Yes | Yes | GOETTL | HRCU-A-CB (Split System: Heat Pump with Remote Outdoor Unit-Air-Source) | Centrally-Ducted | GSZV903610A* | CHPF3642C6C*+TXV | G*VS800805CUA* | 33400 | 18 | 11 | 8.2 | 34000 | 24400 | 71.76% | 1.8 | 21600 | R-410A
212362793 | 2.78 | Yes | Yes | GOETTL | HRCU-A-CB (Split System: Heat Pump with Remote Outdoor Unit-Air-Source) | Centrally-Ducted | GSZV903610A* | CHPF3642C6C*+TXV | G*VC800805C*A* | 33400 | 18 | 11 | 8.2 | 34000 | 24400 | 71.76% | 1.8 | 21600 | R-410A
212362794 | 2.78 | Yes | Yes | GOETTL | HRCU-A-CB (Split System: Heat Pump with Remote Outdoor Unit-Air-Source) | Centrally-Ducted | GSZV903610A* | CHPF3642C6C*+TXV | G*VC801005C*A* | 33400 | 18 | 11 | 8.2 | 34000 | 24400 | 71.76% | 1.8 | 21600 | R-410A
212362795 | 2.78 | Yes | Yes | GOETTL | HRCU-A-CB (Split System: Heat Pump with Remote Outdoor Unit-Air-Source) | Centrally-Ducted | GSZV903610A* | CHPF3642C6C*+TXV | G*VC960403BNB* | 33400 | 18 | 11 | 8.2 | 34000 | 24400 | 71.76% | 1.8 | 21600 | R-410A
212362796 | 2.78 | Yes | Yes | GOETTL | HRCU-A-CB (Split System: Heat Pump with Remote Outdoor Unit-Air-Source) | Centrally-Ducted | GSZV903610A* | CHPF3642C6C*+TXV | G*VS960603BUA* | 33400 | 18 | 11 | 8.2 | 34000 | 24400 | 71.76% | 1.8 | 21600 | R-410A
212362797 | 2.78 | Yes | Yes | GOETTL | HRCU-A-CB (Split System: Heat Pump with Remote Outdoor Unit-Air-Source) | Centrally-Ducted | GSZV903610A* | CHPF3642C6C*+TXV | G*VC960603BNB* | 33400 | 18 | 11 | 8.2 | 34000 | 24400 | 71.76% | 1.8 | 21600 | R-410A
212362798 | 2.78 | Yes | Yes | GOETTL | HRCU-A-CB (Split System: Heat Pump with Remote Outdoor Unit-Air-Source) | Centrally-Ducted | GSZV903610A* | CHPF3642C6C*+TXV | G*VC960803BNB* | 33400 | 18 | 11 | 8.2 | 34000 | 24400 | 71.76% | 1.8 | 21600 | R-410A
212362799 | 2.78 | Yes | Yes | GOETTL | HRCU-A-CB (Split System: Heat Pump with Remote Outdoor Unit-Air-Source) | Centrally-Ducted | GSZV903610A* | CHPF3642C6C*+TXV | G*VC960804CNB* | 33400 | 18 | 11 | 8.2 | 34000 | 24400 | 71.76% | 1.8 | 21600 | R-410A
212362800 | 2.78 | Yes | Yes | GOETTL | HRCU-A-CB (Split System: Heat Pump with Remote Outdoor Unit-Air-Source) | Centrally-Ducted | GSZV903610A* | CHPF3642C6C*+TXV | G*VS960805CUA* | 33400 | 18 | 11 | 8.2 | 34000 | 24400 | 71.76% | 1.8 | 21600 | R-410A
212362801 | 2.78 | Yes | Yes | GOETTL | HRCU-A-CB (Split System: Heat Pump with Remote Outdoor Unit-Air-Source) | Centrally-Ducted | GSZV903610A* | CHPF3642C6C*+TXV | G*VC961005CNB* | 33400 | 18 | 11 | 8.2 | 34000 | 24400 | 71.76% | 1.8 | 21600 | R-410A
212362802 | 2.78 | Yes | Yes | GOETTL | HRCU-A-CB (Split System: Heat Pump with Remote Outdoor Unit-Air-Source) | Centrally-Ducted | GSZV903610A* | CHPF3642C6C*+TXV | G*VM970603BNB* | 33400 | 18 | 11 | 8.2 | 34000 | 24400 | 71.76% | 1.8 | 21600 | R-410A
212362803 | 2.78 | Yes | Yes | GOETTL | HRCU-A-CB (Split System: Heat Pump with Remote Outdoor Unit-Air-Source) | Centrally-Ducted | GSZV903610A* | CHPF3642C6C*+TXV | G*VM970803BNB* | 33400 | 18 | 11 | 8.2 | 34000 | 24400 | 71.76% | 1.8 | 21600 | R-410A
212362804 | 2.78 | Yes | Yes | GOETTL | HRCU-A-CB (Split System: Heat Pump with Remote Outdoor Unit-Air-Source) | Centrally-Ducted | GSZV903610A* | CHPF3642C6C*+TXV | G*VM970804CNB* | 33400 | 18 | 11 | 8.2 | 34000 | 24400 | 71.76% | 1.8 | 21600 | R-410A
212362805 | 2.78 | Yes | Yes | GOETTL | HRCU-A-CB (Split System: Heat Pump with Remote Outdoor Unit-Air-Source) | Centrally-Ducted | GSZV903610A* | CHPF3642C6C*+TXV | G*VM971005CNB* | 33400 | 18 | 11 | 8.2 | 34000 | 24400 | 71.76% | 1.8 | 21600 | R-410A
212362806 | 2.78 | Yes | Yes | GOETTL | HRCU-A-CB (Split System: Heat Pump with Remote Outdoor Unit-Air-Source) | Centrally-Ducted | GSZV903610A* | CHPF3743C6B*+MBVC1201**-1A*+TXV |  | 33400 | 18 | 11 | 8.2 | 34000 | 24400 | 71.76% | 1.8 | 21600 | R-410A
212362807 | 2.78 | Yes | Yes | GOETTL | HRCU-A-CB (Split System: Heat Pump with Remote Outdoor Unit-Air-Source) | Centrally-Ducted | GSZV903610A* | CHPF3743C6B*+MBVC1601**-1A*+TXV |  | 33400 | 18 | 11 | 8.2 | 34000 | 24400 | 71.76% | 1.8 | 21600 | R-410A
212362808 | 2.78 | Yes | Yes | GOETTL | HRCU-A-CB (Split System: Heat Pump with Remote Outdoor Unit-Air-Source) | Centrally-Ducted | GSZV903610A* | CHPF3743C6B*+TXV | G*VS800604BUA* | 33400 | 18 | 11 | 8.2 | 34000 | 24400 | 71.76% | 1.8 | 21600 | R-410A
212362809 | 2.78 | Yes | Yes | GOETTL | HRCU-A-CB (Split System: Heat Pump with Remote Outdoor Unit-Air-Source) | Centrally-Ducted | GSZV903610A* | CHPF3743C6B*+TXV | G*VC800604B*A* | 33400 | 18 | 11 | 8.2 | 34000 | 24400 | 71.76% | 1.8 | 21600 | R-410A
212362810 | 2.78 | Yes | Yes | GOETTL | HRCU-A-CB (Split System: Heat Pump with Remote Outdoor Unit-Air-Source) | Centrally-Ducted | GSZV903610A* | CHPF3743C6B*+TXV | G*VC800804C*A* | 33400 | 18 | 11 | 8.2 | 34000 | 24400 | 71.76% | 1.8 | 21600 | R-410A
212362811 | 2.78 | Yes | Yes | GOETTL | HRCU-A-CB (Split System: Heat Pump with Remote Outdoor Unit-Air-Source) | Centrally-Ducted | GSZV903610A* | CHPF3743C6B*+TXV | G*VS800805CUA* | 33400 | 18 | 11 | 8.2 | 34000 | 24400 | 71.76% | 1.8 | 21600 | R-410A
212362812 | 2.78 | Yes | Yes | GOETTL | HRCU-A-CB (Split System: Heat Pump with Remote Outdoor Unit-Air-Source) | Centrally-Ducted | GSZV903610A* | CHPF3743C6B*+TXV | G*VC800805C*A* | 33400 | 18 | 11 | 8.2 | 34000 | 24400 | 71.76% | 1.8 | 21600 | R-410A
212362813 | 2.78 | Yes | Yes | GOETTL | HRCU-A-CB (Split System: Heat Pump with Remote Outdoor Unit-Air-Source) | Centrally-Ducted | GSZV903610A* | CHPF3743C6B*+TXV | G*VC801005C*A* | 33400 | 18 | 11 | 8.2 | 34000 | 24400 | 71.76% | 1.8 | 21600 | R-410A
212362814 | 2.78 | Yes | Yes | GOETTL | HRCU-A-CB (Split System: Heat Pump with Remote Outdoor Unit-Air-Source) | Centrally-Ducted | GSZV903610A* | CHPF3743C6B*+TXV | G*VC960403BNB* | 33400 | 18 | 11 | 8.2 | 34000 | 24400 | 71.76% | 1.8 | 21600 | R-410A
212362815 | 2.78 | Yes | Yes | GOETTL | HRCU-A-CB (Split System: Heat Pump with Remote Outdoor Unit-Air-Source) | Centrally-Ducted | GSZV903610A* | CHPF3743C6B*+TXV | G*VS960603BUA* | 33400 | 18 | 11 | 8.2 | 34000 | 24400 | 71.76% | 1.8 | 21600 | R-410A
212362816 | 2.78 | Yes | Yes | GOETTL | HRCU-A-CB (Split System: Heat Pump with Remote Outdoor Unit-Air-Source) | Centrally-Ducted | GSZV903610A* | CHPF3743C6B*+TXV | G*VC960603BNB* | 33400 | 18 | 11 | 8.2 | 34000 | 24400 | 71.76% | 1.8 | 21600 | R-410A
212362817 | 2.78 | Yes | Yes | GOETTL | HRCU-A-CB (Split System: Heat Pump with Remote Outdoor Unit-Air-Source) | Centrally-Ducted | GSZV903610A* | CHPF3743C6B*+TXV | G*VC960803BNB* | 33400 | 18 | 11 | 8.2 | 34000 | 24400 | 71.76% | 1.8 | 21600 | R-410A
212362818 | 2.78 | Yes | Yes | GOETTL | HRCU-A-CB (Split System: Heat Pump with Remote Outdoor Unit-Air-Source) | Centrally-Ducted | GSZV903610A* | CHPF3743C6B*+TXV | G*VC960804CNB* | 33400 | 18 | 11 | 8.2 | 34000 | 24400 | 71.76% | 1.8 | 21600 | R-410A
212362819 | 2.78 | Yes | Yes | GOETTL | HRCU-A-CB (Split System: Heat Pump with Remote Outdoor Unit-Air-Source) | Centrally-Ducted | GSZV903610A* | CHPF3743C6B*+TXV | G*VS960805CUA* | 33400 | 18 | 11 | 8.2 | 34000 | 24400 | 71.76% | 1.8 | 21600 | R-410A
212362820 | 2.78 | Yes | Yes | GOETTL | HRCU-A-CB (Split System: Heat Pump with Remote Outdoor Unit-Air-Source) | Centrally-Ducted | GSZV903610A* | CHPF3743C6B*+TXV | G*VC961005CNB* | 33400 | 18 | 11 | 8.2 | 34000 | 24400 | 71.76% | 1.8 | 21600 | R-410A
212362821 | 2.78 | Yes | Yes | GOETTL | HRCU-A-CB (Split System: Heat Pump with Remote Outdoor Unit-Air-Source) | Centrally-Ducted | GSZV903610A* | CHPF3743C6B*+TXV | G*VM970603BNB* | 33400 | 18 | 11 | 8.2 | 34000 | 24400 | 71.76% | 1.8 | 21600 | R-410A
212362822 | 2.78 | Yes | Yes | GOETTL | HRCU-A-CB (Split System: Heat Pump with Remote Outdoor Unit-Air-Source) | Centrally-Ducted | GSZV903610A* | CHPF3743C6B*+TXV | G*VM970803BNB* | 33400 | 18 | 11 | 8.2 | 34000 | 24400 | 71.76% | 1.8 | 21600 | R-410A
212362823 | 2.78 | Yes | Yes | GOETTL | HRCU-A-CB (Split System: Heat Pump with Remote Outdoor Unit-Air-Source) | Centrally-Ducted | GSZV903610A* | CHPF3743C6B*+TXV | G*VM970804CNB* | 33400 | 18 | 11 | 8.2 | 34000 | 24400 | 71.76% | 1.8 | 21600 | R-410A
212362824 | 2.78 | Yes | Yes | GOETTL | HRCU-A-CB (Split System: Heat Pump with Remote Outdoor Unit-Air-Source) | Centrally-Ducted | GSZV903610A* | CHPF3743C6B*+TXV | G*VM971005CNB* | 33400 | 18 | 11 | 8.2 | 34000 | 24400 | 71.76% | 1.8 | 21600 | R-410A
212362825 | 2.82 | Yes | Yes | GOETTL | HRCU-A-CB (Split System: Heat Pump with Remote Outdoor Unit-Air-Source) | Centrally-Ducted | GSZV903610A* | CSCF3642N6D*+MBVC1201**-1A*+TXV |  | 33800 | 18.5 | 11.5 | 8.2 | 34000 | 24400 | 71.76% | 1.8 | 21600 | R-410A
212362826 | 2.82 | Yes | Yes | GOETTL | HRCU-A-CB (Split System: Heat Pump with Remote Outdoor Unit-Air-Source) | Centrally-Ducted | GSZV903610A* | CSCF3642N6D*+MBVC1601**-1A*+TXV |  | 33800 | 18.5 | 11.5 | 8.2 | 34000 | 24400 | 71.76% | 1.8 | 21600 | R-410A
212362827 | 2.82 | Yes | Yes | GOETTL | HRCU-A-CB (Split System: Heat Pump with Remote Outdoor Unit-Air-Source) | Centrally-Ducted | GSZV903610A* | CSCF3642N6D*+TXV | G*VS800604BUA* | 33800 | 18.5 | 11.5 | 8.2 | 34000 | 24400 | 71.76% | 1.8 | 21600 | R-410A
212362828 | 2.82 | Yes | Yes | GOETTL | HRCU-A-CB (Split System: Heat Pump with Remote Outdoor Unit-Air-Source) | Centrally-Ducted | GSZV903610A* | CSCF3642N6D*+TXV | G*VC800604B*A* | 33800 | 18.5 | 11.5 | 8.2 | 34000 | 24400 | 71.76% | 1.8 | 21600 | R-410A
212362829 | 2.82 | Yes | Yes | GOETTL | HRCU-A-CB (Split System: Heat Pump with Remote Outdoor Unit-Air-Source) | Centrally-Ducted | GSZV903610A* | CSCF3642N6D*+TXV | G*VC800804C*A* | 33800 | 18.5 | 11.5 | 8.2 | 34000 | 24400 | 71.76% | 1.8 | 21600 | R-410A
212362830 | 2.82 | Yes | Yes | GOETTL | HRCU-A-CB (Split System: Heat Pump with Remote Outdoor Unit-Air-Source) | Centrally-Ducted | GSZV903610A* | CSCF3642N6D*+TXV | G*VS800805CUA* | 33800 | 18.5 | 11.5 | 8.2 | 34000 | 24400 | 71.76% | 1.8 | 21600 | R-410A
212362831 | 2.82 | Yes | Yes | GOETTL | HRCU-A-CB (Split System: Heat Pump with Remote Outdoor Unit-Air-Source) | Centrally-Ducted | GSZV903610A* | CSCF3642N6D*+TXV | G*VC800805C*A* | 33800 | 18.5 | 11.5 | 8.2 | 34000 | 24400 | 71.76% | 1.8 | 21600 | R-410A
212362832 | 2.82 | Yes | Yes | GOETTL | HRCU-A-CB (Split System: Heat Pump with Remote Outdoor Unit-Air-Source) | Centrally-Ducted | GSZV903610A* | CSCF3642N6D*+TXV | G*VC801005C*A* | 33800 | 18.5 | 11.5 | 8.2 | 34000 | 24400 | 71.76% | 1.8 | 21600 | R-410A
212362833 | 2.82 | Yes | Yes | GOETTL | HRCU-A-CB (Split System: Heat Pump with Remote Outdoor Unit-Air-Source) | Centrally-Ducted | GSZV903610A* | CSCF3642N6D*+TXV | G*VC960403BNB* | 33800 | 18.5 | 11.5 | 8.2 | 34000 | 24400 | 71.76% | 1.8 | 21600 | R-410A
212362834 | 2.82 | Yes | Yes | GOETTL | HRCU-A-CB (Split System: Heat Pump with Remote Outdoor Unit-Air-Source) | Centrally-Ducted | GSZV903610A* | CSCF3642N6D*+TXV | G*VS960603BUA* | 33800 | 18.5 | 11.5 | 8.2 | 34000 | 24400 | 71.76% | 1.8 | 21600 | R-410A
212362835 | 2.82 | Yes | Yes | GOETTL | HRCU-A-CB (Split System: Heat Pump with Remote Outdoor Unit-Air-Source) | Centrally-Ducted | GSZV903610A* | CSCF3642N6D*+TXV | G*VC960603BNB* | 33800 | 18.5 | 11.5 | 8.2 | 34000 | 24400 | 71.76% | 1.8 | 21600 | R-410A
212362836 | 2.82 | Yes | Yes | GOETTL | HRCU-A-CB (Split System: Heat Pump with Remote Outdoor Unit-Air-Source) | Centrally-Ducted | GSZV903610A* | CSCF3642N6D*+TXV | G*VC960803BNB* | 33800 | 18.5 | 11.5 | 8.2 | 34000 | 24400 | 71.76% | 1.8 | 21600 | R-410A
212362837 | 2.82 | Yes | Yes | GOETTL | HRCU-A-CB (Split System: Heat Pump with Remote Outdoor Unit-Air-Source) | Centrally-Ducted | GSZV903610A* | CSCF3642N6D*+TXV | G*VC960804CNB* | 33800 | 18.5 | 11.5 | 8.2 | 34000 | 24400 | 71.76% | 1.8 | 21600 | R-410A
212362838 | 2.82 | Yes | Yes | GOETTL | HRCU-A-CB (Split System: Heat Pump with Remote Outdoor Unit-Air-Source) | Centrally-Ducted | GSZV903610A* | CSCF3642N6D*+TXV | G*VS960805CUA* | 33800 | 18.5 | 11.5 | 8.2 | 34000 | 24400 | 71.76% | 1.8 | 21600 | R-410A
212362839 | 2.82 | Yes | Yes | GOETTL | HRCU-A-CB (Split System: Heat Pump with Remote Outdoor Unit-Air-Source) | Centrally-Ducted | GSZV903610A* | CSCF3642N6D*+TXV | G*VC961005CNB* | 33800 | 18.5 | 11.5 | 8.2 | 34000 | 24400 | 71.76% | 1.8 | 21600 | R-410A
212362840 | 2.82 | Yes | Yes | GOETTL | HRCU-A-CB (Split System: Heat Pump with Remote Outdoor Unit-Air-Source) | Centrally-Ducted | GSZV903610A* | CSCF3642N6D*+TXV | G*VC961205DNB* | 33800 | 18.5 | 11.5 | 8.2 | 34000 | 24400 | 71.76% | 1.8 | 21600 | R-410A
212362841 | 2.82 | Yes | Yes | GOETTL | HRCU-A-CB (Split System: Heat Pump with Remote Outdoor Unit-Air-Source) | Centrally-Ducted | GSZV903610A* | CSCF3642N6D*+TXV | G*VM970603BNB* | 33800 | 18.5 | 11.5 | 8.2 | 34000 | 24400 | 71.76% | 1.8 | 21600 | R-410A
212362842 | 2.82 | Yes | Yes | GOETTL | HRCU-A-CB (Split System: Heat Pump with Remote Outdoor Unit-Air-Source) | Centrally-Ducted | GSZV903610A* | CSCF3642N6D*+TXV | G*VM970803BNB* | 33800 | 18.5 | 11.5 | 8.2 | 34000 | 24400 | 71.76% | 1.8 | 21600 | R-410A
212362843 | 2.82 | Yes | Yes | GOETTL | HRCU-A-CB (Split System: Heat Pump with Remote Outdoor Unit-Air-Source) | Centrally-Ducted | GSZV903610A* | CSCF3642N6D*+TXV | G*VM970804CNB* | 33800 | 18.5 | 11.5 | 8.2 | 34000 | 24400 | 71.76% | 1.8 | 21600 | R-410A
212362844 | 2.82 | Yes | Yes | GOETTL | HRCU-A-CB (Split System: Heat Pump with Remote Outdoor Unit-Air-Source) | Centrally-Ducted | GSZV903610A* | CSCF3642N6D*+TXV | G*VM971005CNB* | 33800 | 18.5 | 11.5 | 8.2 | 34000 | 24400 | 71.76% | 1.8 | 21600 | R-410A
212362845 | 2.82 | Yes | Yes | GOETTL | HRCU-A-CB (Split System: Heat Pump with Remote Outdoor Unit-Air-Source) | Centrally-Ducted | GSZV903610A* | CSCF3642N6D*+TXV | G*VM971205DNB* | 33800 | 18.5 | 11.5 | 8.2 | 34000 | 24400 | 71.76% | 1.8 | 21600 | R-410A
212363568 | 2.8 | Yes | Yes | EverRest Extreme Comfort | HRCU-A-CB (Split System: Heat Pump with Remote Outdoor Unit-Air-Source) | Centrally-Ducted | ASZV903610A* | AMVE36CP1400A* |  | 33600 | 18.5 | 11.5 | 8.2 | 34000 | 24400 | 71.76% | 1.8 | 21600 | R-410A
212363569 | 2.8 | Yes | Yes | EverRest Extreme Comfort | HRCU-A-CB (Split System: Heat Pump with Remote Outdoor Unit-Air-Source) | Centrally-Ducted | ASZV903610A* | AMVE48DP1400A* |  | 33600 | 19 | 12 | 8.2 | 33600 | 24400 | 72.62% | 1.8 | 21400 | R-410A
212363570 | 2.83 | Yes | Yes | EverRest Extreme Comfort | HRCU-A-CB (Split System: Heat Pump with Remote Outdoor Unit-Air-Source) | Centrally-Ducted | ASZV903610A* | CA*F3137*6A*+MBVC1201**-1A*+TXV |  | 34000 | 18.5 | 12 | 8.2 | 34000 | 24400 | 71.76% | 1.8 | 21600 | R-410A
212363572 | 2.8 | Yes | Yes | EverRest Extreme Comfort | HRCU-A-CB (Split System: Heat Pump with Remote Outdoor Unit-Air-Source) | Centrally-Ducted | ASZV903610A* | CA*F3137*6A*+TXV | A*VS800604BUA* | 33600 | 18.5 | 12 | 8.2 | 34000 | 24400 | 71.76% | 1.8 | 21600 | R-410A
212363573 | 2.8 | Yes | Yes | EverRest Extreme Comfort | HRCU-A-CB (Split System: Heat Pump with Remote Outdoor Unit-Air-Source) | Centrally-Ducted | ASZV903610A* | CA*F3137*6A*+TXV | A*VC800604B*A* | 33600 | 18.5 | 12 | 8.2 | 34000 | 24400 | 71.76% | 1.8 | 21600 | R-410A
212363574 | 2.8 | Yes | Yes | EverRest Extreme Comfort | HRCU-A-CB (Split System: Heat Pump with Remote Outdoor Unit-Air-Source) | Centrally-Ducted | ASZV903610A* | CA*F3137*6A*+TXV | A*VC960403BNB* | 33600 | 18 | 11.5 | 8.2 | 34000 | 24400 | 71.76% | 1.8 | 21600 | R-410A
212363576 | 2.8 | Yes | Yes | EverRest Extreme Comfort | HRCU-A-CB (Split System: Heat Pump with Remote Outdoor Unit-Air-Source) | Centrally-Ducted | ASZV903610A* | CA*F3137*6A*+TXV | A*VS960603BUA* | 33600 | 18.5 | 11.5 | 8.2 | 34000 | 24400 | 71.76% | 1.8 | 21600 | R-410A
212363577 | 2.8 | Yes | Yes | EverRest Extreme Comfort | HRCU-A-CB (Split System: Heat Pump with Remote Outdoor Unit-Air-Source) | Centrally-Ducted | ASZV903610A* | CA*F3137*6A*+TXV | A*VC960603BNB* | 33600 | 18 | 11.5 | 8.2 | 34000 | 24400 | 71.76% | 1.8 | 21600 | R-410A
212363579 | 2.8 | Yes | Yes | EverRest Extreme Comfort | HRCU-A-CB (Split System: Heat Pump with Remote Outdoor Unit-Air-Source) | Centrally-Ducted | ASZV903610A* | CA*F3137*6A*+TXV | A*VC960803BNB* | 33600 | 18.5 | 11.5 | 8.2 | 34000 | 24400 | 71.76% | 1.8 | 21600 | R-410A
212363580 | 2.8 | Yes | Yes | EverRest Extreme Comfort | HRCU-A-CB (Split System: Heat Pump with Remote Outdoor Unit-Air-Source) | Centrally-Ducted | ASZV903610A* | CA*F3137*6A*+TXV | A*VM970603BNB* | 33600 | 18.5 | 11.5 | 8.2 | 34000 | 24400 | 71.76% | 1.8 | 21600 | R-410A
212363581 | 2.8 | Yes | Yes | EverRest Extreme Comfort | HRCU-A-CB (Split System: Heat Pump with Remote Outdoor Unit-Air-Source) | Centrally-Ducted | ASZV903610A* | CA*F3137*6A*+TXV | A*VM970803BNB* | 33600 | 18.5 | 11.5 | 8.2 | 34000 | 24400 | 71.76% | 1.8 | 21600 | R-410A
212363583 | 2.83 | Yes | Yes | EverRest Extreme Comfort | HRCU-A-CB (Split System: Heat Pump with Remote Outdoor Unit-Air-Source) | Centrally-Ducted | ASZV903610A* | CA*F3743*6D*+MBVC1201**-1A*+TXV |  | 34000 | 19 | 12 | 8.2 | 34000 | 24400 | 71.76% | 1.8 | 21600 | R-410A
212363585 | 2.8 | Yes | Yes | EverRest Extreme Comfort | HRCU-A-CB (Split System: Heat Pump with Remote Outdoor Unit-Air-Source) | Centrally-Ducted | ASZV903610A* | CA*F3743*6D*+TXV | A*VS800604BUA* | 33600 | 18.5 | 12 | 8.2 | 34000 | 24400 | 71.76% | 1.8 | 21600 | R-410A
212363586 | 2.8 | Yes | Yes | EverRest Extreme Comfort | HRCU-A-CB (Split System: Heat Pump with Remote Outdoor Unit-Air-Source) | Centrally-Ducted | ASZV903610A* | CA*F3743*6D*+TXV | A*VC800604B*A* | 33600 | 19 | 12 | 8.2 | 34000 | 24400 | 71.76% | 1.8 | 21600 | R-410A
212363587 | 2.8 | Yes | Yes | EverRest Extreme Comfort | HRCU-A-CB (Split System: Heat Pump with Remote Outdoor Unit-Air-Source) | Centrally-Ducted | ASZV903610A* | CA*F3743*6D*+TXV | A*VC800804C*A* | 33600 | 19 | 12 | 8.2 | 34000 | 24400 | 71.76% | 1.8 | 21600 | R-410A
212363589 | 2.8 | Yes | Yes | EverRest Extreme Comfort | HRCU-A-CB (Split System: Heat Pump with Remote Outdoor Unit-Air-Source) | Centrally-Ducted | ASZV903610A* | CA*F3743*6D*+TXV | A*VS800805CUA* | 33600 | 19 | 12 | 8.2 | 34000 | 24400 | 71.76% | 1.8 | 21600 | R-410A
212363590 | 2.8 | Yes | Yes | EverRest Extreme Comfort | HRCU-A-CB (Split System: Heat Pump with Remote Outdoor Unit-Air-Source) | Centrally-Ducted | ASZV903610A* | CA*F3743*6D*+TXV | A*VC800805C*A* | 33600 | 19 | 12 | 8.2 | 34000 | 24400 | 71.76% | 1.8 | 21600 | R-410A
212363592 | 2.8 | Yes | Yes | EverRest Extreme Comfort | HRCU-A-CB (Split System: Heat Pump with Remote Outdoor Unit-Air-Source) | Centrally-Ducted | ASZV903610A* | CA*F3743*6D*+TXV | A*VC801005C*A* | 33600 | 19 | 12 | 8.2 | 34000 | 24400 | 71.76% | 1.8 | 21600 | R-410A
212363593 | 2.8 | Yes | Yes | EverRest Extreme Comfort | HRCU-A-CB (Split System: Heat Pump with Remote Outdoor Unit-Air-Source) | Centrally-Ducted | ASZV903610A* | CA*F3743*6D*+TXV | A*VC960403BNB* | 33600 | 18.5 | 11.5 | 8.2 | 34000 | 24400 | 71.76% | 1.8 | 21600 | R-410A
212363595 | 2.8 | Yes | Yes | EverRest Extreme Comfort | HRCU-A-CB (Split System: Heat Pump with Remote Outdoor Unit-Air-Source) | Centrally-Ducted | ASZV903610A* | CA*F3743*6D*+TXV | A*VS960603BUA* | 33600 | 18.5 | 11.5 | 8.2 | 34000 | 24400 | 71.76% | 1.8 | 21600 | R-410A
212363596 | 2.8 | Yes | Yes | EverRest Extreme Comfort | HRCU-A-CB (Split System: Heat Pump with Remote Outdoor Unit-Air-Source) | Centrally-Ducted | ASZV903610A* | CA*F3743*6D*+TXV | A*VC960603BNB* | 33600 | 18.5 | 11.5 | 8.2 | 34000 | 24400 | 71.76% | 1.8 | 21600 | R-410A
212363597 | 2.8 | Yes | Yes | EverRest Extreme Comfort | HRCU-A-CB (Split System: Heat Pump with Remote Outdoor Unit-Air-Source) | Centrally-Ducted | ASZV903610A* | CA*F3743*6D*+TXV | A*VC960803BNB* | 33600 | 18.5 | 11.5 | 8.2 | 34000 | 24400 | 71.76% | 1.8 | 21600 | R-410A
212363599 | 2.8 | Yes | Yes | EverRest Extreme Comfort | HRCU-A-CB (Split System: Heat Pump with Remote Outdoor Unit-Air-Source) | Centrally-Ducted | ASZV903610A* | CA*F3743*6D*+TXV | A*VC960804CNB* | 33600 | 19 | 12 | 8.2 | 34000 | 24400 | 71.76% | 1.8 | 21600 | R-410A
212363600 | 2.8 | Yes | Yes | EverRest Extreme Comfort | HRCU-A-CB (Split System: Heat Pump with Remote Outdoor Unit-Air-Source) | Centrally-Ducted | ASZV903610A* | CA*F3743*6D*+TXV | A*VS960805CUA* | 33600 | 18.5 | 12 | 8.2 | 34000 | 24400 | 71.76% | 1.8 | 21600 | R-410A
212363601 | 2.8 | Yes | Yes | EverRest Extreme Comfort | HRCU-A-CB (Split System: Heat Pump with Remote Outdoor Unit-Air-Source) | Centrally-Ducted | ASZV903610A* | CA*F3743*6D*+TXV | A*VC961005CNB* | 33600 | 19 | 12 | 8.2 | 34000 | 24400 | 71.76% | 1.8 | 21600 | R-410A
212363603 | 2.8 | Yes | Yes | EverRest Extreme Comfort | HRCU-A-CB (Split System: Heat Pump with Remote Outdoor Unit-Air-Source) | Centrally-Ducted | ASZV903610A* | CA*F3743*6D*+TXV | A*VC961205DNB* | 33600 | 19 | 12 | 8.2 | 34000 | 24400 | 71.76% | 1.8 | 21600 | R-410A
212363604 | 2.8 | Yes | Yes | EverRest Extreme Comfort | HRCU-A-CB (Split System: Heat Pump with Remote Outdoor Unit-Air-Source) | Centrally-Ducted | ASZV903610A* | CA*F3743*6D*+TXV | A*VM970603BNB* | 33600 | 18.5 | 12 | 8.2 | 34000 | 24400 | 71.76% | 1.8 | 21600 | R-410A
212363606 | 2.8 | Yes | Yes | EverRest Extreme Comfort | HRCU-A-CB (Split System: Heat Pump with Remote Outdoor Unit-Air-Source) | Centrally-Ducted | ASZV903610A* | CA*F3743*6D*+TXV | A*VM970803BNB* | 33600 | 18.5 | 12 | 8.2 | 34000 | 24400 | 71.76% | 1.8 | 21600 | R-410A
212363607 | 2.77 | Yes | Yes | EverRest Extreme Comfort | HRCU-A-CB (Split System: Heat Pump with Remote Outdoor Unit-Air-Source) | Centrally-Ducted | ASZV903610A* | CA*F3743*6D*+TXV | A*VM970804CNB* | 33200 | 19 | 12 | 8.2 | 33600 | 24400 | 72.62% | 1.8 | 21400 | R-410A
212363608 | 2.77 | Yes | Yes | EverRest Extreme Comfort | HRCU-A-CB (Split System: Heat Pump with Remote Outdoor Unit-Air-Source) | Centrally-Ducted | ASZV903610A* | CA*F3743*6D*+TXV | A*VM971005CNB* | 33200 | 19 | 12 | 8.2 | 33600 | 24400 | 72.62% | 1.8 | 21400 | R-410A
212363610 | 2.77 | Yes | Yes | EverRest Extreme Comfort | HRCU-A-CB (Split System: Heat Pump with Remote Outdoor Unit-Air-Source) | Centrally-Ducted | ASZV903610A* | CA*F3743*6D*+TXV | A*VM971205DNB* | 33200 | 19 | 12 | 8.2 | 33600 | 24400 | 72.62% | 1.8 | 21400 | R-410A
212363611 | 2.78 | Yes | Yes | EverRest Extreme Comfort | HRCU-A-CB (Split System: Heat Pump with Remote Outdoor Unit-Air-Source) | Centrally-Ducted | ASZV903610A* | CHPF3642C6C*+MBVC1201**-1A*+TXV |  | 33400 | 18 | 11 | 8.2 | 34000 | 24400 | 71.76% | 1.8 | 21600 | R-410A
212363612 | 2.78 | Yes | Yes | EverRest Extreme Comfort | HRCU-A-CB (Split System: Heat Pump with Remote Outdoor Unit-Air-Source) | Centrally-Ducted | ASZV903610A* | CHPF3642C6C*+MBVC1601**-1A*+TXV |  | 33400 | 18 | 11 | 8.2 | 34000 | 24400 | 71.76% | 1.8 | 21600 | R-410A
212363614 | 2.78 | Yes | Yes | EverRest Extreme Comfort | HRCU-A-CB (Split System: Heat Pump with Remote Outdoor Unit-Air-Source) | Centrally-Ducted | ASZV903610A* | CHPF3642C6C*+TXV | A*VS800604BUA* | 33400 | 18 | 11 | 8.2 | 34000 | 24400 | 71.76% | 1.8 | 21600 | R-410A
212363615 | 2.78 | Yes | Yes | EverRest Extreme Comfort | HRCU-A-CB (Split System: Heat Pump with Remote Outdoor Unit-Air-Source) | Centrally-Ducted | ASZV903610A* | CHPF3642C6C*+TXV | A*VC800604B*A* | 33400 | 18 | 11 | 8.2 | 34000 | 24400 | 71.76% | 1.8 | 21600 | R-410A
212363616 | 2.78 | Yes | Yes | EverRest Extreme Comfort | HRCU-A-CB (Split System: Heat Pump with Remote Outdoor Unit-Air-Source) | Centrally-Ducted | ASZV903610A* | CHPF3642C6C*+TXV | A*VC800804C*A* | 33400 | 18 | 11 | 8.2 | 34000 | 24400 | 71.76% | 1.8 | 21600 | R-410A
212363618 | 2.78 | Yes | Yes | EverRest Extreme Comfort | HRCU-A-CB (Split System: Heat Pump with Remote Outdoor Unit-Air-Source) | Centrally-Ducted | ASZV903610A* | CHPF3642C6C*+TXV | A*VS800805CUA* | 33400 | 18 | 11 | 8.2 | 34000 | 24400 | 71.76% | 1.8 | 21600 | R-410A
212363619 | 2.78 | Yes | Yes | EverRest Extreme Comfort | HRCU-A-CB (Split System: Heat Pump with Remote Outdoor Unit-Air-Source) | Centrally-Ducted | ASZV903610A* | CHPF3642C6C*+TXV | A*VC800805C*A* | 33400 | 18 | 11 | 8.2 | 34000 | 24400 | 71.76% | 1.8 | 21600 | R-410A
212363621 | 2.78 | Yes | Yes | EverRest Extreme Comfort | HRCU-A-CB (Split System: Heat Pump with Remote Outdoor Unit-Air-Source) | Centrally-Ducted | ASZV903610A* | CHPF3642C6C*+TXV | A*VC801005C*A* | 33400 | 18 | 11 | 8.2 | 34000 | 24400 | 71.76% | 1.8 | 21600 | R-410A
212363622 | 2.78 | Yes | Yes | EverRest Extreme Comfort | HRCU-A-CB (Split System: Heat Pump with Remote Outdoor Unit-Air-Source) | Centrally-Ducted | ASZV903610A* | CHPF3642C6C*+TXV | A*VC960403BNB* | 33400 | 18 | 11 | 8.2 | 34000 | 24400 | 71.76% | 1.8 | 21600 | R-410A
212363623 | 2.78 | Yes | Yes | EverRest Extreme Comfort | HRCU-A-CB (Split System: Heat Pump with Remote Outdoor Unit-Air-Source) | Centrally-Ducted | ASZV903610A* | CHPF3642C6C*+TXV | A*VS960603BUA* | 33400 | 18 | 11 | 8.2 | 34000 | 24400 | 71.76% | 1.8 | 21600 | R-410A
212363625 | 2.78 | Yes | Yes | EverRest Extreme Comfort | HRCU-A-CB (Split System: Heat Pump with Remote Outdoor Unit-Air-Source) | Centrally-Ducted | ASZV903610A* | CHPF3642C6C*+TXV | A*VC960603BNB* | 33400 | 18 | 11 | 8.2 | 34000 | 24400 | 71.76% | 1.8 | 21600 | R-410A
212363626 | 2.78 | Yes | Yes | EverRest Extreme Comfort | HRCU-A-CB (Split System: Heat Pump with Remote Outdoor Unit-Air-Source) | Centrally-Ducted | ASZV903610A* | CHPF3642C6C*+TXV | A*VC960803BNB* | 33400 | 18 | 11 | 8.2 | 34000 | 24400 | 71.76% | 1.8 | 21600 | R-410A
212363628 | 2.78 | Yes | Yes | EverRest Extreme Comfort | HRCU-A-CB (Split System: Heat Pump with Remote Outdoor Unit-Air-Source) | Centrally-Ducted | ASZV903610A* | CHPF3642C6C*+TXV | A*VC960804CNB* | 33400 | 18 | 11 | 8.2 | 34000 | 24400 | 71.76% | 1.8 | 21600 | R-410A
212363629 | 2.78 | Yes | Yes | EverRest Extreme Comfort | HRCU-A-CB (Split System: Heat Pump with Remote Outdoor Unit-Air-Source) | Centrally-Ducted | ASZV903610A* | CHPF3642C6C*+TXV | A*VS960805CUA* | 33400 | 18 | 11 | 8.2 | 34000 | 24400 | 71.76% | 1.8 | 21600 | R-410A
212363630 | 2.78 | Yes | Yes | EverRest Extreme Comfort | HRCU-A-CB (Split System: Heat Pump with Remote Outdoor Unit-Air-Source) | Centrally-Ducted | ASZV903610A* | CHPF3642C6C*+TXV | A*VC961005CNB* | 33400 | 18 | 11 | 8.2 | 34000 | 24400 | 71.76% | 1.8 | 21600 | R-410A
212363632 | 2.78 | Yes | Yes | EverRest Extreme Comfort | HRCU-A-CB (Split System: Heat Pump with Remote Outdoor Unit-Air-Source) | Centrally-Ducted | ASZV903610A* | CHPF3642C6C*+TXV | A*VM970603BNB* | 33400 | 18 | 11 | 8.2 | 34000 | 24400 | 71.76% | 1.8 | 21600 | R-410A
212363633 | 2.78 | Yes | Yes | EverRest Extreme Comfort | HRCU-A-CB (Split System: Heat Pump with Remote Outdoor Unit-Air-Source) | Centrally-Ducted | ASZV903610A* | CHPF3642C6C*+TXV | A*VM970803BNB* | 33400 | 18 | 11 | 8.2 | 34000 | 24400 | 71.76% | 1.8 | 21600 | R-410A
212363635 | 2.78 | Yes | Yes | EverRest Extreme Comfort | HRCU-A-CB (Split System: Heat Pump with Remote Outdoor Unit-Air-Source) | Centrally-Ducted | ASZV903610A* | CHPF3642C6C*+TXV | A*VM970804CNB* | 33400 | 18 | 11 | 8.2 | 34000 | 24400 | 71.76% | 1.8 | 21600 | R-410A
212363636 | 2.78 | Yes | Yes | EverRest Extreme Comfort | HRCU-A-CB (Split System: Heat Pump with Remote Outdoor Unit-Air-Source) | Centrally-Ducted | ASZV903610A* | CHPF3642C6C*+TXV | A*VM971005CNB* | 33400 | 18 | 11 | 8.2 | 34000 | 24400 | 71.76% | 1.8 | 21600 | R-410A
212363638 | 2.78 | Yes | Yes | EverRest Extreme Comfort | HRCU-A-CB (Split System: Heat Pump with Remote Outdoor Unit-Air-Source) | Centrally-Ducted | ASZV903610A* | CHPF3743C6B*+MBVC1201**-1A*+TXV |  | 33400 | 18 | 11 | 8.2 | 34000 | 24400 | 71.76% | 1.8 | 21600 | R-410A
212363639 | 2.78 | Yes | Yes | EverRest Extreme Comfort | HRCU-A-CB (Split System: Heat Pump with Remote Outdoor Unit-Air-Source) | Centrally-Ducted | ASZV903610A* | CHPF3743C6B*+MBVC1601**-1A*+TXV |  | 33400 | 18 | 11 | 8.2 | 34000 | 24400 | 71.76% | 1.8 | 21600 | R-410A
212363640 | 2.78 | Yes | Yes | EverRest Extreme Comfort | HRCU-A-CB (Split System: Heat Pump with Remote Outdoor Unit-Air-Source) | Centrally-Ducted | ASZV903610A* | CHPF3743C6B*+TXV | A*VS800604BUA* | 33400 | 18 | 11 | 8.2 | 34000 | 24400 | 71.76% | 1.8 | 21600 | R-410A
212363642 | 2.78 | Yes | Yes | EverRest Extreme Comfort | HRCU-A-CB (Split System: Heat Pump with Remote Outdoor Unit-Air-Source) | Centrally-Ducted | ASZV903610A* | CHPF3743C6B*+TXV | A*VC800604B*A* | 33400 | 18 | 11 | 8.2 | 34000 | 24400 | 71.76% | 1.8 | 21600 | R-410A
212363643 | 2.78 | Yes | Yes | EverRest Extreme Comfort | HRCU-A-CB (Split System: Heat Pump with Remote Outdoor Unit-Air-Source) | Centrally-Ducted | ASZV903610A* | CHPF3743C6B*+TXV | A*VC800804C*A* | 33400 | 18 | 11 | 8.2 | 34000 | 24400 | 71.76% | 1.8 | 21600 | R-410A
212363645 | 2.78 | Yes | Yes | EverRest Extreme Comfort | HRCU-A-CB (Split System: Heat Pump with Remote Outdoor Unit-Air-Source) | Centrally-Ducted | ASZV903610A* | CHPF3743C6B*+TXV | A*VS800805CUA* | 33400 | 18 | 11 | 8.2 | 34000 | 24400 | 71.76% | 1.8 | 21600 | R-410A
212363646 | 2.78 | Yes | Yes | EverRest Extreme Comfort | HRCU-A-CB (Split System: Heat Pump with Remote Outdoor Unit-Air-Source) | Centrally-Ducted | ASZV903610A* | CHPF3743C6B*+TXV | A*VC800805C*A* | 33400 | 18 | 11 | 8.2 | 34000 | 24400 | 71.76% | 1.8 | 21600 | R-410A
212363647 | 2.78 | Yes | Yes | EverRest Extreme Comfort | HRCU-A-CB (Split System: Heat Pump with Remote Outdoor Unit-Air-Source) | Centrally-Ducted | ASZV903610A* | CHPF3743C6B*+TXV | A*VC801005C*A* | 33400 | 18 | 11 | 8.2 | 34000 | 24400 | 71.76% | 1.8 | 21600 | R-410A
212363649 | 2.78 | Yes | Yes | EverRest Extreme Comfort | HRCU-A-CB (Split System: Heat Pump with Remote Outdoor Unit-Air-Source) | Centrally-Ducted | ASZV903610A* | CHPF3743C6B*+TXV | A*VC960403BNB* | 33400 | 18 | 11 | 8.2 | 34000 | 24400 | 71.76% | 1.8 | 21600 | R-410A
212363650 | 2.78 | Yes | Yes | EverRest Extreme Comfort | HRCU-A-CB (Split System: Heat Pump with Remote Outdoor Unit-Air-Source) | Centrally-Ducted | ASZV903610A* | CHPF3743C6B*+TXV | A*VS960603BUA* | 33400 | 18 | 11 | 8.2 | 34000 | 24400 | 71.76% | 1.8 | 21600 | R-410A
212363651 | 2.78 | Yes | Yes | EverRest Extreme Comfort | HRCU-A-CB (Split System: Heat Pump with Remote Outdoor Unit-Air-Source) | Centrally-Ducted | ASZV903610A* | CHPF3743C6B*+TXV | A*VC960603BNB* | 33400 | 18 | 11 | 8.2 | 34000 | 24400 | 71.76% | 1.8 | 21600 | R-410A
212363653 | 2.78 | Yes | Yes | EverRest Extreme Comfort | HRCU-A-CB (Split System: Heat Pump with Remote Outdoor Unit-Air-Source) | Centrally-Ducted | ASZV903610A* | CHPF3743C6B*+TXV | A*VC960803BNB* | 33400 | 18 | 11 | 8.2 | 34000 | 24400 | 71.76% | 1.8 | 21600 | R-410A
212363654 | 2.78 | Yes | Yes | EverRest Extreme Comfort | HRCU-A-CB (Split System: Heat Pump with Remote Outdoor Unit-Air-Source) | Centrally-Ducted | ASZV903610A* | CHPF3743C6B*+TXV | A*VC960804CNB* | 33400 | 18 | 11 | 8.2 | 34000 | 24400 | 71.76% | 1.8 | 21600 | R-410A
212363656 | 2.78 | Yes | Yes | EverRest Extreme Comfort | HRCU-A-CB (Split System: Heat Pump with Remote Outdoor Unit-Air-Source) | Centrally-Ducted | ASZV903610A* | CHPF3743C6B*+TXV | A*VS960805CUA* | 33400 | 18 | 11 | 8.2 | 34000 | 24400 | 71.76% | 1.8 | 21600 | R-410A
212363657 | 2.78 | Yes | Yes | EverRest Extreme Comfort | HRCU-A-CB (Split System: Heat Pump with Remote Outdoor Unit-Air-Source) | Centrally-Ducted | ASZV903610A* | CHPF3743C6B*+TXV | A*VC961005CNB* | 33400 | 18 | 11 | 8.2 | 34000 | 24400 | 71.76% | 1.8 | 21600 | R-410A
212363658 | 2.78 | Yes | Yes | EverRest Extreme Comfort | HRCU-A-CB (Split System: Heat Pump with Remote Outdoor Unit-Air-Source) | Centrally-Ducted | ASZV903610A* | CHPF3743C6B*+TXV | A*VM970603BNB* | 33400 | 18 | 11 | 8.2 | 34000 | 24400 | 71.76% | 1.8 | 21600 | R-410A
212363660 | 2.78 | Yes | Yes | EverRest Extreme Comfort | HRCU-A-CB (Split System: Heat Pump with Remote Outdoor Unit-Air-Source) | Centrally-Ducted | ASZV903610A* | CHPF3743C6B*+TXV | A*VM970803BNB* | 33400 | 18 | 11 | 8.2 | 34000 | 24400 | 71.76% | 1.8 | 21600 | R-410A
212363661 | 2.78 | Yes | Yes | EverRest Extreme Comfort | HRCU-A-CB (Split System: Heat Pump with Remote Outdoor Unit-Air-Source) | Centrally-Ducted | ASZV903610A* | CHPF3743C6B*+TXV | A*VM970804CNB* | 33400 | 18 | 11 | 8.2 | 34000 | 24400 | 71.76% | 1.8 | 21600 | R-410A
212363662 | 2.78 | Yes | Yes | EverRest Extreme Comfort | HRCU-A-CB (Split System: Heat Pump with Remote Outdoor Unit-Air-Source) | Centrally-Ducted | ASZV903610A* | CHPF3743C6B*+TXV | A*VM971005CNB* | 33400 | 18 | 11 | 8.2 | 34000 | 24400 | 71.76% | 1.8 | 21600 | R-410A
212363664 | 2.82 | Yes | Yes | EverRest Extreme Comfort | HRCU-A-CB (Split System: Heat Pump with Remote Outdoor Unit-Air-Source) | Centrally-Ducted | ASZV903610A* | CSCF3642N6D*+MBVC1201**-1A*+TXV |  | 33800 | 18.5 | 11.5 | 8.2 | 34000 | 24400 | 71.76% | 1.8 | 21600 | R-410A
212363665 | 2.82 | Yes | Yes | EverRest Extreme Comfort | HRCU-A-CB (Split System: Heat Pump with Remote Outdoor Unit-Air-Source) | Centrally-Ducted | ASZV903610A* | CSCF3642N6D*+MBVC1601**-1A*+TXV |  | 33800 | 18.5 | 11.5 | 8.2 | 34000 | 24400 | 71.76% | 1.8 | 21600 | R-410A
212363667 | 2.82 | Yes | Yes | EverRest Extreme Comfort | HRCU-A-CB (Split System: Heat Pump with Remote Outdoor Unit-Air-Source) | Centrally-Ducted | ASZV903610A* | CSCF3642N6D*+TXV | A*VS800604BUA* | 33800 | 18.5 | 11.5 | 8.2 | 34000 | 24400 | 71.76% | 1.8 | 21600 | R-410A
212363668 | 2.82 | Yes | Yes | EverRest Extreme Comfort | HRCU-A-CB (Split System: Heat Pump with Remote Outdoor Unit-Air-Source) | Centrally-Ducted | ASZV903610A* | CSCF3642N6D*+TXV | A*VC800604B*A* | 33800 | 18.5 | 11.5 | 8.2 | 34000 | 24400 | 71.76% | 1.8 | 21600 | R-410A
212363669 | 2.82 | Yes | Yes | EverRest Extreme Comfort | HRCU-A-CB (Split System: Heat Pump with Remote Outdoor Unit-Air-Source) | Centrally-Ducted | ASZV903610A* | CSCF3642N6D*+TXV | A*VC800804C*A* | 33800 | 18.5 | 11.5 | 8.2 | 34000 | 24400 | 71.76% | 1.8 | 21600 | R-410A
212363671 | 2.82 | Yes | Yes | EverRest Extreme Comfort | HRCU-A-CB (Split System: Heat Pump with Remote Outdoor Unit-Air-Source) | Centrally-Ducted | ASZV903610A* | CSCF3642N6D*+TXV | A*VS800805CUA* | 33800 | 18.5 | 11.5 | 8.2 | 34000 | 24400 | 71.76% | 1.8 | 21600 | R-410A
212363672 | 2.82 | Yes | Yes | EverRest Extreme Comfort | HRCU-A-CB (Split System: Heat Pump with Remote Outdoor Unit-Air-Source) | Centrally-Ducted | ASZV903610A* | CSCF3642N6D*+TXV | A*VC800805C*A* | 33800 | 18.5 | 11.5 | 8.2 | 34000 | 24400 | 71.76% | 1.8 | 21600 | R-410A
212363674 | 2.82 | Yes | Yes | EverRest Extreme Comfort | HRCU-A-CB (Split System: Heat Pump with Remote Outdoor Unit-Air-Source) | Centrally-Ducted | ASZV903610A* | CSCF3642N6D*+TXV | A*VC801005C*A* | 33800 | 18.5 | 11.5 | 8.2 | 34000 | 24400 | 71.76% | 1.8 | 21600 | R-410A
212363675 | 2.82 | Yes | Yes | EverRest Extreme Comfort | HRCU-A-CB (Split System: Heat Pump with Remote Outdoor Unit-Air-Source) | Centrally-Ducted | ASZV903610A* | CSCF3642N6D*+TXV | A*VC960403BNB* | 33800 | 18.5 | 11.5 | 8.2 | 34000 | 24400 | 71.76% | 1.8 | 21600 | R-410A
212363676 | 2.82 | Yes | Yes | EverRest Extreme Comfort | HRCU-A-CB (Split System: Heat Pump with Remote Outdoor Unit-Air-Source) | Centrally-Ducted | ASZV903610A* | CSCF3642N6D*+TXV | A*VS960603BUA* | 33800 | 18.5 | 11.5 | 8.2 | 34000 | 24400 | 71.76% | 1.8 | 21600 | R-410A
212363678 | 2.82 | Yes | Yes | EverRest Extreme Comfort | HRCU-A-CB (Split System: Heat Pump with Remote Outdoor Unit-Air-Source) | Centrally-Ducted | ASZV903610A* | CSCF3642N6D*+TXV | A*VC960603BNB* | 33800 | 18.5 | 11.5 | 8.2 | 34000 | 24400 | 71.76% | 1.8 | 21600 | R-410A
212363679 | 2.82 | Yes | Yes | EverRest Extreme Comfort | HRCU-A-CB (Split System: Heat Pump with Remote Outdoor Unit-Air-Source) | Centrally-Ducted | ASZV903610A* | CSCF3642N6D*+TXV | A*VC960803BNB* | 33800 | 18.5 | 11.5 | 8.2 | 34000 | 24400 | 71.76% | 1.8 | 21600 | R-410A
212363680 | 2.82 | Yes | Yes | EverRest Extreme Comfort | HRCU-A-CB (Split System: Heat Pump with Remote Outdoor Unit-Air-Source) | Centrally-Ducted | ASZV903610A* | CSCF3642N6D*+TXV | A*VC960804CNB* | 33800 | 18.5 | 11.5 | 8.2 | 34000 | 24400 | 71.76% | 1.8 | 21600 | R-410A
212363681 | 2.82 | Yes | Yes | EverRest Extreme Comfort | HRCU-A-CB (Split System: Heat Pump with Remote Outdoor Unit-Air-Source) | Centrally-Ducted | ASZV903610A* | CSCF3642N6D*+TXV | A*VS960805CUA* | 33800 | 18.5 | 11.5 | 8.2 | 34000 | 24400 | 71.76% | 1.8 | 21600 | R-410A
212363682 | 2.82 | Yes | Yes | EverRest Extreme Comfort | HRCU-A-CB (Split System: Heat Pump with Remote Outdoor Unit-Air-Source) | Centrally-Ducted | ASZV903610A* | CSCF3642N6D*+TXV | A*VC961005CNB* | 33800 | 18.5 | 11.5 | 8.2 | 34000 | 24400 | 71.76% | 1.8 | 21600 | R-410A
212363683 | 2.82 | Yes | Yes | EverRest Extreme Comfort | HRCU-A-CB (Split System: Heat Pump with Remote Outdoor Unit-Air-Source) | Centrally-Ducted | ASZV903610A* | CSCF3642N6D*+TXV | A*VC961205DNB* | 33800 | 18.5 | 11.5 | 8.2 | 34000 | 24400 | 71.76% | 1.8 | 21600 | R-410A
212363685 | 2.82 | Yes | Yes | EverRest Extreme Comfort | HRCU-A-CB (Split System: Heat Pump with Remote Outdoor Unit-Air-Source) | Centrally-Ducted | ASZV903610A* | CSCF3642N6D*+TXV | A*VM970603BNB* | 33800 | 18.5 | 11.5 | 8.2 | 34000 | 24400 | 71.76% | 1.8 | 21600 | R-410A
212363686 | 2.82 | Yes | Yes | EverRest Extreme Comfort | HRCU-A-CB (Split System: Heat Pump with Remote Outdoor Unit-Air-Source) | Centrally-Ducted | ASZV903610A* | CSCF3642N6D*+TXV | A*VM970803BNB* | 33800 | 18.5 | 11.5 | 8.2 | 34000 | 24400 | 71.76% | 1.8 | 21600 | R-410A
212363687 | 2.82 | Yes | Yes | EverRest Extreme Comfort | HRCU-A-CB (Split System: Heat Pump with Remote Outdoor Unit-Air-Source) | Centrally-Ducted | ASZV903610A* | CSCF3642N6D*+TXV | A*VM970804CNB* | 33800 | 18.5 | 11.5 | 8.2 | 34000 | 24400 | 71.76% | 1.8 | 21600 | R-410A
212363688 | 2.82 | Yes | Yes | EverRest Extreme Comfort | HRCU-A-CB (Split System: Heat Pump with Remote Outdoor Unit-Air-Source) | Centrally-Ducted | ASZV903610A* | CSCF3642N6D*+TXV | A*VM971005CNB* | 33800 | 18.5 | 11.5 | 8.2 | 34000 | 24400 | 71.76% | 1.8 | 21600 | R-410A
212363690 | 2.82 | Yes | Yes | EverRest Extreme Comfort | HRCU-A-CB (Split System: Heat Pump with Remote Outdoor Unit-Air-Source) | Centrally-Ducted | ASZV903610A* | CSCF3642N6D*+TXV | A*VM971205DNB* | 33800 | 18.5 | 11.5 | 8.2 | 34000 | 24400 | 71.76% | 1.8 | 21600 | R-410A
212363855 | 2.8 | Yes | Yes | EverRest Extreme Comfort | HRCU-A-CB (Split System: Heat Pump with Remote Outdoor Unit-Air-Source) | Centrally-Ducted | GSZV903610A* | AMVE36CP1400A* |  | 33600 | 18.5 | 11.5 | 8.2 | 34000 | 24400 | 71.76% | 1.8 | 21600 | R-410A
212363856 | 2.8 | Yes | Yes | EverRest Extreme Comfort | HRCU-A-CB (Split System: Heat Pump with Remote Outdoor Unit-Air-Source) | Centrally-Ducted | GSZV903610A* | AMVE48DP1400A* |  | 33600 | 19 | 12 | 8.2 | 33600 | 24400 | 72.62% | 1.8 | 21400 | R-410A
212363857 | 2.83 | Yes | Yes | EverRest Extreme Comfort | HRCU-A-CB (Split System: Heat Pump with Remote Outdoor Unit-Air-Source) | Centrally-Ducted | GSZV903610A* | CA*F3137*6A*+MBVC1201**-1A*+TXV |  | 34000 | 18.5 | 12 | 8.2 | 34000 | 24400 | 71.76% | 1.8 | 21600 | R-410A
212363859 | 2.8 | Yes | Yes | EverRest Extreme Comfort | HRCU-A-CB (Split System: Heat Pump with Remote Outdoor Unit-Air-Source) | Centrally-Ducted | GSZV903610A* | CA*F3137*6A*+TXV | G*VS800604BUA* | 33600 | 18.5 | 12 | 8.2 | 34000 | 24400 | 71.76% | 1.8 | 21600 | R-410A
212363860 | 2.8 | Yes | Yes | EverRest Extreme Comfort | HRCU-A-CB (Split System: Heat Pump with Remote Outdoor Unit-Air-Source) | Centrally-Ducted | GSZV903610A* | CA*F3137*6A*+TXV | G*VC800604B*A* | 33600 | 18.5 | 12 | 8.2 | 34000 | 24400 | 71.76% | 1.8 | 21600 | R-410A
212363861 | 2.8 | Yes | Yes | EverRest Extreme Comfort | HRCU-A-CB (Split System: Heat Pump with Remote Outdoor Unit-Air-Source) | Centrally-Ducted | GSZV903610A* | CA*F3137*6A*+TXV | G*VC960403BNB* | 33600 | 18 | 11.5 | 8.2 | 34000 | 24400 | 71.76% | 1.8 | 21600 | R-410A
212363863 | 2.8 | Yes | Yes | EverRest Extreme Comfort | HRCU-A-CB (Split System: Heat Pump with Remote Outdoor Unit-Air-Source) | Centrally-Ducted | GSZV903610A* | CA*F3137*6A*+TXV | G*VS960603BUA* | 33600 | 18.5 | 11.5 | 8.2 | 34000 | 24400 | 71.76% | 1.8 | 21600 | R-410A
212363864 | 2.8 | Yes | Yes | EverRest Extreme Comfort | HRCU-A-CB (Split System: Heat Pump with Remote Outdoor Unit-Air-Source) | Centrally-Ducted | GSZV903610A* | CA*F3137*6A*+TXV | G*VC960603BNB* | 33600 | 18 | 11.5 | 8.2 | 34000 | 24400 | 71.76% | 1.8 | 21600 | R-410A
212363866 | 2.8 | Yes | Yes | EverRest Extreme Comfort | HRCU-A-CB (Split System: Heat Pump with Remote Outdoor Unit-Air-Source) | Centrally-Ducted | GSZV903610A* | CA*F3137*6A*+TXV | G*VC960803BNB* | 33600 | 18.5 | 11.5 | 8.2 | 34000 | 24400 | 71.76% | 1.8 | 21600 | R-410A
212363867 | 2.8 | Yes | Yes | EverRest Extreme Comfort | HRCU-A-CB (Split System: Heat Pump with Remote Outdoor Unit-Air-Source) | Centrally-Ducted | GSZV903610A* | CA*F3137*6A*+TXV | G*VM970603BNB* | 33600 | 18.5 | 11.5 | 8.2 | 34000 | 24400 | 71.76% | 1.8 | 21600 | R-410A
212363868 | 2.8 | Yes | Yes | EverRest Extreme Comfort | HRCU-A-CB (Split System: Heat Pump with Remote Outdoor Unit-Air-Source) | Centrally-Ducted | GSZV903610A* | CA*F3137*6A*+TXV | G*VM970803BNB* | 33600 | 18.5 | 11.5 | 8.2 | 34000 | 24400 | 71.76% | 1.8 | 21600 | R-410A
212363870 | 2.83 | Yes | Yes | EverRest Extreme Comfort | HRCU-A-CB (Split System: Heat Pump with Remote Outdoor Unit-Air-Source) | Centrally-Ducted | GSZV903610A* | CA*F3743*6D*+MBVC1201**-1A*+TXV |  | 34000 | 19 | 12 | 8.2 | 34000 | 24400 | 71.76% | 1.8 | 21600 | R-410A
212363871 | 2.8 | Yes | Yes | EverRest Extreme Comfort | HRCU-A-CB (Split System: Heat Pump with Remote Outdoor Unit-Air-Source) | Centrally-Ducted | GSZV903610A* | CA*F3743*6D*+TXV | G*VS800604BUA* | 33600 | 18.5 | 12 | 8.2 | 34000 | 24400 | 71.76% | 1.8 | 21600 | R-410A
212363872 | 2.8 | Yes | Yes | EverRest Extreme Comfort | HRCU-A-CB (Split System: Heat Pump with Remote Outdoor Unit-Air-Source) | Centrally-Ducted | GSZV903610A* | CA*F3743*6D*+TXV | G*VC800604B*A* | 33600 | 19 | 12 | 8.2 | 34000 | 24400 | 71.76% | 1.8 | 21600 | R-410A
212363874 | 2.8 | Yes | Yes | EverRest Extreme Comfort | HRCU-A-CB (Split System: Heat Pump with Remote Outdoor Unit-Air-Source) | Centrally-Ducted | GSZV903610A* | CA*F3743*6D*+TXV | G*VC800804C*A* | 33600 | 19 | 12 | 8.2 | 34000 | 24400 | 71.76% | 1.8 | 21600 | R-410A
212363875 | 2.8 | Yes | Yes | EverRest Extreme Comfort | HRCU-A-CB (Split System: Heat Pump with Remote Outdoor Unit-Air-Source) | Centrally-Ducted | GSZV903610A* | CA*F3743*6D*+TXV | G*VS800805CUA* | 33600 | 19 | 12 | 8.2 | 34000 | 24400 | 71.76% | 1.8 | 21600 | R-410A
212363877 | 2.8 | Yes | Yes | EverRest Extreme Comfort | HRCU-A-CB (Split System: Heat Pump with Remote Outdoor Unit-Air-Source) | Centrally-Ducted | GSZV903610A* | CA*F3743*6D*+TXV | G*VC800805C*A* | 33600 | 19 | 12 | 8.2 | 34000 | 24400 | 71.76% | 1.8 | 21600 | R-410A
212363878 | 2.8 | Yes | Yes | EverRest Extreme Comfort | HRCU-A-CB (Split System: Heat Pump with Remote Outdoor Unit-Air-Source) | Centrally-Ducted | GSZV903610A* | CA*F3743*6D*+TXV | G*VC801005C*A* | 33600 | 19 | 12 | 8.2 | 34000 | 24400 | 71.76% | 1.8 | 21600 | R-410A
212363879 | 2.8 | Yes | Yes | EverRest Extreme Comfort | HRCU-A-CB (Split System: Heat Pump with Remote Outdoor Unit-Air-Source) | Centrally-Ducted | GSZV903610A* | CA*F3743*6D*+TXV | G*VC960403BNB* | 33600 | 18.5 | 11.5 | 8.2 | 34000 | 24400 | 71.76% | 1.8 | 21600 | R-410A
212363881 | 2.8 | Yes | Yes | EverRest Extreme Comfort | HRCU-A-CB (Split System: Heat Pump with Remote Outdoor Unit-Air-Source) | Centrally-Ducted | GSZV903610A* | CA*F3743*6D*+TXV | G*VS960603BUA* | 33600 | 18.5 | 11.5 | 8.2 | 34000 | 24400 | 71.76% | 1.8 | 21600 | R-410A
212363882 | 2.8 | Yes | Yes | EverRest Extreme Comfort | HRCU-A-CB (Split System: Heat Pump with Remote Outdoor Unit-Air-Source) | Centrally-Ducted | GSZV903610A* | CA*F3743*6D*+TXV | G*VC960603BNB* | 33600 | 18.5 | 11.5 | 8.2 | 34000 | 24400 | 71.76% | 1.8 | 21600 | R-410A
212363884 | 2.8 | Yes | Yes | EverRest Extreme Comfort | HRCU-A-CB (Split System: Heat Pump with Remote Outdoor Unit-Air-Source) | Centrally-Ducted | GSZV903610A* | CA*F3743*6D*+TXV | G*VC960803BNB* | 33600 | 18.5 | 11.5 | 8.2 | 34000 | 24400 | 71.76% | 1.8 | 21600 | R-410A
212363885 | 2.8 | Yes | Yes | EverRest Extreme Comfort | HRCU-A-CB (Split System: Heat Pump with Remote Outdoor Unit-Air-Source) | Centrally-Ducted | GSZV903610A* | CA*F3743*6D*+TXV | G*VC960804CNB* | 33600 | 19 | 12 | 8.2 | 34000 | 24400 | 71.76% | 1.8 | 21600 | R-410A
212363887 | 2.8 | Yes | Yes | EverRest Extreme Comfort | HRCU-A-CB (Split System: Heat Pump with Remote Outdoor Unit-Air-Source) | Centrally-Ducted | GSZV903610A* | CA*F3743*6D*+TXV | G*VS960805CUA* | 33600 | 18.5 | 12 | 8.2 | 34000 | 24400 | 71.76% | 1.8 | 21600 | R-410A
212363888 | 2.8 | Yes | Yes | EverRest Extreme Comfort | HRCU-A-CB (Split System: Heat Pump with Remote Outdoor Unit-Air-Source) | Centrally-Ducted | GSZV903610A* | CA*F3743*6D*+TXV | G*VC961005CNB* | 33600 | 19 | 12 | 8.2 | 34000 | 24400 | 71.76% | 1.8 | 21600 | R-410A
212363889 | 2.8 | Yes | Yes | EverRest Extreme Comfort | HRCU-A-CB (Split System: Heat Pump with Remote Outdoor Unit-Air-Source) | Centrally-Ducted | GSZV903610A* | CA*F3743*6D*+TXV | G*VC961205DNB* | 33600 | 19 | 12 | 8.2 | 34000 | 24400 | 71.76% | 1.8 | 21600 | R-410A
212363891 | 2.8 | Yes | Yes | EverRest Extreme Comfort | HRCU-A-CB (Split System: Heat Pump with Remote Outdoor Unit-Air-Source) | Centrally-Ducted | GSZV903610A* | CA*F3743*6D*+TXV | G*VM970603BNB* | 33600 | 18.5 | 12 | 8.2 | 34000 | 24400 | 71.76% | 1.8 | 21600 | R-410A
212363892 | 2.8 | Yes | Yes | EverRest Extreme Comfort | HRCU-A-CB (Split System: Heat Pump with Remote Outdoor Unit-Air-Source) | Centrally-Ducted | GSZV903610A* | CA*F3743*6D*+TXV | G*VM970803BNB* | 33600 | 18.5 | 12 | 8.2 | 34000 | 24400 | 71.76% | 1.8 | 21600 | R-410A
212363894 | 2.77 | Yes | Yes | EverRest Extreme Comfort | HRCU-A-CB (Split System: Heat Pump with Remote Outdoor Unit-Air-Source) | Centrally-Ducted | GSZV903610A* | CA*F3743*6D*+TXV | G*VM970804CNB* | 33200 | 19 | 12 | 8.2 | 33600 | 24400 | 72.62% | 1.8 | 21400 | R-410A
212363895 | 2.77 | Yes | Yes | EverRest Extreme Comfort | HRCU-A-CB (Split System: Heat Pump with Remote Outdoor Unit-Air-Source) | Centrally-Ducted | GSZV903610A* | CA*F3743*6D*+TXV | G*VM971005CNB* | 33200 | 19 | 12 | 8.2 | 33600 | 24400 | 72.62% | 1.8 | 21400 | R-410A
212363896 | 2.77 | Yes | Yes | EverRest Extreme Comfort | HRCU-A-CB (Split System: Heat Pump with Remote Outdoor Unit-Air-Source) | Centrally-Ducted | GSZV903610A* | CA*F3743*6D*+TXV | G*VM971205DNB* | 33200 | 19 | 12 | 8.2 | 33600 | 24400 | 72.62% | 1.8 | 21400 | R-410A
212363898 | 2.78 | Yes | Yes | EverRest Extreme Comfort | HRCU-A-CB (Split System: Heat Pump with Remote Outdoor Unit-Air-Source) | Centrally-Ducted | GSZV903610A* | CHPF3642C6C*+MBVC1201**-1A*+TXV |  | 33400 | 18 | 11 | 8.2 | 34000 | 24400 | 71.76% | 1.8 | 21600 | R-410A
212363899 | 2.78 | Yes | Yes | EverRest Extreme Comfort | HRCU-A-CB (Split System: Heat Pump with Remote Outdoor Unit-Air-Source) | Centrally-Ducted | GSZV903610A* | CHPF3642C6C*+MBVC1601**-1A*+TXV |  | 33400 | 18 | 11 | 8.2 | 34000 | 24400 | 71.76% | 1.8 | 21600 | R-410A
212363901 | 2.78 | Yes | Yes | EverRest Extreme Comfort | HRCU-A-CB (Split System: Heat Pump with Remote Outdoor Unit-Air-Source) | Centrally-Ducted | GSZV903610A* | CHPF3642C6C*+TXV | G*VS800604BUA* | 33400 | 18 | 11 | 8.2 | 34000 | 24400 | 71.76% | 1.8 | 21600 | R-410A
212363902 | 2.78 | Yes | Yes | EverRest Extreme Comfort | HRCU-A-CB (Split System: Heat Pump with Remote Outdoor Unit-Air-Source) | Centrally-Ducted | GSZV903610A* | CHPF3642C6C*+TXV | G*VC800604B*A* | 33400 | 18 | 11 | 8.2 | 34000 | 24400 | 71.76% | 1.8 | 21600 | R-410A
212363903 | 2.78 | Yes | Yes | EverRest Extreme Comfort | HRCU-A-CB (Split System: Heat Pump with Remote Outdoor Unit-Air-Source) | Centrally-Ducted | GSZV903610A* | CHPF3642C6C*+TXV | G*VC800804C*A* | 33400 | 18 | 11 | 8.2 | 34000 | 24400 | 71.76% | 1.8 | 21600 | R-410A
212363905 | 2.78 | Yes | Yes | EverRest Extreme Comfort | HRCU-A-CB (Split System: Heat Pump with Remote Outdoor Unit-Air-Source) | Centrally-Ducted | GSZV903610A* | CHPF3642C6C*+TXV | G*VS800805CUA* | 33400 | 18 | 11 | 8.2 | 34000 | 24400 | 71.76% | 1.8 | 21600 | R-410A
212363906 | 2.78 | Yes | Yes | EverRest Extreme Comfort | HRCU-A-CB (Split System: Heat Pump with Remote Outdoor Unit-Air-Source) | Centrally-Ducted | GSZV903610A* | CHPF3642C6C*+TXV | G*VC800805C*A* | 33400 | 18 | 11 | 8.2 | 34000 | 24400 | 71.76% | 1.8 | 21600 | R-410A
212363908 | 2.78 | Yes | Yes | EverRest Extreme Comfort | HRCU-A-CB (Split System: Heat Pump with Remote Outdoor Unit-Air-Source) | Centrally-Ducted | GSZV903610A* | CHPF3642C6C*+TXV | G*VC801005C*A* | 33400 | 18 | 11 | 8.2 | 34000 | 24400 | 71.76% | 1.8 | 21600 | R-410A
212363909 | 2.78 | Yes | Yes | EverRest Extreme Comfort | HRCU-A-CB (Split System: Heat Pump with Remote Outdoor Unit-Air-Source) | Centrally-Ducted | GSZV903610A* | CHPF3642C6C*+TXV | G*VC960403BNB* | 33400 | 18 | 11 | 8.2 | 34000 | 24400 | 71.76% | 1.8 | 21600 | R-410A
212363910 | 2.78 | Yes | Yes | EverRest Extreme Comfort | HRCU-A-CB (Split System: Heat Pump with Remote Outdoor Unit-Air-Source) | Centrally-Ducted | GSZV903610A* | CHPF3642C6C*+TXV | G*VS960603BUA* | 33400 | 18 | 11 | 8.2 | 34000 | 24400 | 71.76% | 1.8 | 21600 | R-410A
212363912 | 2.78 | Yes | Yes | EverRest Extreme Comfort | HRCU-A-CB (Split System: Heat Pump with Remote Outdoor Unit-Air-Source) | Centrally-Ducted | GSZV903610A* | CHPF3642C6C*+TXV | G*VC960603BNB* | 33400 | 18 | 11 | 8.2 | 34000 | 24400 | 71.76% | 1.8 | 21600 | R-410A
212363913 | 2.78 | Yes | Yes | EverRest Extreme Comfort | HRCU-A-CB (Split System: Heat Pump with Remote Outdoor Unit-Air-Source) | Centrally-Ducted | GSZV903610A* | CHPF3642C6C*+TXV | G*VC960803BNB* | 33400 | 18 | 11 | 8.2 | 34000 | 24400 | 71.76% | 1.8 | 21600 | R-410A
212363915 | 2.78 | Yes | Yes | EverRest Extreme Comfort | HRCU-A-CB (Split System: Heat Pump with Remote Outdoor Unit-Air-Source) | Centrally-Ducted | GSZV903610A* | CHPF3642C6C*+TXV | G*VC960804CNB* | 33400 | 18 | 11 | 8.2 | 34000 | 24400 | 71.76% | 1.8 | 21600 | R-410A
212363916 | 2.78 | Yes | Yes | EverRest Extreme Comfort | HRCU-A-CB (Split System: Heat Pump with Remote Outdoor Unit-Air-Source) | Centrally-Ducted | GSZV903610A* | CHPF3642C6C*+TXV | G*VS960805CUA* | 33400 | 18 | 11 | 8.2 | 34000 | 24400 | 71.76% | 1.8 | 21600 | R-410A
212363917 | 2.78 | Yes | Yes | EverRest Extreme Comfort | HRCU-A-CB (Split System: Heat Pump with Remote Outdoor Unit-Air-Source) | Centrally-Ducted | GSZV903610A* | CHPF3642C6C*+TXV | G*VC961005CNB* | 33400 | 18 | 11 | 8.2 | 34000 | 24400 | 71.76% | 1.8 | 21600 | R-410A
212363919 | 2.78 | Yes | Yes | EverRest Extreme Comfort | HRCU-A-CB (Split System: Heat Pump with Remote Outdoor Unit-Air-Source) | Centrally-Ducted | GSZV903610A* | CHPF3642C6C*+TXV | G*VM970603BNB* | 33400 | 18 | 11 | 8.2 | 34000 | 24400 | 71.76% | 1.8 | 21600 | R-410A
212363920 | 2.78 | Yes | Yes | EverRest Extreme Comfort | HRCU-A-CB (Split System: Heat Pump with Remote Outdoor Unit-Air-Source) | Centrally-Ducted | GSZV903610A* | CHPF3642C6C*+TXV | G*VM970803BNB* | 33400 | 18 | 11 | 8.2 | 34000 | 24400 | 71.76% | 1.8 | 21600 | R-410A
212363922 | 2.78 | Yes | Yes | EverRest Extreme Comfort | HRCU-A-CB (Split System: Heat Pump with Remote Outdoor Unit-Air-Source) | Centrally-Ducted | GSZV903610A* | CHPF3642C6C*+TXV | G*VM970804CNB* | 33400 | 18 | 11 | 8.2 | 34000 | 24400 | 71.76% | 1.8 | 21600 | R-410A
212363923 | 2.78 | Yes | Yes | EverRest Extreme Comfort | HRCU-A-CB (Split System: Heat Pump with Remote Outdoor Unit-Air-Source) | Centrally-Ducted | GSZV903610A* | CHPF3642C6C*+TXV | G*VM971005CNB* | 33400 | 18 | 11 | 8.2 | 34000 | 24400 | 71.76% | 1.8 | 21600 | R-410A
212363924 | 2.78 | Yes | Yes | EverRest Extreme Comfort | HRCU-A-CB (Split System: Heat Pump with Remote Outdoor Unit-Air-Source) | Centrally-Ducted | GSZV903610A* | CHPF3743C6B*+MBVC1201**-1A*+TXV |  | 33400 | 18 | 11 | 8.2 | 34000 | 24400 | 71.76% | 1.8 | 21600 | R-410A
212363926 | 2.78 | Yes | Yes | EverRest Extreme Comfort | HRCU-A-CB (Split System: Heat Pump with Remote Outdoor Unit-Air-Source) | Centrally-Ducted | GSZV903610A* | CHPF3743C6B*+MBVC1601**-1A*+TXV |  | 33400 | 18 | 11 | 8.2 | 34000 | 24400 | 71.76% | 1.8 | 21600 | R-410A
212363927 | 2.78 | Yes | Yes | EverRest Extreme Comfort | HRCU-A-CB (Split System: Heat Pump with Remote Outdoor Unit-Air-Source) | Centrally-Ducted | GSZV903610A* | CHPF3743C6B*+TXV | G*VS800604BUA* | 33400 | 18 | 11 | 8.2 | 34000 | 24400 | 71.76% | 1.8 | 21600 | R-410A
212363929 | 2.78 | Yes | Yes | EverRest Extreme Comfort | HRCU-A-CB (Split System: Heat Pump with Remote Outdoor Unit-Air-Source) | Centrally-Ducted | GSZV903610A* | CHPF3743C6B*+TXV | G*VC800604B*A* | 33400 | 18 | 11 | 8.2 | 34000 | 24400 | 71.76% | 1.8 | 21600 | R-410A
212363930 | 2.78 | Yes | Yes | EverRest Extreme Comfort | HRCU-A-CB (Split System: Heat Pump with Remote Outdoor Unit-Air-Source) | Centrally-Ducted | GSZV903610A* | CHPF3743C6B*+TXV | G*VC800804C*A* | 33400 | 18 | 11 | 8.2 | 34000 | 24400 | 71.76% | 1.8 | 21600 | R-410A
212363931 | 2.78 | Yes | Yes | EverRest Extreme Comfort | HRCU-A-CB (Split System: Heat Pump with Remote Outdoor Unit-Air-Source) | Centrally-Ducted | GSZV903610A* | CHPF3743C6B*+TXV | G*VS800805CUA* | 33400 | 18 | 11 | 8.2 | 34000 | 24400 | 71.76% | 1.8 | 21600 | R-410A
212363933 | 2.78 | Yes | Yes | EverRest Extreme Comfort | HRCU-A-CB (Split System: Heat Pump with Remote Outdoor Unit-Air-Source) | Centrally-Ducted | GSZV903610A* | CHPF3743C6B*+TXV | G*VC800805C*A* | 33400 | 18 | 11 | 8.2 | 34000 | 24400 | 71.76% | 1.8 | 21600 | R-410A
212363934 | 2.78 | Yes | Yes | EverRest Extreme Comfort | HRCU-A-CB (Split System: Heat Pump with Remote Outdoor Unit-Air-Source) | Centrally-Ducted | GSZV903610A* | CHPF3743C6B*+TXV | G*VC801005C*A* | 33400 | 18 | 11 | 8.2 | 34000 | 24400 | 71.76% | 1.8 | 21600 | R-410A
212363936 | 2.78 | Yes | Yes | EverRest Extreme Comfort | HRCU-A-CB (Split System: Heat Pump with Remote Outdoor Unit-Air-Source) | Centrally-Ducted | GSZV903610A* | CHPF3743C6B*+TXV | G*VC960403BNB* | 33400 | 18 | 11 | 8.2 | 34000 | 24400 | 71.76% | 1.8 | 21600 | R-410A
212363937 | 2.78 | Yes | Yes | EverRest Extreme Comfort | HRCU-A-CB (Split System: Heat Pump with Remote Outdoor Unit-Air-Source) | Centrally-Ducted | GSZV903610A* | CHPF3743C6B*+TXV | G*VS960603BUA* | 33400 | 18 | 11 | 8.2 | 34000 | 24400 | 71.76% | 1.8 | 21600 | R-410A
212363938 | 2.78 | Yes | Yes | EverRest Extreme Comfort | HRCU-A-CB (Split System: Heat Pump with Remote Outdoor Unit-Air-Source) | Centrally-Ducted | GSZV903610A* | CHPF3743C6B*+TXV | G*VC960603BNB* | 33400 | 18 | 11 | 8.2 | 34000 | 24400 | 71.76% | 1.8 | 21600 | R-410A
212363940 | 2.78 | Yes | Yes | EverRest Extreme Comfort | HRCU-A-CB (Split System: Heat Pump with Remote Outdoor Unit-Air-Source) | Centrally-Ducted | GSZV903610A* | CHPF3743C6B*+TXV | G*VC960803BNB* | 33400 | 18 | 11 | 8.2 | 34000 | 24400 | 71.76% | 1.8 | 21600 | R-410A
212363941 | 2.78 | Yes | Yes | EverRest Extreme Comfort | HRCU-A-CB (Split System: Heat Pump with Remote Outdoor Unit-Air-Source) | Centrally-Ducted | GSZV903610A* | CHPF3743C6B*+TXV | G*VC960804CNB* | 33400 | 18 | 11 | 8.2 | 34000 | 24400 | 71.76% | 1.8 | 21600 | R-410A
212363942 | 2.78 | Yes | Yes | EverRest Extreme Comfort | HRCU-A-CB (Split System: Heat Pump with Remote Outdoor Unit-Air-Source) | Centrally-Ducted | GSZV903610A* | CHPF3743C6B*+TXV | G*VS960805CUA* | 33400 | 18 | 11 | 8.2 | 34000 | 24400 | 71.76% | 1.8 | 21600 | R-410A
212363943 | 2.78 | Yes | Yes | EverRest Extreme Comfort | HRCU-A-CB (Split System: Heat Pump with Remote Outdoor Unit-Air-Source) | Centrally-Ducted | GSZV903610A* | CHPF3743C6B*+TXV | G*VC961005CNB* | 33400 | 18 | 11 | 8.2 | 34000 | 24400 | 71.76% | 1.8 | 21600 | R-410A
212363944 | 2.78 | Yes | Yes | EverRest Extreme Comfort | HRCU-A-CB (Split System: Heat Pump with Remote Outdoor Unit-Air-Source) | Centrally-Ducted | GSZV903610A* | CHPF3743C6B*+TXV | G*VM970603BNB* | 33400 | 18 | 11 | 8.2 | 34000 | 24400 | 71.76% | 1.8 | 21600 | R-410A
212363945 | 2.78 | Yes | Yes | EverRest Extreme Comfort | HRCU-A-CB (Split System: Heat Pump with Remote Outdoor Unit-Air-Source) | Centrally-Ducted | GSZV903610A* | CHPF3743C6B*+TXV | G*VM970803BNB* | 33400 | 18 | 11 | 8.2 | 34000 | 24400 | 71.76% | 1.8 | 21600 | R-410A
212363946 | 2.78 | Yes | Yes | EverRest Extreme Comfort | HRCU-A-CB (Split System: Heat Pump with Remote Outdoor Unit-Air-Source) | Centrally-Ducted | GSZV903610A* | CHPF3743C6B*+TXV | G*VM970804CNB* | 33400 | 18 | 11 | 8.2 | 34000 | 24400 | 71.76% | 1.8 | 21600 | R-410A
212363947 | 2.78 | Yes | Yes | EverRest Extreme Comfort | HRCU-A-CB (Split System: Heat Pump with Remote Outdoor Unit-Air-Source) | Centrally-Ducted | GSZV903610A* | CHPF3743C6B*+TXV | G*VM971005CNB* | 33400 | 18 | 11 | 8.2 | 34000 | 24400 | 71.76% | 1.8 | 21600 | R-410A
212363948 | 2.82 | Yes | Yes | EverRest Extreme Comfort | HRCU-A-CB (Split System: Heat Pump with Remote Outdoor Unit-Air-Source) | Centrally-Ducted | GSZV903610A* | CSCF3642N6D*+MBVC1201**-1A*+TXV |  | 33800 | 18.5 | 11.5 | 8.2 | 34000 | 24400 | 71.76% | 1.8 | 21600 | R-410A
212363949 | 2.82 | Yes | Yes | EverRest Extreme Comfort | HRCU-A-CB (Split System: Heat Pump with Remote Outdoor Unit-Air-Source) | Centrally-Ducted | GSZV903610A* | CSCF3642N6D*+MBVC1601**-1A*+TXV |  | 33800 | 18.5 | 11.5 | 8.2 | 34000 | 24400 | 71.76% | 1.8 | 21600 | R-410A
212363950 | 2.82 | Yes | Yes | EverRest Extreme Comfort | HRCU-A-CB (Split System: Heat Pump with Remote Outdoor Unit-Air-Source) | Centrally-Ducted | GSZV903610A* | CSCF3642N6D*+TXV | G*VS800604BUA* | 33800 | 18.5 | 11.5 | 8.2 | 34000 | 24400 | 71.76% | 1.8 | 21600 | R-410A
212363951 | 2.82 | Yes | Yes | EverRest Extreme Comfort | HRCU-A-CB (Split System: Heat Pump with Remote Outdoor Unit-Air-Source) | Centrally-Ducted | GSZV903610A* | CSCF3642N6D*+TXV | G*VC800604B*A* | 33800 | 18.5 | 11.5 | 8.2 | 34000 | 24400 | 71.76% | 1.8 | 21600 | R-410A
212363952 | 2.82 | Yes | Yes | EverRest Extreme Comfort | HRCU-A-CB (Split System: Heat Pump with Remote Outdoor Unit-Air-Source) | Centrally-Ducted | GSZV903610A* | CSCF3642N6D*+TXV | G*VC800804C*A* | 33800 | 18.5 | 11.5 | 8.2 | 34000 | 24400 | 71.76% | 1.8 | 21600 | R-410A
212363954 | 2.82 | Yes | Yes | EverRest Extreme Comfort | HRCU-A-CB (Split System: Heat Pump with Remote Outdoor Unit-Air-Source) | Centrally-Ducted | GSZV903610A* | CSCF3642N6D*+TXV | G*VS800805CUA* | 33800 | 18.5 | 11.5 | 8.2 | 34000 | 24400 | 71.76% | 1.8 | 21600 | R-410A
212363955 | 2.82 | Yes | Yes | EverRest Extreme Comfort | HRCU-A-CB (Split System: Heat Pump with Remote Outdoor Unit-Air-Source) | Centrally-Ducted | GSZV903610A* | CSCF3642N6D*+TXV | G*VC800805C*A* | 33800 | 18.5 | 11.5 | 8.2 | 34000 | 24400 | 71.76% | 1.8 | 21600 | R-410A
212363956 | 2.82 | Yes | Yes | EverRest Extreme Comfort | HRCU-A-CB (Split System: Heat Pump with Remote Outdoor Unit-Air-Source) | Centrally-Ducted | GSZV903610A* | CSCF3642N6D*+TXV | G*VC801005C*A* | 33800 | 18.5 | 11.5 | 8.2 | 34000 | 24400 | 71.76% | 1.8 | 21600 | R-410A
212363958 | 2.82 | Yes | Yes | EverRest Extreme Comfort | HRCU-A-CB (Split System: Heat Pump with Remote Outdoor Unit-Air-Source) | Centrally-Ducted | GSZV903610A* | CSCF3642N6D*+TXV | G*VC960403BNB* | 33800 | 18.5 | 11.5 | 8.2 | 34000 | 24400 | 71.76% | 1.8 | 21600 | R-410A
212363959 | 2.82 | Yes | Yes | EverRest Extreme Comfort | HRCU-A-CB (Split System: Heat Pump with Remote Outdoor Unit-Air-Source) | Centrally-Ducted | GSZV903610A* | CSCF3642N6D*+TXV | G*VS960603BUA* | 33800 | 18.5 | 11.5 | 8.2 | 34000 | 24400 | 71.76% | 1.8 | 21600 | R-410A
212363961 | 2.82 | Yes | Yes | EverRest Extreme Comfort | HRCU-A-CB (Split System: Heat Pump with Remote Outdoor Unit-Air-Source) | Centrally-Ducted | GSZV903610A* | CSCF3642N6D*+TXV | G*VC960603BNB* | 33800 | 18.5 | 11.5 | 8.2 | 34000 | 24400 | 71.76% | 1.8 | 21600 | R-410A
212363962 | 2.82 | Yes | Yes | EverRest Extreme Comfort | HRCU-A-CB (Split System: Heat Pump with Remote Outdoor Unit-Air-Source) | Centrally-Ducted | GSZV903610A* | CSCF3642N6D*+TXV | G*VC960803BNB* | 33800 | 18.5 | 11.5 | 8.2 | 34000 | 24400 | 71.76% | 1.8 | 21600 | R-410A
212363963 | 2.82 | Yes | Yes | EverRest Extreme Comfort | HRCU-A-CB (Split System: Heat Pump with Remote Outdoor Unit-Air-Source) | Centrally-Ducted | GSZV903610A* | CSCF3642N6D*+TXV | G*VC960804CNB* | 33800 | 18.5 | 11.5 | 8.2 | 34000 | 24400 | 71.76% | 1.8 | 21600 | R-410A
212363965 | 2.82 | Yes | Yes | EverRest Extreme Comfort | HRCU-A-CB (Split System: Heat Pump with Remote Outdoor Unit-Air-Source) | Centrally-Ducted | GSZV903610A* | CSCF3642N6D*+TXV | G*VS960805CUA* | 33800 | 18.5 | 11.5 | 8.2 | 34000 | 24400 | 71.76% | 1.8 | 21600 | R-410A
212363966 | 2.82 | Yes | Yes | EverRest Extreme Comfort | HRCU-A-CB (Split System: Heat Pump with Remote Outdoor Unit-Air-Source) | Centrally-Ducted | GSZV903610A* | CSCF3642N6D*+TXV | G*VC961005CNB* | 33800 | 18.5 | 11.5 | 8.2 | 34000 | 24400 | 71.76% | 1.8 | 21600 | R-410A
212363968 | 2.82 | Yes | Yes | EverRest Extreme Comfort | HRCU-A-CB (Split System: Heat Pump with Remote Outdoor Unit-Air-Source) | Centrally-Ducted | GSZV903610A* | CSCF3642N6D*+TXV | G*VC961205DNB* | 33800 | 18.5 | 11.5 | 8.2 | 34000 | 24400 | 71.76% | 1.8 | 21600 | R-410A
212363969 | 2.82 | Yes | Yes | EverRest Extreme Comfort | HRCU-A-CB (Split System: Heat Pump with Remote Outdoor Unit-Air-Source) | Centrally-Ducted | GSZV903610A* | CSCF3642N6D*+TXV | G*VM970603BNB* | 33800 | 18.5 | 11.5 | 8.2 | 34000 | 24400 | 71.76% | 1.8 | 21600 | R-410A
212363970 | 2.82 | Yes | Yes | EverRest Extreme Comfort | HRCU-A-CB (Split System: Heat Pump with Remote Outdoor Unit-Air-Source) | Centrally-Ducted | GSZV903610A* | CSCF3642N6D*+TXV | G*VM970803BNB* | 33800 | 18.5 | 11.5 | 8.2 | 34000 | 24400 | 71.76% | 1.8 | 21600 | R-410A
212363972 | 2.82 | Yes | Yes | EverRest Extreme Comfort | HRCU-A-CB (Split System: Heat Pump with Remote Outdoor Unit-Air-Source) | Centrally-Ducted | GSZV903610A* | CSCF3642N6D*+TXV | G*VM970804CNB* | 33800 | 18.5 | 11.5 | 8.2 | 34000 | 24400 | 71.76% | 1.8 | 21600 | R-410A
212363973 | 2.82 | Yes | Yes | EverRest Extreme Comfort | HRCU-A-CB (Split System: Heat Pump with Remote Outdoor Unit-Air-Source) | Centrally-Ducted | GSZV903610A* | CSCF3642N6D*+TXV | G*VM971005CNB* | 33800 | 18.5 | 11.5 | 8.2 | 34000 | 24400 | 71.76% | 1.8 | 21600 | R-410A
212363975 | 2.82 | Yes | Yes | EverRest Extreme Comfort | HRCU-A-CB (Split System: Heat Pump with Remote Outdoor Unit-Air-Source) | Centrally-Ducted | GSZV903610A* | CSCF3642N6D*+TXV | G*VM971205DNB* | 33800 | 18.5 | 11.5 | 8.2 | 34000 | 24400 | 71.76% | 1.8 | 21600 | R-410A
212365391 | 3.75 | Yes | No | MDV | HRCU-A-C (Split System: Heat Pump with Remote Outdoor Unit with No Indoor Fan --Air Source) | Centrally-Ducted | MOE30U-45HFN1-M | MAC-60HWDN1-MN0 |  | 45000 | 15.2 | 10 | 9.2 | 55000 | 46500 | 84.55% | 1.8 | 37000 | R-410A
212365393 | 0.76 | Yes | Yes | TOSOT | HRCU-A-CB-O | Mini-Splits(Non-Ducted) | TW09HXP2A1DO | TM09HBTDI |  | 9100 | 19 | 13 | 9.5 | 10500 | 10000 | 95.24% | 1.85 | 6100 | R-410A
212365394 | 1 | Yes | Yes | TOSOT | HRCU-A-CB | Mini-Splits(Ducted) | TW12HXP2A1DO | TM12HSFDI |  | 12000 | 20 | 11.8 | 8.5 | 12000 | 8800 | 73.33% | 1.9 | 6900 | R-410A
212365395 | 1 | No | Yes | TOSOT | HRCU-A-CB-O | Mini-Splits(Non-Ducted) | TW12HXP2A1DO | TM12HBKDI |  | 12000 | 24 | 12.5 | 8.5 | 12000 | 9200 | 76.67% | 1.9 | 6900 | R-410A
212365396 | 1 | No | Yes | TOSOT | HRCU-A-CB-O | Mini-Splits(Non-Ducted) | TW12HXP2A1DO | TM12HBTDI |  | 12000 | 18.5 | 11.5 | 8.5 | 12000 | 10000 | 83.33% | 1.85 | 7200 | R-410A
212365397 | 1.5 | Yes | Yes | TOSOT | HRCU-A-CB | Mini-Splits(Ducted) | TW18HXP2A1DO | TM18HSFDI |  | 18000 | 20 | 12.5 | 8.5 | 18000 | 13300 | 73.89% | 2.12 | 10500 | R-410A
212365398 | 1.5 | No | Yes | TOSOT | HRCU-A-CB-O | Mini-Splits(Non-Ducted) | TW18HXP2A1DO | TM18HBKDI |  | 18000 | 19 | 10.05 | 8.5 | 18000 | 14500 | 80.56% | 1.93 | 11000 | R-410A
212365400 | 1.83 | Yes | Yes | TOSOT | HRCU-A-CB | Mini-Splits(Ducted) | TW24HXP2A1DO | TM24HSFDI |  | 22000 | 20 | 12.7 | 9 | 24000 | 19000 | 79.17% | 1.9 | 14900 | R-410A
212365402 | 1.83 | No | Yes | TOSOT | HRCU-A-CB-O | Mini-Splits(Non-Ducted) | TW24HXP2A1DO | TM24HBTDI |  | 22000 | 20 | 12 | 9 | 24000 | 19000 | 79.17% | 1.8 | 15000 | R-410A
212365403 | 0.5 | Yes | Yes | Custom Comfort | HRCU-A-CB-O | Mini-Splits(Non-Ducted) | CCOXHASZ06HP | CCOXHAWM06 |  | 6000 | 26.5 | 15.8 | 13.6 | 7000 | 7500 | 107.1% | 2.1 | 8500 | R-410A
212365404 | 0.75 | Yes | Yes | Custom Comfort | HRCU-A-CB-O | Mini-Splits(Non-Ducted) | CCOXHASZ09HP | CCOXHAWM09 |  | 9000 | 28.1 | 16.2 | 11.5 | 12000 | 10600 | 88.33% | 2 | 9500 | R-410A
212365405 | 1 | Yes | Yes | Custom Comfort | HRCU-A-CB-O | Mini-Splits(Non-Ducted) | CCOXHASZ12HP | CCOXHAWM12 |  | 12000 | 25.5 | 14 | 10.4 | 12000 | 12000 | 100% | 1.8 | 10000 | R-410A
212365406 | 1.5 | Yes | Yes | Custom Comfort | HRCU-A-CB-O | Mini-Splits(Non-Ducted) | CCOXHASZ17HP | CCOXHAWM18 |  | 18000 | 21.5 | 12.5 | 11.3 | 18000 | 18000 | 100% | 1.8 | 15000 | R-410A
212365407 | 2 | Yes | Yes | Custom Comfort | HRCU-A-CB-O | Mini-Splits(Non-Ducted) | CCOXHASZ24HP | CCOXHAWM24 |  | 24000 | 21.5 | 13 | 11.4 | 29000 | 25000 | 86.21% | 2.21 | 21200 | R-410A
212365408 | 2.75 | Yes | Yes | Custom Comfort | HRCU-A-CB-O | Mini-Splits(Non-Ducted) | CCOXHASZ33HP | CCOXHAWM33 |  | 33000 | 19.5 | 12 | 10 | 35000 | 34600 | 98.86% | 1.8 | 28800 | R-410A
212365409 | 0.75 | Yes | Yes | Custom Comfort | HRCU-A-CB-O | Mini-Splits(Non-Ducted) | CCOXHASZ09HP | CCOXHA4C09 |  | 9000 | 20.5 | 13 | 10.3 | 9800 | 10000 | 102% | 1.8 | 9000 | R-410A
212365410 | 1 | Yes | Yes | Custom Comfort | HRCU-A-CB-O | Mini-Splits(Non-Ducted) | CCOXHASZ12HP | CCOXHA4C12 |  | 12000 | 22.3 | 12.7 | 10.2 | 12000 | 11300 | 94.17% | 1.89 | 9900 | R-410A
212365411 | 1.33 | Yes | Yes | Custom Comfort | HRCU-A-CB-O | Mini-Splits(Non-Ducted) | CCOXHASZ17HP | CCOXHA4C18 |  | 16000 | 20 | 12.5 | 9.5 | 17000 | 16000 | 94.12% | 1.75 | 15600 | R-410A
212365412 | 2 | Yes | Yes | Custom Comfort | HRCU-A-CB-O | Mini-Splits(Non-Ducted) | CCOXHASZ24HP | CCOXHA4C24 |  | 24000 | 20.5 | 11 | 11.5 | 25000 | 25800 | 103.2% | 2 | 21000 | R-410A
212365413 | 3 | Yes | No | Custom Comfort | HRCU-A-CB-O | Mini-Splits(Non-Ducted) | CCOXHASZ36CHP | CCOXHA4C36 |  | 36000 | 19.4 | 9.5 | 10.5 | 40000 | 40000 | 100% | 1.85 | 33000 | R-410A
212365414 | 4 | No | No | Custom Comfort | HRCU-A-CB-O | Mini-Splits(Non-Ducted) | CCOXHASZ48CHP | CCOXHA4C48 |  | 48000 | 16.8 | 8.3 | 10.7 | 53000 | 48000 | 90.57% | 1.98 | 35000 | R-410A
212365415 | 0.75 | Yes | Yes | Custom Comfort | HRCU-A-CB | Mini-Splits(Ducted) | CCOXHASZ09HP | CCOXHASD09 |  | 9000 | 20.2 | 13.2 | 12 | 10000 | 10800 | 108% | 1.9 | 10100 | R-410A
212365416 | 1 | Yes | Yes | Custom Comfort | HRCU-A-CB | Mini-Splits(Ducted) | CCOXHASZ12HP | CCOXHASD12 |  | 12000 | 19.5 | 11.7 | 10 | 12500 | 12100 | 96.8% | 1.96 | 10600 | R-410A
212365417 | 1.42 | Yes | Yes | Custom Comfort | HRCU-A-CB | Mini-Splits(Ducted) | CCOXHASZ17HP | CCOXHASD18 |  | 17000 | 18 | 11.7 | 9.5 | 19000 | 17700 | 93.16% | 1.85 | 15000 | R-410A
212365418 | 2 | Yes | Yes | Custom Comfort | HRCU-A-CB | Mini-Splits(Ducted) | CCOXHASZ24HP | CCOXHASD24 |  | 24000 | 19.2 | 12 | 10.5 | 25000 | 27000 | 108% | 2 | 21000 | R-410A
212365419 | 3 | No | No | Custom Comfort | HRCU-A-CB | Mini-Splits(Ducted) | CCOXHASZ36CHP | CCOXHASD36 |  | 36000 | 16.5 | 9 | 11 | 42000 | 36000 | 85.71% | 1.98 | 34000 | R-410A
212365421 | 4.58 | No | No | Custom Comfort | HRCU-A-CB | Mini-Splits(Ducted) | CCOXHASZ60CHP | CCOXHASD60 |  | 55000 | 15.8 | 9.4 | 9.5 | 57000 | 53000 | 92.98% | 1.97 | 40000 | R-410A
212365422 | 1 | Yes | Yes | Custom Comfort | HRCU-A-CB-O | Mini-Splits(Non-Ducted) | CCOXHASZ12HP | CCOXHAFM12 |  | 12000 | 24.2 | 13.3 | 10.7 | 12000 | 11900 | 99.17% | 1.99 | 10200 | R-410A
212365423 | 1.33 | No | Yes | Custom Comfort | HRCU-A-CB-O | Mini-Splits(Non-Ducted) | CCOXHASZ17HP | CCOXHAFM18 |  | 16000 | 20.2 | 11 | 8.9 | 17000 | 16700 | 98.24% | 1.76 | 14700 | R-410A
212365424 | 1.42 | Yes | Yes | Custom Comfort | HRCU-A-CB-O | Mini-Splits(Non-Ducted) | CCOXHASZ17HP | CCOXHAFC18 |  | 17000 | 20.5 | 12.5 | 9.8 | 18000 | 16800 | 93.33% | 1.86 | 12000 | R-410A
212365425 | 2 | Yes | Yes | Custom Comfort | HRCU-A-CB-O | Mini-Splits(Non-Ducted) | CCOXHASZ24HP | CCOXHAFC24 |  | 24000 | 20.5 | 11.7 | 11 | 25000 | 25000 | 100% | 2.1 | 19000 | R-410A
212365426 | 3 | No | No | Custom Comfort | HRCU-A-CB-O | Mini-Splits(Non-Ducted) | CCOXHASZ36CHP | CCOXHAFC36 |  | 36000 | 17.6 | 8.8 | 10 | 39000 | 36600 | 93.85% | 1.75 | 32000 | R-410A
212365427 | 4 | No | No | Custom Comfort | HRCU-A-CB-O | Mini-Splits(Non-Ducted) | CCOXHASZ48CHP | CCOXHAFC48 |  | 48000 | 17 | 8.2 | 9.8 | 51000 | 49000 | 96.08% | 1.8 | 35000 | R-410A
212365428 | 4.58 | Yes | No | Custom Comfort | HRCU-A-CB-O | Mini-Splits(Non-Ducted) | CCOXHASZ60CHP | CCOXHAFC60 |  | 55000 | 17.3 | 9 | 10.2 | 60000 | 56500 | 94.17% | 1.97 | 40000 | R-410A
212365429 | 0.54 | Yes | Yes | Custom Comfort | HRCU-A-CB-O | Mini-Splits(Non-Ducted) | CCOXHASZ06HP | CCOXHA1C06 |  | 6500 | 22 | 14.5 | 10.8 | 7100 | 8000 | 112.7% | 2 | 5700 | R-410A
212365430 | 0.75 | Yes | Yes | Custom Comfort | HRCU-A-CB-O | Mini-Splits(Non-Ducted) | CCOXHASZ09HP | CCOXHA1C09 |  | 9000 | 24 | 13 | 12.4 | 10900 | 10500 | 96.33% | 1.8 | 9800 | R-410A
212365431 | 1 | Yes | Yes | Custom Comfort | HRCU-A-CB-O | Mini-Splits(Non-Ducted) | CCOXHASZ12HP | CCOXHA1C12 |  | 12000 | 23 | 13 | 10 | 12500 | 11000 | 88% | 1.8 | 9500 | R-410A
212365432 | 1.39 | Yes | Yes | Custom Comfort | HRCU-A-CB-O | Mini-Splits(Non-Ducted) | CCOXHASZ17HP | CCOXHA1C18 |  | 16700 | 19.8 | 12.5 | 11.2 | 20000 | 16700 | 83.5% | 1.93 | 14500 | R-410A
212365433 | 1.58 | Yes | Yes | Custom Comfort | HMSV-A-CB-O | Non-Ducted Indoor Units | CCOXHAMZ218HP |  |  | 19000 | 22 | 12.5 | 9.8 | 20000 | 19700 | 98.5% | 1.9 | 15000 | R-410A
212365434 | 1.58 | Yes | Yes | Custom Comfort | HMSV-A-CB | Ducted Indoor Units | CCOXHAMZ218HP |  |  | 19000 | 19 | 12 | 9.3 | 20000 | 19000 | 95% | 1.85 | 16000 | R-410A
212365435 | 1.58 | No | Yes | Custom Comfort | HMSV-A-CB | Mixed Ducted and Non-Ducted Indoor Units | CCOXHAMZ218HP |  |  | 19000 | 20.5 | 12.25 | 9.55 | 20000 | 19300 | 96.5% | 1.88 | 15500 | R-410A
212365436 | 3 | Yes | Yes | Custom Comfort | HMSV-A-CB-O | Non-Ducted Indoor Units | CCOXHAMZ436HP |  |  | 36000 | 22.2 | 13.6 | 10.3 | 37000 | 36000 | 97.3% | 1.9 | 33000 | R-410A
212365438 | 3 | No | Yes | Custom Comfort | HMSV-A-CB | Mixed Ducted and Non-Ducted Indoor Units | CCOXHAMZ436HP |  |  | 36000 | 20.6 | 12.65 | 10.15 | 37000 | 34400 | 92.97% | 1.8 | 34000 | R-410A
212365439 | 4 | Yes | Yes | Custom Comfort | HMSV-A-CB-O | Non-Ducted Indoor Units | CCOXHAMZ548HP |  |  | 48000 | 21.8 | 11.7 | 9.8 | 49000 | 45000 | 91.84% | 2 | 36000 | R-410A
212365440 | 3.92 | Yes | Yes | Custom Comfort | HMSV-A-CB | Ducted Indoor Units | CCOXHAMZ548HP |  |  | 47000 | 20.9 | 11.7 | 9 | 49000 | 42500 | 86.73% | 2 | 36000 | R-410A
212365441 | 3.96 | No | Yes | Custom Comfort | HMSV-A-CB | Mixed Ducted and Non-Ducted Indoor Units | CCOXHAMZ548HP |  |  | 47500 | 21.35 | 11.7 | 9.4 | 49000 | 43500 | 88.78% | 2 | 36000 | R-410A
212365442 | 4.58 | Yes | Yes | Custom Comfort | HMSV-A-CB-O | Non-Ducted Indoor Units | CCOXHAMZ555HP |  |  | 55000 | 22 | 10.5 | 9.5 | 55000 | 46000 | 83.64% | 1.9 | 34400 | R-410A
212365443 | 4.58 | Yes | Yes | Custom Comfort | HMSV-A-CB | Ducted Indoor Units | CCOXHAMZ555HP |  |  | 55000 | 18.8 | 10.5 | 9.3 | 55000 | 46000 | 83.64% | 1.9 | 35200 | R-410A
212365444 | 4.58 | No | Yes | Custom Comfort | HMSV-A-CB | Mixed Ducted and Non-Ducted Indoor Units | CCOXHAMZ555HP |  |  | 55000 | 20.4 | 10.5 | 9.4 | 55000 | 46000 | 83.64% | 1.9 | 34800 | R-410A
212365445 | 1.5 | Yes | Yes | Custom Comfort | HRCU-A-CB (Split System: Heat Pump with Remote Outdoor Unit-Air-Source) | Centrally-Ducted | CCOXHASZ17HP | CCOXHAAHU18 |  | 18000 | 17.6 | 11.7 | 9.6 | 19000 | 17000 | 89.47% | 2 | 15400 | R-410A
212365446 | 1.92 | Yes | Yes | Custom Comfort | HRCU-A-CB (Split System: Heat Pump with Remote Outdoor Unit-Air-Source) | Centrally-Ducted | CCOXHASZ24HP | CCOXHAAHU24 |  | 23000 | 18.4 | 11.7 | 9.3 | 26000 | 21200 | 81.54% | 1.9 | 16900 | R-410A
212365449 | 4.58 | No | No | Custom Comfort | HRCU-A-CB (Split System: Heat Pump with Remote Outdoor Unit-Air-Source) | Centrally-Ducted | CCOXHASZ60CHP | CCOXHAAHUC60 |  | 55000 | 15.5 | 9 | 9.2 | 60000 | 53500 | 89.17% | 1.96 | 41000 | R-410A
212365450 | 1.5 | Yes | Yes | Custom Comfort | HRCU-A-CB (Split System: Heat Pump with Remote Outdoor Unit-Air-Source) | Centrally-Ducted | CCOXHA24V18HP | CCOXHAAH24V18 |  | 18000 | 18 | 12.4 | 9.3 | 19000 | 16500 | 86.84% | 2.04 | 13500 | R-410A
212365451 | 2 | Yes | Yes | Custom Comfort | HRCU-A-CB (Split System: Heat Pump with Remote Outdoor Unit-Air-Source) | Centrally-Ducted | CCOXHA24V24HP | CCOXHAAH24V24 |  | 24000 | 17.4 | 11.7 | 10 | 24000 | 22600 | 94.17% | 1.91 | 19200 | R-410A
212365452 | 2.5 | Yes | Yes | Custom Comfort | HRCU-A-CB (Split System: Heat Pump with Remote Outdoor Unit-Air-Source) | Centrally-Ducted | CCOXHA24V30HP | CCOXHAAH24V30 |  | 30000 | 16.2 | 10 | 8.9 | 33000 | 24000 | 72.73% | 1.8 | 21000 | R-410A
212365453 | 3 | Yes | Yes | Custom Comfort | HRCU-A-CB (Split System: Heat Pump with Remote Outdoor Unit-Air-Source) | Centrally-Ducted | CCOXHA24V36HP | CCOXHAAH24V36 |  | 36000 | 16 | 10 | 9.5 | 40000 | 34400 | 86% | 1.97 | 30400 | R-410A
212365454 | 3.92 | No | No | Custom Comfort | HRCU-A-CB (Split System: Heat Pump with Remote Outdoor Unit-Air-Source) | Centrally-Ducted | CCOXHA24V48HP | CCOXHAAH24V48 |  | 47000 | 15.6 | 8.2 | 9.4 | 50000 | 46000 | 92% | 1.9 | 36000 | R-410A
212365455 | 4.58 | No | No | Custom Comfort | HRCU-A-CB (Split System: Heat Pump with Remote Outdoor Unit-Air-Source) | Centrally-Ducted | CCOXHA24V60HP | CCOXHAAH24V60 |  | 55000 | 15.3 | 8.8 | 9.4 | 59000 | 48500 | 82.2% | 1.91 | 42000 | R-410A
212365456 | 1.5 | Yes | Yes | Custom Comfort | HRCU-A-C (Split System: Heat Pump with Remote Outdoor Unit with No Indoor Fan --Air Source) | Centrally-Ducted | CCOXHA24V18HP | CCOACC1824B |  | 18000 | 16.1 | 11.7 | 9.5 | 19000 | 15000 | 78.95% | 2.2 | 14700 | R-410A
212365457 | 2 | Yes | Yes | Custom Comfort | HRCU-A-C (Split System: Heat Pump with Remote Outdoor Unit with No Indoor Fan --Air Source) | Centrally-Ducted | CCOXHA24V24HP | CCOACC1824B |  | 24000 | 16.5 | 10.7 | 9.5 | 25000 | 20000 | 80% | 1.95 | 21000 | R-410A
212365458 | 2.5 | Yes | No | Custom Comfort | HRCU-A-C (Split System: Heat Pump with Remote Outdoor Unit with No Indoor Fan --Air Source) | Centrally-Ducted | CCOXHA24V30HP | CCOACC3036C |  | 30000 | 15.5 | 10.5 | 9.7 | 33000 | 27000 | 81.82% | 1.85 | 22600 | R-410A
212365459 | 2.92 | Yes | No | Custom Comfort | HRCU-A-C (Split System: Heat Pump with Remote Outdoor Unit with No Indoor Fan --Air Source) | Centrally-Ducted | CCOXHA24V36HP | CCOACC3036C |  | 35000 | 15.2 | 10 | 10 | 39000 | 32000 | 82.05% | 2 | 33000 | R-410A
212367397 | 1.98 | Yes | Yes | BOSCH | HRCU-A-CB (Split System: Heat Pump with Remote Outdoor Unit-Air-Source) | Centrally-Ducted | BOVA-36HDN1-M20G | HG34936 | BGH96M060B3B | 23800 | 18 | 12 | 9 | 22400 | 17000 | 75.89% | 1.9 | 19000 | R-410A
212367398 | 2 | Yes | Yes | BOSCH | HRCU-A-CB (Split System: Heat Pump with Remote Outdoor Unit-Air-Source) | Centrally-Ducted | BOVA-36HDN1-M20G | HG82936 | BGH96M060B3B | 24000 | 18 | 12 | 9 | 22400 | 17000 | 75.89% | 1.9 | 19000 | R-410A
212367399 | 1.98 | Yes | Yes | BOSCH | HRCU-A-CB (Split System: Heat Pump with Remote Outdoor Unit-Air-Source) | Centrally-Ducted | BOVA-36HDN1-M20G | HG34936 | BGH96M080B3B | 23800 | 18 | 12 | 9 | 22400 | 17000 | 75.89% | 1.9 | 19000 | R-410A
212367400 | 2 | Yes | Yes | BOSCH | HRCU-A-CB (Split System: Heat Pump with Remote Outdoor Unit-Air-Source) | Centrally-Ducted | BOVA-36HDN1-M20G | HG82936 | BGH96M080B3B | 24000 | 18 | 12 | 9 | 22400 | 17000 | 75.89% | 1.9 | 19000 | R-410A
212367401 | 3.54 | Yes | Yes | BOSCH | HRCU-A-CB (Split System: Heat Pump with Remote Outdoor Unit-Air-Source) | Centrally-Ducted | BOVA-60HDN1-M20G | HG84948 | BGH96M080B3B | 42500 | 17 | 11.7 | 8.8 | 41500 | 30600 | 73.73% | 1.9 | 34000 | R-410A
212367402 | 3.54 | Yes | Yes | BOSCH | HRCU-A-CB (Split System: Heat Pump with Remote Outdoor Unit-Air-Source) | Centrally-Ducted | BOVA-60HDN1-M20G | HG84948 | BGH96M080C4B | 42500 | 17 | 11.7 | 8.8 | 42500 | 31000 | 72.94% | 1.9 | 34000 | R-410A
212367403 | 3.54 | Yes | Yes | BOSCH | HRCU-A-CB (Split System: Heat Pump with Remote Outdoor Unit-Air-Source) | Centrally-Ducted | BOVA-60HDN1-M20G | HG88960 | BGH96M080C4B | 42500 | 17 | 11.7 | 8.8 | 42500 | 31000 | 72.94% | 1.9 | 34000 | R-410A
212367409 | 1.98 | Yes | Yes | BOSCH | HRCU-A-CB (Split System: Heat Pump with Remote Outdoor Unit-Air-Source) | Centrally-Ducted | BOVB-36HDN1-M20G | HG34936 | BGH96M060B3B | 23800 | 18 | 12 | 9 | 22400 | 17000 | 75.89% | 1.9 | 19000 | R-410A
212367410 | 2 | Yes | Yes | BOSCH | HRCU-A-CB (Split System: Heat Pump with Remote Outdoor Unit-Air-Source) | Centrally-Ducted | BOVB-36HDN1-M20G | HG82936 | BGH96M060B3B | 24000 | 18 | 12 | 9 | 22400 | 17000 | 75.89% | 1.9 | 19000 | R-410A
212367411 | 1.98 | Yes | Yes | BOSCH | HRCU-A-CB (Split System: Heat Pump with Remote Outdoor Unit-Air-Source) | Centrally-Ducted | BOVB-36HDN1-M20G | HG34936 | BGH96M080B3B | 23800 | 18 | 12 | 9 | 22400 | 17000 | 75.89% | 1.9 | 19000 | R-410A
212367412 | 2 | Yes | Yes | BOSCH | HRCU-A-CB (Split System: Heat Pump with Remote Outdoor Unit-Air-Source) | Centrally-Ducted | BOVB-36HDN1-M20G | HG82936 | BGH96M080B3B | 24000 | 18 | 12 | 9 | 22400 | 17000 | 75.89% | 1.9 | 19000 | R-410A
212367420 | 3.54 | Yes | Yes | BOSCH | HRCU-A-CB (Split System: Heat Pump with Remote Outdoor Unit-Air-Source) | Centrally-Ducted | BOVB-60HDN1-M20G | HG84948 | BGH96M080B3B | 42500 | 17 | 11.7 | 8.8 | 41500 | 30600 | 73.73% | 1.9 | 34000 | R-410A
212367421 | 3.54 | Yes | Yes | BOSCH | HRCU-A-CB (Split System: Heat Pump with Remote Outdoor Unit-Air-Source) | Centrally-Ducted | BOVB-60HDN1-M20G | HG84948 | BGH96M080C4B | 42500 | 17 | 11.7 | 8.8 | 42500 | 31000 | 72.94% | 1.9 | 34000 | R-410A
212367432 | 1.5 | Yes | Yes | Bladex | HRCU-A-C (Split System: Heat Pump with Remote Outdoor Unit with No Indoor Fan --Air Source) | Centrally-Ducted | BX30U-18HPHYHA | BLC-24HWAC1 |  | 18000 | 16.1 | 11.7 | 9.5 | 19000 | 15000 | 78.95% | 2.2 | 14700 | R-410A
212367433 | 2 | Yes | Yes | Bladex | HRCU-A-C (Split System: Heat Pump with Remote Outdoor Unit with No Indoor Fan --Air Source) | Centrally-Ducted | BX30-24HPHYHA | BLC-24HWAC1 |  | 24000 | 16.5 | 10.7 | 9.5 | 25000 | 20000 | 80% | 1.95 | 21000 | R-410A
212367434 | 2.5 | Yes | No | Bladex | HRCU-A-C (Split System: Heat Pump with Remote Outdoor Unit with No Indoor Fan --Air Source) | Centrally-Ducted | BX30U-30HPHYHA(X) | BLC-36HWAC1 |  | 30000 | 15.5 | 10.5 | 9.7 | 33000 | 27000 | 81.82% | 1.85 | 22600 | R-410A
212367435 | 2.92 | Yes | No | Bladex | HRCU-A-C (Split System: Heat Pump with Remote Outdoor Unit with No Indoor Fan --Air Source) | Centrally-Ducted | BX31U-36HPHYHA | BLC-36HWAC1 |  | 35000 | 15.2 | 10 | 10 | 39000 | 32000 | 82.05% | 2 | 33000 | R-410A
212367437 | 1.5 | Yes | Yes | Bladex | HRCU-A-CB (Split System: Heat Pump with Remote Outdoor Unit-Air-Source) | Centrally-Ducted | BX30U-18HPHYHA | BLA-18HWAHU1 |  | 18000 | 18 | 12.4 | 9.3 | 19000 | 16500 | 86.84% | 2.04 | 13500 | R-410A
212367438 | 2 | Yes | Yes | Bladex | HRCU-A-CB (Split System: Heat Pump with Remote Outdoor Unit-Air-Source) | Centrally-Ducted | BX30-24HPHYHA | BLA-24HWAHU1 |  | 24000 | 17.4 | 11.7 | 10 | 24000 | 22600 | 94.17% | 1.91 | 19200 | R-410A
212367439 | 2.5 | Yes | Yes | Bladex | HRCU-A-CB (Split System: Heat Pump with Remote Outdoor Unit-Air-Source) | Centrally-Ducted | BX30U-30HPHYHA(X) | BLA-30HWAHU1 |  | 30000 | 16.2 | 10 | 8.9 | 33000 | 24000 | 72.73% | 1.8 | 21000 | R-410A
212367440 | 3 | Yes | Yes | Bladex | HRCU-A-CB (Split System: Heat Pump with Remote Outdoor Unit-Air-Source) | Centrally-Ducted | BX31U-36HPHYHA | BLA-36HWAHU1 |  | 36000 | 16 | 10 | 9.5 | 40000 | 34400 | 86% | 1.97 | 30400 | R-410A
212367441 | 3.92 | No | No | Bladex | HRCU-A-CB (Split System: Heat Pump with Remote Outdoor Unit-Air-Source) | Centrally-Ducted | BX30U-48HPHYHA | BLA-48HWAHU1 |  | 47000 | 15.6 | 8.2 | 9.4 | 50000 | 46000 | 92% | 1.9 | 36000 | R-410A
212367442 | 4.58 | No | No | Bladex | HRCU-A-CB (Split System: Heat Pump with Remote Outdoor Unit-Air-Source) | Centrally-Ducted | BX30U-55HPHYHA | BLA-60HWAHU1 |  | 55000 | 15.3 | 8.8 | 9.4 | 59000 | 48500 | 82.2% | 1.91 | 42000 | R-410A
212367482 | 1.98 | Yes | Yes | BOSCH | HRCU-A-CB (Split System: Heat Pump with Remote Outdoor Unit-Air-Source) | Centrally-Ducted | BOVA-36HDN1-M20G | H,RG34936 | BGH96M060B3B | 23800 | 18 | 12 | 9 | 22400 | 17000 | 75.89% | 1.9 | 19000 | R-410A
212367483 | 2 | Yes | Yes | BOSCH | HRCU-A-CB (Split System: Heat Pump with Remote Outdoor Unit-Air-Source) | Centrally-Ducted | BOVA-36HDN1-M20G | H,RG82936 | BGH96M060B3B | 24000 | 18 | 12 | 9 | 22400 | 17000 | 75.89% | 1.9 | 19000 | R-410A
212367484 | 1.98 | Yes | Yes | BOSCH | HRCU-A-CB (Split System: Heat Pump with Remote Outdoor Unit-Air-Source) | Centrally-Ducted | BOVA-36HDN1-M20G | H,RG34936 | BGH96M080B3B | 23800 | 18 | 12 | 9 | 22400 | 17000 | 75.89% | 1.9 | 19000 | R-410A
212367485 | 2 | Yes | Yes | BOSCH | HRCU-A-CB (Split System: Heat Pump with Remote Outdoor Unit-Air-Source) | Centrally-Ducted | BOVA-36HDN1-M20G | H,RG82936 | BGH96M080B3B | 24000 | 18 | 12 | 9 | 22400 | 17000 | 75.89% | 1.9 | 19000 | R-410A
212367486 | 3.54 | Yes | Yes | BOSCH | HRCU-A-CB (Split System: Heat Pump with Remote Outdoor Unit-Air-Source) | Centrally-Ducted | BOVA-60HDN1-M20G | H,RG84948 | BGH96M080B3B | 42500 | 17 | 11.7 | 8.8 | 41500 | 30600 | 73.73% | 1.9 | 34000 | R-410A
212367487 | 3.54 | Yes | Yes | BOSCH | HRCU-A-CB (Split System: Heat Pump with Remote Outdoor Unit-Air-Source) | Centrally-Ducted | BOVA-60HDN1-M20G | H,RG84948 | BGH96M080C4B | 42500 | 17 | 11.7 | 8.8 | 42500 | 31000 | 72.94% | 1.9 | 34000 | R-410A
212367488 | 3.54 | Yes | Yes | BOSCH | HRCU-A-CB (Split System: Heat Pump with Remote Outdoor Unit-Air-Source) | Centrally-Ducted | BOVA-60HDN1-M20G | H,RG88960 | BGH96M080C4B | 42500 | 17 | 11.7 | 8.8 | 42500 | 31000 | 72.94% | 1.9 | 34000 | R-410A
212367494 | 1.98 | Yes | Yes | BOSCH | HRCU-A-CB (Split System: Heat Pump with Remote Outdoor Unit-Air-Source) | Centrally-Ducted | BOVB-36HDN1-M20G | H,RG34936 | BGH96M060B3B | 23800 | 18 | 12 | 9 | 22400 | 17000 | 75.89% | 1.9 | 19000 | R-410A
212367495 | 2 | Yes | Yes | BOSCH | HRCU-A-CB (Split System: Heat Pump with Remote Outdoor Unit-Air-Source) | Centrally-Ducted | BOVB-36HDN1-M20G | H,RG82936 | BGH96M060B3B | 24000 | 18 | 12 | 9 | 22400 | 17000 | 75.89% | 1.9 | 19000 | R-410A
212367496 | 1.98 | Yes | Yes | BOSCH | HRCU-A-CB (Split System: Heat Pump with Remote Outdoor Unit-Air-Source) | Centrally-Ducted | BOVB-36HDN1-M20G | H,RG34936 | BGH96M080B3B | 23800 | 18 | 12 | 9 | 22400 | 17000 | 75.89% | 1.9 | 19000 | R-410A
212367497 | 2 | Yes | Yes | BOSCH | HRCU-A-CB (Split System: Heat Pump with Remote Outdoor Unit-Air-Source) | Centrally-Ducted | BOVB-36HDN1-M20G | H,RG82936 | BGH96M080B3B | 24000 | 18 | 12 | 9 | 22400 | 17000 | 75.89% | 1.9 | 19000 | R-410A
212367505 | 3.54 | Yes | Yes | BOSCH | HRCU-A-CB (Split System: Heat Pump with Remote Outdoor Unit-Air-Source) | Centrally-Ducted | BOVB-60HDN1-M20G | H,RG84948 | BGH96M080B3B | 42500 | 17 | 11.7 | 8.8 | 41500 | 30600 | 73.73% | 1.9 | 34000 | R-410A
212367506 | 3.54 | Yes | Yes | BOSCH | HRCU-A-CB (Split System: Heat Pump with Remote Outdoor Unit-Air-Source) | Centrally-Ducted | BOVB-60HDN1-M20G | H,RG84948 | BGH96M080C4B | 42500 | 17 | 11.7 | 8.8 | 42500 | 31000 | 72.94% | 1.9 | 34000 | R-410A
212367507 | 3.54 | Yes | Yes | BOSCH | HRCU-A-CB (Split System: Heat Pump with Remote Outdoor Unit-Air-Source) | Centrally-Ducted | BOVB-60HDN1-M20G | H,RG88960 | BGH96M080C4B | 42500 | 17 | 11.7 | 8.8 | 42500 | 31000 | 72.94% | 1.9 | 34000 | R-410A
212369702 | 0.75 | No | Yes | K&A | HRCU-A-CB-O | Mini-Splits(Non-Ducted) | MAJESTIC-09HVT110-US | MAJESTIC-09HVT110-US |  | 9000 | 19 | 10 | 8.5 | 10000 | 7000 | 70% | 1.75 | 5800 | R-410A
212369703 | 1 | No | Yes | K&A | HRCU-A-CB-O | Mini-Splits(Non-Ducted) | MAJESTIC-12HVT110-US | MAJESTIC-12HVT110-US |  | 12000 | 19 | 10 | 8.5 | 12200 | 8600 | 70.49% | 1.8 | 7300 | R-410A
212369704 | 0.75 | No | Yes | K&A | HRCU-A-CB-O | Mini-Splits(Non-Ducted) | MAJESTIC-09HVT-US | MAJESTIC-09HVT-US |  | 9000 | 19 | 10 | 8.5 | 10000 | 7000 | 70% | 1.8 | 5400 | R-410A
212369705 | 1 | No | Yes | K&A | HRCU-A-CB-O | Mini-Splits(Non-Ducted) | MAJESTIC-12HVT-US | MAJESTIC-12HVT-US |  | 12000 | 19 | 10 | 8.5 | 12200 | 8600 | 70.49% | 1.8 | 6900 | R-410A
212380509 | 1.98 | No | Yes | ARMSTRONG AIR | HRCU-A-CB (Split System: Heat Pump with Remote Outdoor Unit-Air-Source) | Centrally-Ducted | 4SHP22LX124P-**A | H,A,DE9J936 | A96US2V070B12 | 23800 | 21 | 13.5 | 8.5 | 22000 | 15400 | 70% | 1.92 | 13700 | R-410A
212380512 | 1.95 | Yes | Yes | CARRIER | HRCU-A-CB (Split System: Heat Pump with Remote Outdoor Unit-Air-Source) | Centrally-Ducted | 25VNA424A*031* | PL36H210P299 | 58TN*A045C17**12 | 23400 | 20 | 13 | 8.1 | 25000 | 19600 | 78.4% | 2.42 | 24000 | R-410A
212380513 | 1.92 | Yes | Yes | CARRIER | HRCU-A-CB (Split System: Heat Pump with Remote Outdoor Unit-Air-Source) | Centrally-Ducted | 25VNA424A*031* | C36A***L129 | 58TN*A045C17**12 | 23000 | 20 | 13 | 8.1 | 25200 | 19600 | 77.78% | 2.4 | 24000 | R-410A
212380514 | 1.93 | Yes | Yes | CARRIER | HRCU-A-CB (Split System: Heat Pump with Remote Outdoor Unit-Air-Source) | Centrally-Ducted | 25VNA424A*031* | C36A***L139 | 58TN*A045C17**12 | 23200 | 20 | 13 | 8.1 | 25000 | 19600 | 78.4% | 2.42 | 24000 | R-410A
212380515 | 1.95 | Yes | Yes | CARRIER | HRCU-A-CB (Split System: Heat Pump with Remote Outdoor Unit-Air-Source) | Centrally-Ducted | 25VNA424A*031* | PL36H175P149 | 58TN*A045C17**12 | 23400 | 20 | 13 | 8.1 | 25000 | 19600 | 78.4% | 2.42 | 24000 | R-410A
212380516 | 1.95 | Yes | Yes | CARRIER | HRCU-A-CB (Split System: Heat Pump with Remote Outdoor Unit-Air-Source) | Centrally-Ducted | 25VNA424A*031* | V,C36H175P149 | 58TN*A045C17**12 | 23400 | 20 | 13 | 8.1 | 25000 | 19600 | 78.4% | 2.42 | 24000 | R-410A
212380517 | 1.95 | Yes | Yes | CARRIER | HRCU-A-CB (Split System: Heat Pump with Remote Outdoor Unit-Air-Source) | Centrally-Ducted | 25VNA424A*031* | PL36H175P159 | 58TN*A045C17**12 | 23400 | 20 | 13 | 8.1 | 25000 | 19600 | 78.4% | 2.42 | 24000 | R-410A
212380518 | 1.95 | Yes | Yes | CARRIER | HRCU-A-CB (Split System: Heat Pump with Remote Outdoor Unit-Air-Source) | Centrally-Ducted | 25VNA424A*031* | V,C36H175P159 | 58TN*A045C17**12 | 23400 | 20 | 13 | 8.1 | 25000 | 19600 | 78.4% | 2.42 | 24000 | R-410A
212380519 | 1.95 | Yes | Yes | CARRIER | HRCU-A-CB (Split System: Heat Pump with Remote Outdoor Unit-Air-Source) | Centrally-Ducted | 25VNA424A*031* | PL36H210P749 | 58TN*A045C17**12 | 23400 | 20 | 13 | 8.1 | 25000 | 19600 | 78.4% | 2.42 | 24000 | R-410A
212380520 | 1.95 | Yes | Yes | CARRIER | HRCU-A-CB (Split System: Heat Pump with Remote Outdoor Unit-Air-Source) | Centrally-Ducted | 25VNA424A*031* | C36A***L159 | 58TN*A045C17**12 | 23400 | 20 | 13 | 8.1 | 25000 | 19600 | 78.4% | 2.42 | 24000 | R-410A
212380521 | 1.95 | Yes | Yes | CARRIER | HRCU-A-CB (Split System: Heat Pump with Remote Outdoor Unit-Air-Source) | Centrally-Ducted | 25VNA424A*031* | V,C36H175P139 | 58TN*A045C17**12 | 23400 | 20 | 13 | 8.1 | 25000 | 19600 | 78.4% | 2.42 | 24000 | R-410A
212380522 | 1.95 | Yes | Yes | CARRIER | HRCU-A-CB (Split System: Heat Pump with Remote Outdoor Unit-Air-Source) | Centrally-Ducted | 25VNA424A*031* | C36A***L539 | 58TN*A045C17**12 | 23400 | 20 | 13 | 8.1 | 25000 | 19600 | 78.4% | 2.42 | 24000 | R-410A
212380523 | 1.95 | Yes | Yes | CARRIER | HRCU-A-CB (Split System: Heat Pump with Remote Outdoor Unit-Air-Source) | Centrally-Ducted | 25VNA424A*031* | V,C36H175P459 | 58TN*A045C17**12 | 23400 | 20 | 13 | 8.1 | 25000 | 19600 | 78.4% | 2.42 | 24000 | R-410A
212380524 | 1.95 | Yes | Yes | CARRIER | HRCU-A-CB (Split System: Heat Pump with Remote Outdoor Unit-Air-Source) | Centrally-Ducted | 25VNA424A*031* | V,C36H***P429 | 58TN*A070C14**12 | 23400 | 21 | 13.5 | 8.1 | 25000 | 19400 | 77.6% | 2.42 | 23800 | R-410A
212380525 | 1.93 | Yes | Yes | CARRIER | HRCU-A-CB (Split System: Heat Pump with Remote Outdoor Unit-Air-Source) | Centrally-Ducted | 25VNA424A*031* | C36A***L129 | 58TN*A070C14**12 | 23200 | 21 | 13.5 | 8.1 | 25000 | 19400 | 77.6% | 2.42 | 23800 | R-410A
212380526 | 1.95 | Yes | Yes | CARRIER | HRCU-A-CB (Split System: Heat Pump with Remote Outdoor Unit-Air-Source) | Centrally-Ducted | 25VNA424A*031* | C36A***L139 | 58TN*A070C14**12 | 23400 | 21 | 13.5 | 8.1 | 25000 | 19400 | 77.6% | 2.42 | 23800 | R-410A
212380527 | 1.95 | Yes | Yes | CARRIER | HRCU-A-CB (Split System: Heat Pump with Remote Outdoor Unit-Air-Source) | Centrally-Ducted | 25VNA424A*031* | PL36H175P149 | 58TN*A070C14**12 | 23400 | 21 | 13.5 | 8.1 | 25000 | 19400 | 77.6% | 2.42 | 23800 | R-410A
212380528 | 1.97 | Yes | Yes | CARRIER | HRCU-A-CB (Split System: Heat Pump with Remote Outdoor Unit-Air-Source) | Centrally-Ducted | 25VNA424A*031* | PL36H175P159 | 58TN*A070C14**12 | 23600 | 21 | 13.5 | 8.1 | 25000 | 19300 | 77.2% | 2.5 | 23800 | R-410A
212380529 | 1.97 | Yes | Yes | CARRIER | HRCU-A-CB (Split System: Heat Pump with Remote Outdoor Unit-Air-Source) | Centrally-Ducted | 25VNA424A*031* | C36A***L159 | 58TN*A070C14**12 | 23600 | 21 | 13.5 | 8.1 | 25000 | 19300 | 77.2% | 2.5 | 23800 | R-410A
212380530 | 1.95 | Yes | Yes | CARRIER | HRCU-A-CB (Split System: Heat Pump with Remote Outdoor Unit-Air-Source) | Centrally-Ducted | 25VNA424A*031* | V,C36H***P219 | 58TN*A070C14**12 | 23400 | 21 | 13.5 | 8.1 | 25000 | 19400 | 77.6% | 2.42 | 23800 | R-410A
212380531 | 1.97 | Yes | Yes | CARRIER | HRCU-A-CB (Split System: Heat Pump with Remote Outdoor Unit-Air-Source) | Centrally-Ducted | 25VNA424A*031* | PL36H***P449 | 58TN*A070C14**12 | 23600 | 21 | 13.5 | 8.1 | 25000 | 19300 | 77.2% | 2.5 | 23800 | R-410A
212380532 | 2.02 | Yes | Yes | CARRIER | HRCU-A-CB (Split System: Heat Pump with Remote Outdoor Unit-Air-Source) | Centrally-Ducted | 25VNA424A*031* | C36A***L539 | 58TN*A070C14**12 | 24200 | 21 | 13.5 | 8.5 | 24800 | 19300 | 77.82% | 2.54 | 23800 | R-410A
212380533 | 2.02 | Yes | Yes | CARRIER | HRCU-A-CB (Split System: Heat Pump with Remote Outdoor Unit-Air-Source) | Centrally-Ducted | 25VNA424A*031* | PL36H210P299 | 58TN*A070C17**16 | 24200 | 20 | 13.5 | 8.5 | 24800 | 19300 | 77.82% | 2.54 | 23800 | R-410A
212380534 | 1.9 | Yes | Yes | CARRIER | HRCU-A-CB (Split System: Heat Pump with Remote Outdoor Unit-Air-Source) | Centrally-Ducted | 25VNA424A*031* | C36A***L129 | 58TN*A070C17**16 | 22800 | 20 | 13 | 8.5 | 25000 | 19400 | 77.6% | 2.46 | 23800 | R-410A
212380535 | 1.93 | Yes | Yes | CARRIER | HRCU-A-CB (Split System: Heat Pump with Remote Outdoor Unit-Air-Source) | Centrally-Ducted | 25VNA424A*031* | C36A***L139 | 58TN*A070C17**16 | 23200 | 20 | 13.5 | 8.5 | 25000 | 19400 | 77.6% | 2.46 | 23800 | R-410A
212380536 | 1.95 | Yes | Yes | CARRIER | HRCU-A-CB (Split System: Heat Pump with Remote Outdoor Unit-Air-Source) | Centrally-Ducted | 25VNA424A*031* | PL36H175P149 | 58TN*A070C17**16 | 23400 | 20 | 13.5 | 8.5 | 25000 | 19400 | 77.6% | 2.46 | 23800 | R-410A
212380537 | 1.95 | Yes | Yes | CARRIER | HRCU-A-CB (Split System: Heat Pump with Remote Outdoor Unit-Air-Source) | Centrally-Ducted | 25VNA424A*031* | V,C36H175P149 | 58TN*A070C17**16 | 23400 | 20 | 13.5 | 8.5 | 25000 | 19400 | 77.6% | 2.46 | 23800 | R-410A
212380538 | 1.95 | Yes | Yes | CARRIER | HRCU-A-CB (Split System: Heat Pump with Remote Outdoor Unit-Air-Source) | Centrally-Ducted | 25VNA424A*031* | PL36H175P159 | 58TN*A070C17**16 | 23400 | 20 | 13.5 | 8.5 | 25000 | 19400 | 77.6% | 2.46 | 23800 | R-410A
212380539 | 1.95 | Yes | Yes | CARRIER | HRCU-A-CB (Split System: Heat Pump with Remote Outdoor Unit-Air-Source) | Centrally-Ducted | 25VNA424A*031* | V,C36H175P159 | 58TN*A070C17**16 | 23400 | 20 | 13.5 | 8.5 | 25000 | 19400 | 77.6% | 2.46 | 23800 | R-410A
212380540 | 1.95 | Yes | Yes | CARRIER | HRCU-A-CB (Split System: Heat Pump with Remote Outdoor Unit-Air-Source) | Centrally-Ducted | 25VNA424A*031* | PL36H210P749 | 58TN*A070C17**16 | 23400 | 20 | 13.5 | 8.5 | 25000 | 19400 | 77.6% | 2.46 | 23800 | R-410A
212380541 | 1.95 | Yes | Yes | CARRIER | HRCU-A-CB (Split System: Heat Pump with Remote Outdoor Unit-Air-Source) | Centrally-Ducted | 25VNA424A*031* | C36A***L159 | 58TN*A070C17**16 | 23400 | 20 | 13.5 | 8.5 | 25000 | 19400 | 77.6% | 2.46 | 23800 | R-410A
212380542 | 1.95 | Yes | Yes | CARRIER | HRCU-A-CB (Split System: Heat Pump with Remote Outdoor Unit-Air-Source) | Centrally-Ducted | 25VNA424A*031* | V,C36H175P139 | 58TN*A070C17**16 | 23400 | 20 | 13.5 | 8.5 | 25000 | 19400 | 77.6% | 2.46 | 23800 | R-410A
212380543 | 2.02 | Yes | Yes | CARRIER | HRCU-A-CB (Split System: Heat Pump with Remote Outdoor Unit-Air-Source) | Centrally-Ducted | 25VNA424A*031* | C36A***L539 | 58TN*A070C17**16 | 24200 | 20 | 13.5 | 8.5 | 24800 | 19300 | 77.82% | 2.54 | 23800 | R-410A
212380544 | 2 | Yes | Yes | CARRIER | HRCU-A-CB (Split System: Heat Pump with Remote Outdoor Unit-Air-Source) | Centrally-Ducted | 25VNA424A*031* | V,C36H175P459 | 58TN*A070C17**16 | 24000 | 20 | 13.5 | 8.5 | 24800 | 19400 | 78.23% | 2.52 | 23800 | R-410A
212380545 | 2.02 | Yes | Yes | CARRIER | HRCU-A-CB (Split System: Heat Pump with Remote Outdoor Unit-Air-Source) | Centrally-Ducted | 25VNA424A*031* | PL36H210P299 | 58TN*A090C17**16 | 24200 | 21 | 14 | 8.5 | 24800 | 19200 | 77.42% | 2.58 | 23600 | R-410A
212380546 | 1.93 | Yes | Yes | CARRIER | HRCU-A-CB (Split System: Heat Pump with Remote Outdoor Unit-Air-Source) | Centrally-Ducted | 25VNA424A*031* | C36A***L129 | 58TN*A090C17**16 | 23200 | 21 | 13.5 | 8.5 | 25000 | 19300 | 77.2% | 2.46 | 23800 | R-410A
212380547 | 1.95 | Yes | Yes | CARRIER | HRCU-A-CB (Split System: Heat Pump with Remote Outdoor Unit-Air-Source) | Centrally-Ducted | 25VNA424A*031* | C36A***L139 | 58TN*A090C17**16 | 23400 | 21 | 13.5 | 8.5 | 24800 | 19300 | 77.82% | 2.48 | 23600 | R-410A
212380548 | 1.97 | Yes | Yes | CARRIER | HRCU-A-CB (Split System: Heat Pump with Remote Outdoor Unit-Air-Source) | Centrally-Ducted | 25VNA424A*031* | PL36H175P149 | 58TN*A090C17**16 | 23600 | 21 | 13.5 | 8.5 | 24800 | 19300 | 77.82% | 2.48 | 23600 | R-410A
212380549 | 1.97 | Yes | Yes | CARRIER | HRCU-A-CB (Split System: Heat Pump with Remote Outdoor Unit-Air-Source) | Centrally-Ducted | 25VNA424A*031* | V,C36H175P149 | 58TN*A090C17**16 | 23600 | 21 | 13.5 | 8.5 | 24800 | 19300 | 77.82% | 2.48 | 23600 | R-410A
212380550 | 1.97 | Yes | Yes | CARRIER | HRCU-A-CB (Split System: Heat Pump with Remote Outdoor Unit-Air-Source) | Centrally-Ducted | 25VNA424A*031* | PL36H175P159 | 58TN*A090C17**16 | 23600 | 21 | 13.5 | 8.5 | 24800 | 19300 | 77.82% | 2.48 | 23600 | R-410A
212380551 | 1.97 | Yes | Yes | CARRIER | HRCU-A-CB (Split System: Heat Pump with Remote Outdoor Unit-Air-Source) | Centrally-Ducted | 25VNA424A*031* | V,C36H175P159 | 58TN*A090C17**16 | 23600 | 21 | 13.5 | 8.5 | 24800 | 19300 | 77.82% | 2.48 | 23600 | R-410A
212380552 | 1.97 | Yes | Yes | CARRIER | HRCU-A-CB (Split System: Heat Pump with Remote Outdoor Unit-Air-Source) | Centrally-Ducted | 25VNA424A*031* | PL36H210P749 | 58TN*A090C17**16 | 23600 | 21 | 13.5 | 8.5 | 24800 | 19300 | 77.82% | 2.48 | 23600 | R-410A
212380553 | 1.97 | Yes | Yes | CARRIER | HRCU-A-CB (Split System: Heat Pump with Remote Outdoor Unit-Air-Source) | Centrally-Ducted | 25VNA424A*031* | C36A***L159 | 58TN*A090C17**16 | 23600 | 21 | 13.5 | 8.5 | 24800 | 19300 | 77.82% | 2.48 | 23600 | R-410A
212380554 | 1.97 | Yes | Yes | CARRIER | HRCU-A-CB (Split System: Heat Pump with Remote Outdoor Unit-Air-Source) | Centrally-Ducted | 25VNA424A*031* | V,C36H175P139 | 58TN*A090C17**16 | 23600 | 21 | 13.5 | 8.5 | 24800 | 19300 | 77.82% | 2.48 | 23600 | R-410A
212380555 | 2.02 | Yes | Yes | CARRIER | HRCU-A-CB (Split System: Heat Pump with Remote Outdoor Unit-Air-Source) | Centrally-Ducted | 25VNA424A*031* | C36A***L539 | 58TN*A090C17**16 | 24200 | 21 | 14 | 8.5 | 24800 | 19200 | 77.42% | 2.58 | 23600 | R-410A
212380556 | 2 | Yes | Yes | CARRIER | HRCU-A-CB (Split System: Heat Pump with Remote Outdoor Unit-Air-Source) | Centrally-Ducted | 25VNA424A*031* | V,C36H175P459 | 58TN*A090C17**16 | 24000 | 21 | 14 | 8.5 | 24800 | 19200 | 77.42% | 2.58 | 23600 | R-410A
212380557 | 1.93 | Yes | Yes | CARRIER | HRCU-A-CB (Split System: Heat Pump with Remote Outdoor Unit-Air-Source) | Centrally-Ducted | 25VNA424A*031* | PL36H210P299 | 59MN7B060C17**14 | 23200 | 19 | 12.5 | 8.1 | 25200 | 19600 | 77.78% | 2.38 | 24200 | R-410A
212380558 | 1.92 | Yes | Yes | CARRIER | HRCU-A-CB (Split System: Heat Pump with Remote Outdoor Unit-Air-Source) | Centrally-Ducted | 25VNA424A*031* | C36A***L129 | 59MN7B060C17**14 | 23000 | 19 | 12.5 | 8.1 | 25200 | 19600 | 77.78% | 2.38 | 24200 | R-410A
212380559 | 1.93 | Yes | Yes | CARRIER | HRCU-A-CB (Split System: Heat Pump with Remote Outdoor Unit-Air-Source) | Centrally-Ducted | 25VNA424A*031* | C36A***L139 | 59MN7B060C17**14 | 23200 | 19 | 12.5 | 8.1 | 25200 | 19600 | 77.78% | 2.38 | 24200 | R-410A
212380560 | 1.93 | Yes | Yes | CARRIER | HRCU-A-CB (Split System: Heat Pump with Remote Outdoor Unit-Air-Source) | Centrally-Ducted | 25VNA424A*031* | PL36H175P149 | 59MN7B060C17**14 | 23200 | 19 | 12.5 | 8.1 | 25200 | 19600 | 77.78% | 2.42 | 24000 | R-410A
212380561 | 1.93 | Yes | Yes | CARRIER | HRCU-A-CB (Split System: Heat Pump with Remote Outdoor Unit-Air-Source) | Centrally-Ducted | 25VNA424A*031* | V,C36H175P149 | 59MN7B060C17**14 | 23200 | 19 | 12.5 | 8.1 | 25200 | 19600 | 77.78% | 2.42 | 24000 | R-410A
212380562 | 1.93 | Yes | Yes | CARRIER | HRCU-A-CB (Split System: Heat Pump with Remote Outdoor Unit-Air-Source) | Centrally-Ducted | 25VNA424A*031* | PL36H175P159 | 59MN7B060C17**14 | 23200 | 19 | 12.5 | 8.1 | 25200 | 19600 | 77.78% | 2.42 | 24000 | R-410A
212380563 | 1.93 | Yes | Yes | CARRIER | HRCU-A-CB (Split System: Heat Pump with Remote Outdoor Unit-Air-Source) | Centrally-Ducted | 25VNA424A*031* | V,C36H175P159 | 59MN7B060C17**14 | 23200 | 19 | 12.5 | 8.1 | 25200 | 19600 | 77.78% | 2.42 | 24000 | R-410A
212380564 | 1.93 | Yes | Yes | CARRIER | HRCU-A-CB (Split System: Heat Pump with Remote Outdoor Unit-Air-Source) | Centrally-Ducted | 25VNA424A*031* | PL36H210P749 | 59MN7B060C17**14 | 23200 | 19 | 12.5 | 8.1 | 25200 | 19600 | 77.78% | 2.42 | 24000 | R-410A
212380565 | 1.93 | Yes | Yes | CARRIER | HRCU-A-CB (Split System: Heat Pump with Remote Outdoor Unit-Air-Source) | Centrally-Ducted | 25VNA424A*031* | C36A***L159 | 59MN7B060C17**14 | 23200 | 19 | 12.5 | 8.1 | 25200 | 19600 | 77.78% | 2.42 | 24000 | R-410A
212380566 | 1.93 | Yes | Yes | CARRIER | HRCU-A-CB (Split System: Heat Pump with Remote Outdoor Unit-Air-Source) | Centrally-Ducted | 25VNA424A*031* | V,C36H175P139 | 59MN7B060C17**14 | 23200 | 19 | 12.5 | 8.1 | 25200 | 19600 | 77.78% | 2.42 | 24000 | R-410A
212380567 | 1.93 | Yes | Yes | CARRIER | HRCU-A-CB (Split System: Heat Pump with Remote Outdoor Unit-Air-Source) | Centrally-Ducted | 25VNA424A*031* | C36A***L539 | 59MN7B060C17**14 | 23200 | 19 | 12.5 | 8.1 | 25200 | 19600 | 77.78% | 2.42 | 24000 | R-410A
212380568 | 1.93 | Yes | Yes | CARRIER | HRCU-A-CB (Split System: Heat Pump with Remote Outdoor Unit-Air-Source) | Centrally-Ducted | 25VNA424A*031* | V,C36H175P459 | 59MN7B060C17**14 | 23200 | 19 | 12.5 | 8.1 | 25200 | 19600 | 77.78% | 2.42 | 24000 | R-410A
212380569 | 2 | Yes | Yes | CARRIER | HRCU-A-CB (Split System: Heat Pump with Remote Outdoor Unit-Air-Source) | Centrally-Ducted | 25VNA424A*031* | PL36H210P299 | 59MN7B060C21**20 | 24000 | 20 | 13 | 8.5 | 24800 | 19400 | 78.23% | 2.52 | 23800 | R-410A
212380570 | 1.95 | Yes | Yes | CARRIER | HRCU-A-CB (Split System: Heat Pump with Remote Outdoor Unit-Air-Source) | Centrally-Ducted | 25VNA424A*031* | PL36H210P749 | 59MN7B060C21**20 | 23400 | 20 | 13 | 8.1 | 25000 | 19500 | 78% | 2.44 | 24000 | R-410A
212380571 | 1.95 | Yes | Yes | CARRIER | HRCU-A-CB (Split System: Heat Pump with Remote Outdoor Unit-Air-Source) | Centrally-Ducted | 25VNA424A*031* | C36A***L159 | 59MN7B060C21**20 | 23400 | 20 | 13 | 8.1 | 25000 | 19500 | 78% | 2.44 | 24000 | R-410A
212380572 | 2 | Yes | Yes | CARRIER | HRCU-A-CB (Split System: Heat Pump with Remote Outdoor Unit-Air-Source) | Centrally-Ducted | 25VNA424A*031* | C36A***L539 | 59MN7B060C21**20 | 24000 | 20 | 13 | 8.5 | 24800 | 19400 | 78.23% | 2.52 | 23800 | R-410A
212380573 | 2 | Yes | Yes | CARRIER | HRCU-A-CB (Split System: Heat Pump with Remote Outdoor Unit-Air-Source) | Centrally-Ducted | 25VNA424A*031* | PL36H210P299 | 59MN7B080C17**14 | 24000 | 20 | 13 | 8.5 | 24800 | 19400 | 78.23% | 2.52 | 23800 | R-410A
212380574 | 1.93 | Yes | Yes | CARRIER | HRCU-A-CB (Split System: Heat Pump with Remote Outdoor Unit-Air-Source) | Centrally-Ducted | 25VNA424A*031* | C36A***L129 | 59MN7B080C17**14 | 23200 | 20 | 13 | 8.1 | 25200 | 19600 | 77.78% | 2.36 | 24200 | R-410A
212380575 | 1.93 | Yes | Yes | CARRIER | HRCU-A-CB (Split System: Heat Pump with Remote Outdoor Unit-Air-Source) | Centrally-Ducted | 25VNA424A*031* | C36A***L139 | 59MN7B080C17**14 | 23200 | 20 | 13 | 8.5 | 25000 | 19500 | 78% | 2.44 | 24000 | R-410A
212380576 | 1.95 | Yes | Yes | CARRIER | HRCU-A-CB (Split System: Heat Pump with Remote Outdoor Unit-Air-Source) | Centrally-Ducted | 25VNA424A*031* | PL36H175P149 | 59MN7B080C17**14 | 23400 | 20 | 13 | 8.5 | 25000 | 19500 | 78% | 2.44 | 24000 | R-410A
212380577 | 1.95 | Yes | Yes | CARRIER | HRCU-A-CB (Split System: Heat Pump with Remote Outdoor Unit-Air-Source) | Centrally-Ducted | 25VNA424A*031* | V,C36H175P149 | 59MN7B080C17**14 | 23400 | 20 | 13 | 8.5 | 25000 | 19500 | 78% | 2.44 | 24000 | R-410A
212380578 | 1.95 | Yes | Yes | CARRIER | HRCU-A-CB (Split System: Heat Pump with Remote Outdoor Unit-Air-Source) | Centrally-Ducted | 25VNA424A*031* | PL36H175P159 | 59MN7B080C17**14 | 23400 | 20 | 13 | 8.5 | 25000 | 19500 | 78% | 2.44 | 24000 | R-410A
212380579 | 1.95 | Yes | Yes | CARRIER | HRCU-A-CB (Split System: Heat Pump with Remote Outdoor Unit-Air-Source) | Centrally-Ducted | 25VNA424A*031* | V,C36H175P159 | 59MN7B080C17**14 | 23400 | 20 | 13 | 8.5 | 25000 | 19500 | 78% | 2.44 | 24000 | R-410A
212380580 | 1.95 | Yes | Yes | CARRIER | HRCU-A-CB (Split System: Heat Pump with Remote Outdoor Unit-Air-Source) | Centrally-Ducted | 25VNA424A*031* | PL36H210P749 | 59MN7B080C17**14 | 23400 | 20 | 13 | 8.5 | 25000 | 19500 | 78% | 2.44 | 24000 | R-410A
212380581 | 1.95 | Yes | Yes | CARRIER | HRCU-A-CB (Split System: Heat Pump with Remote Outdoor Unit-Air-Source) | Centrally-Ducted | 25VNA424A*031* | C36A***L159 | 59MN7B080C17**14 | 23400 | 20 | 13 | 8.5 | 25000 | 19500 | 78% | 2.44 | 24000 | R-410A
212380582 | 1.95 | Yes | Yes | CARRIER | HRCU-A-CB (Split System: Heat Pump with Remote Outdoor Unit-Air-Source) | Centrally-Ducted | 25VNA424A*031* | V,C36H175P139 | 59MN7B080C17**14 | 23400 | 20 | 13 | 8.5 | 25000 | 19500 | 78% | 2.44 | 24000 | R-410A
212380583 | 2 | Yes | Yes | CARRIER | HRCU-A-CB (Split System: Heat Pump with Remote Outdoor Unit-Air-Source) | Centrally-Ducted | 25VNA424A*031* | C36A***L539 | 59MN7B080C17**14 | 24000 | 20 | 13 | 8.5 | 24800 | 19400 | 78.23% | 2.52 | 23800 | R-410A
212380584 | 2 | Yes | Yes | CARRIER | HRCU-A-CB (Split System: Heat Pump with Remote Outdoor Unit-Air-Source) | Centrally-Ducted | 25VNA424A*031* | V,C36H175P459 | 59MN7B080C17**14 | 24000 | 20 | 13 | 8.5 | 25000 | 19500 | 78% | 2.5 | 24000 | R-410A
212380585 | 2 | Yes | Yes | CARRIER | HRCU-A-CB (Split System: Heat Pump with Remote Outdoor Unit-Air-Source) | Centrally-Ducted | 25VNA424A*031* | PL36H210P299 | 59TN6B060C17**14 | 24000 | 20 | 13 | 8.5 | 25000 | 19500 | 78% | 2.5 | 24000 | R-410A
212380586 | 1.92 | Yes | Yes | CARRIER | HRCU-A-CB (Split System: Heat Pump with Remote Outdoor Unit-Air-Source) | Centrally-Ducted | 25VNA424A*031* | C36A***L129 | 59TN6B060C17**14 | 23000 | 20 | 13 | 8.1 | 25000 | 19600 | 78.4% | 2.4 | 24000 | R-410A
212380587 | 1.93 | Yes | Yes | CARRIER | HRCU-A-CB (Split System: Heat Pump with Remote Outdoor Unit-Air-Source) | Centrally-Ducted | 25VNA424A*031* | C36A***L139 | 59TN6B060C17**14 | 23200 | 20 | 13 | 8.1 | 25000 | 19500 | 78% | 2.44 | 24000 | R-410A
212380588 | 1.95 | Yes | Yes | CARRIER | HRCU-A-CB (Split System: Heat Pump with Remote Outdoor Unit-Air-Source) | Centrally-Ducted | 25VNA424A*031* | PL36H175P149 | 59TN6B060C17**14 | 23400 | 20 | 13 | 8.1 | 25200 | 19600 | 77.78% | 2.42 | 24000 | R-410A
212380589 | 1.95 | Yes | Yes | CARRIER | HRCU-A-CB (Split System: Heat Pump with Remote Outdoor Unit-Air-Source) | Centrally-Ducted | 25VNA424A*031* | PL36H175P159 | 59TN6B060C17**14 | 23400 | 20 | 13 | 8.1 | 25200 | 19600 | 77.78% | 2.42 | 24000 | R-410A
212380590 | 1.95 | Yes | Yes | CARRIER | HRCU-A-CB (Split System: Heat Pump with Remote Outdoor Unit-Air-Source) | Centrally-Ducted | 25VNA424A*031* | V,C36H175P159 | 59TN6B060C17**14 | 23400 | 20 | 13 | 8.1 | 25200 | 19600 | 77.78% | 2.42 | 24000 | R-410A
212380591 | 1.95 | Yes | Yes | CARRIER | HRCU-A-CB (Split System: Heat Pump with Remote Outdoor Unit-Air-Source) | Centrally-Ducted | 25VNA424A*031* | PL36H210P749 | 59TN6B060C17**14 | 23400 | 20 | 13 | 8.1 | 25000 | 19500 | 78% | 2.44 | 24000 | R-410A
212380592 | 1.95 | Yes | Yes | CARRIER | HRCU-A-CB (Split System: Heat Pump with Remote Outdoor Unit-Air-Source) | Centrally-Ducted | 25VNA424A*031* | C36A***L159 | 59TN6B060C17**14 | 23400 | 20 | 13 | 8.1 | 25000 | 19500 | 78% | 2.46 | 24000 | R-410A
212380593 | 1.95 | Yes | Yes | CARRIER | HRCU-A-CB (Split System: Heat Pump with Remote Outdoor Unit-Air-Source) | Centrally-Ducted | 25VNA424A*031* | V,C36H175P139 | 59TN6B060C17**14 | 23400 | 20 | 13 | 8.1 | 25000 | 19500 | 78% | 2.44 | 24000 | R-410A
212380594 | 2 | Yes | Yes | CARRIER | HRCU-A-CB (Split System: Heat Pump with Remote Outdoor Unit-Air-Source) | Centrally-Ducted | 25VNA424A*031* | C36A***L539 | 59TN6B060C17**14 | 24000 | 20 | 13 | 8.5 | 25000 | 19500 | 78% | 2.52 | 23800 | R-410A
212380595 | 2 | Yes | Yes | CARRIER | HRCU-A-CB (Split System: Heat Pump with Remote Outdoor Unit-Air-Source) | Centrally-Ducted | 25VNA424A*031* | V,C36H175P459 | 59TN6B060C17**14 | 24000 | 20 | 13 | 8.5 | 25000 | 19500 | 78% | 2.5 | 24000 | R-410A
212380596 | 2 | Yes | Yes | CARRIER | HRCU-A-CB (Split System: Heat Pump with Remote Outdoor Unit-Air-Source) | Centrally-Ducted | 25VNA424A*031* | PL36H210P299 | 59TN6B080C17**14 | 24000 | 20 | 13.5 | 8.5 | 24800 | 19400 | 78.23% | 2.54 | 23800 | R-410A
212380597 | 1.93 | Yes | Yes | CARRIER | HRCU-A-CB (Split System: Heat Pump with Remote Outdoor Unit-Air-Source) | Centrally-Ducted | 25VNA424A*031* | C36A***L129 | 59TN6B080C17**14 | 23200 | 20 | 13 | 8.1 | 25200 | 19600 | 77.78% | 2.36 | 24000 | R-410A
212380598 | 1.93 | Yes | Yes | CARRIER | HRCU-A-CB (Split System: Heat Pump with Remote Outdoor Unit-Air-Source) | Centrally-Ducted | 25VNA424A*031* | C36A***L139 | 59TN6B080C17**14 | 23200 | 20 | 13 | 8.5 | 25000 | 19500 | 78% | 2.44 | 23800 | R-410A
212380599 | 1.95 | Yes | Yes | CARRIER | HRCU-A-CB (Split System: Heat Pump with Remote Outdoor Unit-Air-Source) | Centrally-Ducted | 25VNA424A*031* | PL36H175P149 | 59TN6B080C17**14 | 23400 | 20 | 13 | 8.5 | 25000 | 19500 | 78% | 2.44 | 23800 | R-410A
212380600 | 1.95 | Yes | Yes | CARRIER | HRCU-A-CB (Split System: Heat Pump with Remote Outdoor Unit-Air-Source) | Centrally-Ducted | 25VNA424A*031* | V,C36H175P149 | 59TN6B080C17**14 | 23400 | 20 | 13 | 8.5 | 25000 | 19500 | 78% | 2.44 | 23800 | R-410A
212380601 | 1.95 | Yes | Yes | CARRIER | HRCU-A-CB (Split System: Heat Pump with Remote Outdoor Unit-Air-Source) | Centrally-Ducted | 25VNA424A*031* | PL36H175P159 | 59TN6B080C17**14 | 23400 | 20 | 13 | 8.5 | 25000 | 19500 | 78% | 2.44 | 23800 | R-410A
212380602 | 1.95 | Yes | Yes | CARRIER | HRCU-A-CB (Split System: Heat Pump with Remote Outdoor Unit-Air-Source) | Centrally-Ducted | 25VNA424A*031* | V,C36H175P159 | 59TN6B080C17**14 | 23400 | 20 | 13 | 8.5 | 25000 | 19500 | 78% | 2.44 | 23800 | R-410A
212380603 | 1.95 | Yes | Yes | CARRIER | HRCU-A-CB (Split System: Heat Pump with Remote Outdoor Unit-Air-Source) | Centrally-Ducted | 25VNA424A*031* | PL36H210P749 | 59TN6B080C17**14 | 23400 | 20 | 13 | 8.5 | 25000 | 19500 | 78% | 2.44 | 23800 | R-410A
212380604 | 1.95 | Yes | Yes | CARRIER | HRCU-A-CB (Split System: Heat Pump with Remote Outdoor Unit-Air-Source) | Centrally-Ducted | 25VNA424A*031* | C36A***L159 | 59TN6B080C17**14 | 23400 | 20 | 13 | 8.5 | 25000 | 19500 | 78% | 2.44 | 23800 | R-410A
212380605 | 1.95 | Yes | Yes | CARRIER | HRCU-A-CB (Split System: Heat Pump with Remote Outdoor Unit-Air-Source) | Centrally-Ducted | 25VNA424A*031* | V,C36H175P139 | 59TN6B080C17**14 | 23400 | 20 | 13 | 8.5 | 25000 | 19500 | 78% | 2.44 | 23800 | R-410A
212380606 | 2 | Yes | Yes | CARRIER | HRCU-A-CB (Split System: Heat Pump with Remote Outdoor Unit-Air-Source) | Centrally-Ducted | 25VNA424A*031* | C36A***L539 | 59TN6B080C17**14 | 24000 | 20 | 13.5 | 8.5 | 24800 | 19400 | 78.23% | 2.54 | 23800 | R-410A
212380607 | 1.98 | Yes | Yes | CARRIER | HRCU-A-CB (Split System: Heat Pump with Remote Outdoor Unit-Air-Source) | Centrally-Ducted | 25VNA424A*031* | V,C36H175P459 | 59TN6B080C17**14 | 23800 | 20 | 13.5 | 8.5 | 24800 | 19400 | 78.23% | 2.54 | 23800 | R-410A
212380675 | 1.98 | Yes | Yes | BOSCH | HRCU-A-CB (Split System: Heat Pump with Remote Outdoor Unit-Air-Source) | Centrally-Ducted | BOVA-36HDN1-M20G | PL36H175P149 | BGH96M060B3A | 23800 | 18 | 12 | 9 | 22400 | 17000 | 75.89% | 1.9 | 19000 | R-410A
212380676 | 2 | Yes | Yes | BOSCH | HRCU-A-CB (Split System: Heat Pump with Remote Outdoor Unit-Air-Source) | Centrally-Ducted | BOVA-36HDN1-M20G | PL36H175P159 | BGH96M060B3A | 24000 | 18 | 12 | 9 | 22400 | 17000 | 75.89% | 1.9 | 19000 | R-410A
212380677 | 2 | Yes | Yes | BOSCH | HRCU-A-CB (Split System: Heat Pump with Remote Outdoor Unit-Air-Source) | Centrally-Ducted | BOVA-36HDN1-M20G | PL36H175P459 | BGH96M060B3A | 24000 | 18 | 12 | 9 | 22400 | 17000 | 75.89% | 1.9 | 19000 | R-410A
212380678 | 1.98 | Yes | Yes | BOSCH | HRCU-A-CB (Split System: Heat Pump with Remote Outdoor Unit-Air-Source) | Centrally-Ducted | BOVA-36HDN1-M20G | PL36H175P149 | BGH96M060B3B | 23800 | 18 | 12 | 9 | 22400 | 17000 | 75.89% | 1.9 | 19000 | R-410A
212380679 | 2 | Yes | Yes | BOSCH | HRCU-A-CB (Split System: Heat Pump with Remote Outdoor Unit-Air-Source) | Centrally-Ducted | BOVA-36HDN1-M20G | PL36H175P159 | BGH96M060B3B | 24000 | 18 | 12 | 9 | 22400 | 17000 | 75.89% | 1.9 | 19000 | R-410A
212380680 | 2 | Yes | Yes | BOSCH | HRCU-A-CB (Split System: Heat Pump with Remote Outdoor Unit-Air-Source) | Centrally-Ducted | BOVA-36HDN1-M20G | PL36H175P459 | BGH96M060B3B | 24000 | 18 | 12 | 9 | 22400 | 17000 | 75.89% | 1.9 | 19000 | R-410A
212380681 | 1.98 | Yes | Yes | BOSCH | HRCU-A-CB (Split System: Heat Pump with Remote Outdoor Unit-Air-Source) | Centrally-Ducted | BOVA-36HDN1-M20G | PL36H175P149 | BGH96M080B3A | 23800 | 18 | 12 | 9 | 22400 | 17000 | 75.89% | 1.9 | 19000 | R-410A
212380682 | 2 | Yes | Yes | BOSCH | HRCU-A-CB (Split System: Heat Pump with Remote Outdoor Unit-Air-Source) | Centrally-Ducted | BOVA-36HDN1-M20G | PL36H175P159 | BGH96M080B3A | 24000 | 18 | 12 | 9 | 22400 | 17000 | 75.89% | 1.9 | 19000 | R-410A
212380683 | 2 | Yes | Yes | BOSCH | HRCU-A-CB (Split System: Heat Pump with Remote Outdoor Unit-Air-Source) | Centrally-Ducted | BOVA-36HDN1-M20G | PL36H175P459 | BGH96M080B3A | 24000 | 18 | 12 | 9 | 22400 | 17000 | 75.89% | 1.9 | 19000 | R-410A
212380684 | 1.98 | Yes | Yes | BOSCH | HRCU-A-CB (Split System: Heat Pump with Remote Outdoor Unit-Air-Source) | Centrally-Ducted | BOVA-36HDN1-M20G | PL36H175P149 | BGH96M080B3B | 23800 | 18 | 12 | 9 | 22400 | 17000 | 75.89% | 1.9 | 19000 | R-410A
212380685 | 2 | Yes | Yes | BOSCH | HRCU-A-CB (Split System: Heat Pump with Remote Outdoor Unit-Air-Source) | Centrally-Ducted | BOVA-36HDN1-M20G | PL36H175P159 | BGH96M080B3B | 24000 | 18 | 12 | 9 | 22400 | 17000 | 75.89% | 1.9 | 19000 | R-410A
212380686 | 2 | Yes | Yes | BOSCH | HRCU-A-CB (Split System: Heat Pump with Remote Outdoor Unit-Air-Source) | Centrally-Ducted | BOVA-36HDN1-M20G | PL36H175P459 | BGH96M080B3B | 24000 | 18 | 12 | 9 | 22400 | 17000 | 75.89% | 1.9 | 19000 | R-410A
212380687 | 3.54 | Yes | Yes | BOSCH | HRCU-A-CB (Split System: Heat Pump with Remote Outdoor Unit-Air-Source) | Centrally-Ducted | BOVA-60HDN1-M20G | PL60H210P179 | BGH96M080C4A | 42500 | 17 | 11.7 | 8.8 | 42500 | 31000 | 72.94% | 1.9 | 34000 | R-410A
212380688 | 3.54 | Yes | Yes | BOSCH | HRCU-A-CB (Split System: Heat Pump with Remote Outdoor Unit-Air-Source) | Centrally-Ducted | BOVA-60HDN1-M20G | PL60H210P179 | BGH96M080C4B | 42500 | 17 | 11.7 | 8.8 | 42500 | 31000 | 72.94% | 1.9 | 34000 | R-410A
212380689 | 3.75 | Yes | Yes | BOSCH | HRCU-A-CB (Split System: Heat Pump with Remote Outdoor Unit-Air-Source) | Centrally-Ducted | BOVA-60HDN1-M20G | PL60H210P179 | BGH96M100C5A | 45000 | 17 | 11.7 | 8.8 | 44500 | 32400 | 72.81% | 1.9 | 34600 | R-410A
212380691 | 3.75 | Yes | Yes | BOSCH | HRCU-A-CB (Split System: Heat Pump with Remote Outdoor Unit-Air-Source) | Centrally-Ducted | BOVA-60HDN1-M20G | PL60H210P179 | BGH96M100C5B | 45000 | 17 | 11.7 | 8.8 | 44500 | 32400 | 72.81% | 1.9 | 34600 | R-410A
212380709 | 3.54 | Yes | Yes | BOSCH | HRCU-A-CB (Split System: Heat Pump with Remote Outdoor Unit-Air-Source) | Centrally-Ducted | BOVB-60HDN1-M20G | PL60H210P179 | BGH96M080C4A | 42500 | 17 | 11.7 | 8.8 | 42500 | 31000 | 72.94% | 1.9 | 34000 | R-410A
212380710 | 3.54 | Yes | Yes | BOSCH | HRCU-A-CB (Split System: Heat Pump with Remote Outdoor Unit-Air-Source) | Centrally-Ducted | BOVB-60HDN1-M20G | PL60H210P179 | BGH96M080C4B | 42500 | 17 | 11.7 | 8.8 | 42500 | 31000 | 72.94% | 1.9 | 34000 | R-410A
212380711 | 3.75 | Yes | Yes | BOSCH | HRCU-A-CB (Split System: Heat Pump with Remote Outdoor Unit-Air-Source) | Centrally-Ducted | BOVB-60HDN1-M20G | PL60H210P179 | BGH96M100C5A | 45000 | 17 | 11.7 | 8.8 | 44500 | 32400 | 72.81% | 1.9 | 34600 | R-410A
212380712 | 3.75 | Yes | Yes | BOSCH | HRCU-A-CB (Split System: Heat Pump with Remote Outdoor Unit-Air-Source) | Centrally-Ducted | BOVB-60HDN1-M20G | PL60H210P179 | BGH96M100C5B | 45000 | 17 | 11.7 | 8.8 | 44500 | 32400 | 72.81% | 1.9 | 34600 | R-410A
212380729 | 1.98 | Yes | Yes | BOSCH | HRCU-A-CB (Split System: Heat Pump with Remote Outdoor Unit-Air-Source) | Centrally-Ducted | BOVA-36HDN1-M20G | V,R36H175P149 | BGH96M060B3A | 23800 | 18 | 12 | 9 | 22400 | 17000 | 75.89% | 1.9 | 19000 | R-410A
212380730 | 2 | Yes | Yes | BOSCH | HRCU-A-CB (Split System: Heat Pump with Remote Outdoor Unit-Air-Source) | Centrally-Ducted | BOVA-36HDN1-M20G | V,R36H175P159 | BGH96M060B3A | 24000 | 18 | 12 | 9 | 22400 | 17000 | 75.89% | 1.9 | 19000 | R-410A
212380731 | 1.97 | Yes | Yes | BOSCH | HRCU-A-CB (Split System: Heat Pump with Remote Outdoor Unit-Air-Source) | Centrally-Ducted | BOVA-36HDN1-M20G | H,RG8J936 | BGH96M060B3A | 23600 | 18 | 11.7 | 9 | 22400 | 17000 | 75.89% | 1.9 | 19000 | R-410A
212380732 | 2 | Yes | Yes | BOSCH | HRCU-A-CB (Split System: Heat Pump with Remote Outdoor Unit-Air-Source) | Centrally-Ducted | BOVA-36HDN1-M20G | V,R36H175P459 | BGH96M060B3A | 24000 | 18 | 12 | 9 | 22400 | 17000 | 75.89% | 1.9 | 19000 | R-410A
212380733 | 2 | Yes | Yes | BOSCH | HRCU-A-CB (Split System: Heat Pump with Remote Outdoor Unit-Air-Source) | Centrally-Ducted | BOVA-36HDN1-M20G | H,RG80936 | BGH96M060B3A | 24000 | 18 | 12 | 9 | 22400 | 17000 | 75.89% | 1.9 | 19000 | R-410A
212380734 | 2 | Yes | Yes | BOSCH | HRCU-A-CB (Split System: Heat Pump with Remote Outdoor Unit-Air-Source) | Centrally-Ducted | BOVA-36HDN1-M20G | H,RG82936 | BGH96M060B3A | 24000 | 18 | 12 | 9 | 22400 | 17000 | 75.89% | 1.9 | 19000 | R-410A
212380735 | 1.98 | Yes | Yes | BOSCH | HRCU-A-CB (Split System: Heat Pump with Remote Outdoor Unit-Air-Source) | Centrally-Ducted | BOVA-36HDN1-M20G | V,R36H175P149 | BGH96M060B3B | 23800 | 18 | 12 | 9 | 22400 | 17000 | 75.89% | 1.9 | 19000 | R-410A
212380736 | 2 | Yes | Yes | BOSCH | HRCU-A-CB (Split System: Heat Pump with Remote Outdoor Unit-Air-Source) | Centrally-Ducted | BOVA-36HDN1-M20G | V,R36H175P159 | BGH96M060B3B | 24000 | 18 | 12 | 9 | 22400 | 17000 | 75.89% | 1.9 | 19000 | R-410A
212380737 | 1.97 | Yes | Yes | BOSCH | HRCU-A-CB (Split System: Heat Pump with Remote Outdoor Unit-Air-Source) | Centrally-Ducted | BOVA-36HDN1-M20G | H,RG8J936 | BGH96M060B3B | 23600 | 18 | 11.7 | 9 | 22400 | 17000 | 75.89% | 1.9 | 19000 | R-410A
212380738 | 2 | Yes | Yes | BOSCH | HRCU-A-CB (Split System: Heat Pump with Remote Outdoor Unit-Air-Source) | Centrally-Ducted | BOVA-36HDN1-M20G | V,R36H175P459 | BGH96M060B3B | 24000 | 18 | 12 | 9 | 22400 | 17000 | 75.89% | 1.9 | 19000 | R-410A
212380739 | 2 | Yes | Yes | BOSCH | HRCU-A-CB (Split System: Heat Pump with Remote Outdoor Unit-Air-Source) | Centrally-Ducted | BOVA-36HDN1-M20G | H,RG80936 | BGH96M060B3B | 24000 | 18 | 12 | 9 | 22400 | 17000 | 75.89% | 1.9 | 19000 | R-410A
212380740 | 2 | Yes | Yes | BOSCH | HRCU-A-CB (Split System: Heat Pump with Remote Outdoor Unit-Air-Source) | Centrally-Ducted | BOVA-36HDN1-M20G | H,RG82936 | BGH96M060B3B | 24000 | 18 | 12 | 9 | 22400 | 17000 | 75.89% | 1.9 | 19000 | R-410A
212380741 | 1.98 | Yes | Yes | BOSCH | HRCU-A-CB (Split System: Heat Pump with Remote Outdoor Unit-Air-Source) | Centrally-Ducted | BOVA-36HDN1-M20G | V,R36H175P149 | BGH96M080B3A | 23800 | 18 | 12 | 9 | 22400 | 17000 | 75.89% | 1.9 | 19000 | R-410A
212380742 | 2 | Yes | Yes | BOSCH | HRCU-A-CB (Split System: Heat Pump with Remote Outdoor Unit-Air-Source) | Centrally-Ducted | BOVA-36HDN1-M20G | V,R36H175P159 | BGH96M080B3A | 24000 | 18 | 12 | 9 | 22400 | 17000 | 75.89% | 1.9 | 19000 | R-410A
212380743 | 1.97 | Yes | Yes | BOSCH | HRCU-A-CB (Split System: Heat Pump with Remote Outdoor Unit-Air-Source) | Centrally-Ducted | BOVA-36HDN1-M20G | H,RG8J936 | BGH96M080B3A | 23600 | 18 | 11.7 | 9 | 22400 | 17000 | 75.89% | 1.9 | 19000 | R-410A
212380744 | 2 | Yes | Yes | BOSCH | HRCU-A-CB (Split System: Heat Pump with Remote Outdoor Unit-Air-Source) | Centrally-Ducted | BOVA-36HDN1-M20G | V,R36H175P459 | BGH96M080B3A | 24000 | 18 | 12 | 9 | 22400 | 17000 | 75.89% | 1.9 | 19000 | R-410A
212380745 | 2 | Yes | Yes | BOSCH | HRCU-A-CB (Split System: Heat Pump with Remote Outdoor Unit-Air-Source) | Centrally-Ducted | BOVA-36HDN1-M20G | H,RG80936 | BGH96M080B3A | 24000 | 18 | 12 | 9 | 22400 | 17000 | 75.89% | 1.9 | 19000 | R-410A
212380746 | 2 | Yes | Yes | BOSCH | HRCU-A-CB (Split System: Heat Pump with Remote Outdoor Unit-Air-Source) | Centrally-Ducted | BOVA-36HDN1-M20G | H,RG82936 | BGH96M080B3A | 24000 | 18 | 12 | 9 | 22400 | 17000 | 75.89% | 1.9 | 19000 | R-410A
212380747 | 1.98 | Yes | Yes | BOSCH | HRCU-A-CB (Split System: Heat Pump with Remote Outdoor Unit-Air-Source) | Centrally-Ducted | BOVA-36HDN1-M20G | V,R36H175P149 | BGH96M080B3B | 23800 | 18 | 12 | 9 | 22400 | 17000 | 75.89% | 1.9 | 19000 | R-410A
212380748 | 2 | Yes | Yes | BOSCH | HRCU-A-CB (Split System: Heat Pump with Remote Outdoor Unit-Air-Source) | Centrally-Ducted | BOVA-36HDN1-M20G | V,R36H175P159 | BGH96M080B3B | 24000 | 18 | 12 | 9 | 22400 | 17000 | 75.89% | 1.9 | 19000 | R-410A
212380749 | 1.97 | Yes | Yes | BOSCH | HRCU-A-CB (Split System: Heat Pump with Remote Outdoor Unit-Air-Source) | Centrally-Ducted | BOVA-36HDN1-M20G | H,RG8J936 | BGH96M080B3B | 23600 | 18 | 11.7 | 9 | 22400 | 17000 | 75.89% | 1.9 | 19000 | R-410A
212380750 | 2 | Yes | Yes | BOSCH | HRCU-A-CB (Split System: Heat Pump with Remote Outdoor Unit-Air-Source) | Centrally-Ducted | BOVA-36HDN1-M20G | V,R36H175P459 | BGH96M080B3B | 24000 | 18 | 12 | 9 | 22400 | 17000 | 75.89% | 1.9 | 19000 | R-410A
212380751 | 2 | Yes | Yes | BOSCH | HRCU-A-CB (Split System: Heat Pump with Remote Outdoor Unit-Air-Source) | Centrally-Ducted | BOVA-36HDN1-M20G | H,RG80936 | BGH96M080B3B | 24000 | 18 | 12 | 9 | 22400 | 17000 | 75.89% | 1.9 | 19000 | R-410A
212380752 | 2 | Yes | Yes | BOSCH | HRCU-A-CB (Split System: Heat Pump with Remote Outdoor Unit-Air-Source) | Centrally-Ducted | BOVA-36HDN1-M20G | H,RG82936 | BGH96M080B3B | 24000 | 18 | 12 | 9 | 22400 | 17000 | 75.89% | 1.9 | 19000 | R-410A
212380753 | 3.54 | Yes | Yes | BOSCH | HRCU-A-CB (Split System: Heat Pump with Remote Outdoor Unit-Air-Source) | Centrally-Ducted | BOVA-60HDN1-M20G | V,R60H210P179 | BGH96M080C4A | 42500 | 17 | 11.7 | 8.8 | 42500 | 31000 | 72.94% | 1.9 | 34000 | R-410A
212380754 | 3.54 | Yes | Yes | BOSCH | HRCU-A-CB (Split System: Heat Pump with Remote Outdoor Unit-Air-Source) | Centrally-Ducted | BOVA-60HDN1-M20G | H,RG50960 | BGH96M080C4A | 42500 | 17 | 11.7 | 8.8 | 42500 | 31000 | 72.94% | 1.9 | 34000 | R-410A
212380755 | 3.54 | Yes | Yes | BOSCH | HRCU-A-CB (Split System: Heat Pump with Remote Outdoor Unit-Air-Source) | Centrally-Ducted | BOVA-60HDN1-M20G | V,R60H210P199 | BGH96M080C4A | 42500 | 17 | 11.7 | 8.8 | 42500 | 31000 | 72.94% | 1.9 | 34000 | R-410A
212380756 | 3.54 | Yes | Yes | BOSCH | HRCU-A-CB (Split System: Heat Pump with Remote Outdoor Unit-Air-Source) | Centrally-Ducted | BOVA-60HDN1-M20G | H,RG84960 | BGH96M080C4A | 42500 | 17 | 11.7 | 8.8 | 42500 | 31000 | 72.94% | 1.9 | 34000 | R-410A
212380757 | 3.54 | Yes | Yes | BOSCH | HRCU-A-CB (Split System: Heat Pump with Remote Outdoor Unit-Air-Source) | Centrally-Ducted | BOVA-60HDN1-M20G | H,RG86960 | BGH96M080C4A | 42500 | 17 | 11.7 | 8.8 | 42500 | 31000 | 72.94% | 1.9 | 34000 | R-410A
212380758 | 3.54 | Yes | Yes | BOSCH | HRCU-A-CB (Split System: Heat Pump with Remote Outdoor Unit-Air-Source) | Centrally-Ducted | BOVA-60HDN1-M20G | H,RG88960 | BGH96M080C4A | 42500 | 17 | 11.7 | 8.8 | 42500 | 31000 | 72.94% | 1.9 | 34000 | R-410A
212380759 | 3.54 | Yes | Yes | BOSCH | HRCU-A-CB (Split System: Heat Pump with Remote Outdoor Unit-Air-Source) | Centrally-Ducted | BOVA-60HDN1-M20G | V,R60H210P179 | BGH96M080C4B | 42500 | 17 | 11.7 | 8.8 | 42500 | 31000 | 72.94% | 1.9 | 34000 | R-410A
212380760 | 3.54 | Yes | Yes | BOSCH | HRCU-A-CB (Split System: Heat Pump with Remote Outdoor Unit-Air-Source) | Centrally-Ducted | BOVA-60HDN1-M20G | H,RG50960 | BGH96M080C4B | 42500 | 17 | 11.7 | 8.8 | 42500 | 31000 | 72.94% | 1.9 | 34000 | R-410A
212380761 | 3.54 | Yes | Yes | BOSCH | HRCU-A-CB (Split System: Heat Pump with Remote Outdoor Unit-Air-Source) | Centrally-Ducted | BOVA-60HDN1-M20G | V,R60H210P199 | BGH96M080C4B | 42500 | 17 | 11.7 | 8.8 | 42500 | 31000 | 72.94% | 1.9 | 34000 | R-410A
212380762 | 3.54 | Yes | Yes | BOSCH | HRCU-A-CB (Split System: Heat Pump with Remote Outdoor Unit-Air-Source) | Centrally-Ducted | BOVA-60HDN1-M20G | H,RG84960 | BGH96M080C4B | 42500 | 17 | 11.7 | 8.8 | 42500 | 31000 | 72.94% | 1.9 | 34000 | R-410A
212380763 | 3.54 | Yes | Yes | BOSCH | HRCU-A-CB (Split System: Heat Pump with Remote Outdoor Unit-Air-Source) | Centrally-Ducted | BOVA-60HDN1-M20G | H,RG86960 | BGH96M080C4B | 42500 | 17 | 11.7 | 8.8 | 42500 | 31000 | 72.94% | 1.9 | 34000 | R-410A
212380764 | 3.75 | Yes | Yes | BOSCH | HRCU-A-CB (Split System: Heat Pump with Remote Outdoor Unit-Air-Source) | Centrally-Ducted | BOVA-60HDN1-M20G | V,R60H210P179 | BGH96M100C5A | 45000 | 17 | 11.7 | 8.8 | 44500 | 32400 | 72.81% | 1.9 | 34600 | R-410A
212380775 | 3.75 | Yes | Yes | BOSCH | HRCU-A-CB (Split System: Heat Pump with Remote Outdoor Unit-Air-Source) | Centrally-Ducted | BOVA-60HDN1-M20G | V,R60H210P179 | BGH96M100C5B | 45000 | 17 | 11.7 | 8.8 | 44500 | 32400 | 72.81% | 1.9 | 34600 | R-410A
212380851 | 1.98 | Yes | Yes | BOSCH | HRCU-A-CB (Split System: Heat Pump with Remote Outdoor Unit-Air-Source) | Centrally-Ducted | BOVB-36HDN1-M20G | V,R36H175P149 | BGH96M060B3A | 23800 | 18 | 12 | 9 | 22400 | 17000 | 75.89% | 1.9 | 19000 | R-410A
212380853 | 2 | Yes | Yes | BOSCH | HRCU-A-CB (Split System: Heat Pump with Remote Outdoor Unit-Air-Source) | Centrally-Ducted | BOVB-36HDN1-M20G | V,R36H175P159 | BGH96M060B3A | 24000 | 18 | 12 | 9 | 22400 | 17000 | 75.89% | 1.9 | 19000 | R-410A
212380854 | 1.97 | Yes | Yes | BOSCH | HRCU-A-CB (Split System: Heat Pump with Remote Outdoor Unit-Air-Source) | Centrally-Ducted | BOVB-36HDN1-M20G | H,RG8J936 | BGH96M060B3A | 23600 | 18 | 11.7 | 9 | 22400 | 17000 | 75.89% | 1.9 | 19000 | R-410A
212380855 | 2 | Yes | Yes | BOSCH | HRCU-A-CB (Split System: Heat Pump with Remote Outdoor Unit-Air-Source) | Centrally-Ducted | BOVB-36HDN1-M20G | V,R36H175P459 | BGH96M060B3A | 24000 | 18 | 12 | 9 | 22400 | 17000 | 75.89% | 1.9 | 19000 | R-410A
212380856 | 2 | Yes | Yes | BOSCH | HRCU-A-CB (Split System: Heat Pump with Remote Outdoor Unit-Air-Source) | Centrally-Ducted | BOVB-36HDN1-M20G | H,RG80936 | BGH96M060B3A | 24000 | 18 | 12 | 9 | 22400 | 17000 | 75.89% | 1.9 | 19000 | R-410A
212380857 | 2 | Yes | Yes | BOSCH | HRCU-A-CB (Split System: Heat Pump with Remote Outdoor Unit-Air-Source) | Centrally-Ducted | BOVB-36HDN1-M20G | H,RG82936 | BGH96M060B3A | 24000 | 18 | 12 | 9 | 22400 | 17000 | 75.89% | 1.9 | 19000 | R-410A
212380858 | 1.98 | Yes | Yes | BOSCH | HRCU-A-CB (Split System: Heat Pump with Remote Outdoor Unit-Air-Source) | Centrally-Ducted | BOVB-36HDN1-M20G | V,R36H175P149 | BGH96M060B3B | 23800 | 18 | 12 | 9 | 22400 | 17000 | 75.89% | 1.9 | 19000 | R-410A
212380859 | 2 | Yes | Yes | BOSCH | HRCU-A-CB (Split System: Heat Pump with Remote Outdoor Unit-Air-Source) | Centrally-Ducted | BOVB-36HDN1-M20G | V,R36H175P159 | BGH96M060B3B | 24000 | 18 | 12 | 9 | 22400 | 17000 | 75.89% | 1.9 | 19000 | R-410A
212380860 | 1.97 | Yes | Yes | BOSCH | HRCU-A-CB (Split System: Heat Pump with Remote Outdoor Unit-Air-Source) | Centrally-Ducted | BOVB-36HDN1-M20G | H,RG8J936 | BGH96M060B3B | 23600 | 18 | 11.7 | 9 | 22400 | 17000 | 75.89% | 1.9 | 19000 | R-410A
212380861 | 2 | Yes | Yes | BOSCH | HRCU-A-CB (Split System: Heat Pump with Remote Outdoor Unit-Air-Source) | Centrally-Ducted | BOVB-36HDN1-M20G | V,R36H175P459 | BGH96M060B3B | 24000 | 18 | 12 | 9 | 22400 | 17000 | 75.89% | 1.9 | 19000 | R-410A
212380862 | 2 | Yes | Yes | BOSCH | HRCU-A-CB (Split System: Heat Pump with Remote Outdoor Unit-Air-Source) | Centrally-Ducted | BOVB-36HDN1-M20G | H,RG80936 | BGH96M060B3B | 24000 | 18 | 12 | 9 | 22400 | 17000 | 75.89% | 1.9 | 19000 | R-410A
212380863 | 2 | Yes | Yes | BOSCH | HRCU-A-CB (Split System: Heat Pump with Remote Outdoor Unit-Air-Source) | Centrally-Ducted | BOVB-36HDN1-M20G | H,RG82936 | BGH96M060B3B | 24000 | 18 | 12 | 9 | 22400 | 17000 | 75.89% | 1.9 | 19000 | R-410A
212380864 | 1.98 | Yes | Yes | BOSCH | HRCU-A-CB (Split System: Heat Pump with Remote Outdoor Unit-Air-Source) | Centrally-Ducted | BOVB-36HDN1-M20G | V,R36H175P149 | BGH96M080B3A | 23800 | 18 | 12 | 9 | 22400 | 17000 | 75.89% | 1.9 | 19000 | R-410A
212380865 | 2 | Yes | Yes | BOSCH | HRCU-A-CB (Split System: Heat Pump with Remote Outdoor Unit-Air-Source) | Centrally-Ducted | BOVB-36HDN1-M20G | V,R36H175P159 | BGH96M080B3A | 24000 | 18 | 12 | 9 | 22400 | 17000 | 75.89% | 1.9 | 19000 | R-410A
212380866 | 1.97 | Yes | Yes | BOSCH | HRCU-A-CB (Split System: Heat Pump with Remote Outdoor Unit-Air-Source) | Centrally-Ducted | BOVB-36HDN1-M20G | H,RG8J936 | BGH96M080B3A | 23600 | 18 | 11.7 | 9 | 22400 | 17000 | 75.89% | 1.9 | 19000 | R-410A
212380867 | 2 | Yes | Yes | BOSCH | HRCU-A-CB (Split System: Heat Pump with Remote Outdoor Unit-Air-Source) | Centrally-Ducted | BOVB-36HDN1-M20G | V,R36H175P459 | BGH96M080B3A | 24000 | 18 | 12 | 9 | 22400 | 17000 | 75.89% | 1.9 | 19000 | R-410A
212380868 | 2 | Yes | Yes | BOSCH | HRCU-A-CB (Split System: Heat Pump with Remote Outdoor Unit-Air-Source) | Centrally-Ducted | BOVB-36HDN1-M20G | H,RG80936 | BGH96M080B3A | 24000 | 18 | 12 | 9 | 22400 | 17000 | 75.89% | 1.9 | 19000 | R-410A
212380869 | 2 | Yes | Yes | BOSCH | HRCU-A-CB (Split System: Heat Pump with Remote Outdoor Unit-Air-Source) | Centrally-Ducted | BOVB-36HDN1-M20G | H,RG82936 | BGH96M080B3A | 24000 | 18 | 12 | 9 | 22400 | 17000 | 75.89% | 1.9 | 19000 | R-410A
212380870 | 1.98 | Yes | Yes | BOSCH | HRCU-A-CB (Split System: Heat Pump with Remote Outdoor Unit-Air-Source) | Centrally-Ducted | BOVB-36HDN1-M20G | V,R36H175P149 | BGH96M080B3B | 23800 | 18 | 12 | 9 | 22400 | 17000 | 75.89% | 1.9 | 19000 | R-410A
212380871 | 2 | Yes | Yes | BOSCH | HRCU-A-CB (Split System: Heat Pump with Remote Outdoor Unit-Air-Source) | Centrally-Ducted | BOVB-36HDN1-M20G | V,R36H175P159 | BGH96M080B3B | 24000 | 18 | 12 | 9 | 22400 | 17000 | 75.89% | 1.9 | 19000 | R-410A
212380872 | 1.97 | Yes | Yes | BOSCH | HRCU-A-CB (Split System: Heat Pump with Remote Outdoor Unit-Air-Source) | Centrally-Ducted | BOVB-36HDN1-M20G | H,RG8J936 | BGH96M080B3B | 23600 | 18 | 11.7 | 9 | 22400 | 17000 | 75.89% | 1.9 | 19000 | R-410A
212380873 | 2 | Yes | Yes | BOSCH | HRCU-A-CB (Split System: Heat Pump with Remote Outdoor Unit-Air-Source) | Centrally-Ducted | BOVB-36HDN1-M20G | V,R36H175P459 | BGH96M080B3B | 24000 | 18 | 12 | 9 | 22400 | 17000 | 75.89% | 1.9 | 19000 | R-410A
212380874 | 2 | Yes | Yes | BOSCH | HRCU-A-CB (Split System: Heat Pump with Remote Outdoor Unit-Air-Source) | Centrally-Ducted | BOVB-36HDN1-M20G | H,RG80936 | BGH96M080B3B | 24000 | 18 | 12 | 9 | 22400 | 17000 | 75.89% | 1.9 | 19000 | R-410A
212380875 | 2 | Yes | Yes | BOSCH | HRCU-A-CB (Split System: Heat Pump with Remote Outdoor Unit-Air-Source) | Centrally-Ducted | BOVB-36HDN1-M20G | H,RG82936 | BGH96M080B3B | 24000 | 18 | 12 | 9 | 22400 | 17000 | 75.89% | 1.9 | 19000 | R-410A
212380894 | 3.54 | Yes | Yes | BOSCH | HRCU-A-CB (Split System: Heat Pump with Remote Outdoor Unit-Air-Source) | Centrally-Ducted | BOVB-60HDN1-M20G | V,R60H210P179 | BGH96M080C4A | 42500 | 17 | 11.7 | 8.8 | 42500 | 31000 | 72.94% | 1.9 | 34000 | R-410A
212380895 | 3.54 | Yes | Yes | BOSCH | HRCU-A-CB (Split System: Heat Pump with Remote Outdoor Unit-Air-Source) | Centrally-Ducted | BOVB-60HDN1-M20G | H,RG50960 | BGH96M080C4A | 42500 | 17 | 11.7 | 8.8 | 42500 | 31000 | 72.94% | 1.9 | 34000 | R-410A
212380896 | 3.54 | Yes | Yes | BOSCH | HRCU-A-CB (Split System: Heat Pump with Remote Outdoor Unit-Air-Source) | Centrally-Ducted | BOVB-60HDN1-M20G | V,R60H210P199 | BGH96M080C4A | 42500 | 17 | 11.7 | 8.8 | 42500 | 31000 | 72.94% | 1.9 | 34000 | R-410A
212380897 | 3.54 | Yes | Yes | BOSCH | HRCU-A-CB (Split System: Heat Pump with Remote Outdoor Unit-Air-Source) | Centrally-Ducted | BOVB-60HDN1-M20G | H,RG84960 | BGH96M080C4A | 42500 | 17 | 11.7 | 8.8 | 42500 | 31000 | 72.94% | 1.9 | 34000 | R-410A
212380898 | 3.54 | Yes | Yes | BOSCH | HRCU-A-CB (Split System: Heat Pump with Remote Outdoor Unit-Air-Source) | Centrally-Ducted | BOVB-60HDN1-M20G | H,RG86960 | BGH96M080C4A | 42500 | 17 | 11.7 | 8.8 | 42500 | 31000 | 72.94% | 1.9 | 34000 | R-410A
212380899 | 3.54 | Yes | Yes | BOSCH | HRCU-A-CB (Split System: Heat Pump with Remote Outdoor Unit-Air-Source) | Centrally-Ducted | BOVB-60HDN1-M20G | H,RG88960 | BGH96M080C4A | 42500 | 17 | 11.7 | 8.8 | 42500 | 31000 | 72.94% | 1.9 | 34000 | R-410A
212380900 | 3.54 | Yes | Yes | BOSCH | HRCU-A-CB (Split System: Heat Pump with Remote Outdoor Unit-Air-Source) | Centrally-Ducted | BOVB-60HDN1-M20G | V,R60H210P179 | BGH96M080C4B | 42500 | 17 | 11.7 | 8.8 | 42500 | 31000 | 72.94% | 1.9 | 34000 | R-410A
212380901 | 3.54 | Yes | Yes | BOSCH | HRCU-A-CB (Split System: Heat Pump with Remote Outdoor Unit-Air-Source) | Centrally-Ducted | BOVB-60HDN1-M20G | H,RG50960 | BGH96M080C4B | 42500 | 17 | 11.7 | 8.8 | 42500 | 31000 | 72.94% | 1.9 | 34000 | R-410A
212380902 | 3.54 | Yes | Yes | BOSCH | HRCU-A-CB (Split System: Heat Pump with Remote Outdoor Unit-Air-Source) | Centrally-Ducted | BOVB-60HDN1-M20G | V,R60H210P199 | BGH96M080C4B | 42500 | 17 | 11.7 | 8.8 | 42500 | 31000 | 72.94% | 1.9 | 34000 | R-410A
212380903 | 3.54 | Yes | Yes | BOSCH | HRCU-A-CB (Split System: Heat Pump with Remote Outdoor Unit-Air-Source) | Centrally-Ducted | BOVB-60HDN1-M20G | H,RG84960 | BGH96M080C4B | 42500 | 17 | 11.7 | 8.8 | 42500 | 31000 | 72.94% | 1.9 | 34000 | R-410A
212380904 | 3.54 | Yes | Yes | BOSCH | HRCU-A-CB (Split System: Heat Pump with Remote Outdoor Unit-Air-Source) | Centrally-Ducted | BOVB-60HDN1-M20G | H,RG86960 | BGH96M080C4B | 42500 | 17 | 11.7 | 8.8 | 42500 | 31000 | 72.94% | 1.9 | 34000 | R-410A
212380905 | 3.75 | Yes | Yes | BOSCH | HRCU-A-CB (Split System: Heat Pump with Remote Outdoor Unit-Air-Source) | Centrally-Ducted | BOVB-60HDN1-M20G | V,R60H210P179 | BGH96M100C5A | 45000 | 17 | 11.7 | 8.8 | 44500 | 32400 | 72.81% | 1.9 | 34600 | R-410A
212380911 | 3.75 | Yes | Yes | BOSCH | HRCU-A-CB (Split System: Heat Pump with Remote Outdoor Unit-Air-Source) | Centrally-Ducted | BOVB-60HDN1-M20G | V,R60H210P179 | BGH96M100C5B | 45000 | 17 | 11.7 | 8.8 | 44500 | 32400 | 72.81% | 1.9 | 34600 | R-410A
212380977 | 3.67 | Yes | Yes | CARRIER | HRCU-A-CB (Split System: Heat Pump with Remote Outdoor Unit-Air-Source) | Centrally-Ducted | 25VNA448A*031* | PL60H210P299 | 58TN*A090C21**20 | 44000 | 21 | 12 | 8.5 | 44000 | 35800 | 81.36% | 2.36 | 42500 | R-410A
212380978 | 3.67 | Yes | Yes | CARRIER | HRCU-A-CB (Split System: Heat Pump with Remote Outdoor Unit-Air-Source) | Centrally-Ducted | 25VNA448A*031* | V,C60H210P299 | 58TN*A090C21**20 | 44000 | 21 | 12 | 8.5 | 44000 | 35800 | 81.36% | 2.36 | 42500 | R-410A
212380979 | 3.67 | Yes | Yes | CARRIER | HRCU-A-CB (Split System: Heat Pump with Remote Outdoor Unit-Air-Source) | Centrally-Ducted | 25VNA448A*031* | V,C48H210P169 | 58TN*A090C21**20 | 44000 | 21 | 12 | 8.1 | 44500 | 35800 | 80.45% | 2.28 | 42500 | R-410A
212380980 | 3.71 | Yes | Yes | CARRIER | HRCU-A-CB (Split System: Heat Pump with Remote Outdoor Unit-Air-Source) | Centrally-Ducted | 25VNA448A*031* | PL60H210P179 | 58TN*A090C21**20 | 44500 | 21 | 12 | 8.5 | 44000 | 35800 | 81.36% | 2.36 | 42000 | R-410A
212380981 | 3.71 | Yes | Yes | CARRIER | HRCU-A-CB (Split System: Heat Pump with Remote Outdoor Unit-Air-Source) | Centrally-Ducted | 25VNA448A*031* | V,C60H210P179 | 58TN*A090C21**20 | 44500 | 21 | 12 | 8.5 | 44000 | 35800 | 81.36% | 2.36 | 42000 | R-410A
212380982 | 3.67 | Yes | Yes | CARRIER | HRCU-A-CB (Split System: Heat Pump with Remote Outdoor Unit-Air-Source) | Centrally-Ducted | 25VNA448A*031* | C48A***L169 | 58TN*A090C21**20 | 44000 | 21 | 12 | 8.1 | 44500 | 35800 | 80.45% | 2.28 | 42500 | R-410A
212380983 | 3.67 | Yes | Yes | CARRIER | HRCU-A-CB (Split System: Heat Pump with Remote Outdoor Unit-Air-Source) | Centrally-Ducted | 25VNA448A*031* | C60A***L169 | 58TN*A090C21**20 | 44000 | 21 | 12 | 8.1 | 44500 | 35800 | 80.45% | 2.28 | 42500 | R-410A
212380984 | 3.71 | Yes | Yes | CARRIER | HRCU-A-CB (Split System: Heat Pump with Remote Outdoor Unit-Air-Source) | Centrally-Ducted | 25VNA448A*031* | C60A***L189 | 58TN*A090C21**20 | 44500 | 21 | 12 | 8.5 | 44000 | 35800 | 81.36% | 2.36 | 42000 | R-410A
212380985 | 3.75 | Yes | Yes | CARRIER | HRCU-A-CB (Split System: Heat Pump with Remote Outdoor Unit-Air-Source) | Centrally-Ducted | 25VNA448A*031* | C60A***L199 | 58TN*A090C21**20 | 45000 | 21 | 12 | 8.5 | 44000 | 35800 | 81.36% | 2.36 | 42500 | R-410A
212380986 | 3.67 | Yes | Yes | CARRIER | HRCU-A-CB (Split System: Heat Pump with Remote Outdoor Unit-Air-Source) | Centrally-Ducted | 25VNA448A*031* | V,C60H245P769 | 58TN*A135C24**22 | 44000 | 21 | 12 | 8.5 | 44000 | 35800 | 81.36% | 2.3 | 42000 | R-410A
212380987 | 3.67 | Yes | Yes | CARRIER | HRCU-A-CB (Split System: Heat Pump with Remote Outdoor Unit-Air-Source) | Centrally-Ducted | 25VNA448A*031* | PL60H210P299 | 59MN7B100C21**22 | 44000 | 21 | 12 | 8.5 | 44000 | 35800 | 81.36% | 2.36 | 42500 | R-410A
212380988 | 3.67 | Yes | Yes | CARRIER | HRCU-A-CB (Split System: Heat Pump with Remote Outdoor Unit-Air-Source) | Centrally-Ducted | 25VNA448A*031* | V,C60H210P299 | 59MN7B100C21**22 | 44000 | 21 | 12 | 8.5 | 44000 | 35800 | 81.36% | 2.36 | 42500 | R-410A
212380990 | 3.71 | Yes | Yes | CARRIER | HRCU-A-CB (Split System: Heat Pump with Remote Outdoor Unit-Air-Source) | Centrally-Ducted | 25VNA448A*031* | PL60H210P179 | 59MN7B100C21**22 | 44500 | 21 | 12 | 8.5 | 44000 | 35800 | 81.36% | 2.34 | 42000 | R-410A
212380991 | 3.71 | Yes | Yes | CARRIER | HRCU-A-CB (Split System: Heat Pump with Remote Outdoor Unit-Air-Source) | Centrally-Ducted | 25VNA448A*031* | V,C60H210P179 | 59MN7B100C21**22 | 44500 | 21 | 12 | 8.5 | 44000 | 35800 | 81.36% | 2.34 | 42000 | R-410A
212380994 | 3.71 | Yes | Yes | CARRIER | HRCU-A-CB (Split System: Heat Pump with Remote Outdoor Unit-Air-Source) | Centrally-Ducted | 25VNA448A*031* | C60A***L189 | 59MN7B100C21**22 | 44500 | 21 | 12 | 8.5 | 44000 | 35800 | 81.36% | 2.34 | 42000 | R-410A
212380995 | 3.75 | Yes | Yes | CARRIER | HRCU-A-CB (Split System: Heat Pump with Remote Outdoor Unit-Air-Source) | Centrally-Ducted | 25VNA448A*031* | C60A***L199 | 59MN7B100C21**22 | 45000 | 21 | 12 | 8.5 | 44000 | 35800 | 81.36% | 2.36 | 42500 | R-410A
212380996 | 3.63 | Yes | Yes | CARRIER | HRCU-A-CB (Split System: Heat Pump with Remote Outdoor Unit-Air-Source) | Centrally-Ducted | 25VNA448A*031* | V,C60H245P769 | 59MN7B120C24**22 | 43500 | 21 | 11.5 | 8.5 | 44000 | 36000 | 81.82% | 2.34 | 42500 | R-410A
212380997 | 3.67 | Yes | Yes | CARRIER | HRCU-A-CB (Split System: Heat Pump with Remote Outdoor Unit-Air-Source) | Centrally-Ducted | 25VNA448A*031* | PL60H210P299 | 59TN6B100C21**22 | 44000 | 21 | 12 | 8.5 | 44000 | 35800 | 81.36% | 2.36 | 42500 | R-410A
212380998 | 3.67 | Yes | Yes | CARRIER | HRCU-A-CB (Split System: Heat Pump with Remote Outdoor Unit-Air-Source) | Centrally-Ducted | 25VNA448A*031* | V,C60H210P299 | 59TN6B100C21**22 | 44000 | 21 | 12 | 8.5 | 44000 | 35800 | 81.36% | 2.36 | 42500 | R-410A
212381000 | 3.71 | Yes | Yes | CARRIER | HRCU-A-CB (Split System: Heat Pump with Remote Outdoor Unit-Air-Source) | Centrally-Ducted | 25VNA448A*031* | PL60H210P179 | 59TN6B100C21**22 | 44500 | 21 | 12 | 8.5 | 44000 | 35800 | 81.36% | 2.34 | 42000 | R-410A
212381001 | 3.71 | Yes | Yes | CARRIER | HRCU-A-CB (Split System: Heat Pump with Remote Outdoor Unit-Air-Source) | Centrally-Ducted | 25VNA448A*031* | V,C60H210P179 | 59TN6B100C21**22 | 44500 | 21 | 12 | 8.5 | 44000 | 35800 | 81.36% | 2.34 | 42000 | R-410A
212381004 | 3.75 | Yes | Yes | CARRIER | HRCU-A-CB (Split System: Heat Pump with Remote Outdoor Unit-Air-Source) | Centrally-Ducted | 25VNA448A*031* | C60A***L199 | 59TN6B100C21**22 | 45000 | 21 | 12 | 8.5 | 44000 | 35800 | 81.36% | 2.36 | 42500 | R-410A
212381030 | 3.5 | Yes | Yes | BOSCH | HRCU-A-CB (Split System: Heat Pump with Remote Outdoor Unit-Air-Source) | Centrally-Ducted | BOVA-60HDN1-M20G | H,RG3K960 | BGH96M080C4A | 42000 | 17 | 11.5 | 8.8 | 42500 | 31000 | 72.94% | 1.9 | 34000 | R-410A
212381031 | 3.5 | Yes | Yes | BOSCH | HRCU-A-CB (Split System: Heat Pump with Remote Outdoor Unit-Air-Source) | Centrally-Ducted | BOVA-60HDN1-M20G | H,RG3K960 | BGH96M080C4B | 42000 | 17 | 11.5 | 8.8 | 42500 | 31000 | 72.94% | 1.9 | 34000 | R-410A
212381032 | 3.75 | Yes | Yes | BOSCH | HRCU-A-CB (Split System: Heat Pump with Remote Outdoor Unit-Air-Source) | Centrally-Ducted | BOVA-60HDN1-M20G | H,RG3K960 | BGH96M100C5A | 45000 | 17 | 11.7 | 8.8 | 44500 | 32400 | 72.81% | 1.9 | 34600 | R-410A
212381033 | 3.75 | Yes | Yes | BOSCH | HRCU-A-CB (Split System: Heat Pump with Remote Outdoor Unit-Air-Source) | Centrally-Ducted | BOVA-60HDN1-M20G | H,RG3K960 | BGH96M100C5B | 45000 | 17 | 11.7 | 8.8 | 44500 | 32400 | 72.81% | 1.9 | 34600 | R-410A
212381034 | 3.79 | Yes | Yes | BOSCH | HRCU-A-CB (Split System: Heat Pump with Remote Outdoor Unit-Air-Source) | Centrally-Ducted | BOVA-60HDN1-M20G | H,RG3K960 | BGH96M100D5A | 45500 | 17 | 11.7 | 9 | 45000 | 32800 | 72.89% | 1.9 | 34600 | R-410A
212381036 | 3.79 | Yes | Yes | BOSCH | HRCU-A-CB (Split System: Heat Pump with Remote Outdoor Unit-Air-Source) | Centrally-Ducted | BOVA-60HDN1-M20G | H,RG3K960 | BGH96M100D5B | 45500 | 17 | 11.7 | 9 | 45000 | 32800 | 72.89% | 1.9 | 34600 | R-410A
212381038 | 3.79 | Yes | Yes | BOSCH | HRCU-A-CB (Split System: Heat Pump with Remote Outdoor Unit-Air-Source) | Centrally-Ducted | BOVA-60HDN1-M20G | H,RG3K960 | BGH96M120D5A | 45500 | 17 | 11.7 | 9 | 45000 | 33000 | 73.33% | 1.9 | 34600 | R-410A
212381040 | 3.79 | Yes | Yes | BOSCH | HRCU-A-CB (Split System: Heat Pump with Remote Outdoor Unit-Air-Source) | Centrally-Ducted | BOVA-60HDN1-M20G | H,RG3K960 | BGH96M120D5B | 45500 | 17 | 11.7 | 9 | 45000 | 33000 | 73.33% | 1.9 | 34600 | R-410A
212381050 | 3.5 | Yes | Yes | BOSCH | HRCU-A-CB (Split System: Heat Pump with Remote Outdoor Unit-Air-Source) | Centrally-Ducted | BOVB-60HDN1-M20G | H,RG3K960 | BGH96M080C4A | 42000 | 17 | 11.5 | 8.8 | 42500 | 31000 | 72.94% | 1.9 | 34000 | R-410A
212381051 | 3.5 | Yes | Yes | BOSCH | HRCU-A-CB (Split System: Heat Pump with Remote Outdoor Unit-Air-Source) | Centrally-Ducted | BOVB-60HDN1-M20G | H,RG3K960 | BGH96M080C4B | 42000 | 17 | 11.5 | 8.8 | 42500 | 31000 | 72.94% | 1.9 | 34000 | R-410A
212381052 | 3.75 | Yes | Yes | BOSCH | HRCU-A-CB (Split System: Heat Pump with Remote Outdoor Unit-Air-Source) | Centrally-Ducted | BOVB-60HDN1-M20G | H,RG3K960 | BGH96M100C5A | 45000 | 17 | 11.7 | 8.8 | 44500 | 32400 | 72.81% | 1.9 | 34600 | R-410A
212381053 | 3.75 | Yes | Yes | BOSCH | HRCU-A-CB (Split System: Heat Pump with Remote Outdoor Unit-Air-Source) | Centrally-Ducted | BOVB-60HDN1-M20G | H,RG3K960 | BGH96M100C5B | 45000 | 17 | 11.7 | 8.8 | 44500 | 32400 | 72.81% | 1.9 | 34600 | R-410A
212381054 | 3.79 | Yes | Yes | BOSCH | HRCU-A-CB (Split System: Heat Pump with Remote Outdoor Unit-Air-Source) | Centrally-Ducted | BOVB-60HDN1-M20G | H,RG3K960 | BGH96M100D5A | 45500 | 17 | 11.7 | 9 | 45000 | 32800 | 72.89% | 1.9 | 34600 | R-410A
212381056 | 3.79 | Yes | Yes | BOSCH | HRCU-A-CB (Split System: Heat Pump with Remote Outdoor Unit-Air-Source) | Centrally-Ducted | BOVB-60HDN1-M20G | H,RG3K960 | BGH96M100D5B | 45500 | 17 | 11.7 | 9 | 45000 | 32800 | 72.89% | 1.9 | 34600 | R-410A
212381058 | 3.79 | Yes | Yes | BOSCH | HRCU-A-CB (Split System: Heat Pump with Remote Outdoor Unit-Air-Source) | Centrally-Ducted | BOVB-60HDN1-M20G | H,RG3K960 | BGH96M120D5A | 45500 | 17 | 11.7 | 9 | 45000 | 33000 | 73.33% | 1.9 | 34600 | R-410A
212381060 | 3.79 | Yes | Yes | BOSCH | HRCU-A-CB (Split System: Heat Pump with Remote Outdoor Unit-Air-Source) | Centrally-Ducted | BOVB-60HDN1-M20G | H,RG3K960 | BGH96M120D5B | 45500 | 17 | 11.7 | 9 | 45000 | 33000 | 73.33% | 1.9 | 34600 | R-410A
212381084 | 3.5 | Yes | Yes | BOSCH | HRCU-A-CB (Split System: Heat Pump with Remote Outdoor Unit-Air-Source) | Centrally-Ducted | BOVA-60HDN1-M20G | H,RG2K948 | BGH96M080C4A | 42000 | 16 | 11.5 | 8.8 | 42500 | 31000 | 72.94% | 1.9 | 34000 | R-410A
212381085 | 3.5 | Yes | Yes | BOSCH | HRCU-A-CB (Split System: Heat Pump with Remote Outdoor Unit-Air-Source) | Centrally-Ducted | BOVA-60HDN1-M20G | H,RG2K948 | BGH96M080C4B | 42000 | 16 | 11.5 | 8.8 | 42500 | 31000 | 72.94% | 1.9 | 34000 | R-410A
212381086 | 3.71 | Yes | Yes | BOSCH | HRCU-A-CB (Split System: Heat Pump with Remote Outdoor Unit-Air-Source) | Centrally-Ducted | BOVA-60HDN1-M20G | H,RG2K948 | BGH96M100C5A | 44500 | 17 | 11.5 | 8.8 | 44500 | 32400 | 72.81% | 1.9 | 34600 | R-410A
212381087 | 3.71 | Yes | Yes | BOSCH | HRCU-A-CB (Split System: Heat Pump with Remote Outdoor Unit-Air-Source) | Centrally-Ducted | BOVA-60HDN1-M20G | H,RG2K948 | BGH96M100C5B | 44500 | 17 | 11.5 | 8.8 | 44500 | 32400 | 72.81% | 1.9 | 34600 | R-410A
212381092 | 3.5 | Yes | Yes | BOSCH | HRCU-A-CB (Split System: Heat Pump with Remote Outdoor Unit-Air-Source) | Centrally-Ducted | BOVB-60HDN1-M20G | H,RG2K948 | BGH96M080C4A | 42000 | 16 | 11.5 | 8.8 | 42500 | 31000 | 72.94% | 1.9 | 34000 | R-410A
212381093 | 3.5 | Yes | Yes | BOSCH | HRCU-A-CB (Split System: Heat Pump with Remote Outdoor Unit-Air-Source) | Centrally-Ducted | BOVB-60HDN1-M20G | H,RG2K948 | BGH96M080C4B | 42000 | 16 | 11.5 | 8.8 | 42500 | 31000 | 72.94% | 1.9 | 34000 | R-410A
212381094 | 3.71 | Yes | Yes | BOSCH | HRCU-A-CB (Split System: Heat Pump with Remote Outdoor Unit-Air-Source) | Centrally-Ducted | BOVB-60HDN1-M20G | H,RG2K948 | BGH96M100C5A | 44500 | 17 | 11.5 | 8.8 | 44500 | 32400 | 72.81% | 1.9 | 34600 | R-410A
212381095 | 3.71 | Yes | Yes | BOSCH | HRCU-A-CB (Split System: Heat Pump with Remote Outdoor Unit-Air-Source) | Centrally-Ducted | BOVB-60HDN1-M20G | H,RG2K948 | BGH96M100C5B | 44500 | 17 | 11.5 | 8.8 | 44500 | 32400 | 72.81% | 1.9 | 34600 | R-410A
212382931 | 2.93 | No | No | CARRIER | HRCU-A-CB (Split System: Heat Pump with Remote Outdoor Unit-Air-Source) | Centrally-Ducted | 38MURAQ36AB3* | CAP**3617AL* | 58TP*A090V17**16 | 35200 | 15.5 | 9.5 | 8.1 | 39000 | 35200 | 90.26% | 1.82 | 29400 | R-410A
212382932 | 2.93 | No | No | BRYANT HEATING AND COOLING SYSTEMS | HRCU-A-CB (Split System: Heat Pump with Remote Outdoor Unit-Air-Source) | Centrally-Ducted | 38MURAQ36AB3* | CAP**3617AL* | 82*TA48090V17*** | 35200 | 15.5 | 9.5 | 8.1 | 39000 | 35200 | 90.26% | 1.82 | 29400 | R-410A
212382933 | 2.93 | No | No | PAYNE HEATING AND COOLING | HRCU-A-CB (Split System: Heat Pump with Remote Outdoor Unit-Air-Source) | Centrally-Ducted | 38MURAQ36AB3* | CAP**3617AL* | PG80VTLA48090B** | 35200 | 15.5 | 9.5 | 8.1 | 39000 | 35200 | 90.26% | 1.82 | 29400 | R-410A
212382996 | 2.97 | No | No | CARRIER | HRCU-A-CB (Split System: Heat Pump with Remote Outdoor Unit-Air-Source) | Centrally-Ducted | 38MURAQ36AB3* | CAP**3617AL* | 58S(B,C)*A090E17**14 | 35600 | 15.5 | 9.5 | 8.1 | 39500 | 35200 | 89.11% | 1.84 | 29600 | R-410A
212382997 | 2.97 | No | No | BRYANT HEATING AND COOLING SYSTEMS | HRCU-A-CB (Split System: Heat Pump with Remote Outdoor Unit-Air-Source) | Centrally-Ducted | 38MURAQ36AB3* | CAP**3617AL* | 8(0,1)*SA42090E17*** | 35600 | 15.5 | 9.5 | 8.1 | 39500 | 35200 | 89.11% | 1.84 | 29600 | R-410A
212382998 | 2.97 | No | No | PAYNE HEATING AND COOLING | HRCU-A-CB (Split System: Heat Pump with Remote Outdoor Unit-Air-Source) | Centrally-Ducted | 38MURAQ36AB3* | CAP**3617AL* | PG80ES(A,L)A42090B** | 35600 | 15.5 | 9.5 | 8.1 | 39500 | 35200 | 89.11% | 1.84 | 29600 | R-410A
212382999 | 2.97 | No | No | AIRQUEST | HRCU-A-CB (Split System: Heat Pump with Remote Outdoor Unit-Air-Source) | Centrally-Ducted | DLCURAH36ABK | EA*4X36L17A* | *80ES(N,L)0901714A* | 35600 | 15.5 | 9.5 | 8.1 | 39500 | 35200 | 89.11% | 1.84 | 29600 | R-410A
212383000 | 2.97 | No | No | ARCOAIRE | HRCU-A-CB (Split System: Heat Pump with Remote Outdoor Unit-Air-Source) | Centrally-Ducted | DLCURAH36ABK | EA*4X36L17A* | *80ES(N,L)0901714A* | 35600 | 15.5 | 9.5 | 8.1 | 39500 | 35200 | 89.11% | 1.84 | 29600 | R-410A
212383001 | 2.97 | No | No | COMFORTMAKER | HRCU-A-CB (Split System: Heat Pump with Remote Outdoor Unit-Air-Source) | Centrally-Ducted | DLCURAH36ABK | EA*4X36L17A* | *80ES(N,L)0901714A* | 35600 | 15.5 | 9.5 | 8.1 | 39500 | 35200 | 89.11% | 1.84 | 29600 | R-410A
212383002 | 2.97 | No | No | DAY & NIGHT | HRCU-A-CB (Split System: Heat Pump with Remote Outdoor Unit-Air-Source) | Centrally-Ducted | DLCURAH36ABK | EA*4X36L17A* | *80ES(N,L)0901714A* | 35600 | 15.5 | 9.5 | 8.1 | 39500 | 35200 | 89.11% | 1.84 | 29600 | R-410A
212383003 | 2.97 | No | No | HEIL | HRCU-A-CB (Split System: Heat Pump with Remote Outdoor Unit-Air-Source) | Centrally-Ducted | DLCURAH36ABK | EA*4X36L17A* | *80ES(N,L)0901714A* | 35600 | 15.5 | 9.5 | 8.1 | 39500 | 35200 | 89.11% | 1.84 | 29600 | R-410A
212383004 | 2.97 | No | No | KEEPRITE | HRCU-A-CB (Split System: Heat Pump with Remote Outdoor Unit-Air-Source) | Centrally-Ducted | DLCURAH36ABK | EA*4X36L17A* | *80ES(N,L)0901714A* | 35600 | 15.5 | 9.5 | 8.1 | 39500 | 35200 | 89.11% | 1.84 | 29600 | R-410A
212383005 | 2.97 | No | No | SMART COMFORT | HRCU-A-CB (Split System: Heat Pump with Remote Outdoor Unit-Air-Source) | Centrally-Ducted | DLCURAH36ABK | EA*4X36L17A* | *80ES(N,L)0901714A* | 35600 | 15.5 | 9.5 | 8.1 | 39500 | 35200 | 89.11% | 1.84 | 29600 | R-410A
212383006 | 2.97 | No | No | TEMPSTAR | HRCU-A-CB (Split System: Heat Pump with Remote Outdoor Unit-Air-Source) | Centrally-Ducted | DLCURAH36ABK | EA*4X36L17A* | *80ES(N,L)0901714A* | 35600 | 15.5 | 9.5 | 8.1 | 39500 | 35200 | 89.11% | 1.84 | 29600 | R-410A
212383007 | 2.97 | No | No | GRANDAIRE | HRCU-A-CB (Split System: Heat Pump with Remote Outdoor Unit-Air-Source) | Centrally-Ducted | WDLCURAH36ABK | WLA*364BA* | WFEL090B042B* | 35600 | 15.5 | 9.5 | 8.1 | 39500 | 35200 | 89.11% | 1.84 | 29600 | R-410A
212383008 | 2.97 | No | No | GRANDAIRE | HRCU-A-CB (Split System: Heat Pump with Remote Outdoor Unit-Air-Source) | Centrally-Ducted | WDLCURAH36ABK | WLA*364BA* | WFER090B042A* | 35600 | 15.5 | 9.5 | 8.1 | 39500 | 35200 | 89.11% | 1.84 | 29600 | R-410A
212383009 | 2.95 | No | No | CARRIER | HRCU-A-CB (Split System: Heat Pump with Remote Outdoor Unit-Air-Source) | Centrally-Ducted | 38MURAQ36AB3* | CAP**3617AL* | 59SC2D060E14**12 | 35400 | 15.2 | 9.5 | 8.1 | 39500 | 35400 | 89.62% | 1.82 | 29600 | R-410A
212383010 | 2.95 | No | No | BRYANT HEATING AND COOLING SYSTEMS | HRCU-A-CB (Split System: Heat Pump with Remote Outdoor Unit-Air-Source) | Centrally-Ducted | 38MURAQ36AB3* | CAP**3617AL* | 912SD36060E14*** | 35400 | 15.2 | 9.5 | 8.1 | 39500 | 35400 | 89.62% | 1.82 | 29600 | R-410A
212383011 | 2.95 | No | No | PAYNE HEATING AND COOLING | HRCU-A-CB (Split System: Heat Pump with Remote Outdoor Unit-Air-Source) | Centrally-Ducted | 38MURAQ36AB3* | CAP**3617AL* | PG92ESAA36060A** | 35400 | 15.2 | 9.5 | 8.1 | 39500 | 35400 | 89.62% | 1.82 | 29600 | R-410A
212383012 | 2.95 | No | No | AIRQUEST | HRCU-A-CB (Split System: Heat Pump with Remote Outdoor Unit-Air-Source) | Centrally-Ducted | DLCURAH36ABK | EA*4X36L17A* | *92ESN0601412A* | 35400 | 15.2 | 9.5 | 8.1 | 39500 | 35400 | 89.62% | 1.82 | 29600 | R-410A
212383013 | 2.95 | No | No | ARCOAIRE | HRCU-A-CB (Split System: Heat Pump with Remote Outdoor Unit-Air-Source) | Centrally-Ducted | DLCURAH36ABK | EA*4X36L17A* | *92ESN0601412A* | 35400 | 15.2 | 9.5 | 8.1 | 39500 | 35400 | 89.62% | 1.82 | 29600 | R-410A
212383014 | 2.95 | No | No | COMFORTMAKER | HRCU-A-CB (Split System: Heat Pump with Remote Outdoor Unit-Air-Source) | Centrally-Ducted | DLCURAH36ABK | EA*4X36L17A* | *92ESN0601412A* | 35400 | 15.2 | 9.5 | 8.1 | 39500 | 35400 | 89.62% | 1.82 | 29600 | R-410A
212383015 | 2.95 | No | No | DAY & NIGHT | HRCU-A-CB (Split System: Heat Pump with Remote Outdoor Unit-Air-Source) | Centrally-Ducted | DLCURAH36ABK | EA*4X36L17A* | *92ESN0601412A* | 35400 | 15.2 | 9.5 | 8.1 | 39500 | 35400 | 89.62% | 1.82 | 29600 | R-410A
212383016 | 2.95 | No | No | HEIL | HRCU-A-CB (Split System: Heat Pump with Remote Outdoor Unit-Air-Source) | Centrally-Ducted | DLCURAH36ABK | EA*4X36L17A* | *92ESN0601412A* | 35400 | 15.2 | 9.5 | 8.1 | 39500 | 35400 | 89.62% | 1.82 | 29600 | R-410A
212383017 | 2.95 | No | No | KEEPRITE | HRCU-A-CB (Split System: Heat Pump with Remote Outdoor Unit-Air-Source) | Centrally-Ducted | DLCURAH36ABK | EA*4X36L17A* | *92ESN0601412A* | 35400 | 15.2 | 9.5 | 8.1 | 39500 | 35400 | 89.62% | 1.82 | 29600 | R-410A
212383018 | 2.95 | No | No | SMART COMFORT | HRCU-A-CB (Split System: Heat Pump with Remote Outdoor Unit-Air-Source) | Centrally-Ducted | DLCURAH36ABK | EA*4X36L17A* | *92ESN0601412A* | 35400 | 15.2 | 9.5 | 8.1 | 39500 | 35400 | 89.62% | 1.82 | 29600 | R-410A
212383019 | 2.95 | No | No | TEMPSTAR | HRCU-A-CB (Split System: Heat Pump with Remote Outdoor Unit-Air-Source) | Centrally-Ducted | DLCURAH36ABK | EA*4X36L17A* | *92ESN0601412A* | 35400 | 15.2 | 9.5 | 8.1 | 39500 | 35400 | 89.62% | 1.82 | 29600 | R-410A
212383020 | 2.95 | No | No | GRANDAIRE | HRCU-A-CB (Split System: Heat Pump with Remote Outdoor Unit-Air-Source) | Centrally-Ducted | WDLCURAH36ABK | WLA*364BA* | WFAX060A036A* | 35400 | 15.2 | 9.5 | 8.1 | 39500 | 35400 | 89.62% | 1.82 | 29600 | R-410A
212383070 | 2.97 | No | No | CARRIER | HRCU-A-CB (Split System: Heat Pump with Remote Outdoor Unit-Air-Source) | Centrally-Ducted | 38MURAQ36AB3* | CAP**3617AL* | 58SU*A060E17**16 | 35600 | 15.5 | 9.5 | 8.1 | 39500 | 35200 | 89.11% | 1.84 | 29600 | R-410A
212383071 | 2.97 | No | No | BRYANT HEATING AND COOLING SYSTEMS | HRCU-A-CB (Split System: Heat Pump with Remote Outdoor Unit-Air-Source) | Centrally-Ducted | 38MURAQ36AB3* | CAP**3617AL* | 83*SA48060E17*** | 35600 | 15.5 | 9.5 | 8.1 | 39500 | 35200 | 89.11% | 1.84 | 29600 | R-410A
212383072 | 2.97 | No | No | PAYNE HEATING AND COOLING | HRCU-A-CB (Split System: Heat Pump with Remote Outdoor Unit-Air-Source) | Centrally-Ducted | 38MURAQ36AB3* | CAP**3617AL* | PG80ESUA48060B** | 35600 | 15.5 | 9.5 | 8.1 | 39500 | 35200 | 89.11% | 1.84 | 29600 | R-410A
212383073 | 2.97 | No | No | AIRQUEST | HRCU-A-CB (Split System: Heat Pump with Remote Outdoor Unit-Air-Source) | Centrally-Ducted | DLCURAH36ABK | EA*4X36L17A* | *80ESU0601716A | 35600 | 15.5 | 9.5 | 8.1 | 39500 | 35200 | 89.11% | 1.84 | 29600 | R-410A
212383074 | 2.97 | No | No | ARCOAIRE | HRCU-A-CB (Split System: Heat Pump with Remote Outdoor Unit-Air-Source) | Centrally-Ducted | DLCURAH36ABK | EA*4X36L17A* | *80ESU0601716A | 35600 | 15.5 | 9.5 | 8.1 | 39500 | 35200 | 89.11% | 1.84 | 29600 | R-410A
212383075 | 2.97 | No | No | COMFORTMAKER | HRCU-A-CB (Split System: Heat Pump with Remote Outdoor Unit-Air-Source) | Centrally-Ducted | DLCURAH36ABK | EA*4X36L17A* | *80ESU0601716A | 35600 | 15.5 | 9.5 | 8.1 | 39500 | 35200 | 89.11% | 1.84 | 29600 | R-410A
212383076 | 2.97 | No | No | DAY & NIGHT | HRCU-A-CB (Split System: Heat Pump with Remote Outdoor Unit-Air-Source) | Centrally-Ducted | DLCURAH36ABK | EA*4X36L17A* | *80ESU0601716A | 35600 | 15.5 | 9.5 | 8.1 | 39500 | 35200 | 89.11% | 1.84 | 29600 | R-410A
212383077 | 2.97 | No | No | HEIL | HRCU-A-CB (Split System: Heat Pump with Remote Outdoor Unit-Air-Source) | Centrally-Ducted | DLCURAH36ABK | EA*4X36L17A* | *80ESU0601716A | 35600 | 15.5 | 9.5 | 8.1 | 39500 | 35200 | 89.11% | 1.84 | 29600 | R-410A
212383078 | 2.97 | No | No | KEEPRITE | HRCU-A-CB (Split System: Heat Pump with Remote Outdoor Unit-Air-Source) | Centrally-Ducted | DLCURAH36ABK | EA*4X36L17A* | *80ESU0601716A | 35600 | 15.5 | 9.5 | 8.1 | 39500 | 35200 | 89.11% | 1.84 | 29600 | R-410A
212383079 | 2.97 | No | No | SMART COMFORT | HRCU-A-CB (Split System: Heat Pump with Remote Outdoor Unit-Air-Source) | Centrally-Ducted | DLCURAH36ABK | EA*4X36L17A* | *80ESU0601716A | 35600 | 15.5 | 9.5 | 8.1 | 39500 | 35200 | 89.11% | 1.84 | 29600 | R-410A
212383080 | 2.97 | No | No | TEMPSTAR | HRCU-A-CB (Split System: Heat Pump with Remote Outdoor Unit-Air-Source) | Centrally-Ducted | DLCURAH36ABK | EA*4X36L17A* | *80ESU0601716A | 35600 | 15.5 | 9.5 | 8.1 | 39500 | 35200 | 89.11% | 1.84 | 29600 | R-410A
212383081 | 2.97 | No | No | GRANDAIRE | HRCU-A-CB (Split System: Heat Pump with Remote Outdoor Unit-Air-Source) | Centrally-Ducted | WDLCURAH36ABK | WLA*364BA* | WFEU060B048A* | 35600 | 15.5 | 9.5 | 8.1 | 39500 | 35200 | 89.11% | 1.84 | 29600 | R-410A
212383112 | 2.95 | No | No | CARRIER | HRCU-A-CB (Split System: Heat Pump with Remote Outdoor Unit-Air-Source) | Centrally-Ducted | 38MURAQ36AB3* | CAP**3621AL* | 59SP6A080V21**20 | 35400 | 16 | 9.5 | 8.1 | 39500 | 35200 | 89.11% | 1.82 | 29400 | R-410A
212383113 | 2.95 | No | No | BRYANT HEATING AND COOLING SYSTEMS | HRCU-A-CB (Split System: Heat Pump with Remote Outdoor Unit-Air-Source) | Centrally-Ducted | 38MURAQ36AB3* | CAP**3621AL* | 926SA60080V21*** | 35400 | 16 | 9.5 | 8.1 | 39500 | 35200 | 89.11% | 1.82 | 29400 | R-410A
212383114 | 2.95 | No | No | AIRQUEST | HRCU-A-CB (Split System: Heat Pump with Remote Outdoor Unit-Air-Source) | Centrally-Ducted | DLCURAH36ABK | EA*4X36L21A* | *96VSN0802120A* | 35400 | 16 | 9.5 | 8.1 | 39500 | 35200 | 89.11% | 1.82 | 29400 | R-410A
212383115 | 2.95 | No | No | ARCOAIRE | HRCU-A-CB (Split System: Heat Pump with Remote Outdoor Unit-Air-Source) | Centrally-Ducted | DLCURAH36ABK | EA*4X36L21A* | *96VSN0802120A* | 35400 | 16 | 9.5 | 8.1 | 39500 | 35200 | 89.11% | 1.82 | 29400 | R-410A
212383116 | 2.95 | No | No | COMFORTMAKER | HRCU-A-CB (Split System: Heat Pump with Remote Outdoor Unit-Air-Source) | Centrally-Ducted | DLCURAH36ABK | EA*4X36L21A* | *96VSN0802120A* | 35400 | 16 | 9.5 | 8.1 | 39500 | 35200 | 89.11% | 1.82 | 29400 | R-410A
212383117 | 2.95 | No | No | DAY & NIGHT | HRCU-A-CB (Split System: Heat Pump with Remote Outdoor Unit-Air-Source) | Centrally-Ducted | DLCURAH36ABK | EA*4X36L21A* | *96VSN0802120A* | 35400 | 16 | 9.5 | 8.1 | 39500 | 35200 | 89.11% | 1.82 | 29400 | R-410A
212383118 | 2.95 | No | No | HEIL | HRCU-A-CB (Split System: Heat Pump with Remote Outdoor Unit-Air-Source) | Centrally-Ducted | DLCURAH36ABK | EA*4X36L21A* | *96VSN0802120A* | 35400 | 16 | 9.5 | 8.1 | 39500 | 35200 | 89.11% | 1.82 | 29400 | R-410A
212383119 | 2.95 | No | No | KEEPRITE | HRCU-A-CB (Split System: Heat Pump with Remote Outdoor Unit-Air-Source) | Centrally-Ducted | DLCURAH36ABK | EA*4X36L21A* | *96VSN0802120A* | 35400 | 16 | 9.5 | 8.1 | 39500 | 35200 | 89.11% | 1.82 | 29400 | R-410A
212383120 | 2.95 | No | No | SMART COMFORT | HRCU-A-CB (Split System: Heat Pump with Remote Outdoor Unit-Air-Source) | Centrally-Ducted | DLCURAH36ABK | EA*4X36L21A* | *96VSN0802120A* | 35400 | 16 | 9.5 | 8.1 | 39500 | 35200 | 89.11% | 1.82 | 29400 | R-410A
212383121 | 2.95 | No | No | TEMPSTAR | HRCU-A-CB (Split System: Heat Pump with Remote Outdoor Unit-Air-Source) | Centrally-Ducted | DLCURAH36ABK | EA*4X36L21A* | *96VSN0802120A* | 35400 | 16 | 9.5 | 8.1 | 39500 | 35200 | 89.11% | 1.82 | 29400 | R-410A
212383122 | 2.93 | No | No | CARRIER | HRCU-A-CB (Split System: Heat Pump with Remote Outdoor Unit-Air-Source) | Centrally-Ducted | 38MURAQ36AB3* | CAP**3621AL* | 59SP6A100V21**20 | 35200 | 16 | 9.5 | 8.1 | 39000 | 35200 | 90.26% | 1.82 | 29400 | R-410A
212383123 | 2.93 | No | No | BRYANT HEATING AND COOLING SYSTEMS | HRCU-A-CB (Split System: Heat Pump with Remote Outdoor Unit-Air-Source) | Centrally-Ducted | 38MURAQ36AB3* | CAP**3621AL* | 926SA60100V21*** | 35200 | 16 | 9.5 | 8.1 | 39000 | 35200 | 90.26% | 1.82 | 29400 | R-410A
212383124 | 2.93 | No | No | AIRQUEST | HRCU-A-CB (Split System: Heat Pump with Remote Outdoor Unit-Air-Source) | Centrally-Ducted | DLCURAH36ABK | EA*4X36L21A* | *96VSN1002120A* | 35200 | 16 | 9.5 | 8.1 | 39000 | 35200 | 90.26% | 1.82 | 29400 | R-410A
212383125 | 2.93 | No | No | ARCOAIRE | HRCU-A-CB (Split System: Heat Pump with Remote Outdoor Unit-Air-Source) | Centrally-Ducted | DLCURAH36ABK | EA*4X36L21A* | *96VSN1002120A* | 35200 | 16 | 9.5 | 8.1 | 39000 | 35200 | 90.26% | 1.82 | 29400 | R-410A
212383126 | 2.93 | No | No | COMFORTMAKER | HRCU-A-CB (Split System: Heat Pump with Remote Outdoor Unit-Air-Source) | Centrally-Ducted | DLCURAH36ABK | EA*4X36L21A* | *96VSN1002120A* | 35200 | 16 | 9.5 | 8.1 | 39000 | 35200 | 90.26% | 1.82 | 29400 | R-410A
212383127 | 2.93 | No | No | DAY & NIGHT | HRCU-A-CB (Split System: Heat Pump with Remote Outdoor Unit-Air-Source) | Centrally-Ducted | DLCURAH36ABK | EA*4X36L21A* | *96VSN1002120A* | 35200 | 16 | 9.5 | 8.1 | 39000 | 35200 | 90.26% | 1.82 | 29400 | R-410A
212383128 | 2.93 | No | No | HEIL | HRCU-A-CB (Split System: Heat Pump with Remote Outdoor Unit-Air-Source) | Centrally-Ducted | DLCURAH36ABK | EA*4X36L21A* | *96VSN1002120A* | 35200 | 16 | 9.5 | 8.1 | 39000 | 35200 | 90.26% | 1.82 | 29400 | R-410A
212383129 | 2.93 | No | No | KEEPRITE | HRCU-A-CB (Split System: Heat Pump with Remote Outdoor Unit-Air-Source) | Centrally-Ducted | DLCURAH36ABK | EA*4X36L21A* | *96VSN1002120A* | 35200 | 16 | 9.5 | 8.1 | 39000 | 35200 | 90.26% | 1.82 | 29400 | R-410A
212383130 | 2.93 | No | No | SMART COMFORT | HRCU-A-CB (Split System: Heat Pump with Remote Outdoor Unit-Air-Source) | Centrally-Ducted | DLCURAH36ABK | EA*4X36L21A* | *96VSN1002120A* | 35200 | 16 | 9.5 | 8.1 | 39000 | 35200 | 90.26% | 1.82 | 29400 | R-410A
212383131 | 2.93 | No | No | TEMPSTAR | HRCU-A-CB (Split System: Heat Pump with Remote Outdoor Unit-Air-Source) | Centrally-Ducted | DLCURAH36ABK | EA*4X36L21A* | *96VSN1002120A* | 35200 | 16 | 9.5 | 8.1 | 39000 | 35200 | 90.26% | 1.82 | 29400 | R-410A
212383154 | 3.02 | No | No | CARRIER | HRCU-A-CB (Split System: Heat Pump with Remote Outdoor Unit-Air-Source) | Centrally-Ducted | 38MURAQ36AB3* | CAP**3621AL* | 59SU5A100E21**22 | 36200 | 15.2 | 9.5 | 8.1 | 40000 | 35400 | 88.5% | 1.86 | 29600 | R-410A
212383155 | 3.02 | No | No | BRYANT HEATING AND COOLING SYSTEMS | HRCU-A-CB (Split System: Heat Pump with Remote Outdoor Unit-Air-Source) | Centrally-Ducted | 38MURAQ36AB3* | CAP**3621AL* | 935SA66100E21*** | 36200 | 15.2 | 9.5 | 8.1 | 40000 | 35400 | 88.5% | 1.86 | 29600 | R-410A
212383156 | 3.02 | No | No | AIRQUEST | HRCU-A-CB (Split System: Heat Pump with Remote Outdoor Unit-Air-Source) | Centrally-Ducted | DLCURAH36ABK | EA*4X36L21A* | *95ESU1002122A* | 36200 | 15.2 | 9.5 | 8.1 | 40000 | 35400 | 88.5% | 1.86 | 29600 | R-410A
212383157 | 3.02 | No | No | ARCOAIRE | HRCU-A-CB (Split System: Heat Pump with Remote Outdoor Unit-Air-Source) | Centrally-Ducted | DLCURAH36ABK | EA*4X36L21A* | *95ESU1002122A* | 36200 | 15.2 | 9.5 | 8.1 | 40000 | 35400 | 88.5% | 1.86 | 29600 | R-410A
212383158 | 3.02 | No | No | COMFORTMAKER | HRCU-A-CB (Split System: Heat Pump with Remote Outdoor Unit-Air-Source) | Centrally-Ducted | DLCURAH36ABK | EA*4X36L21A* | *95ESU1002122A* | 36200 | 15.2 | 9.5 | 8.1 | 40000 | 35400 | 88.5% | 1.86 | 29600 | R-410A
212383159 | 3.02 | No | No | DAY & NIGHT | HRCU-A-CB (Split System: Heat Pump with Remote Outdoor Unit-Air-Source) | Centrally-Ducted | DLCURAH36ABK | EA*4X36L21A* | *95ESU1002122A* | 36200 | 15.2 | 9.5 | 8.1 | 40000 | 35400 | 88.5% | 1.86 | 29600 | R-410A
212383160 | 3.02 | No | No | HEIL | HRCU-A-CB (Split System: Heat Pump with Remote Outdoor Unit-Air-Source) | Centrally-Ducted | DLCURAH36ABK | EA*4X36L21A* | *95ESU1002122A* | 36200 | 15.2 | 9.5 | 8.1 | 40000 | 35400 | 88.5% | 1.86 | 29600 | R-410A
212383161 | 3.02 | No | No | KEEPRITE | HRCU-A-CB (Split System: Heat Pump with Remote Outdoor Unit-Air-Source) | Centrally-Ducted | DLCURAH36ABK | EA*4X36L21A* | *95ESU1002122A* | 36200 | 15.2 | 9.5 | 8.1 | 40000 | 35400 | 88.5% | 1.86 | 29600 | R-410A
212383162 | 3.02 | No | No | SMART COMFORT | HRCU-A-CB (Split System: Heat Pump with Remote Outdoor Unit-Air-Source) | Centrally-Ducted | DLCURAH36ABK | EA*4X36L21A* | *95ESU1002122A* | 36200 | 15.2 | 9.5 | 8.1 | 40000 | 35400 | 88.5% | 1.86 | 29600 | R-410A
212383163 | 3.02 | No | No | TEMPSTAR | HRCU-A-CB (Split System: Heat Pump with Remote Outdoor Unit-Air-Source) | Centrally-Ducted | DLCURAH36ABK | EA*4X36L21A* | *95ESU1002122A* | 36200 | 15.2 | 9.5 | 8.1 | 40000 | 35400 | 88.5% | 1.86 | 29600 | R-410A
212383206 | 2.95 | No | No | CARRIER | HRCU-A-CB (Split System: Heat Pump with Remote Outdoor Unit-Air-Source) | Centrally-Ducted | 38MURAQ36AB3* | CAP**3621AL* | 59SU5A100E21**20 | 35400 | 16 | 9.5 | 8.1 | 39500 | 35200 | 89.11% | 1.82 | 29400 | R-410A
212383207 | 2.95 | No | No | BRYANT HEATING AND COOLING SYSTEMS | HRCU-A-CB (Split System: Heat Pump with Remote Outdoor Unit-Air-Source) | Centrally-Ducted | 38MURAQ36AB3* | CAP**3621AL* | 935SA60100E21*** | 35400 | 16 | 9.5 | 8.1 | 39500 | 35200 | 89.11% | 1.82 | 29400 | R-410A
212383208 | 2.95 | No | No | PAYNE HEATING AND COOLING | HRCU-A-CB (Split System: Heat Pump with Remote Outdoor Unit-Air-Source) | Centrally-Ducted | 38MURAQ36AB3* | CAP**3621AL* | PG95ESUA60100C** | 35400 | 16 | 9.5 | 8.1 | 39500 | 35200 | 89.11% | 1.82 | 29400 | R-410A
212383209 | 2.95 | No | No | AIRQUEST | HRCU-A-CB (Split System: Heat Pump with Remote Outdoor Unit-Air-Source) | Centrally-Ducted | DLCURAH36ABK | EA*4X36L21A* | *95ESU1002120A* | 35400 | 16 | 9.5 | 8.1 | 39500 | 35200 | 89.11% | 1.82 | 29400 | R-410A
212383210 | 2.95 | No | No | ARCOAIRE | HRCU-A-CB (Split System: Heat Pump with Remote Outdoor Unit-Air-Source) | Centrally-Ducted | DLCURAH36ABK | EA*4X36L21A* | *95ESU1002120A* | 35400 | 16 | 9.5 | 8.1 | 39500 | 35200 | 89.11% | 1.82 | 29400 | R-410A
212383211 | 2.95 | No | No | COMFORTMAKER | HRCU-A-CB (Split System: Heat Pump with Remote Outdoor Unit-Air-Source) | Centrally-Ducted | DLCURAH36ABK | EA*4X36L21A* | *95ESU1002120A* | 35400 | 16 | 9.5 | 8.1 | 39500 | 35200 | 89.11% | 1.82 | 29400 | R-410A
212383212 | 2.95 | No | No | DAY & NIGHT | HRCU-A-CB (Split System: Heat Pump with Remote Outdoor Unit-Air-Source) | Centrally-Ducted | DLCURAH36ABK | EA*4X36L21A* | *95ESU1002120A* | 35400 | 16 | 9.5 | 8.1 | 39500 | 35200 | 89.11% | 1.82 | 29400 | R-410A
212383213 | 2.95 | No | No | HEIL | HRCU-A-CB (Split System: Heat Pump with Remote Outdoor Unit-Air-Source) | Centrally-Ducted | DLCURAH36ABK | EA*4X36L21A* | *95ESU1002120A* | 35400 | 16 | 9.5 | 8.1 | 39500 | 35200 | 89.11% | 1.82 | 29400 | R-410A
212383214 | 2.95 | No | No | KEEPRITE | HRCU-A-CB (Split System: Heat Pump with Remote Outdoor Unit-Air-Source) | Centrally-Ducted | DLCURAH36ABK | EA*4X36L21A* | *95ESU1002120A* | 35400 | 16 | 9.5 | 8.1 | 39500 | 35200 | 89.11% | 1.82 | 29400 | R-410A
212383215 | 2.95 | No | No | SMART COMFORT | HRCU-A-CB (Split System: Heat Pump with Remote Outdoor Unit-Air-Source) | Centrally-Ducted | DLCURAH36ABK | EA*4X36L21A* | *95ESU1002120A* | 35400 | 16 | 9.5 | 8.1 | 39500 | 35200 | 89.11% | 1.82 | 29400 | R-410A
212383216 | 2.95 | No | No | TEMPSTAR | HRCU-A-CB (Split System: Heat Pump with Remote Outdoor Unit-Air-Source) | Centrally-Ducted | DLCURAH36ABK | EA*4X36L21A* | *95ESU1002120A* | 35400 | 16 | 9.5 | 8.1 | 39500 | 35200 | 89.11% | 1.82 | 29400 | R-410A
212383217 | 2.95 | No | No | GRANDAIRE | HRCU-A-CB (Split System: Heat Pump with Remote Outdoor Unit-Air-Source) | Centrally-Ducted | WDLCURAH36ABK | WLA*364CA* | WFSU100C060A* | 35400 | 16 | 9.5 | 8.1 | 39500 | 35200 | 89.11% | 1.82 | 29400 | R-410A
212383229 | 2.98 | No | No | CARRIER | HRCU-A-CB (Split System: Heat Pump with Remote Outdoor Unit-Air-Source) | Centrally-Ducted | 38MURAQ36AB3* | CAP**3621AL* | 59SC5B080E21**20 | 35800 | 15.5 | 9.5 | 8.1 | 39500 | 35400 | 89.62% | 1.84 | 29600 | R-410A
212383230 | 2.98 | No | No | BRYANT HEATING AND COOLING SYSTEMS | HRCU-A-CB (Split System: Heat Pump with Remote Outdoor Unit-Air-Source) | Centrally-Ducted | 38MURAQ36AB3* | CAP**3621AL* | 915SB60080E21*** | 35800 | 15.5 | 9.5 | 8.1 | 39500 | 35400 | 89.62% | 1.84 | 29600 | R-410A
212383231 | 2.98 | No | No | PAYNE HEATING AND COOLING | HRCU-A-CB (Split System: Heat Pump with Remote Outdoor Unit-Air-Source) | Centrally-Ducted | 38MURAQ36AB3* | CAP**3621AL* | PG95ESAA60080C** | 35800 | 15.5 | 9.5 | 8.1 | 39500 | 35400 | 89.62% | 1.84 | 29600 | R-410A
212383232 | 2.98 | No | No | AIRQUEST | HRCU-A-CB (Split System: Heat Pump with Remote Outdoor Unit-Air-Source) | Centrally-Ducted | DLCURAH36ABK | EA*4X36L21A* | *95ESN0802120A* | 35800 | 15.5 | 9.5 | 8.1 | 39500 | 35400 | 89.62% | 1.84 | 29600 | R-410A
212383233 | 2.98 | No | No | ARCOAIRE | HRCU-A-CB (Split System: Heat Pump with Remote Outdoor Unit-Air-Source) | Centrally-Ducted | DLCURAH36ABK | EA*4X36L21A* | *95ESN0802120A* | 35800 | 15.5 | 9.5 | 8.1 | 39500 | 35400 | 89.62% | 1.84 | 29600 | R-410A
212383234 | 2.98 | No | No | COMFORTMAKER | HRCU-A-CB (Split System: Heat Pump with Remote Outdoor Unit-Air-Source) | Centrally-Ducted | DLCURAH36ABK | EA*4X36L21A* | *95ESN0802120A* | 35800 | 15.5 | 9.5 | 8.1 | 39500 | 35400 | 89.62% | 1.84 | 29600 | R-410A
212383235 | 2.98 | No | No | DAY & NIGHT | HRCU-A-CB (Split System: Heat Pump with Remote Outdoor Unit-Air-Source) | Centrally-Ducted | DLCURAH36ABK | EA*4X36L21A* | *95ESN0802120A* | 35800 | 15.5 | 9.5 | 8.1 | 39500 | 35400 | 89.62% | 1.84 | 29600 | R-410A
212383236 | 2.98 | No | No | HEIL | HRCU-A-CB (Split System: Heat Pump with Remote Outdoor Unit-Air-Source) | Centrally-Ducted | DLCURAH36ABK | EA*4X36L21A* | *95ESN0802120A* | 35800 | 15.5 | 9.5 | 8.1 | 39500 | 35400 | 89.62% | 1.84 | 29600 | R-410A
212383237 | 2.98 | No | No | KEEPRITE | HRCU-A-CB (Split System: Heat Pump with Remote Outdoor Unit-Air-Source) | Centrally-Ducted | DLCURAH36ABK | EA*4X36L21A* | *95ESN0802120A* | 35800 | 15.5 | 9.5 | 8.1 | 39500 | 35400 | 89.62% | 1.84 | 29600 | R-410A
212383238 | 2.98 | No | No | SMART COMFORT | HRCU-A-CB (Split System: Heat Pump with Remote Outdoor Unit-Air-Source) | Centrally-Ducted | DLCURAH36ABK | EA*4X36L21A* | *95ESN0802120A* | 35800 | 15.5 | 9.5 | 8.1 | 39500 | 35400 | 89.62% | 1.84 | 29600 | R-410A
212383239 | 2.98 | No | No | TEMPSTAR | HRCU-A-CB (Split System: Heat Pump with Remote Outdoor Unit-Air-Source) | Centrally-Ducted | DLCURAH36ABK | EA*4X36L21A* | *95ESN0802120A* | 35800 | 15.5 | 9.5 | 8.1 | 39500 | 35400 | 89.62% | 1.84 | 29600 | R-410A
212383240 | 2.98 | No | No | GRANDAIRE | HRCU-A-CB (Split System: Heat Pump with Remote Outdoor Unit-Air-Source) | Centrally-Ducted | WDLCURAH36ABK | WLA*364CA* | WFSX080C060A* | 35800 | 15.5 | 9.5 | 8.1 | 39500 | 35400 | 89.62% | 1.84 | 29600 | R-410A
212383264 | 3 | Yes | No | CARRIER | HRCU-A-CB (Split System: Heat Pump with Remote Outdoor Unit-Air-Source) | Centrally-Ducted | 38MURAQ36AB3* | CAP**3621AL* | 58TP*A110V21**22 | 36000 | 15.5 | 10 | 8.1 | 39500 | 35200 | 89.11% | 1.84 | 29600 | R-410A
212383265 | 3 | Yes | No | BRYANT HEATING AND COOLING SYSTEMS | HRCU-A-CB (Split System: Heat Pump with Remote Outdoor Unit-Air-Source) | Centrally-Ducted | 38MURAQ36AB3* | CAP**3621AL* | 82*TA66110V21*** | 36000 | 15.5 | 10 | 8.1 | 39500 | 35200 | 89.11% | 1.84 | 29600 | R-410A
212383266 | 3 | Yes | No | PAYNE HEATING AND COOLING | HRCU-A-CB (Split System: Heat Pump with Remote Outdoor Unit-Air-Source) | Centrally-Ducted | 38MURAQ36AB3* | CAP**3621AL* | PG80VTLA66110C** | 36000 | 15.5 | 10 | 8.1 | 39500 | 35200 | 89.11% | 1.84 | 29600 | R-410A
212383267 | 3 | Yes | No | AIRQUEST | HRCU-A-CB (Split System: Heat Pump with Remote Outdoor Unit-Air-Source) | Centrally-Ducted | DLCURAH36ABK | EA*4X36L21A* | *80VTL1102122A* | 36000 | 15.5 | 10 | 8.1 | 39500 | 35200 | 89.11% | 1.84 | 29600 | R-410A
212383268 | 3 | Yes | No | ARCOAIRE | HRCU-A-CB (Split System: Heat Pump with Remote Outdoor Unit-Air-Source) | Centrally-Ducted | DLCURAH36ABK | EA*4X36L21A* | *80VTL1102122A* | 36000 | 15.5 | 10 | 8.1 | 39500 | 35200 | 89.11% | 1.84 | 29600 | R-410A
212383269 | 3 | Yes | No | COMFORTMAKER | HRCU-A-CB (Split System: Heat Pump with Remote Outdoor Unit-Air-Source) | Centrally-Ducted | DLCURAH36ABK | EA*4X36L21A* | *80VTL1102122A* | 36000 | 15.5 | 10 | 8.1 | 39500 | 35200 | 89.11% | 1.84 | 29600 | R-410A
212383270 | 3 | Yes | No | DAY & NIGHT | HRCU-A-CB (Split System: Heat Pump with Remote Outdoor Unit-Air-Source) | Centrally-Ducted | DLCURAH36ABK | EA*4X36L21A* | *80VTL1102122A* | 36000 | 15.5 | 10 | 8.1 | 39500 | 35200 | 89.11% | 1.84 | 29600 | R-410A
212383271 | 3 | Yes | No | HEIL | HRCU-A-CB (Split System: Heat Pump with Remote Outdoor Unit-Air-Source) | Centrally-Ducted | DLCURAH36ABK | EA*4X36L21A* | *80VTL1102122A* | 36000 | 15.5 | 10 | 8.1 | 39500 | 35200 | 89.11% | 1.84 | 29600 | R-410A
212383272 | 3 | Yes | No | KEEPRITE | HRCU-A-CB (Split System: Heat Pump with Remote Outdoor Unit-Air-Source) | Centrally-Ducted | DLCURAH36ABK | EA*4X36L21A* | *80VTL1102122A* | 36000 | 15.5 | 10 | 8.1 | 39500 | 35200 | 89.11% | 1.84 | 29600 | R-410A
212383273 | 3 | Yes | No | SMART COMFORT | HRCU-A-CB (Split System: Heat Pump with Remote Outdoor Unit-Air-Source) | Centrally-Ducted | DLCURAH36ABK | EA*4X36L21A* | *80VTL1102122A* | 36000 | 15.5 | 10 | 8.1 | 39500 | 35200 | 89.11% | 1.84 | 29600 | R-410A
212383274 | 3 | Yes | No | TEMPSTAR | HRCU-A-CB (Split System: Heat Pump with Remote Outdoor Unit-Air-Source) | Centrally-Ducted | DLCURAH36ABK | EA*4X36L21A* | *80VTL1102122A* | 36000 | 15.5 | 10 | 8.1 | 39500 | 35200 | 89.11% | 1.84 | 29600 | R-410A
212383288 | 2.97 | No | No | CARRIER | HRCU-A-CB (Split System: Heat Pump with Remote Outdoor Unit-Air-Source) | Centrally-Ducted | 38MURAQ36AB3* | CAP**3621AL* | 58S(B,C)*A090E17**14 | 35600 | 15.5 | 9.5 | 8.1 | 39500 | 35200 | 89.11% | 1.84 | 29600 | R-410A
212383289 | 2.97 | No | No | BRYANT HEATING AND COOLING SYSTEMS | HRCU-A-CB (Split System: Heat Pump with Remote Outdoor Unit-Air-Source) | Centrally-Ducted | 38MURAQ36AB3* | CAP**3621AL* | 8(0,1)*SA42090E17*** | 35600 | 15.5 | 9.5 | 8.1 | 39500 | 35200 | 89.11% | 1.84 | 29600 | R-410A
212383290 | 2.97 | No | No | PAYNE HEATING AND COOLING | HRCU-A-CB (Split System: Heat Pump with Remote Outdoor Unit-Air-Source) | Centrally-Ducted | 38MURAQ36AB3* | CAP**3621AL* | PG80ES(A,L)A42090B** | 35600 | 15.5 | 9.5 | 8.1 | 39500 | 35200 | 89.11% | 1.84 | 29600 | R-410A
212383291 | 2.97 | No | No | AIRQUEST | HRCU-A-CB (Split System: Heat Pump with Remote Outdoor Unit-Air-Source) | Centrally-Ducted | DLCURAH36ABK | EA*4X36L21A* | *80ES(N,L)0901714A* | 35600 | 15.5 | 9.5 | 8.1 | 39500 | 35200 | 89.11% | 1.84 | 29600 | R-410A
212383292 | 2.97 | No | No | ARCOAIRE | HRCU-A-CB (Split System: Heat Pump with Remote Outdoor Unit-Air-Source) | Centrally-Ducted | DLCURAH36ABK | EA*4X36L21A* | *80ES(N,L)0901714A* | 35600 | 15.5 | 9.5 | 8.1 | 39500 | 35200 | 89.11% | 1.84 | 29600 | R-410A
212383293 | 2.97 | No | No | COMFORTMAKER | HRCU-A-CB (Split System: Heat Pump with Remote Outdoor Unit-Air-Source) | Centrally-Ducted | DLCURAH36ABK | EA*4X36L21A* | *80ES(N,L)0901714A* | 35600 | 15.5 | 9.5 | 8.1 | 39500 | 35200 | 89.11% | 1.84 | 29600 | R-410A
212383294 | 2.97 | No | No | DAY & NIGHT | HRCU-A-CB (Split System: Heat Pump with Remote Outdoor Unit-Air-Source) | Centrally-Ducted | DLCURAH36ABK | EA*4X36L21A* | *80ES(N,L)0901714A* | 35600 | 15.5 | 9.5 | 8.1 | 39500 | 35200 | 89.11% | 1.84 | 29600 | R-410A
212383295 | 2.97 | No | No | HEIL | HRCU-A-CB (Split System: Heat Pump with Remote Outdoor Unit-Air-Source) | Centrally-Ducted | DLCURAH36ABK | EA*4X36L21A* | *80ES(N,L)0901714A* | 35600 | 15.5 | 9.5 | 8.1 | 39500 | 35200 | 89.11% | 1.84 | 29600 | R-410A
212383296 | 2.97 | No | No | KEEPRITE | HRCU-A-CB (Split System: Heat Pump with Remote Outdoor Unit-Air-Source) | Centrally-Ducted | DLCURAH36ABK | EA*4X36L21A* | *80ES(N,L)0901714A* | 35600 | 15.5 | 9.5 | 8.1 | 39500 | 35200 | 89.11% | 1.84 | 29600 | R-410A
212383297 | 2.97 | No | No | SMART COMFORT | HRCU-A-CB (Split System: Heat Pump with Remote Outdoor Unit-Air-Source) | Centrally-Ducted | DLCURAH36ABK | EA*4X36L21A* | *80ES(N,L)0901714A* | 35600 | 15.5 | 9.5 | 8.1 | 39500 | 35200 | 89.11% | 1.84 | 29600 | R-410A
212383298 | 2.97 | No | No | TEMPSTAR | HRCU-A-CB (Split System: Heat Pump with Remote Outdoor Unit-Air-Source) | Centrally-Ducted | DLCURAH36ABK | EA*4X36L21A* | *80ES(N,L)0901714A* | 35600 | 15.5 | 9.5 | 8.1 | 39500 | 35200 | 89.11% | 1.84 | 29600 | R-410A
212383299 | 2.97 | No | No | GRANDAIRE | HRCU-A-CB (Split System: Heat Pump with Remote Outdoor Unit-Air-Source) | Centrally-Ducted | WDLCURAH36ABK | WLA*364CA* | WFEL090B042B* | 35600 | 15.5 | 9.5 | 8.1 | 39500 | 35200 | 89.11% | 1.84 | 29600 | R-410A
212383300 | 2.97 | No | No | GRANDAIRE | HRCU-A-CB (Split System: Heat Pump with Remote Outdoor Unit-Air-Source) | Centrally-Ducted | WDLCURAH36ABK | WLA*364CA* | WFER090B042A* | 35600 | 15.5 | 9.5 | 8.1 | 39500 | 35200 | 89.11% | 1.84 | 29600 | R-410A
212383301 | 2.97 | Yes | No | CARRIER | HRCU-A-CB (Split System: Heat Pump with Remote Outdoor Unit-Air-Source) | Centrally-Ducted | 38MURAQ36AB3* | CAP**3621AL* | 58S(B,C)*A090E21**16 | 35600 | 16 | 10 | 8.1 | 39500 | 35200 | 89.11% | 1.84 | 29400 | R-410A
212383302 | 2.97 | Yes | No | BRYANT HEATING AND COOLING SYSTEMS | HRCU-A-CB (Split System: Heat Pump with Remote Outdoor Unit-Air-Source) | Centrally-Ducted | 38MURAQ36AB3* | CAP**3621AL* | 8(0,1)*SA48090E21*** | 35600 | 16 | 10 | 8.1 | 39500 | 35200 | 89.11% | 1.84 | 29400 | R-410A
212383303 | 2.97 | Yes | No | PAYNE HEATING AND COOLING | HRCU-A-CB (Split System: Heat Pump with Remote Outdoor Unit-Air-Source) | Centrally-Ducted | 38MURAQ36AB3* | CAP**3621AL* | PG80ES(A,L)A48090C** | 35600 | 16 | 10 | 8.1 | 39500 | 35200 | 89.11% | 1.84 | 29400 | R-410A
212383304 | 2.97 | Yes | No | AIRQUEST | HRCU-A-CB (Split System: Heat Pump with Remote Outdoor Unit-Air-Source) | Centrally-Ducted | DLCURAH36ABK | EA*4X36L21A* | *80ES(N,L)0902116A* | 35600 | 16 | 10 | 8.1 | 39500 | 35200 | 89.11% | 1.84 | 29400 | R-410A
212383305 | 2.97 | Yes | No | ARCOAIRE | HRCU-A-CB (Split System: Heat Pump with Remote Outdoor Unit-Air-Source) | Centrally-Ducted | DLCURAH36ABK | EA*4X36L21A* | *80ES(N,L)0902116A* | 35600 | 16 | 10 | 8.1 | 39500 | 35200 | 89.11% | 1.84 | 29400 | R-410A
212383306 | 2.97 | Yes | No | COMFORTMAKER | HRCU-A-CB (Split System: Heat Pump with Remote Outdoor Unit-Air-Source) | Centrally-Ducted | DLCURAH36ABK | EA*4X36L21A* | *80ES(N,L)0902116A* | 35600 | 16 | 10 | 8.1 | 39500 | 35200 | 89.11% | 1.84 | 29400 | R-410A
212383307 | 2.97 | Yes | No | DAY & NIGHT | HRCU-A-CB (Split System: Heat Pump with Remote Outdoor Unit-Air-Source) | Centrally-Ducted | DLCURAH36ABK | EA*4X36L21A* | *80ES(N,L)0902116A* | 35600 | 16 | 10 | 8.1 | 39500 | 35200 | 89.11% | 1.84 | 29400 | R-410A
212383308 | 2.97 | Yes | No | HEIL | HRCU-A-CB (Split System: Heat Pump with Remote Outdoor Unit-Air-Source) | Centrally-Ducted | DLCURAH36ABK | EA*4X36L21A* | *80ES(N,L)0902116A* | 35600 | 16 | 10 | 8.1 | 39500 | 35200 | 89.11% | 1.84 | 29400 | R-410A
212383309 | 2.97 | Yes | No | KEEPRITE | HRCU-A-CB (Split System: Heat Pump with Remote Outdoor Unit-Air-Source) | Centrally-Ducted | DLCURAH36ABK | EA*4X36L21A* | *80ES(N,L)0902116A* | 35600 | 16 | 10 | 8.1 | 39500 | 35200 | 89.11% | 1.84 | 29400 | R-410A
212383310 | 2.97 | Yes | No | SMART COMFORT | HRCU-A-CB (Split System: Heat Pump with Remote Outdoor Unit-Air-Source) | Centrally-Ducted | DLCURAH36ABK | EA*4X36L21A* | *80ES(N,L)0902116A* | 35600 | 16 | 10 | 8.1 | 39500 | 35200 | 89.11% | 1.84 | 29400 | R-410A
212383311 | 2.97 | Yes | No | TEMPSTAR | HRCU-A-CB (Split System: Heat Pump with Remote Outdoor Unit-Air-Source) | Centrally-Ducted | DLCURAH36ABK | EA*4X36L21A* | *80ES(N,L)0902116A* | 35600 | 16 | 10 | 8.1 | 39500 | 35200 | 89.11% | 1.84 | 29400 | R-410A
212383312 | 2.97 | Yes | No | GRANDAIRE | HRCU-A-CB (Split System: Heat Pump with Remote Outdoor Unit-Air-Source) | Centrally-Ducted | WDLCURAH36ABK | WLA*364CA* | WFEL090C048B* | 35600 | 16 | 10 | 8.1 | 39500 | 35200 | 89.11% | 1.84 | 29400 | R-410A
212383313 | 2.97 | Yes | No | GRANDAIRE | HRCU-A-CB (Split System: Heat Pump with Remote Outdoor Unit-Air-Source) | Centrally-Ducted | WDLCURAH36ABK | WLA*364CA* | WFER090C048A* | 35600 | 16 | 10 | 8.1 | 39500 | 35200 | 89.11% | 1.84 | 29400 | R-410A
212383314 | 2.97 | Yes | No | CARRIER | HRCU-A-CB (Split System: Heat Pump with Remote Outdoor Unit-Air-Source) | Centrally-Ducted | 38MURAQ36AB3* | CAP**3621AL* | 58S(B,C)*A090E21**20 | 35600 | 16 | 10 | 8.1 | 39500 | 35200 | 89.11% | 1.84 | 29400 | R-410A
212383315 | 2.97 | Yes | No | BRYANT HEATING AND COOLING SYSTEMS | HRCU-A-CB (Split System: Heat Pump with Remote Outdoor Unit-Air-Source) | Centrally-Ducted | 38MURAQ36AB3* | CAP**3621AL* | 8(0,1)*SA60090E21*** | 35600 | 16 | 10 | 8.1 | 39500 | 35200 | 89.11% | 1.84 | 29400 | R-410A
212383316 | 2.97 | Yes | No | PAYNE HEATING AND COOLING | HRCU-A-CB (Split System: Heat Pump with Remote Outdoor Unit-Air-Source) | Centrally-Ducted | 38MURAQ36AB3* | CAP**3621AL* | PG80ES(A,L)A60090C** | 35600 | 16 | 10 | 8.1 | 39500 | 35200 | 89.11% | 1.84 | 29400 | R-410A
212383317 | 2.97 | Yes | No | AIRQUEST | HRCU-A-CB (Split System: Heat Pump with Remote Outdoor Unit-Air-Source) | Centrally-Ducted | DLCURAH36ABK | EA*4X36L21A* | *80ES(N,L)0902120A* | 35600 | 16 | 10 | 8.1 | 39500 | 35200 | 89.11% | 1.84 | 29400 | R-410A
212383318 | 2.97 | Yes | No | ARCOAIRE | HRCU-A-CB (Split System: Heat Pump with Remote Outdoor Unit-Air-Source) | Centrally-Ducted | DLCURAH36ABK | EA*4X36L21A* | *80ES(N,L)0902120A* | 35600 | 16 | 10 | 8.1 | 39500 | 35200 | 89.11% | 1.84 | 29400 | R-410A
212383319 | 2.97 | Yes | No | COMFORTMAKER | HRCU-A-CB (Split System: Heat Pump with Remote Outdoor Unit-Air-Source) | Centrally-Ducted | DLCURAH36ABK | EA*4X36L21A* | *80ES(N,L)0902120A* | 35600 | 16 | 10 | 8.1 | 39500 | 35200 | 89.11% | 1.84 | 29400 | R-410A
212383320 | 2.97 | Yes | No | DAY & NIGHT | HRCU-A-CB (Split System: Heat Pump with Remote Outdoor Unit-Air-Source) | Centrally-Ducted | DLCURAH36ABK | EA*4X36L21A* | *80ES(N,L)0902120A* | 35600 | 16 | 10 | 8.1 | 39500 | 35200 | 89.11% | 1.84 | 29400 | R-410A
212383321 | 2.97 | Yes | No | HEIL | HRCU-A-CB (Split System: Heat Pump with Remote Outdoor Unit-Air-Source) | Centrally-Ducted | DLCURAH36ABK | EA*4X36L21A* | *80ES(N,L)0902120A* | 35600 | 16 | 10 | 8.1 | 39500 | 35200 | 89.11% | 1.84 | 29400 | R-410A
212383322 | 2.97 | Yes | No | KEEPRITE | HRCU-A-CB (Split System: Heat Pump with Remote Outdoor Unit-Air-Source) | Centrally-Ducted | DLCURAH36ABK | EA*4X36L21A* | *80ES(N,L)0902120A* | 35600 | 16 | 10 | 8.1 | 39500 | 35200 | 89.11% | 1.84 | 29400 | R-410A
212383323 | 2.97 | Yes | No | SMART COMFORT | HRCU-A-CB (Split System: Heat Pump with Remote Outdoor Unit-Air-Source) | Centrally-Ducted | DLCURAH36ABK | EA*4X36L21A* | *80ES(N,L)0902120A* | 35600 | 16 | 10 | 8.1 | 39500 | 35200 | 89.11% | 1.84 | 29400 | R-410A
212383324 | 2.97 | Yes | No | TEMPSTAR | HRCU-A-CB (Split System: Heat Pump with Remote Outdoor Unit-Air-Source) | Centrally-Ducted | DLCURAH36ABK | EA*4X36L21A* | *80ES(N,L)0902120A* | 35600 | 16 | 10 | 8.1 | 39500 | 35200 | 89.11% | 1.84 | 29400 | R-410A
212383325 | 2.97 | Yes | No | GRANDAIRE | HRCU-A-CB (Split System: Heat Pump with Remote Outdoor Unit-Air-Source) | Centrally-Ducted | WDLCURAH36ABK | WLA*364CA* | WFEL090C060B* | 35600 | 16 | 10 | 8.1 | 39500 | 35200 | 89.11% | 1.84 | 29400 | R-410A
212383326 | 2.97 | Yes | No | GRANDAIRE | HRCU-A-CB (Split System: Heat Pump with Remote Outdoor Unit-Air-Source) | Centrally-Ducted | WDLCURAH36ABK | WLA*364CA* | WFER090C060A* | 35600 | 16 | 10 | 8.1 | 39500 | 35200 | 89.11% | 1.84 | 29400 | R-410A
212383327 | 2.93 | No | No | CARRIER | HRCU-A-CB (Split System: Heat Pump with Remote Outdoor Unit-Air-Source) | Centrally-Ducted | 38MURAQ36AB3* | CAP**3621AL* | 59SC2D080E17**16 | 35200 | 16 | 9.5 | 8.1 | 39000 | 35200 | 90.26% | 1.82 | 29400 | R-410A
212383328 | 2.93 | No | No | BRYANT HEATING AND COOLING SYSTEMS | HRCU-A-CB (Split System: Heat Pump with Remote Outdoor Unit-Air-Source) | Centrally-Ducted | 38MURAQ36AB3* | CAP**3621AL* | 912SD48080E17*** | 35200 | 16 | 9.5 | 8.1 | 39000 | 35200 | 90.26% | 1.82 | 29400 | R-410A
212383329 | 2.93 | No | No | PAYNE HEATING AND COOLING | HRCU-A-CB (Split System: Heat Pump with Remote Outdoor Unit-Air-Source) | Centrally-Ducted | 38MURAQ36AB3* | CAP**3621AL* | PG92ESAA48080B** | 35200 | 16 | 9.5 | 8.1 | 39000 | 35200 | 90.26% | 1.82 | 29400 | R-410A
212383330 | 2.93 | No | No | AIRQUEST | HRCU-A-CB (Split System: Heat Pump with Remote Outdoor Unit-Air-Source) | Centrally-Ducted | DLCURAH36ABK | EA*4X36L21A* | *92ESN0801716A* | 35200 | 16 | 9.5 | 8.1 | 39000 | 35200 | 90.26% | 1.82 | 29400 | R-410A
212383331 | 2.93 | No | No | ARCOAIRE | HRCU-A-CB (Split System: Heat Pump with Remote Outdoor Unit-Air-Source) | Centrally-Ducted | DLCURAH36ABK | EA*4X36L21A* | *92ESN0801716A* | 35200 | 16 | 9.5 | 8.1 | 39000 | 35200 | 90.26% | 1.82 | 29400 | R-410A
212383332 | 2.93 | No | No | COMFORTMAKER | HRCU-A-CB (Split System: Heat Pump with Remote Outdoor Unit-Air-Source) | Centrally-Ducted | DLCURAH36ABK | EA*4X36L21A* | *92ESN0801716A* | 35200 | 16 | 9.5 | 8.1 | 39000 | 35200 | 90.26% | 1.82 | 29400 | R-410A
212383333 | 2.93 | No | No | DAY & NIGHT | HRCU-A-CB (Split System: Heat Pump with Remote Outdoor Unit-Air-Source) | Centrally-Ducted | DLCURAH36ABK | EA*4X36L21A* | *92ESN0801716A* | 35200 | 16 | 9.5 | 8.1 | 39000 | 35200 | 90.26% | 1.82 | 29400 | R-410A
212383334 | 2.93 | No | No | HEIL | HRCU-A-CB (Split System: Heat Pump with Remote Outdoor Unit-Air-Source) | Centrally-Ducted | DLCURAH36ABK | EA*4X36L21A* | *92ESN0801716A* | 35200 | 16 | 9.5 | 8.1 | 39000 | 35200 | 90.26% | 1.82 | 29400 | R-410A
212383335 | 2.93 | No | No | KEEPRITE | HRCU-A-CB (Split System: Heat Pump with Remote Outdoor Unit-Air-Source) | Centrally-Ducted | DLCURAH36ABK | EA*4X36L21A* | *92ESN0801716A* | 35200 | 16 | 9.5 | 8.1 | 39000 | 35200 | 90.26% | 1.82 | 29400 | R-410A
212383336 | 2.93 | No | No | SMART COMFORT | HRCU-A-CB (Split System: Heat Pump with Remote Outdoor Unit-Air-Source) | Centrally-Ducted | DLCURAH36ABK | EA*4X36L21A* | *92ESN0801716A* | 35200 | 16 | 9.5 | 8.1 | 39000 | 35200 | 90.26% | 1.82 | 29400 | R-410A
212383337 | 2.93 | No | No | TEMPSTAR | HRCU-A-CB (Split System: Heat Pump with Remote Outdoor Unit-Air-Source) | Centrally-Ducted | DLCURAH36ABK | EA*4X36L21A* | *92ESN0801716A* | 35200 | 16 | 9.5 | 8.1 | 39000 | 35200 | 90.26% | 1.82 | 29400 | R-410A
212383338 | 2.93 | No | No | GRANDAIRE | HRCU-A-CB (Split System: Heat Pump with Remote Outdoor Unit-Air-Source) | Centrally-Ducted | WDLCURAH36ABK | WLA*364CA* | WFAX080B048A* | 35200 | 16 | 9.5 | 8.1 | 39000 | 35200 | 90.26% | 1.82 | 29400 | R-410A
212383363 | 3.05 | Yes | No | CARRIER | HRCU-A-CB (Split System: Heat Pump with Remote Outdoor Unit-Air-Source) | Centrally-Ducted | 38MURAQ36AB3* | CAP**3621AL* | 58SU*A080E21**20 | 36600 | 15.2 | 10 | 8.1 | 40000 | 35400 | 88.5% | 1.88 | 29600 | R-410A
212383364 | 3.05 | Yes | No | BRYANT HEATING AND COOLING SYSTEMS | HRCU-A-CB (Split System: Heat Pump with Remote Outdoor Unit-Air-Source) | Centrally-Ducted | 38MURAQ36AB3* | CAP**3621AL* | 83*SA60080E21*** | 36600 | 15.2 | 10 | 8.1 | 40000 | 35400 | 88.5% | 1.88 | 29600 | R-410A
212383365 | 3.05 | Yes | No | PAYNE HEATING AND COOLING | HRCU-A-CB (Split System: Heat Pump with Remote Outdoor Unit-Air-Source) | Centrally-Ducted | 38MURAQ36AB3* | CAP**3621AL* | PG80ESUA60080C** | 36600 | 15.2 | 10 | 8.1 | 40000 | 35400 | 88.5% | 1.88 | 29600 | R-410A
212383366 | 3.05 | Yes | No | AIRQUEST | HRCU-A-CB (Split System: Heat Pump with Remote Outdoor Unit-Air-Source) | Centrally-Ducted | DLCURAH36ABK | EA*4X36L21A* | *80ESU0802120A | 36600 | 15.2 | 10 | 8.1 | 40000 | 35400 | 88.5% | 1.88 | 29600 | R-410A
212383367 | 3.05 | Yes | No | ARCOAIRE | HRCU-A-CB (Split System: Heat Pump with Remote Outdoor Unit-Air-Source) | Centrally-Ducted | DLCURAH36ABK | EA*4X36L21A* | *80ESU0802120A | 36600 | 15.2 | 10 | 8.1 | 40000 | 35400 | 88.5% | 1.88 | 29600 | R-410A
212383368 | 3.05 | Yes | No | COMFORTMAKER | HRCU-A-CB (Split System: Heat Pump with Remote Outdoor Unit-Air-Source) | Centrally-Ducted | DLCURAH36ABK | EA*4X36L21A* | *80ESU0802120A | 36600 | 15.2 | 10 | 8.1 | 40000 | 35400 | 88.5% | 1.88 | 29600 | R-410A
212383369 | 3.05 | Yes | No | DAY & NIGHT | HRCU-A-CB (Split System: Heat Pump with Remote Outdoor Unit-Air-Source) | Centrally-Ducted | DLCURAH36ABK | EA*4X36L21A* | *80ESU0802120A | 36600 | 15.2 | 10 | 8.1 | 40000 | 35400 | 88.5% | 1.88 | 29600 | R-410A
212383370 | 3.05 | Yes | No | HEIL | HRCU-A-CB (Split System: Heat Pump with Remote Outdoor Unit-Air-Source) | Centrally-Ducted | DLCURAH36ABK | EA*4X36L21A* | *80ESU0802120A | 36600 | 15.2 | 10 | 8.1 | 40000 | 35400 | 88.5% | 1.88 | 29600 | R-410A
212383371 | 3.05 | Yes | No | KEEPRITE | HRCU-A-CB (Split System: Heat Pump with Remote Outdoor Unit-Air-Source) | Centrally-Ducted | DLCURAH36ABK | EA*4X36L21A* | *80ESU0802120A | 36600 | 15.2 | 10 | 8.1 | 40000 | 35400 | 88.5% | 1.88 | 29600 | R-410A
212383372 | 3.05 | Yes | No | SMART COMFORT | HRCU-A-CB (Split System: Heat Pump with Remote Outdoor Unit-Air-Source) | Centrally-Ducted | DLCURAH36ABK | EA*4X36L21A* | *80ESU0802120A | 36600 | 15.2 | 10 | 8.1 | 40000 | 35400 | 88.5% | 1.88 | 29600 | R-410A
212383373 | 3.05 | Yes | No | TEMPSTAR | HRCU-A-CB (Split System: Heat Pump with Remote Outdoor Unit-Air-Source) | Centrally-Ducted | DLCURAH36ABK | EA*4X36L21A* | *80ESU0802120A | 36600 | 15.2 | 10 | 8.1 | 40000 | 35400 | 88.5% | 1.88 | 29600 | R-410A
212383374 | 3.05 | Yes | No | GRANDAIRE | HRCU-A-CB (Split System: Heat Pump with Remote Outdoor Unit-Air-Source) | Centrally-Ducted | WDLCURAH36ABK | WLA*364CA* | WFEU080C060A* | 36600 | 15.2 | 10 | 8.1 | 40000 | 35400 | 88.5% | 1.88 | 29600 | R-410A
212383387 | 3.05 | Yes | No | CARRIER | HRCU-A-CB (Split System: Heat Pump with Remote Outdoor Unit-Air-Source) | Centrally-Ducted | 38MURAQ36AB3* | CAP**3717AL* | 58SU*A060E17**16 | 36600 | 15.5 | 10 | 8.5 | 39500 | 35000 | 88.61% | 2.04 | 29200 | R-410A
212383388 | 3.05 | Yes | No | BRYANT HEATING AND COOLING SYSTEMS | HRCU-A-CB (Split System: Heat Pump with Remote Outdoor Unit-Air-Source) | Centrally-Ducted | 38MURAQ36AB3* | CAP**3717AL* | 83*SA48060E17*** | 36600 | 15.5 | 10 | 8.5 | 39500 | 35000 | 88.61% | 2.04 | 29200 | R-410A
212383389 | 3.05 | Yes | No | PAYNE HEATING AND COOLING | HRCU-A-CB (Split System: Heat Pump with Remote Outdoor Unit-Air-Source) | Centrally-Ducted | 38MURAQ36AB3* | CAP**3717AL* | PG80ESUA48060B** | 36600 | 15.5 | 10 | 8.5 | 39500 | 35000 | 88.61% | 2.04 | 29200 | R-410A
212383390 | 3.05 | Yes | No | AIRQUEST | HRCU-A-CB (Split System: Heat Pump with Remote Outdoor Unit-Air-Source) | Centrally-Ducted | DLCURAH36ABK | EA*4X37L17A* | *80ESU0601716A | 36600 | 15.5 | 10 | 8.5 | 39500 | 35000 | 88.61% | 2.04 | 29200 | R-410A
212383391 | 3.05 | Yes | No | ARCOAIRE | HRCU-A-CB (Split System: Heat Pump with Remote Outdoor Unit-Air-Source) | Centrally-Ducted | DLCURAH36ABK | EA*4X37L17A* | *80ESU0601716A | 36600 | 15.5 | 10 | 8.5 | 39500 | 35000 | 88.61% | 2.04 | 29200 | R-410A
212383392 | 3.05 | Yes | No | COMFORTMAKER | HRCU-A-CB (Split System: Heat Pump with Remote Outdoor Unit-Air-Source) | Centrally-Ducted | DLCURAH36ABK | EA*4X37L17A* | *80ESU0601716A | 36600 | 15.5 | 10 | 8.5 | 39500 | 35000 | 88.61% | 2.04 | 29200 | R-410A
212383393 | 3.05 | Yes | No | DAY & NIGHT | HRCU-A-CB (Split System: Heat Pump with Remote Outdoor Unit-Air-Source) | Centrally-Ducted | DLCURAH36ABK | EA*4X37L17A* | *80ESU0601716A | 36600 | 15.5 | 10 | 8.5 | 39500 | 35000 | 88.61% | 2.04 | 29200 | R-410A
212383394 | 3.05 | Yes | No | HEIL | HRCU-A-CB (Split System: Heat Pump with Remote Outdoor Unit-Air-Source) | Centrally-Ducted | DLCURAH36ABK | EA*4X37L17A* | *80ESU0601716A | 36600 | 15.5 | 10 | 8.5 | 39500 | 35000 | 88.61% | 2.04 | 29200 | R-410A
212383395 | 3.05 | Yes | No | KEEPRITE | HRCU-A-CB (Split System: Heat Pump with Remote Outdoor Unit-Air-Source) | Centrally-Ducted | DLCURAH36ABK | EA*4X37L17A* | *80ESU0601716A | 36600 | 15.5 | 10 | 8.5 | 39500 | 35000 | 88.61% | 2.04 | 29200 | R-410A
212383396 | 3.05 | Yes | No | SMART COMFORT | HRCU-A-CB (Split System: Heat Pump with Remote Outdoor Unit-Air-Source) | Centrally-Ducted | DLCURAH36ABK | EA*4X37L17A* | *80ESU0601716A | 36600 | 15.5 | 10 | 8.5 | 39500 | 35000 | 88.61% | 2.04 | 29200 | R-410A
212383397 | 3.05 | Yes | No | TEMPSTAR | HRCU-A-CB (Split System: Heat Pump with Remote Outdoor Unit-Air-Source) | Centrally-Ducted | DLCURAH36ABK | EA*4X37L17A* | *80ESU0601716A | 36600 | 15.5 | 10 | 8.5 | 39500 | 35000 | 88.61% | 2.04 | 29200 | R-410A
212383398 | 3.05 | Yes | No | GRANDAIRE | HRCU-A-CB (Split System: Heat Pump with Remote Outdoor Unit-Air-Source) | Centrally-Ducted | WDLCURAH36ABK | WLA*374BA* | WFEU060B048A* | 36600 | 15.5 | 10 | 8.5 | 39500 | 35000 | 88.61% | 2.04 | 29200 | R-410A
212383399 | 3.05 | Yes | No | CARRIER | HRCU-A-CB (Split System: Heat Pump with Remote Outdoor Unit-Air-Source) | Centrally-Ducted | 38MURAQ36AB3* | CAP**3721AL* | 58S(B,C)*A070E17**16 | 36600 | 15.5 | 10 | 8.5 | 39000 | 34800 | 89.23% | 2.1 | 29200 | R-410A
212383400 | 3.05 | Yes | No | BRYANT HEATING AND COOLING SYSTEMS | HRCU-A-CB (Split System: Heat Pump with Remote Outdoor Unit-Air-Source) | Centrally-Ducted | 38MURAQ36AB3* | CAP**3721AL* | 8(0,1)*SA48070E17*** | 36600 | 15.5 | 10 | 8.5 | 39000 | 34800 | 89.23% | 2.1 | 29200 | R-410A
212383401 | 3.05 | Yes | No | PAYNE HEATING AND COOLING | HRCU-A-CB (Split System: Heat Pump with Remote Outdoor Unit-Air-Source) | Centrally-Ducted | 38MURAQ36AB3* | CAP**3721AL* | PG80ES(A,L)A48070B** | 36600 | 15.5 | 10 | 8.5 | 39000 | 34800 | 89.23% | 2.1 | 29200 | R-410A
212383402 | 3.05 | Yes | No | AIRQUEST | HRCU-A-CB (Split System: Heat Pump with Remote Outdoor Unit-Air-Source) | Centrally-Ducted | DLCURAH36ABK | EA*4X37L21A* | *80ES(N,L)0701716A* | 36600 | 15.5 | 10 | 8.5 | 39000 | 34800 | 89.23% | 2.1 | 29200 | R-410A
212383403 | 3.05 | Yes | No | ARCOAIRE | HRCU-A-CB (Split System: Heat Pump with Remote Outdoor Unit-Air-Source) | Centrally-Ducted | DLCURAH36ABK | EA*4X37L21A* | *80ES(N,L)0701716A* | 36600 | 15.5 | 10 | 8.5 | 39000 | 34800 | 89.23% | 2.1 | 29200 | R-410A
212383404 | 3.05 | Yes | No | COMFORTMAKER | HRCU-A-CB (Split System: Heat Pump with Remote Outdoor Unit-Air-Source) | Centrally-Ducted | DLCURAH36ABK | EA*4X37L21A* | *80ES(N,L)0701716A* | 36600 | 15.5 | 10 | 8.5 | 39000 | 34800 | 89.23% | 2.1 | 29200 | R-410A
212383405 | 3.05 | Yes | No | DAY & NIGHT | HRCU-A-CB (Split System: Heat Pump with Remote Outdoor Unit-Air-Source) | Centrally-Ducted | DLCURAH36ABK | EA*4X37L21A* | *80ES(N,L)0701716A* | 36600 | 15.5 | 10 | 8.5 | 39000 | 34800 | 89.23% | 2.1 | 29200 | R-410A
212383406 | 3.05 | Yes | No | HEIL | HRCU-A-CB (Split System: Heat Pump with Remote Outdoor Unit-Air-Source) | Centrally-Ducted | DLCURAH36ABK | EA*4X37L21A* | *80ES(N,L)0701716A* | 36600 | 15.5 | 10 | 8.5 | 39000 | 34800 | 89.23% | 2.1 | 29200 | R-410A
212383407 | 3.05 | Yes | No | KEEPRITE | HRCU-A-CB (Split System: Heat Pump with Remote Outdoor Unit-Air-Source) | Centrally-Ducted | DLCURAH36ABK | EA*4X37L21A* | *80ES(N,L)0701716A* | 36600 | 15.5 | 10 | 8.5 | 39000 | 34800 | 89.23% | 2.1 | 29200 | R-410A
212383408 | 3.05 | Yes | No | SMART COMFORT | HRCU-A-CB (Split System: Heat Pump with Remote Outdoor Unit-Air-Source) | Centrally-Ducted | DLCURAH36ABK | EA*4X37L21A* | *80ES(N,L)0701716A* | 36600 | 15.5 | 10 | 8.5 | 39000 | 34800 | 89.23% | 2.1 | 29200 | R-410A
212383409 | 3.05 | Yes | No | TEMPSTAR | HRCU-A-CB (Split System: Heat Pump with Remote Outdoor Unit-Air-Source) | Centrally-Ducted | DLCURAH36ABK | EA*4X37L21A* | *80ES(N,L)0701716A* | 36600 | 15.5 | 10 | 8.5 | 39000 | 34800 | 89.23% | 2.1 | 29200 | R-410A
212383410 | 3.05 | Yes | No | GRANDAIRE | HRCU-A-CB (Split System: Heat Pump with Remote Outdoor Unit-Air-Source) | Centrally-Ducted | WDLCURAH36ABK | WLA*374CA* | WFER070B048A* | 36600 | 15.5 | 10 | 8.5 | 39000 | 34800 | 89.23% | 2.1 | 29200 | R-410A
212383411 | 3.07 | Yes | No | CARRIER | HRCU-A-CB (Split System: Heat Pump with Remote Outdoor Unit-Air-Source) | Centrally-Ducted | 38MURAQ36AB3* | CAP**3721AL* | 59SU5A060E17**16 | 36800 | 15.5 | 10 | 8.5 | 39000 | 34800 | 89.23% | 2.1 | 29200 | R-410A
212383412 | 3.07 | Yes | No | BRYANT HEATING AND COOLING SYSTEMS | HRCU-A-CB (Split System: Heat Pump with Remote Outdoor Unit-Air-Source) | Centrally-Ducted | 38MURAQ36AB3* | CAP**3721AL* | 935SA48060E17*** | 36800 | 15.5 | 10 | 8.5 | 39000 | 34800 | 89.23% | 2.1 | 29200 | R-410A
212383413 | 3.07 | Yes | No | PAYNE HEATING AND COOLING | HRCU-A-CB (Split System: Heat Pump with Remote Outdoor Unit-Air-Source) | Centrally-Ducted | 38MURAQ36AB3* | CAP**3721AL* | PG95ESUA48060B** | 36800 | 15.5 | 10 | 8.5 | 39000 | 34800 | 89.23% | 2.1 | 29200 | R-410A
212383414 | 3.07 | Yes | No | AIRQUEST | HRCU-A-CB (Split System: Heat Pump with Remote Outdoor Unit-Air-Source) | Centrally-Ducted | DLCURAH36ABK | EA*4X37L21A* | *95ESU0601716A* | 36800 | 15.5 | 10 | 8.5 | 39000 | 34800 | 89.23% | 2.1 | 29200 | R-410A
212383415 | 3.07 | Yes | No | ARCOAIRE | HRCU-A-CB (Split System: Heat Pump with Remote Outdoor Unit-Air-Source) | Centrally-Ducted | DLCURAH36ABK | EA*4X37L21A* | *95ESU0601716A* | 36800 | 15.5 | 10 | 8.5 | 39000 | 34800 | 89.23% | 2.1 | 29200 | R-410A
212383416 | 3.07 | Yes | No | COMFORTMAKER | HRCU-A-CB (Split System: Heat Pump with Remote Outdoor Unit-Air-Source) | Centrally-Ducted | DLCURAH36ABK | EA*4X37L21A* | *95ESU0601716A* | 36800 | 15.5 | 10 | 8.5 | 39000 | 34800 | 89.23% | 2.1 | 29200 | R-410A
212383417 | 3.07 | Yes | No | DAY & NIGHT | HRCU-A-CB (Split System: Heat Pump with Remote Outdoor Unit-Air-Source) | Centrally-Ducted | DLCURAH36ABK | EA*4X37L21A* | *95ESU0601716A* | 36800 | 15.5 | 10 | 8.5 | 39000 | 34800 | 89.23% | 2.1 | 29200 | R-410A
212383418 | 3.07 | Yes | No | HEIL | HRCU-A-CB (Split System: Heat Pump with Remote Outdoor Unit-Air-Source) | Centrally-Ducted | DLCURAH36ABK | EA*4X37L21A* | *95ESU0601716A* | 36800 | 15.5 | 10 | 8.5 | 39000 | 34800 | 89.23% | 2.1 | 29200 | R-410A
212383419 | 3.07 | Yes | No | KEEPRITE | HRCU-A-CB (Split System: Heat Pump with Remote Outdoor Unit-Air-Source) | Centrally-Ducted | DLCURAH36ABK | EA*4X37L21A* | *95ESU0601716A* | 36800 | 15.5 | 10 | 8.5 | 39000 | 34800 | 89.23% | 2.1 | 29200 | R-410A
212383420 | 3.07 | Yes | No | SMART COMFORT | HRCU-A-CB (Split System: Heat Pump with Remote Outdoor Unit-Air-Source) | Centrally-Ducted | DLCURAH36ABK | EA*4X37L21A* | *95ESU0601716A* | 36800 | 15.5 | 10 | 8.5 | 39000 | 34800 | 89.23% | 2.1 | 29200 | R-410A
212383421 | 3.07 | Yes | No | TEMPSTAR | HRCU-A-CB (Split System: Heat Pump with Remote Outdoor Unit-Air-Source) | Centrally-Ducted | DLCURAH36ABK | EA*4X37L21A* | *95ESU0601716A* | 36800 | 15.5 | 10 | 8.5 | 39000 | 34800 | 89.23% | 2.1 | 29200 | R-410A
212383422 | 3.07 | Yes | No | GRANDAIRE | HRCU-A-CB (Split System: Heat Pump with Remote Outdoor Unit-Air-Source) | Centrally-Ducted | WDLCURAH36ABK | WLA*374CA* | WFSU060B048A* | 36800 | 15.5 | 10 | 8.5 | 39000 | 34800 | 89.23% | 2.1 | 29200 | R-410A
212383423 | 3.02 | Yes | Yes | CARRIER | HRCU-A-CB (Split System: Heat Pump with Remote Outdoor Unit-Air-Source) | Centrally-Ducted | 38MURAQ36AB3* | CAP**3721AL* | 58TP*A090V21**20 | 36200 | 16 | 10 | 8.5 | 38500 | 34800 | 90.39% | 2.06 | 29000 | R-410A
212383424 | 3.02 | Yes | Yes | BRYANT HEATING AND COOLING SYSTEMS | HRCU-A-CB (Split System: Heat Pump with Remote Outdoor Unit-Air-Source) | Centrally-Ducted | 38MURAQ36AB3* | CAP**3721AL* | 82*TA60090V21*** | 36200 | 16 | 10 | 8.5 | 38500 | 34800 | 90.39% | 2.06 | 29000 | R-410A
212383425 | 3.02 | Yes | Yes | PAYNE HEATING AND COOLING | HRCU-A-CB (Split System: Heat Pump with Remote Outdoor Unit-Air-Source) | Centrally-Ducted | 38MURAQ36AB3* | CAP**3721AL* | PG80VTLA60090C** | 36200 | 16 | 10 | 8.5 | 38500 | 34800 | 90.39% | 2.06 | 29000 | R-410A
212383426 | 3.02 | Yes | Yes | AIRQUEST | HRCU-A-CB (Split System: Heat Pump with Remote Outdoor Unit-Air-Source) | Centrally-Ducted | DLCURAH36ABK | EA*4X37L21A* | *80VTL0902120A* | 36200 | 16 | 10 | 8.5 | 38500 | 34800 | 90.39% | 2.06 | 29000 | R-410A
212383427 | 3.02 | Yes | Yes | ARCOAIRE | HRCU-A-CB (Split System: Heat Pump with Remote Outdoor Unit-Air-Source) | Centrally-Ducted | DLCURAH36ABK | EA*4X37L21A* | *80VTL0902120A* | 36200 | 16 | 10 | 8.5 | 38500 | 34800 | 90.39% | 2.06 | 29000 | R-410A
212383428 | 3.02 | Yes | Yes | COMFORTMAKER | HRCU-A-CB (Split System: Heat Pump with Remote Outdoor Unit-Air-Source) | Centrally-Ducted | DLCURAH36ABK | EA*4X37L21A* | *80VTL0902120A* | 36200 | 16 | 10 | 8.5 | 38500 | 34800 | 90.39% | 2.06 | 29000 | R-410A
212383429 | 3.02 | Yes | Yes | DAY & NIGHT | HRCU-A-CB (Split System: Heat Pump with Remote Outdoor Unit-Air-Source) | Centrally-Ducted | DLCURAH36ABK | EA*4X37L21A* | *80VTL0902120A* | 36200 | 16 | 10 | 8.5 | 38500 | 34800 | 90.39% | 2.06 | 29000 | R-410A
212383430 | 3.02 | Yes | Yes | HEIL | HRCU-A-CB (Split System: Heat Pump with Remote Outdoor Unit-Air-Source) | Centrally-Ducted | DLCURAH36ABK | EA*4X37L21A* | *80VTL0902120A* | 36200 | 16 | 10 | 8.5 | 38500 | 34800 | 90.39% | 2.06 | 29000 | R-410A
212383431 | 3.02 | Yes | Yes | KEEPRITE | HRCU-A-CB (Split System: Heat Pump with Remote Outdoor Unit-Air-Source) | Centrally-Ducted | DLCURAH36ABK | EA*4X37L21A* | *80VTL0902120A* | 36200 | 16 | 10 | 8.5 | 38500 | 34800 | 90.39% | 2.06 | 29000 | R-410A
212383432 | 3.02 | Yes | Yes | SMART COMFORT | HRCU-A-CB (Split System: Heat Pump with Remote Outdoor Unit-Air-Source) | Centrally-Ducted | DLCURAH36ABK | EA*4X37L21A* | *80VTL0902120A* | 36200 | 16 | 10 | 8.5 | 38500 | 34800 | 90.39% | 2.06 | 29000 | R-410A
212383433 | 3.02 | Yes | Yes | TEMPSTAR | HRCU-A-CB (Split System: Heat Pump with Remote Outdoor Unit-Air-Source) | Centrally-Ducted | DLCURAH36ABK | EA*4X37L21A* | *80VTL0902120A* | 36200 | 16 | 10 | 8.5 | 38500 | 34800 | 90.39% | 2.06 | 29000 | R-410A
212383434 | 3.1 | Yes | Yes | CARRIER | HRCU-A-CB (Split System: Heat Pump with Remote Outdoor Unit-Air-Source) | Centrally-Ducted | 38MURAQ36AB3* | CAP**3721AL* | 59SC2D100E21**20 | 37200 | 16 | 10 | 8.5 | 39000 | 34800 | 89.23% | 2.12 | 29200 | R-410A
212383435 | 3.1 | Yes | Yes | BRYANT HEATING AND COOLING SYSTEMS | HRCU-A-CB (Split System: Heat Pump with Remote Outdoor Unit-Air-Source) | Centrally-Ducted | 38MURAQ36AB3* | CAP**3721AL* | 912SD60100E21*** | 37200 | 16 | 10 | 8.5 | 39000 | 34800 | 89.23% | 2.12 | 29200 | R-410A
212383436 | 3.1 | Yes | Yes | PAYNE HEATING AND COOLING | HRCU-A-CB (Split System: Heat Pump with Remote Outdoor Unit-Air-Source) | Centrally-Ducted | 38MURAQ36AB3* | CAP**3721AL* | PG92ESAA60100C** | 37200 | 16 | 10 | 8.5 | 39000 | 34800 | 89.23% | 2.12 | 29200 | R-410A
212383437 | 3.1 | Yes | Yes | AIRQUEST | HRCU-A-CB (Split System: Heat Pump with Remote Outdoor Unit-Air-Source) | Centrally-Ducted | DLCURAH36ABK | EA*4X37L21A* | *92ESN1002120A* | 37200 | 16 | 10 | 8.5 | 39000 | 34800 | 89.23% | 2.12 | 29200 | R-410A
212383438 | 3.1 | Yes | Yes | ARCOAIRE | HRCU-A-CB (Split System: Heat Pump with Remote Outdoor Unit-Air-Source) | Centrally-Ducted | DLCURAH36ABK | EA*4X37L21A* | *92ESN1002120A* | 37200 | 16 | 10 | 8.5 | 39000 | 34800 | 89.23% | 2.12 | 29200 | R-410A
212383439 | 3.1 | Yes | Yes | COMFORTMAKER | HRCU-A-CB (Split System: Heat Pump with Remote Outdoor Unit-Air-Source) | Centrally-Ducted | DLCURAH36ABK | EA*4X37L21A* | *92ESN1002120A* | 37200 | 16 | 10 | 8.5 | 39000 | 34800 | 89.23% | 2.12 | 29200 | R-410A
212383440 | 3.1 | Yes | Yes | DAY & NIGHT | HRCU-A-CB (Split System: Heat Pump with Remote Outdoor Unit-Air-Source) | Centrally-Ducted | DLCURAH36ABK | EA*4X37L21A* | *92ESN1002120A* | 37200 | 16 | 10 | 8.5 | 39000 | 34800 | 89.23% | 2.12 | 29200 | R-410A
212383441 | 3.1 | Yes | Yes | HEIL | HRCU-A-CB (Split System: Heat Pump with Remote Outdoor Unit-Air-Source) | Centrally-Ducted | DLCURAH36ABK | EA*4X37L21A* | *92ESN1002120A* | 37200 | 16 | 10 | 8.5 | 39000 | 34800 | 89.23% | 2.12 | 29200 | R-410A
212383442 | 3.1 | Yes | Yes | KEEPRITE | HRCU-A-CB (Split System: Heat Pump with Remote Outdoor Unit-Air-Source) | Centrally-Ducted | DLCURAH36ABK | EA*4X37L21A* | *92ESN1002120A* | 37200 | 16 | 10 | 8.5 | 39000 | 34800 | 89.23% | 2.12 | 29200 | R-410A
212383443 | 3.1 | Yes | Yes | SMART COMFORT | HRCU-A-CB (Split System: Heat Pump with Remote Outdoor Unit-Air-Source) | Centrally-Ducted | DLCURAH36ABK | EA*4X37L21A* | *92ESN1002120A* | 37200 | 16 | 10 | 8.5 | 39000 | 34800 | 89.23% | 2.12 | 29200 | R-410A
212383444 | 3.1 | Yes | Yes | TEMPSTAR | HRCU-A-CB (Split System: Heat Pump with Remote Outdoor Unit-Air-Source) | Centrally-Ducted | DLCURAH36ABK | EA*4X37L21A* | *92ESN1002120A* | 37200 | 16 | 10 | 8.5 | 39000 | 34800 | 89.23% | 2.12 | 29200 | R-410A
212383445 | 3.1 | Yes | Yes | GRANDAIRE | HRCU-A-CB (Split System: Heat Pump with Remote Outdoor Unit-Air-Source) | Centrally-Ducted | WDLCURAH36ABK | WLA*374CA* | WFAX100C060A* | 37200 | 16 | 10 | 8.5 | 39000 | 34800 | 89.23% | 2.12 | 29200 | R-410A
212383446 | 2.95 | No | No | CARRIER | HRCU-A-CB (Split System: Heat Pump with Remote Outdoor Unit-Air-Source) | Centrally-Ducted | 38MURAQ36AB3* | CAP**4221AL* | OVLAAB048112 | 35400 | 15.2 | 9.5 | 8.1 | 39500 | 35200 | 89.11% | 1.88 | 29400 | R-410A
212383447 | 2.95 | No | No | BRYANT HEATING AND COOLING SYSTEMS | HRCU-A-CB (Split System: Heat Pump with Remote Outdoor Unit-Air-Source) | Centrally-Ducted | 38MURAQ36AB3* | CAP**4221AL* | OVLAAB048112 | 35400 | 15.2 | 9.5 | 8.1 | 39500 | 35200 | 89.11% | 1.88 | 29400 | R-410A
212383448 | 2.95 | No | No | AIRQUEST | HRCU-A-CB (Split System: Heat Pump with Remote Outdoor Unit-Air-Source) | Centrally-Ducted | DLCURAH36ABK | EA*4X42L21A* | OLV112A16A | 35400 | 15.2 | 9.5 | 8.1 | 39500 | 35200 | 89.11% | 1.88 | 29400 | R-410A
212383449 | 2.95 | No | No | ARCOAIRE | HRCU-A-CB (Split System: Heat Pump with Remote Outdoor Unit-Air-Source) | Centrally-Ducted | DLCURAH36ABK | EA*4X42L21A* | OLV112A16A | 35400 | 15.2 | 9.5 | 8.1 | 39500 | 35200 | 89.11% | 1.88 | 29400 | R-410A
212383450 | 2.95 | No | No | COMFORTMAKER | HRCU-A-CB (Split System: Heat Pump with Remote Outdoor Unit-Air-Source) | Centrally-Ducted | DLCURAH36ABK | EA*4X42L21A* | OLV112A16A | 35400 | 15.2 | 9.5 | 8.1 | 39500 | 35200 | 89.11% | 1.88 | 29400 | R-410A
212383451 | 2.95 | No | No | DAY & NIGHT | HRCU-A-CB (Split System: Heat Pump with Remote Outdoor Unit-Air-Source) | Centrally-Ducted | DLCURAH36ABK | EA*4X42L21A* | OLV112A16A | 35400 | 15.2 | 9.5 | 8.1 | 39500 | 35200 | 89.11% | 1.88 | 29400 | R-410A
212383452 | 2.95 | No | No | HEIL | HRCU-A-CB (Split System: Heat Pump with Remote Outdoor Unit-Air-Source) | Centrally-Ducted | DLCURAH36ABK | EA*4X42L21A* | OLV112A16A | 35400 | 15.2 | 9.5 | 8.1 | 39500 | 35200 | 89.11% | 1.88 | 29400 | R-410A
212383453 | 2.95 | No | No | KEEPRITE | HRCU-A-CB (Split System: Heat Pump with Remote Outdoor Unit-Air-Source) | Centrally-Ducted | DLCURAH36ABK | EA*4X42L21A* | OLV112A16A | 35400 | 15.2 | 9.5 | 8.1 | 39500 | 35200 | 89.11% | 1.88 | 29400 | R-410A
212383454 | 2.95 | No | No | SMART COMFORT | HRCU-A-CB (Split System: Heat Pump with Remote Outdoor Unit-Air-Source) | Centrally-Ducted | DLCURAH36ABK | EA*4X42L21A* | OLV112A16A | 35400 | 15.2 | 9.5 | 8.1 | 39500 | 35200 | 89.11% | 1.88 | 29400 | R-410A
212383455 | 2.95 | No | No | TEMPSTAR | HRCU-A-CB (Split System: Heat Pump with Remote Outdoor Unit-Air-Source) | Centrally-Ducted | DLCURAH36ABK | EA*4X42L21A* | OLV112A16A | 35400 | 15.2 | 9.5 | 8.1 | 39500 | 35200 | 89.11% | 1.88 | 29400 | R-410A
212383456 | 3.07 | Yes | No | CARRIER | HRCU-A-CB (Split System: Heat Pump with Remote Outdoor Unit-Air-Source) | Centrally-Ducted | 38MURAQ36AB3* | CAP**4321AL* | 58S(B,C)*A070E17**16 | 36800 | 15.5 | 10 | 8.5 | 39000 | 34800 | 89.23% | 2.1 | 29200 | R-410A
212383457 | 3.07 | Yes | No | BRYANT HEATING AND COOLING SYSTEMS | HRCU-A-CB (Split System: Heat Pump with Remote Outdoor Unit-Air-Source) | Centrally-Ducted | 38MURAQ36AB3* | CAP**4321AL* | 8(0,1)*SA48070E17*** | 36800 | 15.5 | 10 | 8.5 | 39000 | 34800 | 89.23% | 2.1 | 29200 | R-410A
212383458 | 3.07 | Yes | No | PAYNE HEATING AND COOLING | HRCU-A-CB (Split System: Heat Pump with Remote Outdoor Unit-Air-Source) | Centrally-Ducted | 38MURAQ36AB3* | CAP**4321AL* | PG80ES(A,L)A48070B** | 36800 | 15.5 | 10 | 8.5 | 39000 | 34800 | 89.23% | 2.1 | 29200 | R-410A
212383459 | 3.07 | Yes | No | AIRQUEST | HRCU-A-CB (Split System: Heat Pump with Remote Outdoor Unit-Air-Source) | Centrally-Ducted | DLCURAH36ABK | EA*4X43L21A* | *80ES(N,L)0701716A* | 36800 | 15.5 | 10 | 8.5 | 39000 | 34800 | 89.23% | 2.1 | 29200 | R-410A
212383460 | 3.07 | Yes | No | ARCOAIRE | HRCU-A-CB (Split System: Heat Pump with Remote Outdoor Unit-Air-Source) | Centrally-Ducted | DLCURAH36ABK | EA*4X43L21A* | *80ES(N,L)0701716A* | 36800 | 15.5 | 10 | 8.5 | 39000 | 34800 | 89.23% | 2.1 | 29200 | R-410A
212383461 | 3.07 | Yes | No | COMFORTMAKER | HRCU-A-CB (Split System: Heat Pump with Remote Outdoor Unit-Air-Source) | Centrally-Ducted | DLCURAH36ABK | EA*4X43L21A* | *80ES(N,L)0701716A* | 36800 | 15.5 | 10 | 8.5 | 39000 | 34800 | 89.23% | 2.1 | 29200 | R-410A
212383462 | 3.07 | Yes | No | DAY & NIGHT | HRCU-A-CB (Split System: Heat Pump with Remote Outdoor Unit-Air-Source) | Centrally-Ducted | DLCURAH36ABK | EA*4X43L21A* | *80ES(N,L)0701716A* | 36800 | 15.5 | 10 | 8.5 | 39000 | 34800 | 89.23% | 2.1 | 29200 | R-410A
212383463 | 3.07 | Yes | No | HEIL | HRCU-A-CB (Split System: Heat Pump with Remote Outdoor Unit-Air-Source) | Centrally-Ducted | DLCURAH36ABK | EA*4X43L21A* | *80ES(N,L)0701716A* | 36800 | 15.5 | 10 | 8.5 | 39000 | 34800 | 89.23% | 2.1 | 29200 | R-410A
212383464 | 3.07 | Yes | No | KEEPRITE | HRCU-A-CB (Split System: Heat Pump with Remote Outdoor Unit-Air-Source) | Centrally-Ducted | DLCURAH36ABK | EA*4X43L21A* | *80ES(N,L)0701716A* | 36800 | 15.5 | 10 | 8.5 | 39000 | 34800 | 89.23% | 2.1 | 29200 | R-410A
212383465 | 3.07 | Yes | No | SMART COMFORT | HRCU-A-CB (Split System: Heat Pump with Remote Outdoor Unit-Air-Source) | Centrally-Ducted | DLCURAH36ABK | EA*4X43L21A* | *80ES(N,L)0701716A* | 36800 | 15.5 | 10 | 8.5 | 39000 | 34800 | 89.23% | 2.1 | 29200 | R-410A
212383466 | 3.07 | Yes | No | TEMPSTAR | HRCU-A-CB (Split System: Heat Pump with Remote Outdoor Unit-Air-Source) | Centrally-Ducted | DLCURAH36ABK | EA*4X43L21A* | *80ES(N,L)0701716A* | 36800 | 15.5 | 10 | 8.5 | 39000 | 34800 | 89.23% | 2.1 | 29200 | R-410A
212383467 | 3.07 | Yes | No | GRANDAIRE | HRCU-A-CB (Split System: Heat Pump with Remote Outdoor Unit-Air-Source) | Centrally-Ducted | WDLCURAH36ABK | WLA*434CA* | WFER070B048A* | 36800 | 15.5 | 10 | 8.5 | 39000 | 34800 | 89.23% | 2.1 | 29200 | R-410A
212383468 | 3.03 | Yes | Yes | CARRIER | HRCU-A-CB (Split System: Heat Pump with Remote Outdoor Unit-Air-Source) | Centrally-Ducted | 38MURAQ36AB3* | CAP**4321AL* | 59SC2D080E17**16 | 36400 | 16 | 10 | 8.5 | 38500 | 34800 | 90.39% | 2.08 | 29000 | R-410A
212383469 | 3.03 | Yes | Yes | BRYANT HEATING AND COOLING SYSTEMS | HRCU-A-CB (Split System: Heat Pump with Remote Outdoor Unit-Air-Source) | Centrally-Ducted | 38MURAQ36AB3* | CAP**4321AL* | 912SD48080E17*** | 36400 | 16 | 10 | 8.5 | 38500 | 34800 | 90.39% | 2.08 | 29000 | R-410A
212383470 | 3.03 | Yes | Yes | PAYNE HEATING AND COOLING | HRCU-A-CB (Split System: Heat Pump with Remote Outdoor Unit-Air-Source) | Centrally-Ducted | 38MURAQ36AB3* | CAP**4321AL* | PG92ESAA48080B** | 36400 | 16 | 10 | 8.5 | 38500 | 34800 | 90.39% | 2.08 | 29000 | R-410A
212383471 | 3.03 | Yes | Yes | AIRQUEST | HRCU-A-CB (Split System: Heat Pump with Remote Outdoor Unit-Air-Source) | Centrally-Ducted | DLCURAH36ABK | EA*4X43L21A* | *92ESN0801716A* | 36400 | 16 | 10 | 8.5 | 38500 | 34800 | 90.39% | 2.08 | 29000 | R-410A
212383472 | 3.03 | Yes | Yes | ARCOAIRE | HRCU-A-CB (Split System: Heat Pump with Remote Outdoor Unit-Air-Source) | Centrally-Ducted | DLCURAH36ABK | EA*4X43L21A* | *92ESN0801716A* | 36400 | 16 | 10 | 8.5 | 38500 | 34800 | 90.39% | 2.08 | 29000 | R-410A
212383473 | 3.03 | Yes | Yes | COMFORTMAKER | HRCU-A-CB (Split System: Heat Pump with Remote Outdoor Unit-Air-Source) | Centrally-Ducted | DLCURAH36ABK | EA*4X43L21A* | *92ESN0801716A* | 36400 | 16 | 10 | 8.5 | 38500 | 34800 | 90.39% | 2.08 | 29000 | R-410A
212383474 | 3.03 | Yes | Yes | DAY & NIGHT | HRCU-A-CB (Split System: Heat Pump with Remote Outdoor Unit-Air-Source) | Centrally-Ducted | DLCURAH36ABK | EA*4X43L21A* | *92ESN0801716A* | 36400 | 16 | 10 | 8.5 | 38500 | 34800 | 90.39% | 2.08 | 29000 | R-410A
212383475 | 3.03 | Yes | Yes | HEIL | HRCU-A-CB (Split System: Heat Pump with Remote Outdoor Unit-Air-Source) | Centrally-Ducted | DLCURAH36ABK | EA*4X43L21A* | *92ESN0801716A* | 36400 | 16 | 10 | 8.5 | 38500 | 34800 | 90.39% | 2.08 | 29000 | R-410A
212383476 | 3.03 | Yes | Yes | KEEPRITE | HRCU-A-CB (Split System: Heat Pump with Remote Outdoor Unit-Air-Source) | Centrally-Ducted | DLCURAH36ABK | EA*4X43L21A* | *92ESN0801716A* | 36400 | 16 | 10 | 8.5 | 38500 | 34800 | 90.39% | 2.08 | 29000 | R-410A
212383477 | 3.03 | Yes | Yes | SMART COMFORT | HRCU-A-CB (Split System: Heat Pump with Remote Outdoor Unit-Air-Source) | Centrally-Ducted | DLCURAH36ABK | EA*4X43L21A* | *92ESN0801716A* | 36400 | 16 | 10 | 8.5 | 38500 | 34800 | 90.39% | 2.08 | 29000 | R-410A
212383478 | 3.03 | Yes | Yes | TEMPSTAR | HRCU-A-CB (Split System: Heat Pump with Remote Outdoor Unit-Air-Source) | Centrally-Ducted | DLCURAH36ABK | EA*4X43L21A* | *92ESN0801716A* | 36400 | 16 | 10 | 8.5 | 38500 | 34800 | 90.39% | 2.08 | 29000 | R-410A
212383479 | 3.03 | Yes | Yes | GRANDAIRE | HRCU-A-CB (Split System: Heat Pump with Remote Outdoor Unit-Air-Source) | Centrally-Ducted | WDLCURAH36ABK | WLA*434CA* | WFAX080B048A* | 36400 | 16 | 10 | 8.5 | 38500 | 34800 | 90.39% | 2.08 | 29000 | R-410A
212383480 | 2.97 | Yes | Yes | CARRIER | HRCU-A-CB (Split System: Heat Pump with Remote Outdoor Unit-Air-Source) | Centrally-Ducted | 38MURAQ36AB3* | CAP**4821AL* | 58S(B,C)*A070E17**16 | 35600 | 16 | 10 | 8.5 | 37800 | 34600 | 91.53% | 2.04 | 29000 | R-410A
212383481 | 2.97 | Yes | Yes | BRYANT HEATING AND COOLING SYSTEMS | HRCU-A-CB (Split System: Heat Pump with Remote Outdoor Unit-Air-Source) | Centrally-Ducted | 38MURAQ36AB3* | CAP**4821AL* | 8(0,1)*SA48070E17*** | 35600 | 16 | 10 | 8.5 | 37800 | 34600 | 91.53% | 2.04 | 29000 | R-410A
212383482 | 2.97 | Yes | Yes | PAYNE HEATING AND COOLING | HRCU-A-CB (Split System: Heat Pump with Remote Outdoor Unit-Air-Source) | Centrally-Ducted | 38MURAQ36AB3* | CAP**4821AL* | PG80ES(A,L)A48070B** | 35600 | 16 | 10 | 8.5 | 37800 | 34600 | 91.53% | 2.04 | 29000 | R-410A
212383483 | 2.97 | Yes | Yes | AIRQUEST | HRCU-A-CB (Split System: Heat Pump with Remote Outdoor Unit-Air-Source) | Centrally-Ducted | DLCURAH36ABK | EA*4X48L21A* | *80ES(N,L)0701716A* | 35600 | 16 | 10 | 8.5 | 37800 | 34600 | 91.53% | 2.04 | 29000 | R-410A
212383484 | 2.97 | Yes | Yes | ARCOAIRE | HRCU-A-CB (Split System: Heat Pump with Remote Outdoor Unit-Air-Source) | Centrally-Ducted | DLCURAH36ABK | EA*4X48L21A* | *80ES(N,L)0701716A* | 35600 | 16 | 10 | 8.5 | 37800 | 34600 | 91.53% | 2.04 | 29000 | R-410A
212383485 | 2.97 | Yes | Yes | COMFORTMAKER | HRCU-A-CB (Split System: Heat Pump with Remote Outdoor Unit-Air-Source) | Centrally-Ducted | DLCURAH36ABK | EA*4X48L21A* | *80ES(N,L)0701716A* | 35600 | 16 | 10 | 8.5 | 37800 | 34600 | 91.53% | 2.04 | 29000 | R-410A
212383486 | 2.97 | Yes | Yes | DAY & NIGHT | HRCU-A-CB (Split System: Heat Pump with Remote Outdoor Unit-Air-Source) | Centrally-Ducted | DLCURAH36ABK | EA*4X48L21A* | *80ES(N,L)0701716A* | 35600 | 16 | 10 | 8.5 | 37800 | 34600 | 91.53% | 2.04 | 29000 | R-410A
212383487 | 2.97 | Yes | Yes | HEIL | HRCU-A-CB (Split System: Heat Pump with Remote Outdoor Unit-Air-Source) | Centrally-Ducted | DLCURAH36ABK | EA*4X48L21A* | *80ES(N,L)0701716A* | 35600 | 16 | 10 | 8.5 | 37800 | 34600 | 91.53% | 2.04 | 29000 | R-410A
212383488 | 2.97 | Yes | Yes | KEEPRITE | HRCU-A-CB (Split System: Heat Pump with Remote Outdoor Unit-Air-Source) | Centrally-Ducted | DLCURAH36ABK | EA*4X48L21A* | *80ES(N,L)0701716A* | 35600 | 16 | 10 | 8.5 | 37800 | 34600 | 91.53% | 2.04 | 29000 | R-410A
212383489 | 2.97 | Yes | Yes | SMART COMFORT | HRCU-A-CB (Split System: Heat Pump with Remote Outdoor Unit-Air-Source) | Centrally-Ducted | DLCURAH36ABK | EA*4X48L21A* | *80ES(N,L)0701716A* | 35600 | 16 | 10 | 8.5 | 37800 | 34600 | 91.53% | 2.04 | 29000 | R-410A
212383490 | 2.97 | Yes | Yes | TEMPSTAR | HRCU-A-CB (Split System: Heat Pump with Remote Outdoor Unit-Air-Source) | Centrally-Ducted | DLCURAH36ABK | EA*4X48L21A* | *80ES(N,L)0701716A* | 35600 | 16 | 10 | 8.5 | 37800 | 34600 | 91.53% | 2.04 | 29000 | R-410A
212383491 | 2.97 | Yes | Yes | GRANDAIRE | HRCU-A-CB (Split System: Heat Pump with Remote Outdoor Unit-Air-Source) | Centrally-Ducted | WDLCURAH36ABK | WLA*484CA* | WFER070B048A* | 35600 | 16 | 10 | 8.5 | 37800 | 34600 | 91.53% | 2.04 | 29000 | R-410A
212384245 | 2.98 | Yes | No | CARRIER | HRCU-A-CB (Split System: Heat Pump with Remote Outdoor Unit-Air-Source) | Centrally-Ducted | 38MURAQ36AB3* | CNPV*4217AL* | 58TP*A090V17**16 | 35800 | 16 | 10 | 8.1 | 39000 | 35000 | 89.74% | 1.96 | 29400 | R-410A
212384246 | 2.98 | Yes | No | BRYANT HEATING AND COOLING SYSTEMS | HRCU-A-CB (Split System: Heat Pump with Remote Outdoor Unit-Air-Source) | Centrally-Ducted | 38MURAQ36AB3* | CNPV*4217AL* | 82*TA48090V17*** | 35800 | 16 | 10 | 8.1 | 39000 | 35000 | 89.74% | 1.96 | 29400 | R-410A
212384247 | 2.98 | Yes | No | PAYNE HEATING AND COOLING | HRCU-A-CB (Split System: Heat Pump with Remote Outdoor Unit-Air-Source) | Centrally-Ducted | 38MURAQ36AB3* | CNPV*4217AL* | PG80VTLA48090B** | 35800 | 16 | 10 | 8.1 | 39000 | 35000 | 89.74% | 1.96 | 29400 | R-410A
212384274 | 2.98 | Yes | No | CARRIER | HRCU-A-CB (Split System: Heat Pump with Remote Outdoor Unit-Air-Source) | Centrally-Ducted | 38MURAQ36AB3* | CNPV*4217AL* | 58S(B,C)*A070E17**12 | 35800 | 15.2 | 10 | 8.1 | 39500 | 35000 | 88.61% | 1.96 | 29400 | R-410A
212384275 | 2.98 | Yes | No | BRYANT HEATING AND COOLING SYSTEMS | HRCU-A-CB (Split System: Heat Pump with Remote Outdoor Unit-Air-Source) | Centrally-Ducted | 38MURAQ36AB3* | CNPV*4217AL* | 8(0,1)*SA36070E17*** | 35800 | 15.2 | 10 | 8.1 | 39500 | 35000 | 88.61% | 1.96 | 29400 | R-410A
212384276 | 2.98 | Yes | No | PAYNE HEATING AND COOLING | HRCU-A-CB (Split System: Heat Pump with Remote Outdoor Unit-Air-Source) | Centrally-Ducted | 38MURAQ36AB3* | CNPV*4217AL* | PG80ES(A,L)A36070B** | 35800 | 15.2 | 10 | 8.1 | 39500 | 35000 | 88.61% | 1.96 | 29400 | R-410A
212384277 | 2.98 | Yes | No | AIRQUEST | HRCU-A-CB (Split System: Heat Pump with Remote Outdoor Unit-Air-Source) | Centrally-Ducted | DLCURAH36ABK | END4X42L17** | *80ES(N,L)0701712A* | 35800 | 15.2 | 10 | 8.1 | 39500 | 35000 | 88.61% | 1.96 | 29400 | R-410A
212384278 | 2.98 | Yes | No | ARCOAIRE | HRCU-A-CB (Split System: Heat Pump with Remote Outdoor Unit-Air-Source) | Centrally-Ducted | DLCURAH36ABK | END4X42L17** | *80ES(N,L)0701712A* | 35800 | 15.2 | 10 | 8.1 | 39500 | 35000 | 88.61% | 1.96 | 29400 | R-410A
212384279 | 2.98 | Yes | No | COMFORTMAKER | HRCU-A-CB (Split System: Heat Pump with Remote Outdoor Unit-Air-Source) | Centrally-Ducted | DLCURAH36ABK | END4X42L17** | *80ES(N,L)0701712A* | 35800 | 15.2 | 10 | 8.1 | 39500 | 35000 | 88.61% | 1.96 | 29400 | R-410A
212384280 | 2.98 | Yes | No | DAY & NIGHT | HRCU-A-CB (Split System: Heat Pump with Remote Outdoor Unit-Air-Source) | Centrally-Ducted | DLCURAH36ABK | END4X42L17** | *80ES(N,L)0701712A* | 35800 | 15.2 | 10 | 8.1 | 39500 | 35000 | 88.61% | 1.96 | 29400 | R-410A
212384281 | 2.98 | Yes | No | HEIL | HRCU-A-CB (Split System: Heat Pump with Remote Outdoor Unit-Air-Source) | Centrally-Ducted | DLCURAH36ABK | END4X42L17** | *80ES(N,L)0701712A* | 35800 | 15.2 | 10 | 8.1 | 39500 | 35000 | 88.61% | 1.96 | 29400 | R-410A
212384282 | 2.98 | Yes | No | KEEPRITE | HRCU-A-CB (Split System: Heat Pump with Remote Outdoor Unit-Air-Source) | Centrally-Ducted | DLCURAH36ABK | END4X42L17** | *80ES(N,L)0701712A* | 35800 | 15.2 | 10 | 8.1 | 39500 | 35000 | 88.61% | 1.96 | 29400 | R-410A
212384283 | 2.98 | Yes | No | SMART COMFORT | HRCU-A-CB (Split System: Heat Pump with Remote Outdoor Unit-Air-Source) | Centrally-Ducted | DLCURAH36ABK | END4X42L17** | *80ES(N,L)0701712A* | 35800 | 15.2 | 10 | 8.1 | 39500 | 35000 | 88.61% | 1.96 | 29400 | R-410A
212384284 | 2.98 | Yes | No | TEMPSTAR | HRCU-A-CB (Split System: Heat Pump with Remote Outdoor Unit-Air-Source) | Centrally-Ducted | DLCURAH36ABK | END4X42L17** | *80ES(N,L)0701712A* | 35800 | 15.2 | 10 | 8.1 | 39500 | 35000 | 88.61% | 1.96 | 29400 | R-410A
212384285 | 2.98 | Yes | No | GRANDAIRE | HRCU-A-CB (Split System: Heat Pump with Remote Outdoor Unit-Air-Source) | Centrally-Ducted | WDLCURAH36ABK | WLNC424BA* | WFEL070B036B* | 35800 | 15.2 | 10 | 8.1 | 39500 | 35000 | 88.61% | 1.96 | 29400 | R-410A
212384286 | 2.98 | Yes | No | GRANDAIRE | HRCU-A-CB (Split System: Heat Pump with Remote Outdoor Unit-Air-Source) | Centrally-Ducted | WDLCURAH36ABK | WLNC424BA* | WFER070B036A* | 35800 | 15.2 | 10 | 8.1 | 39500 | 35000 | 88.61% | 1.96 | 29400 | R-410A
212384287 | 3.02 | Yes | No | CARRIER | HRCU-A-CB (Split System: Heat Pump with Remote Outdoor Unit-Air-Source) | Centrally-Ducted | 38MURAQ36AB3* | CNPV*4217AL* | 58S(B,C)*A090E17**14 | 36200 | 15.5 | 10 | 8.1 | 39500 | 35000 | 88.61% | 1.98 | 29400 | R-410A
212384288 | 3.02 | Yes | No | BRYANT HEATING AND COOLING SYSTEMS | HRCU-A-CB (Split System: Heat Pump with Remote Outdoor Unit-Air-Source) | Centrally-Ducted | 38MURAQ36AB3* | CNPV*4217AL* | 8(0,1)*SA42090E17*** | 36200 | 15.5 | 10 | 8.1 | 39500 | 35000 | 88.61% | 1.98 | 29400 | R-410A
212384289 | 3.02 | Yes | No | PAYNE HEATING AND COOLING | HRCU-A-CB (Split System: Heat Pump with Remote Outdoor Unit-Air-Source) | Centrally-Ducted | 38MURAQ36AB3* | CNPV*4217AL* | PG80ES(A,L)A42090B** | 36200 | 15.5 | 10 | 8.1 | 39500 | 35000 | 88.61% | 1.98 | 29400 | R-410A
212384290 | 3.02 | Yes | No | AIRQUEST | HRCU-A-CB (Split System: Heat Pump with Remote Outdoor Unit-Air-Source) | Centrally-Ducted | DLCURAH36ABK | END4X42L17** | *80ES(N,L)0901714A* | 36200 | 15.5 | 10 | 8.1 | 39500 | 35000 | 88.61% | 1.98 | 29400 | R-410A
212384291 | 3.02 | Yes | No | ARCOAIRE | HRCU-A-CB (Split System: Heat Pump with Remote Outdoor Unit-Air-Source) | Centrally-Ducted | DLCURAH36ABK | END4X42L17** | *80ES(N,L)0901714A* | 36200 | 15.5 | 10 | 8.1 | 39500 | 35000 | 88.61% | 1.98 | 29400 | R-410A
212384292 | 3.02 | Yes | No | COMFORTMAKER | HRCU-A-CB (Split System: Heat Pump with Remote Outdoor Unit-Air-Source) | Centrally-Ducted | DLCURAH36ABK | END4X42L17** | *80ES(N,L)0901714A* | 36200 | 15.5 | 10 | 8.1 | 39500 | 35000 | 88.61% | 1.98 | 29400 | R-410A
212384293 | 3.02 | Yes | No | DAY & NIGHT | HRCU-A-CB (Split System: Heat Pump with Remote Outdoor Unit-Air-Source) | Centrally-Ducted | DLCURAH36ABK | END4X42L17** | *80ES(N,L)0901714A* | 36200 | 15.5 | 10 | 8.1 | 39500 | 35000 | 88.61% | 1.98 | 29400 | R-410A
212384294 | 3.02 | Yes | No | HEIL | HRCU-A-CB (Split System: Heat Pump with Remote Outdoor Unit-Air-Source) | Centrally-Ducted | DLCURAH36ABK | END4X42L17** | *80ES(N,L)0901714A* | 36200 | 15.5 | 10 | 8.1 | 39500 | 35000 | 88.61% | 1.98 | 29400 | R-410A
212384295 | 3.02 | Yes | No | KEEPRITE | HRCU-A-CB (Split System: Heat Pump with Remote Outdoor Unit-Air-Source) | Centrally-Ducted | DLCURAH36ABK | END4X42L17** | *80ES(N,L)0901714A* | 36200 | 15.5 | 10 | 8.1 | 39500 | 35000 | 88.61% | 1.98 | 29400 | R-410A
212384296 | 3.02 | Yes | No | SMART COMFORT | HRCU-A-CB (Split System: Heat Pump with Remote Outdoor Unit-Air-Source) | Centrally-Ducted | DLCURAH36ABK | END4X42L17** | *80ES(N,L)0901714A* | 36200 | 15.5 | 10 | 8.1 | 39500 | 35000 | 88.61% | 1.98 | 29400 | R-410A
212384297 | 3.02 | Yes | No | TEMPSTAR | HRCU-A-CB (Split System: Heat Pump with Remote Outdoor Unit-Air-Source) | Centrally-Ducted | DLCURAH36ABK | END4X42L17** | *80ES(N,L)0901714A* | 36200 | 15.5 | 10 | 8.1 | 39500 | 35000 | 88.61% | 1.98 | 29400 | R-410A
212384298 | 3.02 | Yes | No | GRANDAIRE | HRCU-A-CB (Split System: Heat Pump with Remote Outdoor Unit-Air-Source) | Centrally-Ducted | WDLCURAH36ABK | WLNC424BA* | WFEL090B042B* | 36200 | 15.5 | 10 | 8.1 | 39500 | 35000 | 88.61% | 1.98 | 29400 | R-410A
212384299 | 3.02 | Yes | No | GRANDAIRE | HRCU-A-CB (Split System: Heat Pump with Remote Outdoor Unit-Air-Source) | Centrally-Ducted | WDLCURAH36ABK | WLNC424BA* | WFER090B042A* | 36200 | 15.5 | 10 | 8.1 | 39500 | 35000 | 88.61% | 1.98 | 29400 | R-410A
212384300 | 3 | Yes | No | CARRIER | HRCU-A-CB (Split System: Heat Pump with Remote Outdoor Unit-Air-Source) | Centrally-Ducted | 38MURAQ36AB3* | CNPV*4217AL* | 59SC2D060E14**12 | 36000 | 15.2 | 10 | 8.1 | 39500 | 35000 | 88.61% | 1.96 | 29400 | R-410A
212384301 | 3 | Yes | No | BRYANT HEATING AND COOLING SYSTEMS | HRCU-A-CB (Split System: Heat Pump with Remote Outdoor Unit-Air-Source) | Centrally-Ducted | 38MURAQ36AB3* | CNPV*4217AL* | 912SD36060E14*** | 36000 | 15.2 | 10 | 8.1 | 39500 | 35000 | 88.61% | 1.96 | 29400 | R-410A
212384302 | 3 | Yes | No | PAYNE HEATING AND COOLING | HRCU-A-CB (Split System: Heat Pump with Remote Outdoor Unit-Air-Source) | Centrally-Ducted | 38MURAQ36AB3* | CNPV*4217AL* | PG92ESAA36060A** | 36000 | 15.2 | 10 | 8.1 | 39500 | 35000 | 88.61% | 1.96 | 29400 | R-410A
212384303 | 3 | Yes | No | AIRQUEST | HRCU-A-CB (Split System: Heat Pump with Remote Outdoor Unit-Air-Source) | Centrally-Ducted | DLCURAH36ABK | END4X42L17** | *92ESN0601412A* | 36000 | 15.2 | 10 | 8.1 | 39500 | 35000 | 88.61% | 1.96 | 29400 | R-410A
212384304 | 3 | Yes | No | ARCOAIRE | HRCU-A-CB (Split System: Heat Pump with Remote Outdoor Unit-Air-Source) | Centrally-Ducted | DLCURAH36ABK | END4X42L17** | *92ESN0601412A* | 36000 | 15.2 | 10 | 8.1 | 39500 | 35000 | 88.61% | 1.96 | 29400 | R-410A
212384305 | 3 | Yes | No | COMFORTMAKER | HRCU-A-CB (Split System: Heat Pump with Remote Outdoor Unit-Air-Source) | Centrally-Ducted | DLCURAH36ABK | END4X42L17** | *92ESN0601412A* | 36000 | 15.2 | 10 | 8.1 | 39500 | 35000 | 88.61% | 1.96 | 29400 | R-410A
212384306 | 3 | Yes | No | DAY & NIGHT | HRCU-A-CB (Split System: Heat Pump with Remote Outdoor Unit-Air-Source) | Centrally-Ducted | DLCURAH36ABK | END4X42L17** | *92ESN0601412A* | 36000 | 15.2 | 10 | 8.1 | 39500 | 35000 | 88.61% | 1.96 | 29400 | R-410A
212384307 | 3 | Yes | No | HEIL | HRCU-A-CB (Split System: Heat Pump with Remote Outdoor Unit-Air-Source) | Centrally-Ducted | DLCURAH36ABK | END4X42L17** | *92ESN0601412A* | 36000 | 15.2 | 10 | 8.1 | 39500 | 35000 | 88.61% | 1.96 | 29400 | R-410A
212384308 | 3 | Yes | No | KEEPRITE | HRCU-A-CB (Split System: Heat Pump with Remote Outdoor Unit-Air-Source) | Centrally-Ducted | DLCURAH36ABK | END4X42L17** | *92ESN0601412A* | 36000 | 15.2 | 10 | 8.1 | 39500 | 35000 | 88.61% | 1.96 | 29400 | R-410A
212384309 | 3 | Yes | No | SMART COMFORT | HRCU-A-CB (Split System: Heat Pump with Remote Outdoor Unit-Air-Source) | Centrally-Ducted | DLCURAH36ABK | END4X42L17** | *92ESN0601412A* | 36000 | 15.2 | 10 | 8.1 | 39500 | 35000 | 88.61% | 1.96 | 29400 | R-410A
212384310 | 3 | Yes | No | TEMPSTAR | HRCU-A-CB (Split System: Heat Pump with Remote Outdoor Unit-Air-Source) | Centrally-Ducted | DLCURAH36ABK | END4X42L17** | *92ESN0601412A* | 36000 | 15.2 | 10 | 8.1 | 39500 | 35000 | 88.61% | 1.96 | 29400 | R-410A
212384311 | 3 | Yes | No | GRANDAIRE | HRCU-A-CB (Split System: Heat Pump with Remote Outdoor Unit-Air-Source) | Centrally-Ducted | WDLCURAH36ABK | WLNC424BA* | WFAX060A036A* | 36000 | 15.2 | 10 | 8.1 | 39500 | 35000 | 88.61% | 1.96 | 29400 | R-410A
212384312 | 2.98 | Yes | No | CARRIER | HRCU-A-CB (Split System: Heat Pump with Remote Outdoor Unit-Air-Source) | Centrally-Ducted | 38MURAQ36AB3* | CNPV*4217AL* | 59SC2D060E17**14 | 35800 | 16 | 10 | 8.1 | 39000 | 35000 | 89.74% | 1.96 | 29200 | R-410A
212384313 | 2.98 | Yes | No | BRYANT HEATING AND COOLING SYSTEMS | HRCU-A-CB (Split System: Heat Pump with Remote Outdoor Unit-Air-Source) | Centrally-Ducted | 38MURAQ36AB3* | CNPV*4217AL* | 912SD42060E17*** | 35800 | 16 | 10 | 8.1 | 39000 | 35000 | 89.74% | 1.96 | 29200 | R-410A
212384314 | 2.98 | Yes | No | PAYNE HEATING AND COOLING | HRCU-A-CB (Split System: Heat Pump with Remote Outdoor Unit-Air-Source) | Centrally-Ducted | 38MURAQ36AB3* | CNPV*4217AL* | PG92ESAA42060B** | 35800 | 16 | 10 | 8.1 | 39000 | 35000 | 89.74% | 1.96 | 29200 | R-410A
212384315 | 2.98 | Yes | No | AIRQUEST | HRCU-A-CB (Split System: Heat Pump with Remote Outdoor Unit-Air-Source) | Centrally-Ducted | DLCURAH36ABK | END4X42L17** | *92ESN0601714A* | 35800 | 16 | 10 | 8.1 | 39000 | 35000 | 89.74% | 1.96 | 29200 | R-410A
212384316 | 2.98 | Yes | No | ARCOAIRE | HRCU-A-CB (Split System: Heat Pump with Remote Outdoor Unit-Air-Source) | Centrally-Ducted | DLCURAH36ABK | END4X42L17** | *92ESN0601714A* | 35800 | 16 | 10 | 8.1 | 39000 | 35000 | 89.74% | 1.96 | 29200 | R-410A
212384317 | 2.98 | Yes | No | COMFORTMAKER | HRCU-A-CB (Split System: Heat Pump with Remote Outdoor Unit-Air-Source) | Centrally-Ducted | DLCURAH36ABK | END4X42L17** | *92ESN0601714A* | 35800 | 16 | 10 | 8.1 | 39000 | 35000 | 89.74% | 1.96 | 29200 | R-410A
212384318 | 2.98 | Yes | No | DAY & NIGHT | HRCU-A-CB (Split System: Heat Pump with Remote Outdoor Unit-Air-Source) | Centrally-Ducted | DLCURAH36ABK | END4X42L17** | *92ESN0601714A* | 35800 | 16 | 10 | 8.1 | 39000 | 35000 | 89.74% | 1.96 | 29200 | R-410A
212384319 | 2.98 | Yes | No | HEIL | HRCU-A-CB (Split System: Heat Pump with Remote Outdoor Unit-Air-Source) | Centrally-Ducted | DLCURAH36ABK | END4X42L17** | *92ESN0601714A* | 35800 | 16 | 10 | 8.1 | 39000 | 35000 | 89.74% | 1.96 | 29200 | R-410A
212384320 | 2.98 | Yes | No | KEEPRITE | HRCU-A-CB (Split System: Heat Pump with Remote Outdoor Unit-Air-Source) | Centrally-Ducted | DLCURAH36ABK | END4X42L17** | *92ESN0601714A* | 35800 | 16 | 10 | 8.1 | 39000 | 35000 | 89.74% | 1.96 | 29200 | R-410A
212384321 | 2.98 | Yes | No | SMART COMFORT | HRCU-A-CB (Split System: Heat Pump with Remote Outdoor Unit-Air-Source) | Centrally-Ducted | DLCURAH36ABK | END4X42L17** | *92ESN0601714A* | 35800 | 16 | 10 | 8.1 | 39000 | 35000 | 89.74% | 1.96 | 29200 | R-410A
212384322 | 2.98 | Yes | No | TEMPSTAR | HRCU-A-CB (Split System: Heat Pump with Remote Outdoor Unit-Air-Source) | Centrally-Ducted | DLCURAH36ABK | END4X42L17** | *92ESN0601714A* | 35800 | 16 | 10 | 8.1 | 39000 | 35000 | 89.74% | 1.96 | 29200 | R-410A
212384323 | 2.98 | Yes | No | GRANDAIRE | HRCU-A-CB (Split System: Heat Pump with Remote Outdoor Unit-Air-Source) | Centrally-Ducted | WDLCURAH36ABK | WLNC424BA* | WFAX060B042A* | 35800 | 16 | 10 | 8.1 | 39000 | 35000 | 89.74% | 1.96 | 29200 | R-410A
212384324 | 2.97 | Yes | No | CARRIER | HRCU-A-CB (Split System: Heat Pump with Remote Outdoor Unit-Air-Source) | Centrally-Ducted | 38MURAQ36AB3* | CNPV*4217AL* | 59SC2D080E17**16 | 35600 | 16 | 10 | 8.1 | 39000 | 35000 | 89.74% | 1.96 | 29200 | R-410A
212384325 | 2.97 | Yes | No | BRYANT HEATING AND COOLING SYSTEMS | HRCU-A-CB (Split System: Heat Pump with Remote Outdoor Unit-Air-Source) | Centrally-Ducted | 38MURAQ36AB3* | CNPV*4217AL* | 912SD48080E17*** | 35600 | 16 | 10 | 8.1 | 39000 | 35000 | 89.74% | 1.96 | 29200 | R-410A
212384326 | 2.97 | Yes | No | PAYNE HEATING AND COOLING | HRCU-A-CB (Split System: Heat Pump with Remote Outdoor Unit-Air-Source) | Centrally-Ducted | 38MURAQ36AB3* | CNPV*4217AL* | PG92ESAA48080B** | 35600 | 16 | 10 | 8.1 | 39000 | 35000 | 89.74% | 1.96 | 29200 | R-410A
212384327 | 2.97 | Yes | No | AIRQUEST | HRCU-A-CB (Split System: Heat Pump with Remote Outdoor Unit-Air-Source) | Centrally-Ducted | DLCURAH36ABK | END4X42L17** | *92ESN0801716A* | 35600 | 16 | 10 | 8.1 | 39000 | 35000 | 89.74% | 1.96 | 29200 | R-410A
212384328 | 2.97 | Yes | No | ARCOAIRE | HRCU-A-CB (Split System: Heat Pump with Remote Outdoor Unit-Air-Source) | Centrally-Ducted | DLCURAH36ABK | END4X42L17** | *92ESN0801716A* | 35600 | 16 | 10 | 8.1 | 39000 | 35000 | 89.74% | 1.96 | 29200 | R-410A
212384329 | 2.97 | Yes | No | COMFORTMAKER | HRCU-A-CB (Split System: Heat Pump with Remote Outdoor Unit-Air-Source) | Centrally-Ducted | DLCURAH36ABK | END4X42L17** | *92ESN0801716A* | 35600 | 16 | 10 | 8.1 | 39000 | 35000 | 89.74% | 1.96 | 29200 | R-410A
212384330 | 2.97 | Yes | No | DAY & NIGHT | HRCU-A-CB (Split System: Heat Pump with Remote Outdoor Unit-Air-Source) | Centrally-Ducted | DLCURAH36ABK | END4X42L17** | *92ESN0801716A* | 35600 | 16 | 10 | 8.1 | 39000 | 35000 | 89.74% | 1.96 | 29200 | R-410A
212384331 | 2.97 | Yes | No | HEIL | HRCU-A-CB (Split System: Heat Pump with Remote Outdoor Unit-Air-Source) | Centrally-Ducted | DLCURAH36ABK | END4X42L17** | *92ESN0801716A* | 35600 | 16 | 10 | 8.1 | 39000 | 35000 | 89.74% | 1.96 | 29200 | R-410A
212384332 | 2.97 | Yes | No | KEEPRITE | HRCU-A-CB (Split System: Heat Pump with Remote Outdoor Unit-Air-Source) | Centrally-Ducted | DLCURAH36ABK | END4X42L17** | *92ESN0801716A* | 35600 | 16 | 10 | 8.1 | 39000 | 35000 | 89.74% | 1.96 | 29200 | R-410A
212384333 | 2.97 | Yes | No | SMART COMFORT | HRCU-A-CB (Split System: Heat Pump with Remote Outdoor Unit-Air-Source) | Centrally-Ducted | DLCURAH36ABK | END4X42L17** | *92ESN0801716A* | 35600 | 16 | 10 | 8.1 | 39000 | 35000 | 89.74% | 1.96 | 29200 | R-410A
212384334 | 2.97 | Yes | No | TEMPSTAR | HRCU-A-CB (Split System: Heat Pump with Remote Outdoor Unit-Air-Source) | Centrally-Ducted | DLCURAH36ABK | END4X42L17** | *92ESN0801716A* | 35600 | 16 | 10 | 8.1 | 39000 | 35000 | 89.74% | 1.96 | 29200 | R-410A
212384335 | 2.97 | Yes | No | GRANDAIRE | HRCU-A-CB (Split System: Heat Pump with Remote Outdoor Unit-Air-Source) | Centrally-Ducted | WDLCURAH36ABK | WLNC424BA* | WFAX080B048A* | 35600 | 16 | 10 | 8.1 | 39000 | 35000 | 89.74% | 1.96 | 29200 | R-410A
212384349 | 3.03 | Yes | No | CARRIER | HRCU-A-CB (Split System: Heat Pump with Remote Outdoor Unit-Air-Source) | Centrally-Ducted | 38MURAQ36AB3* | CNPV*4217AL* | 58SU*A060E17**16 | 36400 | 15.5 | 10 | 8.1 | 39500 | 35000 | 88.61% | 1.98 | 29400 | R-410A
212384350 | 3.03 | Yes | No | BRYANT HEATING AND COOLING SYSTEMS | HRCU-A-CB (Split System: Heat Pump with Remote Outdoor Unit-Air-Source) | Centrally-Ducted | 38MURAQ36AB3* | CNPV*4217AL* | 83*SA48060E17*** | 36400 | 15.5 | 10 | 8.1 | 39500 | 35000 | 88.61% | 1.98 | 29400 | R-410A
212384351 | 3.03 | Yes | No | PAYNE HEATING AND COOLING | HRCU-A-CB (Split System: Heat Pump with Remote Outdoor Unit-Air-Source) | Centrally-Ducted | 38MURAQ36AB3* | CNPV*4217AL* | PG80ESUA48060B** | 36400 | 15.5 | 10 | 8.1 | 39500 | 35000 | 88.61% | 1.98 | 29400 | R-410A
212384352 | 3.03 | Yes | No | AIRQUEST | HRCU-A-CB (Split System: Heat Pump with Remote Outdoor Unit-Air-Source) | Centrally-Ducted | DLCURAH36ABK | END4X42L17** | *80ESU0601716A | 36400 | 15.5 | 10 | 8.1 | 39500 | 35000 | 88.61% | 1.98 | 29400 | R-410A
212384353 | 3.03 | Yes | No | ARCOAIRE | HRCU-A-CB (Split System: Heat Pump with Remote Outdoor Unit-Air-Source) | Centrally-Ducted | DLCURAH36ABK | END4X42L17** | *80ESU0601716A | 36400 | 15.5 | 10 | 8.1 | 39500 | 35000 | 88.61% | 1.98 | 29400 | R-410A
212384354 | 3.03 | Yes | No | COMFORTMAKER | HRCU-A-CB (Split System: Heat Pump with Remote Outdoor Unit-Air-Source) | Centrally-Ducted | DLCURAH36ABK | END4X42L17** | *80ESU0601716A | 36400 | 15.5 | 10 | 8.1 | 39500 | 35000 | 88.61% | 1.98 | 29400 | R-410A
212384355 | 3.03 | Yes | No | DAY & NIGHT | HRCU-A-CB (Split System: Heat Pump with Remote Outdoor Unit-Air-Source) | Centrally-Ducted | DLCURAH36ABK | END4X42L17** | *80ESU0601716A | 36400 | 15.5 | 10 | 8.1 | 39500 | 35000 | 88.61% | 1.98 | 29400 | R-410A
212384356 | 3.03 | Yes | No | HEIL | HRCU-A-CB (Split System: Heat Pump with Remote Outdoor Unit-Air-Source) | Centrally-Ducted | DLCURAH36ABK | END4X42L17** | *80ESU0601716A | 36400 | 15.5 | 10 | 8.1 | 39500 | 35000 | 88.61% | 1.98 | 29400 | R-410A
212384357 | 3.03 | Yes | No | KEEPRITE | HRCU-A-CB (Split System: Heat Pump with Remote Outdoor Unit-Air-Source) | Centrally-Ducted | DLCURAH36ABK | END4X42L17** | *80ESU0601716A | 36400 | 15.5 | 10 | 8.1 | 39500 | 35000 | 88.61% | 1.98 | 29400 | R-410A
212384358 | 3.03 | Yes | No | SMART COMFORT | HRCU-A-CB (Split System: Heat Pump with Remote Outdoor Unit-Air-Source) | Centrally-Ducted | DLCURAH36ABK | END4X42L17** | *80ESU0601716A | 36400 | 15.5 | 10 | 8.1 | 39500 | 35000 | 88.61% | 1.98 | 29400 | R-410A
212384359 | 3.03 | Yes | No | TEMPSTAR | HRCU-A-CB (Split System: Heat Pump with Remote Outdoor Unit-Air-Source) | Centrally-Ducted | DLCURAH36ABK | END4X42L17** | *80ESU0601716A | 36400 | 15.5 | 10 | 8.1 | 39500 | 35000 | 88.61% | 1.98 | 29400 | R-410A
212384360 | 3.03 | Yes | No | GRANDAIRE | HRCU-A-CB (Split System: Heat Pump with Remote Outdoor Unit-Air-Source) | Centrally-Ducted | WDLCURAH36ABK | WLNC424BA* | WFEU060B048A* | 36400 | 15.5 | 10 | 8.1 | 39500 | 35000 | 88.61% | 1.98 | 29400 | R-410A
212384453 | 3.05 | Yes | No | CARRIER | HRCU-A-CB (Split System: Heat Pump with Remote Outdoor Unit-Air-Source) | Centrally-Ducted | 38MURAQ36AB3* | CNPV*4221AL* | 59SC5B100E21**22 | 36600 | 15.2 | 10 | 8.1 | 40000 | 35200 | 88% | 1.92 | 29600 | R-410A
212384454 | 3.05 | Yes | No | BRYANT HEATING AND COOLING SYSTEMS | HRCU-A-CB (Split System: Heat Pump with Remote Outdoor Unit-Air-Source) | Centrally-Ducted | 38MURAQ36AB3* | CNPV*4221AL* | 915SB66100E21*** | 36600 | 15.2 | 10 | 8.1 | 40000 | 35200 | 88% | 1.92 | 29600 | R-410A
212384455 | 3.05 | Yes | No | AIRQUEST | HRCU-A-CB (Split System: Heat Pump with Remote Outdoor Unit-Air-Source) | Centrally-Ducted | DLCURAH36ABK | EN(A,D,W)4X42L21** | *95ESN1002122A* | 36600 | 15.2 | 10 | 8.1 | 40000 | 35200 | 88% | 1.92 | 29600 | R-410A
212384456 | 3.05 | Yes | No | ARCOAIRE | HRCU-A-CB (Split System: Heat Pump with Remote Outdoor Unit-Air-Source) | Centrally-Ducted | DLCURAH36ABK | EN(A,D,W)4X42L21** | *95ESN1002122A* | 36600 | 15.2 | 10 | 8.1 | 40000 | 35200 | 88% | 1.92 | 29600 | R-410A
212384457 | 3.05 | Yes | No | COMFORTMAKER | HRCU-A-CB (Split System: Heat Pump with Remote Outdoor Unit-Air-Source) | Centrally-Ducted | DLCURAH36ABK | EN(A,D,W)4X42L21** | *95ESN1002122A* | 36600 | 15.2 | 10 | 8.1 | 40000 | 35200 | 88% | 1.92 | 29600 | R-410A
212384458 | 3.05 | Yes | No | DAY & NIGHT | HRCU-A-CB (Split System: Heat Pump with Remote Outdoor Unit-Air-Source) | Centrally-Ducted | DLCURAH36ABK | EN(A,D,W)4X42L21** | *95ESN1002122A* | 36600 | 15.2 | 10 | 8.1 | 40000 | 35200 | 88% | 1.92 | 29600 | R-410A
212384459 | 3.05 | Yes | No | HEIL | HRCU-A-CB (Split System: Heat Pump with Remote Outdoor Unit-Air-Source) | Centrally-Ducted | DLCURAH36ABK | EN(A,D,W)4X42L21** | *95ESN1002122A* | 36600 | 15.2 | 10 | 8.1 | 40000 | 35200 | 88% | 1.92 | 29600 | R-410A
212384460 | 3.05 | Yes | No | KEEPRITE | HRCU-A-CB (Split System: Heat Pump with Remote Outdoor Unit-Air-Source) | Centrally-Ducted | DLCURAH36ABK | EN(A,D,W)4X42L21** | *95ESN1002122A* | 36600 | 15.2 | 10 | 8.1 | 40000 | 35200 | 88% | 1.92 | 29600 | R-410A
212384461 | 3.05 | Yes | No | SMART COMFORT | HRCU-A-CB (Split System: Heat Pump with Remote Outdoor Unit-Air-Source) | Centrally-Ducted | DLCURAH36ABK | EN(A,D,W)4X42L21** | *95ESN1002122A* | 36600 | 15.2 | 10 | 8.1 | 40000 | 35200 | 88% | 1.92 | 29600 | R-410A
212384462 | 3.05 | Yes | No | TEMPSTAR | HRCU-A-CB (Split System: Heat Pump with Remote Outdoor Unit-Air-Source) | Centrally-Ducted | DLCURAH36ABK | EN(A,D,W)4X42L21** | *95ESN1002122A* | 36600 | 15.2 | 10 | 8.1 | 40000 | 35200 | 88% | 1.92 | 29600 | R-410A
212384674 | 3.03 | Yes | No | CARRIER | HRCU-A-CB (Split System: Heat Pump with Remote Outdoor Unit-Air-Source) | Centrally-Ducted | 38MURAQ36AB3* | CNPV*4221AL* | 59SC2D080E21**20 | 36400 | 15.5 | 10 | 8.1 | 39500 | 35200 | 89.11% | 1.92 | 29400 | R-410A
212384675 | 3.03 | Yes | No | BRYANT HEATING AND COOLING SYSTEMS | HRCU-A-CB (Split System: Heat Pump with Remote Outdoor Unit-Air-Source) | Centrally-Ducted | 38MURAQ36AB3* | CNPV*4221AL* | 912SD60080E21*** | 36400 | 15.5 | 10 | 8.1 | 39500 | 35200 | 89.11% | 1.92 | 29400 | R-410A
212384676 | 3.03 | Yes | No | PAYNE HEATING AND COOLING | HRCU-A-CB (Split System: Heat Pump with Remote Outdoor Unit-Air-Source) | Centrally-Ducted | 38MURAQ36AB3* | CNPV*4221AL* | PG92ESAA60080C** | 36400 | 15.5 | 10 | 8.1 | 39500 | 35200 | 89.11% | 1.92 | 29400 | R-410A
212384677 | 3.03 | Yes | No | AIRQUEST | HRCU-A-CB (Split System: Heat Pump with Remote Outdoor Unit-Air-Source) | Centrally-Ducted | DLCURAH36ABK | EN(A,D,W)4X42L21** | *92ESN0802120A* | 36400 | 15.5 | 10 | 8.1 | 39500 | 35200 | 89.11% | 1.92 | 29400 | R-410A
212384678 | 3.03 | Yes | No | ARCOAIRE | HRCU-A-CB (Split System: Heat Pump with Remote Outdoor Unit-Air-Source) | Centrally-Ducted | DLCURAH36ABK | EN(A,D,W)4X42L21** | *92ESN0802120A* | 36400 | 15.5 | 10 | 8.1 | 39500 | 35200 | 89.11% | 1.92 | 29400 | R-410A
212384679 | 3.03 | Yes | No | COMFORTMAKER | HRCU-A-CB (Split System: Heat Pump with Remote Outdoor Unit-Air-Source) | Centrally-Ducted | DLCURAH36ABK | EN(A,D,W)4X42L21** | *92ESN0802120A* | 36400 | 15.5 | 10 | 8.1 | 39500 | 35200 | 89.11% | 1.92 | 29400 | R-410A
212384680 | 3.03 | Yes | No | DAY & NIGHT | HRCU-A-CB (Split System: Heat Pump with Remote Outdoor Unit-Air-Source) | Centrally-Ducted | DLCURAH36ABK | EN(A,D,W)4X42L21** | *92ESN0802120A* | 36400 | 15.5 | 10 | 8.1 | 39500 | 35200 | 89.11% | 1.92 | 29400 | R-410A
212384681 | 3.03 | Yes | No | HEIL | HRCU-A-CB (Split System: Heat Pump with Remote Outdoor Unit-Air-Source) | Centrally-Ducted | DLCURAH36ABK | EN(A,D,W)4X42L21** | *92ESN0802120A* | 36400 | 15.5 | 10 | 8.1 | 39500 | 35200 | 89.11% | 1.92 | 29400 | R-410A
212384682 | 3.03 | Yes | No | KEEPRITE | HRCU-A-CB (Split System: Heat Pump with Remote Outdoor Unit-Air-Source) | Centrally-Ducted | DLCURAH36ABK | EN(A,D,W)4X42L21** | *92ESN0802120A* | 36400 | 15.5 | 10 | 8.1 | 39500 | 35200 | 89.11% | 1.92 | 29400 | R-410A
212384683 | 3.03 | Yes | No | SMART COMFORT | HRCU-A-CB (Split System: Heat Pump with Remote Outdoor Unit-Air-Source) | Centrally-Ducted | DLCURAH36ABK | EN(A,D,W)4X42L21** | *92ESN0802120A* | 36400 | 15.5 | 10 | 8.1 | 39500 | 35200 | 89.11% | 1.92 | 29400 | R-410A
212384684 | 3.03 | Yes | No | TEMPSTAR | HRCU-A-CB (Split System: Heat Pump with Remote Outdoor Unit-Air-Source) | Centrally-Ducted | DLCURAH36ABK | EN(A,D,W)4X42L21** | *92ESN0802120A* | 36400 | 15.5 | 10 | 8.1 | 39500 | 35200 | 89.11% | 1.92 | 29400 | R-410A
212384685 | 3.03 | Yes | No | GRANDAIRE | HRCU-A-CB (Split System: Heat Pump with Remote Outdoor Unit-Air-Source) | Centrally-Ducted | WDLCURAH36ABK | WLN(C,W)424CA* | WFAX080C060A* | 36400 | 15.5 | 10 | 8.1 | 39500 | 35200 | 89.11% | 1.92 | 29400 | R-410A
212384686 | 3.02 | Yes | No | CARRIER | HRCU-A-CB (Split System: Heat Pump with Remote Outdoor Unit-Air-Source) | Centrally-Ducted | 38MURAQ36AB3* | CNPV*4221AL* | 59SC2D100E21**20 | 36200 | 15.5 | 10 | 8.1 | 39500 | 35200 | 89.11% | 1.9 | 29400 | R-410A
212384687 | 3.02 | Yes | No | BRYANT HEATING AND COOLING SYSTEMS | HRCU-A-CB (Split System: Heat Pump with Remote Outdoor Unit-Air-Source) | Centrally-Ducted | 38MURAQ36AB3* | CNPV*4221AL* | 912SD60100E21*** | 36200 | 15.5 | 10 | 8.1 | 39500 | 35200 | 89.11% | 1.9 | 29400 | R-410A
212384688 | 3.02 | Yes | No | PAYNE HEATING AND COOLING | HRCU-A-CB (Split System: Heat Pump with Remote Outdoor Unit-Air-Source) | Centrally-Ducted | 38MURAQ36AB3* | CNPV*4221AL* | PG92ESAA60100C** | 36200 | 15.5 | 10 | 8.1 | 39500 | 35200 | 89.11% | 1.9 | 29400 | R-410A
212384689 | 3.02 | Yes | No | AIRQUEST | HRCU-A-CB (Split System: Heat Pump with Remote Outdoor Unit-Air-Source) | Centrally-Ducted | DLCURAH36ABK | EN(A,D,W)4X42L21** | *92ESN1002120A* | 36200 | 15.5 | 10 | 8.1 | 39500 | 35200 | 89.11% | 1.9 | 29400 | R-410A
212384690 | 3.02 | Yes | No | ARCOAIRE | HRCU-A-CB (Split System: Heat Pump with Remote Outdoor Unit-Air-Source) | Centrally-Ducted | DLCURAH36ABK | EN(A,D,W)4X42L21** | *92ESN1002120A* | 36200 | 15.5 | 10 | 8.1 | 39500 | 35200 | 89.11% | 1.9 | 29400 | R-410A
212384691 | 3.02 | Yes | No | COMFORTMAKER | HRCU-A-CB (Split System: Heat Pump with Remote Outdoor Unit-Air-Source) | Centrally-Ducted | DLCURAH36ABK | EN(A,D,W)4X42L21** | *92ESN1002120A* | 36200 | 15.5 | 10 | 8.1 | 39500 | 35200 | 89.11% | 1.9 | 29400 | R-410A
212384692 | 3.02 | Yes | No | DAY & NIGHT | HRCU-A-CB (Split System: Heat Pump with Remote Outdoor Unit-Air-Source) | Centrally-Ducted | DLCURAH36ABK | EN(A,D,W)4X42L21** | *92ESN1002120A* | 36200 | 15.5 | 10 | 8.1 | 39500 | 35200 | 89.11% | 1.9 | 29400 | R-410A
212384693 | 3.02 | Yes | No | HEIL | HRCU-A-CB (Split System: Heat Pump with Remote Outdoor Unit-Air-Source) | Centrally-Ducted | DLCURAH36ABK | EN(A,D,W)4X42L21** | *92ESN1002120A* | 36200 | 15.5 | 10 | 8.1 | 39500 | 35200 | 89.11% | 1.9 | 29400 | R-410A
212384694 | 3.02 | Yes | No | KEEPRITE | HRCU-A-CB (Split System: Heat Pump with Remote Outdoor Unit-Air-Source) | Centrally-Ducted | DLCURAH36ABK | EN(A,D,W)4X42L21** | *92ESN1002120A* | 36200 | 15.5 | 10 | 8.1 | 39500 | 35200 | 89.11% | 1.9 | 29400 | R-410A
212384695 | 3.02 | Yes | No | SMART COMFORT | HRCU-A-CB (Split System: Heat Pump with Remote Outdoor Unit-Air-Source) | Centrally-Ducted | DLCURAH36ABK | EN(A,D,W)4X42L21** | *92ESN1002120A* | 36200 | 15.5 | 10 | 8.1 | 39500 | 35200 | 89.11% | 1.9 | 29400 | R-410A
212384696 | 3.02 | Yes | No | TEMPSTAR | HRCU-A-CB (Split System: Heat Pump with Remote Outdoor Unit-Air-Source) | Centrally-Ducted | DLCURAH36ABK | EN(A,D,W)4X42L21** | *92ESN1002120A* | 36200 | 15.5 | 10 | 8.1 | 39500 | 35200 | 89.11% | 1.9 | 29400 | R-410A
212384697 | 3.02 | Yes | No | GRANDAIRE | HRCU-A-CB (Split System: Heat Pump with Remote Outdoor Unit-Air-Source) | Centrally-Ducted | WDLCURAH36ABK | WLN(C,W)424CA* | WFAX100C060A* | 36200 | 15.5 | 10 | 8.1 | 39500 | 35200 | 89.11% | 1.9 | 29400 | R-410A
212384710 | 3.07 | Yes | No | CARRIER | HRCU-A-CB (Split System: Heat Pump with Remote Outdoor Unit-Air-Source) | Centrally-Ducted | 38MURAQ36AB3* | CNPV*4221AL* | 58SU*A080E21**20 | 36800 | 15.2 | 10 | 8.1 | 40000 | 35200 | 88% | 1.94 | 29600 | R-410A
212384711 | 3.07 | Yes | No | BRYANT HEATING AND COOLING SYSTEMS | HRCU-A-CB (Split System: Heat Pump with Remote Outdoor Unit-Air-Source) | Centrally-Ducted | 38MURAQ36AB3* | CNPV*4221AL* | 83*SA60080E21*** | 36800 | 15.2 | 10 | 8.1 | 40000 | 35200 | 88% | 1.94 | 29600 | R-410A
212384712 | 3.07 | Yes | No | PAYNE HEATING AND COOLING | HRCU-A-CB (Split System: Heat Pump with Remote Outdoor Unit-Air-Source) | Centrally-Ducted | 38MURAQ36AB3* | CNPV*4221AL* | PG80ESUA60080C** | 36800 | 15.2 | 10 | 8.1 | 40000 | 35200 | 88% | 1.94 | 29600 | R-410A
212384713 | 3.07 | Yes | No | AIRQUEST | HRCU-A-CB (Split System: Heat Pump with Remote Outdoor Unit-Air-Source) | Centrally-Ducted | DLCURAH36ABK | EN(A,D,W)4X42L21** | *80ESU0802120A | 36800 | 15.2 | 10 | 8.1 | 40000 | 35200 | 88% | 1.94 | 29600 | R-410A
212384714 | 3.07 | Yes | No | ARCOAIRE | HRCU-A-CB (Split System: Heat Pump with Remote Outdoor Unit-Air-Source) | Centrally-Ducted | DLCURAH36ABK | EN(A,D,W)4X42L21** | *80ESU0802120A | 36800 | 15.2 | 10 | 8.1 | 40000 | 35200 | 88% | 1.94 | 29600 | R-410A
212384715 | 3.07 | Yes | No | COMFORTMAKER | HRCU-A-CB (Split System: Heat Pump with Remote Outdoor Unit-Air-Source) | Centrally-Ducted | DLCURAH36ABK | EN(A,D,W)4X42L21** | *80ESU0802120A | 36800 | 15.2 | 10 | 8.1 | 40000 | 35200 | 88% | 1.94 | 29600 | R-410A
212384716 | 3.07 | Yes | No | DAY & NIGHT | HRCU-A-CB (Split System: Heat Pump with Remote Outdoor Unit-Air-Source) | Centrally-Ducted | DLCURAH36ABK | EN(A,D,W)4X42L21** | *80ESU0802120A | 36800 | 15.2 | 10 | 8.1 | 40000 | 35200 | 88% | 1.94 | 29600 | R-410A
212384717 | 3.07 | Yes | No | HEIL | HRCU-A-CB (Split System: Heat Pump with Remote Outdoor Unit-Air-Source) | Centrally-Ducted | DLCURAH36ABK | EN(A,D,W)4X42L21** | *80ESU0802120A | 36800 | 15.2 | 10 | 8.1 | 40000 | 35200 | 88% | 1.94 | 29600 | R-410A
212384718 | 3.07 | Yes | No | KEEPRITE | HRCU-A-CB (Split System: Heat Pump with Remote Outdoor Unit-Air-Source) | Centrally-Ducted | DLCURAH36ABK | EN(A,D,W)4X42L21** | *80ESU0802120A | 36800 | 15.2 | 10 | 8.1 | 40000 | 35200 | 88% | 1.94 | 29600 | R-410A
212384719 | 3.07 | Yes | No | SMART COMFORT | HRCU-A-CB (Split System: Heat Pump with Remote Outdoor Unit-Air-Source) | Centrally-Ducted | DLCURAH36ABK | EN(A,D,W)4X42L21** | *80ESU0802120A | 36800 | 15.2 | 10 | 8.1 | 40000 | 35200 | 88% | 1.94 | 29600 | R-410A
212384720 | 3.07 | Yes | No | TEMPSTAR | HRCU-A-CB (Split System: Heat Pump with Remote Outdoor Unit-Air-Source) | Centrally-Ducted | DLCURAH36ABK | EN(A,D,W)4X42L21** | *80ESU0802120A | 36800 | 15.2 | 10 | 8.1 | 40000 | 35200 | 88% | 1.94 | 29600 | R-410A
212384721 | 3.07 | Yes | No | GRANDAIRE | HRCU-A-CB (Split System: Heat Pump with Remote Outdoor Unit-Air-Source) | Centrally-Ducted | WDLCURAH36ABK | WLN(C,W)424CA* | WFEU080C060A* | 36800 | 15.2 | 10 | 8.1 | 40000 | 35200 | 88% | 1.94 | 29600 | R-410A
212384774 | 2.98 | Yes | No | CARRIER | HRCU-A-CB (Split System: Heat Pump with Remote Outdoor Unit-Air-Source) | Centrally-Ducted | 38MURAQ36AB3* | CNPV*4821AL* | 58S(B,C)*A070E17**16 | 35800 | 16 | 10 | 8.1 | 39000 | 34800 | 89.23% | 2 | 29200 | R-410A
212384775 | 2.98 | Yes | No | BRYANT HEATING AND COOLING SYSTEMS | HRCU-A-CB (Split System: Heat Pump with Remote Outdoor Unit-Air-Source) | Centrally-Ducted | 38MURAQ36AB3* | CNPV*4821AL* | 8(0,1)*SA48070E17*** | 35800 | 16 | 10 | 8.1 | 39000 | 34800 | 89.23% | 2 | 29200 | R-410A
212384776 | 2.98 | Yes | No | PAYNE HEATING AND COOLING | HRCU-A-CB (Split System: Heat Pump with Remote Outdoor Unit-Air-Source) | Centrally-Ducted | 38MURAQ36AB3* | CNPV*4821AL* | PG80ES(A,L)A48070B** | 35800 | 16 | 10 | 8.1 | 39000 | 34800 | 89.23% | 2 | 29200 | R-410A
212384777 | 2.98 | Yes | No | AIRQUEST | HRCU-A-CB (Split System: Heat Pump with Remote Outdoor Unit-Air-Source) | Centrally-Ducted | DLCURAH36ABK | EN(A,D,W)4X48L21** | *80ES(N,L)0701716A* | 35800 | 16 | 10 | 8.1 | 39000 | 34800 | 89.23% | 2 | 29200 | R-410A
212384778 | 2.98 | Yes | No | ARCOAIRE | HRCU-A-CB (Split System: Heat Pump with Remote Outdoor Unit-Air-Source) | Centrally-Ducted | DLCURAH36ABK | EN(A,D,W)4X48L21** | *80ES(N,L)0701716A* | 35800 | 16 | 10 | 8.1 | 39000 | 34800 | 89.23% | 2 | 29200 | R-410A
212384779 | 2.98 | Yes | No | COMFORTMAKER | HRCU-A-CB (Split System: Heat Pump with Remote Outdoor Unit-Air-Source) | Centrally-Ducted | DLCURAH36ABK | EN(A,D,W)4X48L21** | *80ES(N,L)0701716A* | 35800 | 16 | 10 | 8.1 | 39000 | 34800 | 89.23% | 2 | 29200 | R-410A
212384780 | 2.98 | Yes | No | DAY & NIGHT | HRCU-A-CB (Split System: Heat Pump with Remote Outdoor Unit-Air-Source) | Centrally-Ducted | DLCURAH36ABK | EN(A,D,W)4X48L21** | *80ES(N,L)0701716A* | 35800 | 16 | 10 | 8.1 | 39000 | 34800 | 89.23% | 2 | 29200 | R-410A
212384781 | 2.98 | Yes | No | HEIL | HRCU-A-CB (Split System: Heat Pump with Remote Outdoor Unit-Air-Source) | Centrally-Ducted | DLCURAH36ABK | EN(A,D,W)4X48L21** | *80ES(N,L)0701716A* | 35800 | 16 | 10 | 8.1 | 39000 | 34800 | 89.23% | 2 | 29200 | R-410A
212384782 | 2.98 | Yes | No | KEEPRITE | HRCU-A-CB (Split System: Heat Pump with Remote Outdoor Unit-Air-Source) | Centrally-Ducted | DLCURAH36ABK | EN(A,D,W)4X48L21** | *80ES(N,L)0701716A* | 35800 | 16 | 10 | 8.1 | 39000 | 34800 | 89.23% | 2 | 29200 | R-410A
212384783 | 2.98 | Yes | No | SMART COMFORT | HRCU-A-CB (Split System: Heat Pump with Remote Outdoor Unit-Air-Source) | Centrally-Ducted | DLCURAH36ABK | EN(A,D,W)4X48L21** | *80ES(N,L)0701716A* | 35800 | 16 | 10 | 8.1 | 39000 | 34800 | 89.23% | 2 | 29200 | R-410A
212384784 | 2.98 | Yes | No | TEMPSTAR | HRCU-A-CB (Split System: Heat Pump with Remote Outdoor Unit-Air-Source) | Centrally-Ducted | DLCURAH36ABK | EN(A,D,W)4X48L21** | *80ES(N,L)0701716A* | 35800 | 16 | 10 | 8.1 | 39000 | 34800 | 89.23% | 2 | 29200 | R-410A
212384785 | 2.98 | Yes | No | GRANDAIRE | HRCU-A-CB (Split System: Heat Pump with Remote Outdoor Unit-Air-Source) | Centrally-Ducted | WDLCURAH36ABK | WLN(C,W)484CA* | WFER070B048A* | 35800 | 16 | 10 | 8.1 | 39000 | 34800 | 89.23% | 2 | 29200 | R-410A
212384786 | 3.02 | Yes | No | CARRIER | HRCU-A-CB (Split System: Heat Pump with Remote Outdoor Unit-Air-Source) | Centrally-Ducted | 38MURAQ36AB3* | CNPV*4821AL* | 59SC2D080E17**16 | 36200 | 16.5 | 10.5 | 8.1 | 39000 | 34800 | 89.23% | 2.02 | 29200 | R-410A
212384787 | 3.02 | Yes | No | BRYANT HEATING AND COOLING SYSTEMS | HRCU-A-CB (Split System: Heat Pump with Remote Outdoor Unit-Air-Source) | Centrally-Ducted | 38MURAQ36AB3* | CNPV*4821AL* | 912SD48080E17*** | 36200 | 16.5 | 10.5 | 8.1 | 39000 | 34800 | 89.23% | 2.02 | 29200 | R-410A
212384788 | 3.02 | Yes | No | PAYNE HEATING AND COOLING | HRCU-A-CB (Split System: Heat Pump with Remote Outdoor Unit-Air-Source) | Centrally-Ducted | 38MURAQ36AB3* | CNPV*4821AL* | PG92ESAA48080B** | 36200 | 16.5 | 10.5 | 8.1 | 39000 | 34800 | 89.23% | 2.02 | 29200 | R-410A
212384789 | 3.02 | Yes | No | AIRQUEST | HRCU-A-CB (Split System: Heat Pump with Remote Outdoor Unit-Air-Source) | Centrally-Ducted | DLCURAH36ABK | EN(A,D,W)4X48L21** | *92ESN0801716A* | 36200 | 16.5 | 10.5 | 8.1 | 39000 | 34800 | 89.23% | 2.02 | 29200 | R-410A
212384790 | 3.02 | Yes | No | ARCOAIRE | HRCU-A-CB (Split System: Heat Pump with Remote Outdoor Unit-Air-Source) | Centrally-Ducted | DLCURAH36ABK | EN(A,D,W)4X48L21** | *92ESN0801716A* | 36200 | 16.5 | 10.5 | 8.1 | 39000 | 34800 | 89.23% | 2.02 | 29200 | R-410A
212384791 | 3.02 | Yes | No | COMFORTMAKER | HRCU-A-CB (Split System: Heat Pump with Remote Outdoor Unit-Air-Source) | Centrally-Ducted | DLCURAH36ABK | EN(A,D,W)4X48L21** | *92ESN0801716A* | 36200 | 16.5 | 10.5 | 8.1 | 39000 | 34800 | 89.23% | 2.02 | 29200 | R-410A
212384792 | 3.02 | Yes | No | DAY & NIGHT | HRCU-A-CB (Split System: Heat Pump with Remote Outdoor Unit-Air-Source) | Centrally-Ducted | DLCURAH36ABK | EN(A,D,W)4X48L21** | *92ESN0801716A* | 36200 | 16.5 | 10.5 | 8.1 | 39000 | 34800 | 89.23% | 2.02 | 29200 | R-410A
212384793 | 3.02 | Yes | No | HEIL | HRCU-A-CB (Split System: Heat Pump with Remote Outdoor Unit-Air-Source) | Centrally-Ducted | DLCURAH36ABK | EN(A,D,W)4X48L21** | *92ESN0801716A* | 36200 | 16.5 | 10.5 | 8.1 | 39000 | 34800 | 89.23% | 2.02 | 29200 | R-410A
212384794 | 3.02 | Yes | No | KEEPRITE | HRCU-A-CB (Split System: Heat Pump with Remote Outdoor Unit-Air-Source) | Centrally-Ducted | DLCURAH36ABK | EN(A,D,W)4X48L21** | *92ESN0801716A* | 36200 | 16.5 | 10.5 | 8.1 | 39000 | 34800 | 89.23% | 2.02 | 29200 | R-410A
212384795 | 3.02 | Yes | No | SMART COMFORT | HRCU-A-CB (Split System: Heat Pump with Remote Outdoor Unit-Air-Source) | Centrally-Ducted | DLCURAH36ABK | EN(A,D,W)4X48L21** | *92ESN0801716A* | 36200 | 16.5 | 10.5 | 8.1 | 39000 | 34800 | 89.23% | 2.02 | 29200 | R-410A
212384796 | 3.02 | Yes | No | TEMPSTAR | HRCU-A-CB (Split System: Heat Pump with Remote Outdoor Unit-Air-Source) | Centrally-Ducted | DLCURAH36ABK | EN(A,D,W)4X48L21** | *92ESN0801716A* | 36200 | 16.5 | 10.5 | 8.1 | 39000 | 34800 | 89.23% | 2.02 | 29200 | R-410A
212384797 | 3.02 | Yes | No | GRANDAIRE | HRCU-A-CB (Split System: Heat Pump with Remote Outdoor Unit-Air-Source) | Centrally-Ducted | WDLCURAH36ABK | WLN(C,W)484CA* | WFAX080B048A* | 36200 | 16.5 | 10.5 | 8.1 | 39000 | 34800 | 89.23% | 2.02 | 29200 | R-410A
212384823 | 3.08 | Yes | No | CARRIER | HRCU-A-CB (Split System: Heat Pump with Remote Outdoor Unit-Air-Source) | Centrally-Ducted | 38MURAQ36AB3* | FJ4DN*C42L* |  | 37000 | 16 | 10 | 8.1 | 39000 | 34800 | 89.23% | 2 | 29200 | R-410A
212384824 | 3.08 | Yes | No | CARRIER | HRCU-A-CB (Split System: Heat Pump with Remote Outdoor Unit-Air-Source) | Centrally-Ducted | 38MURAQ36AB3* | PF4MN*C42L* |  | 37000 | 16 | 10 | 8.1 | 39000 | 34800 | 89.23% | 2 | 29200 | R-410A
212384825 | 3.08 | Yes | No | BRYANT HEATING AND COOLING SYSTEMS | HRCU-A-CB (Split System: Heat Pump with Remote Outdoor Unit-Air-Source) | Centrally-Ducted | 38MURAQ36AB3* | FJ4DN*C42L* |  | 37000 | 16 | 10 | 8.1 | 39000 | 34800 | 89.23% | 2 | 29200 | R-410A
212384826 | 3.08 | Yes | No | BRYANT HEATING AND COOLING SYSTEMS | HRCU-A-CB (Split System: Heat Pump with Remote Outdoor Unit-Air-Source) | Centrally-Ducted | 38MURAQ36AB3* | PF4MN*C42L* |  | 37000 | 16 | 10 | 8.1 | 39000 | 34800 | 89.23% | 2 | 29200 | R-410A
212384827 | 3.08 | Yes | No | PAYNE HEATING AND COOLING | HRCU-A-CB (Split System: Heat Pump with Remote Outdoor Unit-Air-Source) | Centrally-Ducted | 38MURAQ36AB3* | FJ4DN*C42L* |  | 37000 | 16 | 10 | 8.1 | 39000 | 34800 | 89.23% | 2 | 29200 | R-410A
212384828 | 3.08 | Yes | No | PAYNE HEATING AND COOLING | HRCU-A-CB (Split System: Heat Pump with Remote Outdoor Unit-Air-Source) | Centrally-Ducted | 38MURAQ36AB3* | PF4MN*C42L* |  | 37000 | 16 | 10 | 8.1 | 39000 | 34800 | 89.23% | 2 | 29200 | R-410A
212384829 | 3.08 | Yes | No | AIRQUEST | HRCU-A-CB (Split System: Heat Pump with Remote Outdoor Unit-Air-Source) | Centrally-Ducted | DLCURAH36ABK | FJMA4*42L*C* |  | 37000 | 16 | 10 | 8.1 | 39000 | 34800 | 89.23% | 2 | 29200 | R-410A
212384830 | 3.08 | Yes | No | ARCOAIRE | HRCU-A-CB (Split System: Heat Pump with Remote Outdoor Unit-Air-Source) | Centrally-Ducted | DLCURAH36ABK | FJMA4*42L*C* |  | 37000 | 16 | 10 | 8.1 | 39000 | 34800 | 89.23% | 2 | 29200 | R-410A
212384831 | 3.08 | Yes | No | COMFORTMAKER | HRCU-A-CB (Split System: Heat Pump with Remote Outdoor Unit-Air-Source) | Centrally-Ducted | DLCURAH36ABK | FJMA4*42L*C* |  | 37000 | 16 | 10 | 8.1 | 39000 | 34800 | 89.23% | 2 | 29200 | R-410A
212384832 | 3.08 | Yes | No | DAY & NIGHT | HRCU-A-CB (Split System: Heat Pump with Remote Outdoor Unit-Air-Source) | Centrally-Ducted | DLCURAH36ABK | FJMA4*42L*C* |  | 37000 | 16 | 10 | 8.1 | 39000 | 34800 | 89.23% | 2 | 29200 | R-410A
212384833 | 3.08 | Yes | No | HEIL | HRCU-A-CB (Split System: Heat Pump with Remote Outdoor Unit-Air-Source) | Centrally-Ducted | DLCURAH36ABK | FJMA4*42L*C* |  | 37000 | 16 | 10 | 8.1 | 39000 | 34800 | 89.23% | 2 | 29200 | R-410A
212384834 | 3.08 | Yes | No | KEEPRITE | HRCU-A-CB (Split System: Heat Pump with Remote Outdoor Unit-Air-Source) | Centrally-Ducted | DLCURAH36ABK | FJMA4*42L*C* |  | 37000 | 16 | 10 | 8.1 | 39000 | 34800 | 89.23% | 2 | 29200 | R-410A
212384835 | 3.08 | Yes | No | SMART COMFORT | HRCU-A-CB (Split System: Heat Pump with Remote Outdoor Unit-Air-Source) | Centrally-Ducted | DLCURAH36ABK | FJMA4*42L*C* |  | 37000 | 16 | 10 | 8.1 | 39000 | 34800 | 89.23% | 2 | 29200 | R-410A
212384836 | 3.08 | Yes | No | TEMPSTAR | HRCU-A-CB (Split System: Heat Pump with Remote Outdoor Unit-Air-Source) | Centrally-Ducted | DLCURAH36ABK | FJMA4*42L*C* |  | 37000 | 16 | 10 | 8.1 | 39000 | 34800 | 89.23% | 2 | 29200 | R-410A
212384837 | 3.08 | Yes | No | GRANDAIRE | HRCU-A-CB (Split System: Heat Pump with Remote Outdoor Unit-Air-Source) | Centrally-Ducted | WDLCURAH36ABK | WBHL424*C* |  | 37000 | 16 | 10 | 8.1 | 39000 | 34800 | 89.23% | 2 | 29200 | R-410A
212386779 | 1.92 | Yes | No | Gibson | HRCU-A-C (Split System: Heat Pump with Remote Outdoor Unit with No Indoor Fan --Air Source) | Centrally-Ducted | GXH24-36MSK4DH | UE24X4AB |  | 23000 | 15.2 | 11 | 8.5 | 24000 | 21600 | 90% | 1.8 | 15000 | R-410A
212386780 | 2.67 | No | No | Gibson | HRCU-A-C (Split System: Heat Pump with Remote Outdoor Unit with No Indoor Fan --Air Source) | Centrally-Ducted | GXH24-36MSK4DH | UE36X4AB |  | 32000 | 15.2 | 9.5 | 8.5 | 34000 | 24000 | 70.59% | 1.8 | 22000 | R-410A
212386781 | 3.92 | No | No | Gibson | HRCU-A-C (Split System: Heat Pump with Remote Outdoor Unit with No Indoor Fan --Air Source) | Centrally-Ducted | GXH48-60MSK4DH | UE48X4AD |  | 47000 | 15.2 | 10 | 8.5 | 48000 | 33600 | 70% | 1.8 | 31200 | R-410A
212386782 | 4.21 | No | No | Gibson | HRCU-A-C (Split System: Heat Pump with Remote Outdoor Unit with No Indoor Fan --Air Source) | Centrally-Ducted | GXH48-60MSK4DH | UE60X4AD |  | 50500 | 15.2 | 9.5 | 8.5 | 53000 | 37200 | 70.19% | 1.8 | 35200 | R-410A
212386783 | 1.92 | Yes | No | Frigidaire | HRCU-A-C (Split System: Heat Pump with Remote Outdoor Unit with No Indoor Fan --Air Source) | Centrally-Ducted | GXH24-36MSK4DH | UE24X4AB |  | 23000 | 15.2 | 11 | 8.5 | 24000 | 21600 | 90% | 1.8 | 15000 | R-410A
212386784 | 2.67 | No | No | Frigidaire | HRCU-A-C (Split System: Heat Pump with Remote Outdoor Unit with No Indoor Fan --Air Source) | Centrally-Ducted | GXH24-36MSK4DH | UE36X4AB |  | 32000 | 15.2 | 9.5 | 8.5 | 34000 | 24000 | 70.59% | 1.8 | 22000 | R-410A
212386785 | 3.92 | No | No | Frigidaire | HRCU-A-C (Split System: Heat Pump with Remote Outdoor Unit with No Indoor Fan --Air Source) | Centrally-Ducted | GXH48-60MSK4DH | UE48X4AD |  | 47000 | 15.2 | 10 | 8.5 | 48000 | 33600 | 70% | 1.8 | 31200 | R-410A
212386786 | 4.21 | No | No | Frigidaire | HRCU-A-C (Split System: Heat Pump with Remote Outdoor Unit with No Indoor Fan --Air Source) | Centrally-Ducted | GXH48-60MSK4DH | UE60X4AD |  | 50500 | 15.2 | 9.5 | 8.5 | 53000 | 37200 | 70.19% | 1.8 | 35200 | R-410A
212386787 | 1.92 | Yes | No | AIRTEMP | HRCU-A-C (Split System: Heat Pump with Remote Outdoor Unit with No Indoor Fan --Air Source) | Centrally-Ducted | GXH24-36MSK4DH | UE24X4AB |  | 23000 | 15.2 | 11 | 8.5 | 24000 | 21600 | 90% | 1.8 | 15000 | R-410A
212386788 | 2.67 | No | No | AIRTEMP | HRCU-A-C (Split System: Heat Pump with Remote Outdoor Unit with No Indoor Fan --Air Source) | Centrally-Ducted | GXH24-36MSK4DH | UE36X4AB |  | 32000 | 15.2 | 9.5 | 8.5 | 34000 | 24000 | 70.59% | 1.8 | 22000 | R-410A
212386789 | 3.92 | No | No | AIRTEMP | HRCU-A-C (Split System: Heat Pump with Remote Outdoor Unit with No Indoor Fan --Air Source) | Centrally-Ducted | GXH48-60MSK4DH | UE48X4AD |  | 47000 | 15.2 | 10 | 8.5 | 48000 | 33600 | 70% | 1.8 | 31200 | R-410A
212386790 | 4.21 | No | No | AIRTEMP | HRCU-A-C (Split System: Heat Pump with Remote Outdoor Unit with No Indoor Fan --Air Source) | Centrally-Ducted | GXH48-60MSK4DH | UE60X4AD |  | 50500 | 15.2 | 9.5 | 8.5 | 53000 | 37200 | 70.19% | 1.8 | 35200 | R-410A
212386791 | 1.92 | Yes | No | AireForce | HRCU-A-C (Split System: Heat Pump with Remote Outdoor Unit with No Indoor Fan --Air Source) | Centrally-Ducted | GXH24-36MSK4DH | UE24X4AB |  | 23000 | 15.2 | 11 | 8.5 | 24000 | 21600 | 90% | 1.8 | 15000 | R-410A
212386792 | 2.67 | No | No | AireForce | HRCU-A-C (Split System: Heat Pump with Remote Outdoor Unit with No Indoor Fan --Air Source) | Centrally-Ducted | GXH24-36MSK4DH | UE36X4AB |  | 32000 | 15.2 | 9.5 | 8.5 | 34000 | 24000 | 70.59% | 1.8 | 22000 | R-410A
212386793 | 3.92 | No | No | AireForce | HRCU-A-C (Split System: Heat Pump with Remote Outdoor Unit with No Indoor Fan --Air Source) | Centrally-Ducted | GXH48-60MSK4DH | UE48X4AD |  | 47000 | 15.2 | 10 | 8.5 | 48000 | 33600 | 70% | 1.8 | 31200 | R-410A
212386794 | 4.21 | No | No | AireForce | HRCU-A-C (Split System: Heat Pump with Remote Outdoor Unit with No Indoor Fan --Air Source) | Centrally-Ducted | GXH48-60MSK4DH | UE60X4AD |  | 50500 | 15.2 | 9.5 | 8.5 | 53000 | 37200 | 70.19% | 1.8 | 35200 | R-410A
212386842 | 4.58 | No | No | ATK | HRCU-A-CB (Split System: Heat Pump with Remote Outdoor Unit-Air-Source) | Centrally-Ducted | ACI-AUO60SHP-M | ACI-AUI60VHE |  | 55000 | 15.3 | 8.8 | 9.4 | 59000 | 48500 | 82.2% | 1.91 | 42000 | R-410A
212386843 | 3.92 | No | No | ATK | HRCU-A-CB (Split System: Heat Pump with Remote Outdoor Unit-Air-Source) | Centrally-Ducted | ACI-AUO48SHP-M | ACI-AUI48VHE |  | 47000 | 15.6 | 8.2 | 9.4 | 50000 | 46000 | 92% | 1.9 | 36000 | R-410A
212386844 | 2.5 | Yes | No | ATK | HRCU-A-C (Split System: Heat Pump with Remote Outdoor Unit with No Indoor Fan --Air Source) | Centrally-Ducted | ACI-AUO30SHP-M | ACI-CCO36CP21 |  | 30000 | 15.5 | 10.5 | 9.7 | 33000 | 27000 | 81.82% | 1.85 | 22600 | R-410A
212386845 | 3 | Yes | Yes | ATK | HRCU-A-CB (Split System: Heat Pump with Remote Outdoor Unit-Air-Source) | Centrally-Ducted | ACI-AUO36SHP-M | ACI-AUI36VHE |  | 36000 | 16 | 10 | 9.5 | 40000 | 34400 | 86% | 1.97 | 30400 | R-410A
212386846 | 2 | Yes | Yes | ATK | HRCU-A-C (Split System: Heat Pump with Remote Outdoor Unit with No Indoor Fan --Air Source) | Centrally-Ducted | ACI-AUO24SHP-M | ACI-BCO24CP17 |  | 24000 | 16.5 | 10.7 | 9.5 | 25000 | 20000 | 80% | 1.95 | 21000 | R-410A
212386847 | 2.92 | Yes | No | ATK | HRCU-A-C (Split System: Heat Pump with Remote Outdoor Unit with No Indoor Fan --Air Source) | Centrally-Ducted | ACI-AUO36SHP-M | ACI-CCO36CP21 |  | 35000 | 15.2 | 10 | 10 | 39000 | 32000 | 82.05% | 2 | 33000 | R-410A
212386848 | 2.5 | Yes | Yes | ATK | HRCU-A-CB (Split System: Heat Pump with Remote Outdoor Unit-Air-Source) | Centrally-Ducted | ACI-AUO30SHP-M | ACI-AUI30VHE |  | 30000 | 16.2 | 10 | 8.9 | 33000 | 24000 | 72.73% | 1.8 | 21000 | R-410A
212386849 | 2 | Yes | Yes | ATK | HRCU-A-CB (Split System: Heat Pump with Remote Outdoor Unit-Air-Source) | Centrally-Ducted | ACI-AUO24SHP-M | ACI-AUI24VHE |  | 24000 | 17.4 | 11.7 | 10 | 24000 | 22600 | 94.17% | 1.91 | 19200 | R-410A
212386850 | 1.5 | Yes | Yes | ATK | HRCU-A-C (Split System: Heat Pump with Remote Outdoor Unit with No Indoor Fan --Air Source) | Centrally-Ducted | ACI-AUO18SHP-M | ACI-BCO24CP17 |  | 18000 | 16.1 | 11.7 | 9.5 | 19000 | 15000 | 78.95% | 2.2 | 14700 | R-410A
212386851 | 0.75 | No | Yes | FUJIECO | HRCU-A-CB-O | Mini-Splits(Non-Ducted) | FES-09H1T*(O) | FES-09H1TK(I) |  | 9000 | 19 | 10 | 8.5 | 10000 | 7000 | 70% | 1.75 | 5800 | R-410A
212386852 | 1 | No | Yes | FUJIECO | HRCU-A-CB-O | Mini-Splits(Non-Ducted) | FES-12H1T*(O) | FES-12H1TK(I) |  | 12000 | 19 | 10 | 8.5 | 12200 | 8600 | 70.49% | 1.8 | 7300 | R-410A
212386856 | 0.75 | No | Yes | FUJIECO | HRCU-A-CB-O | Mini-Splits(Non-Ducted) | FES-09H1TQ(O) | FES-09H1TQ(I) |  | 9000 | 19 | 10 | 8.5 | 10000 | 7000 | 70% | 1.75 | 5800 | R-410A
212386857 | 1 | No | Yes | FUJIECO | HRCU-A-CB-O | Mini-Splits(Non-Ducted) | FES-12H1TQ(O) | FES-12H1TQ(I) |  | 12000 | 19 | 10 | 8.5 | 12200 | 8600 | 70.49% | 1.8 | 7300 | R-410A
212386866 | 1 | No | Yes | TURBRO | HRCU-A-CB-O | Mini-Splits(Non-Ducted) | GL12K115-O | GL12K115-I |  | 12000 | 22 | 12.5 | 9 | 12000 | 8700 | 72.5% | 1.8 | 7100 | R-410A
212386867 | 1 | Yes | Yes | TURBRO | HRCU-A-CB-O | Mini-Splits(Non-Ducted) | GL12K230-O | GL12K230-I |  | 12000 | 23 | 13 | 9.5 | 12000 | 9100 | 75.83% | 1.8 | 7600 | R-410A
212388351 | 2.92 | Yes | No | DIRECT AIR | HRCU-A-C (Split System: Heat Pump with Remote Outdoor Unit with No Indoor Fan --Air Source) | Centrally-Ducted | DIRM-36MAGICPRO20-OU | DIRM-36MAGICPRO20-COIL |  | 35000 | 15.2 | 10 | 10 | 39000 | 32000 | 82.05% | 2 | 33000 | R-410A
212388353 | 2.5 | Yes | No | DIRECT AIR | HRCU-A-C (Split System: Heat Pump with Remote Outdoor Unit with No Indoor Fan --Air Source) | Centrally-Ducted | DIRM-30MAGICPRO20-OU | DIRM-36MAGICPRO20-COIL |  | 30000 | 15.5 | 10.5 | 9.7 | 33000 | 27000 | 81.82% | 1.85 | 22600 | R-410A
212390858 | 0.75 | No | Yes | ApooDr | HRCU-A-CB-O | Mini-Splits(Non-Ducted) | ATPRO23-09H1B | ATPRO23-09H1A |  | 9000 | 23 | 12.5 | 9 | 9500 | 7000 | 73.68% | 1.8 | 5900 | R-410A
212390859 | 1 | No | Yes | ApooDr | HRCU-A-CB-O | Mini-Splits(Non-Ducted) | ATPRO23-12H1B | ATPRO23-12H1A |  | 12000 | 22 | 12.5 | 9 | 12000 | 8700 | 72.5% | 1.8 | 7100 | R-410A
212390860 | 0.75 | No | Yes | ApooDr | HRCU-A-CB-O | Mini-Splits(Non-Ducted) | ATPRO23-09H220V1B | ATPRO23-09H220V1A |  | 9000 | 23.5 | 13 | 9.2 | 9500 | 7300 | 76.84% | 1.8 | 5900 | R-410A
212390861 | 1 | Yes | Yes | ApooDr | HRCU-A-CB-O | Mini-Splits(Non-Ducted) | ATPRO23-12H220V1B | ATPRO23-12H220V1A |  | 12000 | 23 | 13 | 9.5 | 12000 | 9100 | 75.83% | 1.8 | 7600 | R-410A
212390864 | 0.75 | No | Yes | ApooDr | HRCU-A-CB-O | Mini-Splits(Non-Ducted) | AES19-09H1B | AES19-09H1A |  | 9000 | 19 | 10 | 8.5 | 10000 | 7000 | 70% | 1.75 | 5800 | R-410A
212390865 | 1 | No | Yes | ApooDr | HRCU-A-CB-O | Mini-Splits(Non-Ducted) | AES19-12H1B | AES19-12H1A |  | 12000 | 19 | 10 | 8.5 | 12200 | 8600 | 70.49% | 1.8 | 7300 | R-410A
212390866 | 0.75 | No | Yes | ApooDr | HRCU-A-CB-O | Mini-Splits(Non-Ducted) | AES19-09H220V1B | AES19-09H220V1A |  | 9000 | 19 | 10 | 8.5 | 10000 | 7000 | 70% | 1.8 | 5400 | R-410A
212390867 | 1 | No | Yes | ApooDr | HRCU-A-CB-O | Mini-Splits(Non-Ducted) | AES19-12H220V1B | AES19-12H220V1A |  | 12000 | 19 | 10 | 8.5 | 12200 | 8600 | 70.49% | 1.8 | 6900 | R-410A
212390894 | 2 | Yes | No | TCL | HRCU-A-C (Split System: Heat Pump with Remote Outdoor Unit with No Indoor Fan --Air Source) | Centrally-Ducted | THH30HAI2NAF2U23 | 4TXCB003DS3 |  | 24000 | 15.2 | 10 | 8.1 | 24000 | 19500 | 81.25% | 1.75 | 19100 | R-410A
212390909 | 1.87 | Yes | No | DUCANE | HRCU-A-CB (Split System: Heat Pump with Remote Outdoor Unit-Air-Source) | Centrally-Ducted | 4HP18V36P | A(E,F)W304+TDR |  | 22400 | 15.2 | 11.7 | 8.1 | 22000 | 24000 | 109.1% | 2.71 | 20000 | R-410A
212391307 | 4.42 | Yes | Yes | TRANE | HRCU-A-CB (Split System: Heat Pump with Remote Outdoor Unit-Air-Source) | Centrally-Ducted | 4TWV7X60A1 | TAMXA0C60V51 |  | 53000 | 17 | 12 | 8.2 | 54000 | 39000 | 72.22% | 1.82 | 46500 | R-410A
212391372 | 4.42 | Yes | Yes | AMERICAN STANDARD | HRCU-A-CB (Split System: Heat Pump with Remote Outdoor Unit-Air-Source) | Centrally-Ducted | 4A6V7X60A1 | TAMXA0C60V51 |  | 53000 | 17 | 12 | 8.2 | 54000 | 39000 | 72.22% | 1.82 | 46500 | R-410A
212391373 | 1.98 | Yes | Yes | TRANE | HRCU-A-CB (Split System: Heat Pump with Remote Outdoor Unit-Air-Source) | Centrally-Ducted | 4TWV7X24A1 | TAMXB0B30V31 |  | 23800 | 17.1 | 12 | 8.5 | 18200 | 12900 | 70.88% | 1.9 | 17100 | R-410A
212391375 | 3.79 | No | Yes | TRANE | HRCU-A-CB (Split System: Heat Pump with Remote Outdoor Unit-Air-Source) | Centrally-Ducted | 4TWV7X48A1 | TAMXB0C48V41 |  | 45500 | 17.1 | 11.7 | 8.5 | 40000 | 28000 | 70% | 1.8 | 35600 | R-410A
212391376 | 3.79 | No | Yes | AMERICAN STANDARD | HRCU-A-CB (Split System: Heat Pump with Remote Outdoor Unit-Air-Source) | Centrally-Ducted | 4A6V7X48A1 | TAMXB0C48V41 |  | 45500 | 17.1 | 11.7 | 8.5 | 40000 | 28000 | 70% | 1.8 | 35600 | R-410A
212391377 | 4.42 | Yes | Yes | TRANE | HRCU-A-CB (Split System: Heat Pump with Remote Outdoor Unit-Air-Source) | Centrally-Ducted | 4TWV7X60A1 | TAMXB0C60V51 |  | 53000 | 17.1 | 12 | 8.2 | 52000 | 39500 | 75.96% | 1.77 | 49000 | R-410A
212391468 | 2.83 | Yes | Yes | TRANE | HRCU-A-CB (Split System: Heat Pump with Remote Outdoor Unit-Air-Source) | Centrally-Ducted | 4TWV7X36A1 | TAMXB0B30V31 |  | 34000 | 17.1 | 12 | 8.5 | 29000 | 20400 | 70.34% | 1.8 | 26200 | R-410A
212391558 | 4.5 | Yes | Yes | TRANE | HRCU-A-CB (Split System: Heat Pump with Remote Outdoor Unit-Air-Source) | Centrally-Ducted | 4TWV7X60A1 | 4PX*DU60BS3 | S8V2D120M5PCA | 54000 | 17.1 | 11.7 | 8.2 | 52000 | 39500 | 75.96% | 1.8 | 49500 | R-410A
212391559 | 4.5 | Yes | Yes | TRANE | HRCU-A-CB (Split System: Heat Pump with Remote Outdoor Unit-Air-Source) | Centrally-Ducted | 4TWV7X60A1 | 4PX*DU60BS3 | S8V2D120M5PDA | 54000 | 17.1 | 11.7 | 8.2 | 52000 | 39500 | 75.96% | 1.8 | 49500 | R-410A
212391562 | 4.5 | Yes | Yes | TRANE | HRCU-A-CB (Split System: Heat Pump with Remote Outdoor Unit-Air-Source) | Centrally-Ducted | 4TWV7X60A1 | 4TXCD010DS3 | S8V2D120M5PCA | 54000 | 17.1 | 11.7 | 8.2 | 52000 | 39500 | 75.96% | 1.8 | 49500 | R-410A
212391563 | 4.5 | Yes | Yes | TRANE | HRCU-A-CB (Split System: Heat Pump with Remote Outdoor Unit-Air-Source) | Centrally-Ducted | 4TWV7X60A1 | 4TXCD010DS3 | S8V2D120M5PDA | 54000 | 17.1 | 11.7 | 8.2 | 52000 | 39500 | 75.96% | 1.8 | 49500 | R-410A
212391564 | 1.98 | Yes | Yes | AMERICAN STANDARD | HRCU-A-CB (Split System: Heat Pump with Remote Outdoor Unit-Air-Source) | Centrally-Ducted | 4A6V7X24A1 | TAMXB0B30V31 |  | 23800 | 17.1 | 12 | 8.5 | 18200 | 12900 | 70.88% | 1.9 | 17100 | R-410A
212391565 | 4.42 | Yes | Yes | AMERICAN STANDARD | HRCU-A-CB (Split System: Heat Pump with Remote Outdoor Unit-Air-Source) | Centrally-Ducted | 4A6V7X60A1 | TAMXB0C60V51 |  | 53000 | 17.1 | 12 | 8.2 | 52000 | 39500 | 75.96% | 1.77 | 49000 | R-410A
212391566 | 2.83 | Yes | Yes | AMERICAN STANDARD | HRCU-A-CB (Split System: Heat Pump with Remote Outdoor Unit-Air-Source) | Centrally-Ducted | 4A6V7X36A1 | TAMXB0B30V31 |  | 34000 | 17.1 | 12 | 8.5 | 29000 | 20400 | 70.34% | 1.8 | 26200 | R-410A
212391571 | 4.5 | Yes | Yes | AMERICAN STANDARD | HRCU-A-CB (Split System: Heat Pump with Remote Outdoor Unit-Air-Source) | Centrally-Ducted | 4A6V7X60A1 | 4PX*DU60BS3 | S8V2D120M5PCA | 54000 | 17.1 | 11.7 | 8.2 | 52000 | 39500 | 75.96% | 1.8 | 49500 | R-410A
212391572 | 4.5 | Yes | Yes | AMERICAN STANDARD | HRCU-A-CB (Split System: Heat Pump with Remote Outdoor Unit-Air-Source) | Centrally-Ducted | 4A6V7X60A1 | 4PX*DU60BS3 | S8V2D120M5PDA | 54000 | 17.1 | 11.7 | 8.2 | 52000 | 39500 | 75.96% | 1.8 | 49500 | R-410A
212391575 | 4.5 | Yes | Yes | AMERICAN STANDARD | HRCU-A-CB (Split System: Heat Pump with Remote Outdoor Unit-Air-Source) | Centrally-Ducted | 4A6V7X60A1 | 4TXCD010DS3 | S8V2D120M5PCA | 54000 | 17.1 | 11.7 | 8.2 | 52000 | 39500 | 75.96% | 1.8 | 49500 | R-410A
212391576 | 4.5 | Yes | Yes | AMERICAN STANDARD | HRCU-A-CB (Split System: Heat Pump with Remote Outdoor Unit-Air-Source) | Centrally-Ducted | 4A6V7X60A1 | 4TXCD010DS3 | S8V2D120M5PDA | 54000 | 17.1 | 11.7 | 8.2 | 52000 | 39500 | 75.96% | 1.8 | 49500 | R-410A
212391589 | 1.98 | Yes | Yes | KEEPRITE | HRCU-A-CB (Split System: Heat Pump with Remote Outdoor Unit-Air-Source) | Centrally-Ducted | DLCURAH24ABK | H,GE31(1,2)24+TXV | *92ESN0601714A* | 23800 | 16 | 10 | 8.5 | 25200 | 23400 | 92.86% | 1.96 | 18400 | R-410A
212391590 | 1.98 | Yes | Yes | KEEPRITE | HRCU-A-CB (Split System: Heat Pump with Remote Outdoor Unit-Air-Source) | Centrally-Ducted | DLCURAH24ABK | H,GE31(1,2)30+TXV | *92ESN0601714A* | 23800 | 16 | 10 | 8.5 | 25200 | 23400 | 92.86% | 1.96 | 18400 | R-410A
212391591 | 1.98 | Yes | Yes | KEEPRITE | HRCU-A-CB (Split System: Heat Pump with Remote Outdoor Unit-Air-Source) | Centrally-Ducted | DLCURAH24ABK | H,GE31(1,2)24+TXV | *92ESN0801716A* | 23800 | 17 | 10 | 8.5 | 25200 | 23400 | 92.86% | 1.96 | 18400 | R-410A
212391592 | 1.98 | Yes | Yes | KEEPRITE | HRCU-A-CB (Split System: Heat Pump with Remote Outdoor Unit-Air-Source) | Centrally-Ducted | DLCURAH24ABK | H,GE31(1,2)30+TXV | *92ESN0801716A* | 23800 | 17 | 10 | 8.5 | 25200 | 23400 | 92.86% | 1.96 | 18400 | R-410A
212391593 | 2 | Yes | Yes | KEEPRITE | HRCU-A-CB (Split System: Heat Pump with Remote Outdoor Unit-Air-Source) | Centrally-Ducted | DLCURAH24ABK | H,GE32(1,2)36+TXV | *92ESN0801716A* | 24000 | 17 | 10 | 8.5 | 25200 | 23400 | 92.86% | 1.96 | 18400 | R-410A
212391594 | 1.95 | No | No | KEEPRITE | HRCU-A-CB (Split System: Heat Pump with Remote Outdoor Unit-Air-Source) | Centrally-Ducted | DLCURAH24ABK | H,GE30(1,2)24+TXV | *92ESN0801716A* | 23400 | 17 | 9.5 | 8.5 | 25200 | 23400 | 92.86% | 1.96 | 18400 | R-410A
212391624 | 1.92 | No | No | KEEPRITE | HRCU-A-CB (Split System: Heat Pump with Remote Outdoor Unit-Air-Source) | Centrally-Ducted | DLCURAH24ABK | H,GE22(1,2)24+TXV | *92ESN0601714A* | 23000 | 16 | 9.5 | 8.5 | 25200 | 23400 | 92.86% | 1.96 | 18400 | R-410A
212391625 | 1.92 | No | No | KEEPRITE | HRCU-A-CB (Split System: Heat Pump with Remote Outdoor Unit-Air-Source) | Centrally-Ducted | DLCURAH24ABK | H,GE22(1,2)24+TXV | *92ESN0801716A* | 23000 | 16 | 9.5 | 8.5 | 25200 | 23400 | 92.86% | 1.96 | 18400 | R-410A
212394298 | 1.92 | No | No | TOSOT | HRCU-A-CB (Split System: Heat Pump with Remote Outdoor Unit-Air-Source) | Centrally-Ducted | TU36-24WADU | TCAT24F/NAA | ML296UH070XV36B-* | 23000 | 15.5 | 11 | 8.5 | 24000 | 16800 | 70% | 1.75 | 16000 | R-410A
212394299 | 2.65 | No | No | TOSOT | HRCU-A-CB (Split System: Heat Pump with Remote Outdoor Unit-Air-Source) | Centrally-Ducted | TU36-24WADU | TCAT36F/NAA | ML296UH070XV36B-* | 31800 | 15.2 | 9 | 8.5 | 34000 | 23800 | 70% | 1.75 | 23600 | R-410A
212394301 | 1.92 | Yes | No | AC PRO.com | HRCU-A-C (Split System: Heat Pump with Remote Outdoor Unit with No Indoor Fan --Air Source) | Centrally-Ducted | AUD36W/A1-D(U) | ACAT24F/NAA |  | 23000 | 15.2 | 11 | 8.5 | 24000 | 21600 | 90% | 1.8 | 15000 | R-410A
212394302 | 2.67 | No | No | AC PRO.com | HRCU-A-C (Split System: Heat Pump with Remote Outdoor Unit with No Indoor Fan --Air Source) | Centrally-Ducted | AUD36W/A1-D(U) | ACAT36F/NAA |  | 32000 | 15.2 | 9.5 | 8.5 | 34000 | 24000 | 70.59% | 1.8 | 22000 | R-410A
212394303 | 3.92 | No | No | AC PRO.com | HRCU-A-C (Split System: Heat Pump with Remote Outdoor Unit with No Indoor Fan --Air Source) | Centrally-Ducted | AUD60W/A1-D(U) | ACAT48H/NAA |  | 47000 | 15.2 | 10 | 8.5 | 48000 | 33600 | 70% | 1.8 | 31200 | R-410A
212394304 | 4.21 | No | No | AC PRO.com | HRCU-A-C (Split System: Heat Pump with Remote Outdoor Unit with No Indoor Fan --Air Source) | Centrally-Ducted | AUD60W/A1-D(U) | ACAT60H/NAA |  | 50500 | 15.2 | 9.5 | 8.5 | 53000 | 37200 | 70.19% | 1.8 | 35200 | R-410A
212394306 | 2 | Yes | No | 1HVAC | HRCU-A-C (Split System: Heat Pump with Remote Outdoor Unit with No Indoor Fan --Air Source) | Centrally-Ducted | ACIQ-24-EHPB | ACIQ-24-ACL |  | 24000 | 15.7 | 10 | 9.8 | 25600 | 18500 | 72.27% | 2.2 | 22000 | R-410A
212394311 | 1.5 | Yes | Yes | 1HVAC | HRCU-A-C (Split System: Heat Pump with Remote Outdoor Unit with No Indoor Fan --Air Source) | Centrally-Ducted | ACIQ-18-HPB | ACIQ-18-ACL |  | 18000 | 16.1 | 11.7 | 9.5 | 19000 | 15000 | 78.95% | 2.2 | 14700 | R-410A
212394312 | 2 | Yes | Yes | 1HVAC | HRCU-A-C (Split System: Heat Pump with Remote Outdoor Unit with No Indoor Fan --Air Source) | Centrally-Ducted | ACIQ-24-HPB | ACIQ-24-ACL |  | 24000 | 16.5 | 10.7 | 9.5 | 25000 | 20000 | 80% | 1.95 | 21000 | R-410A
212394313 | 2.5 | Yes | No | 1HVAC | HRCU-A-C (Split System: Heat Pump with Remote Outdoor Unit with No Indoor Fan --Air Source) | Centrally-Ducted | ACIQ-30-HPB | ACIQ-30-ACL |  | 30000 | 15.5 | 10.5 | 9.7 | 33000 | 27000 | 81.82% | 1.85 | 22600 | R-410A
212394314 | 2.92 | Yes | No | 1HVAC | HRCU-A-C (Split System: Heat Pump with Remote Outdoor Unit with No Indoor Fan --Air Source) | Centrally-Ducted | ACIQ-36-HPB | ACIQ-36-ACL |  | 35000 | 15.2 | 10 | 10 | 39000 | 32000 | 82.05% | 2 | 33000 | R-410A
212394317 | 2 | Yes | No | ACIQ | HRCU-A-C (Split System: Heat Pump with Remote Outdoor Unit with No Indoor Fan --Air Source) | Centrally-Ducted | ACIQ-24-EHPB | ACIQ-24-ACL |  | 24000 | 15.7 | 10 | 9.8 | 25600 | 18500 | 72.27% | 2.2 | 22000 | R-410A
212394322 | 1.5 | Yes | Yes | ACIQ | HRCU-A-C (Split System: Heat Pump with Remote Outdoor Unit with No Indoor Fan --Air Source) | Centrally-Ducted | ACIQ-18-HPB | ACIQ-18-ACL |  | 18000 | 16.1 | 11.7 | 9.5 | 19000 | 15000 | 78.95% | 2.2 | 14700 | R-410A
212394323 | 2 | Yes | Yes | ACIQ | HRCU-A-C (Split System: Heat Pump with Remote Outdoor Unit with No Indoor Fan --Air Source) | Centrally-Ducted | ACIQ-24-HPB | ACIQ-24-ACL |  | 24000 | 16.5 | 10.7 | 9.5 | 25000 | 20000 | 80% | 1.95 | 21000 | R-410A
212394324 | 2.5 | Yes | No | ACIQ | HRCU-A-C (Split System: Heat Pump with Remote Outdoor Unit with No Indoor Fan --Air Source) | Centrally-Ducted | ACIQ-30-HPB | ACIQ-30-ACL |  | 30000 | 15.5 | 10.5 | 9.7 | 33000 | 27000 | 81.82% | 1.85 | 22600 | R-410A
212394325 | 2.92 | Yes | No | ACIQ | HRCU-A-C (Split System: Heat Pump with Remote Outdoor Unit with No Indoor Fan --Air Source) | Centrally-Ducted | ACIQ-36-HPB | ACIQ-36-ACL |  | 35000 | 15.2 | 10 | 10 | 39000 | 32000 | 82.05% | 2 | 33000 | R-410A
212394328 | 2 | Yes | No | DIYCOOL | HRCU-A-C (Split System: Heat Pump with Remote Outdoor Unit with No Indoor Fan --Air Source) | Centrally-Ducted | ACIQ-24-EHPB | ACIQ-24-ACL |  | 24000 | 15.7 | 10 | 9.8 | 25600 | 18500 | 72.27% | 2.2 | 22000 | R-410A
212394333 | 1.5 | Yes | Yes | DIYCOOL | HRCU-A-C (Split System: Heat Pump with Remote Outdoor Unit with No Indoor Fan --Air Source) | Centrally-Ducted | ACIQ-18-HPB | ACIQ-18-ACL |  | 18000 | 16.1 | 11.7 | 9.5 | 19000 | 15000 | 78.95% | 2.2 | 14700 | R-410A
212394334 | 2 | Yes | Yes | DIYCOOL | HRCU-A-C (Split System: Heat Pump with Remote Outdoor Unit with No Indoor Fan --Air Source) | Centrally-Ducted | ACIQ-24-HPB | ACIQ-24-ACL |  | 24000 | 16.5 | 10.7 | 9.5 | 25000 | 20000 | 80% | 1.95 | 21000 | R-410A
212394335 | 2.5 | Yes | No | DIYCOOL | HRCU-A-C (Split System: Heat Pump with Remote Outdoor Unit with No Indoor Fan --Air Source) | Centrally-Ducted | ACIQ-30-HPB | ACIQ-30-ACL |  | 30000 | 15.5 | 10.5 | 9.7 | 33000 | 27000 | 81.82% | 1.85 | 22600 | R-410A
212394336 | 2.92 | Yes | No | DIYCOOL | HRCU-A-C (Split System: Heat Pump with Remote Outdoor Unit with No Indoor Fan --Air Source) | Centrally-Ducted | ACIQ-36-HPB | ACIQ-36-ACL |  | 35000 | 15.2 | 10 | 10 | 39000 | 32000 | 82.05% | 2 | 33000 | R-410A
212394339 | 2 | Yes | No | PolarWave | HRCU-A-C (Split System: Heat Pump with Remote Outdoor Unit with No Indoor Fan --Air Source) | Centrally-Ducted | ACIQ-24-EHPB | ACIQ-24-ACL |  | 24000 | 15.7 | 10 | 9.8 | 25600 | 18500 | 72.27% | 2.2 | 22000 | R-410A
212394344 | 1.5 | Yes | Yes | PolarWave | HRCU-A-C (Split System: Heat Pump with Remote Outdoor Unit with No Indoor Fan --Air Source) | Centrally-Ducted | ACIQ-18-HPB | ACIQ-18-ACL |  | 18000 | 16.1 | 11.7 | 9.5 | 19000 | 15000 | 78.95% | 2.2 | 14700 | R-410A
212394345 | 2 | Yes | Yes | PolarWave | HRCU-A-C (Split System: Heat Pump with Remote Outdoor Unit with No Indoor Fan --Air Source) | Centrally-Ducted | ACIQ-24-HPB | ACIQ-24-ACL |  | 24000 | 16.5 | 10.7 | 9.5 | 25000 | 20000 | 80% | 1.95 | 21000 | R-410A
212394346 | 2.5 | Yes | No | PolarWave | HRCU-A-C (Split System: Heat Pump with Remote Outdoor Unit with No Indoor Fan --Air Source) | Centrally-Ducted | ACIQ-30-HPB | ACIQ-30-ACL |  | 30000 | 15.5 | 10.5 | 9.7 | 33000 | 27000 | 81.82% | 1.85 | 22600 | R-410A
212394347 | 2.92 | Yes | No | PolarWave | HRCU-A-C (Split System: Heat Pump with Remote Outdoor Unit with No Indoor Fan --Air Source) | Centrally-Ducted | ACIQ-36-HPB | ACIQ-36-ACL |  | 35000 | 15.2 | 10 | 10 | 39000 | 32000 | 82.05% | 2 | 33000 | R-410A
212394350 | 2 | Yes | No | STEALTH | HRCU-A-C (Split System: Heat Pump with Remote Outdoor Unit with No Indoor Fan --Air Source) | Centrally-Ducted | ACIQ-24-EHPB | ACIQ-24-ACL |  | 24000 | 15.7 | 10 | 9.8 | 25600 | 18500 | 72.27% | 2.2 | 22000 | R-410A
212394355 | 1.5 | Yes | Yes | STEALTH | HRCU-A-C (Split System: Heat Pump with Remote Outdoor Unit with No Indoor Fan --Air Source) | Centrally-Ducted | ACIQ-18-HPB | ACIQ-18-ACL |  | 18000 | 16.1 | 11.7 | 9.5 | 19000 | 15000 | 78.95% | 2.2 | 14700 | R-410A
212394356 | 2 | Yes | Yes | STEALTH | HRCU-A-C (Split System: Heat Pump with Remote Outdoor Unit with No Indoor Fan --Air Source) | Centrally-Ducted | ACIQ-24-HPB | ACIQ-24-ACL |  | 24000 | 16.5 | 10.7 | 9.5 | 25000 | 20000 | 80% | 1.95 | 21000 | R-410A
212394357 | 2.5 | Yes | No | STEALTH | HRCU-A-C (Split System: Heat Pump with Remote Outdoor Unit with No Indoor Fan --Air Source) | Centrally-Ducted | ACIQ-30-HPB | ACIQ-30-ACL |  | 30000 | 15.5 | 10.5 | 9.7 | 33000 | 27000 | 81.82% | 1.85 | 22600 | R-410A
212394358 | 2.92 | Yes | No | STEALTH | HRCU-A-C (Split System: Heat Pump with Remote Outdoor Unit with No Indoor Fan --Air Source) | Centrally-Ducted | ACIQ-36-HPB | ACIQ-36-ACL |  | 35000 | 15.2 | 10 | 10 | 39000 | 32000 | 82.05% | 2 | 33000 | R-410A
212394360 | 1 | No | No | GREE | HRCU-A-CB-O | Mini-Splits(Non-Ducted) | GWH12ATCXB-D3DNA1C/O | GWH12AWCXB-D3DN***/I |  | 12000 | 17.5 | 8.7 | 8.5 | 12000 | 8500 | 70.83% | 1.8 | 6800 | R-410A
212394364 | 0.76 | No | Yes | GREE | HRCU-A-CB-O | Mini-Splits(Non-Ducted) | GWH09ATCXB-D3DNA1A/O | GWH09AWCXB-D3DN***/I |  | 9100 | 19.5 | 11.3 | 8.8 | 10000 | 7400 | 74% | 1.81 | 6000 | R-410A
212394367 | 2 | Yes | No | RUNTRU | HRCU-A-C (Split System: Heat Pump with Remote Outdoor Unit with No Indoor Fan --Air Source) | Centrally-Ducted | E4HL5030A1000A | 4TXCB003DS3 |  | 24000 | 15.2 | 10 | 8.1 | 24000 | 19500 | 81.25% | 1.75 | 19100 | R-410A
212394375 | 2 | Yes | No | AMERISTAR | HRCU-A-C (Split System: Heat Pump with Remote Outdoor Unit with No Indoor Fan --Air Source) | Centrally-Ducted | E4HL5030A1000A | 4TXCB003DS3 |  | 24000 | 15.2 | 10 | 8.1 | 24000 | 19500 | 81.25% | 1.75 | 19100 | R-410A
212394422 | 1.98 | No | Yes | LENNOX | HRCU-A-CB (Split System: Heat Pump with Remote Outdoor Unit-Air-Source) | Centrally-Ducted | EL22XPV-024-230A** | L*18/36V9 | SL297UH040NV36B* | 23800 | 21 | 13.5 | 8.5 | 22000 | 15400 | 70% | 1.92 | 13700 | R-410A
212394423 | 1.98 | No | Yes | LENNOX | HRCU-A-CB (Split System: Heat Pump with Remote Outdoor Unit-Air-Source) | Centrally-Ducted | EL22XPV-024-230A** | LH29/36X9 | SL297UH040NV36B* | 23800 | 21 | 13.5 | 8.5 | 22000 | 15400 | 70% | 1.92 | 13700 | R-410A
212394459 | 1.92 | Yes | Yes | LENNOX | HRCU-A-CB (Split System: Heat Pump with Remote Outdoor Unit-Air-Source) | Centrally-Ducted | EL22XPV-024-230A** | LEM25943G |  | 23000 | 21 | 13 | 8.55 | 20600 | 15700 | 76.21% | 2.24 | 13200 | R-410A
212394481 | 2.47 | No | No | DAY & NIGHT | HRCU-A-CB (Split System: Heat Pump with Remote Outdoor Unit-Air-Source) | Centrally-Ducted | DLCURAH30ABK | H,GE9J936 | *96VTN0802120A* | 29600 | 15.2 | 9 | 8.1 | 32000 | 27000 | 84.38% | 1.78 | 22200 | R-410A
212394483 | 2.68 | No | No | COLEMAN | HRCU-A-CB (Split System: Heat Pump with Remote Outdoor Unit-Air-Source) | Centrally-Ducted | HMH72B341 | H,YE33936 | TM9E040A10MP12 | 32200 | 17 | 9.5 | 8.5 | 32400 | 23000 | 70.99% | 1.98 | 24800 | R-410A
212394484 | 2.68 | No | No | COLEMAN | HRCU-A-CB (Split System: Heat Pump with Remote Outdoor Unit-Air-Source) | Centrally-Ducted | HMH72B341 | H,YE34936 | TM9E040A10MP12 | 32200 | 17 | 9.5 | 8.5 | 32400 | 23000 | 70.99% | 1.98 | 24800 | R-410A
212394485 | 2.68 | No | No | COLEMAN | HRCU-A-CB (Split System: Heat Pump with Remote Outdoor Unit-Air-Source) | Centrally-Ducted | HMH72B341 | H,YE35936 | TM9E040A10MP12 | 32200 | 17 | 9.5 | 8.5 | 32400 | 23000 | 70.99% | 1.98 | 24800 | R-410A
212394486 | 2.7 | No | No | COLEMAN | HRCU-A-CB (Split System: Heat Pump with Remote Outdoor Unit-Air-Source) | Centrally-Ducted | HMH72B341 | H,YE33936 | TM9E060A10MP12 | 32400 | 17 | 9.5 | 8.5 | 32400 | 23200 | 71.6% | 2 | 25200 | R-410A
212394487 | 2.7 | No | No | COLEMAN | HRCU-A-CB (Split System: Heat Pump with Remote Outdoor Unit-Air-Source) | Centrally-Ducted | HMH72B341 | H,YE34936 | TM9E060A10MP12 | 32400 | 17 | 9.5 | 8.5 | 32400 | 23200 | 71.6% | 2 | 25200 | R-410A
212394488 | 2.8 | No | No | COLEMAN | HRCU-A-CB (Split System: Heat Pump with Remote Outdoor Unit-Air-Source) | Centrally-Ducted | HMH72B341 | H,YE35936 | TM9E060A10MP12 | 33600 | 17 | 9.5 | 8.5 | 32200 | 23400 | 72.67% | 2.02 | 24400 | R-410A
212394489 | 2.72 | No | No | COLEMAN | HRCU-A-CB (Split System: Heat Pump with Remote Outdoor Unit-Air-Source) | Centrally-Ducted | HMH72B341 | H,YE32936 | TM9E060B12MP12 | 32600 | 17 | 9.5 | 8.5 | 32400 | 23200 | 71.6% | 2 | 25400 | R-410A
212394490 | 2.72 | No | No | COLEMAN | HRCU-A-CB (Split System: Heat Pump with Remote Outdoor Unit-Air-Source) | Centrally-Ducted | HMH72B341 | H,YE33936 | TM9E060B12MP12 | 32600 | 17 | 9.5 | 8.5 | 32400 | 23200 | 71.6% | 2 | 25400 | R-410A
212394491 | 2.72 | No | No | COLEMAN | HRCU-A-CB (Split System: Heat Pump with Remote Outdoor Unit-Air-Source) | Centrally-Ducted | HMH72B341 | H,YE34936 | TM9E060B12MP12 | 32600 | 17 | 9.5 | 8.5 | 32400 | 23200 | 71.6% | 2 | 25400 | R-410A
212394492 | 2.83 | No | No | COLEMAN | HRCU-A-CB (Split System: Heat Pump with Remote Outdoor Unit-Air-Source) | Centrally-Ducted | HMH72B341 | H,YE35936 | TM9E060B12MP12 | 34000 | 17 | 9.5 | 8.5 | 32400 | 23800 | 73.46% | 2.04 | 24800 | R-410A
212394493 | 2.73 | No | No | COLEMAN | HRCU-A-CB (Split System: Heat Pump with Remote Outdoor Unit-Air-Source) | Centrally-Ducted | HMH72B341 | H,YE32936 | TM9E080B12MP12 | 32800 | 17 | 9.5 | 8.5 | 32400 | 23000 | 70.99% | 2.02 | 25400 | R-410A
212394494 | 2.73 | No | No | COLEMAN | HRCU-A-CB (Split System: Heat Pump with Remote Outdoor Unit-Air-Source) | Centrally-Ducted | HMH72B341 | H,YE33936 | TM9E080B12MP12 | 32800 | 17 | 9.5 | 8.5 | 32400 | 23000 | 70.99% | 2.02 | 25400 | R-410A
212394495 | 2.73 | No | No | COLEMAN | HRCU-A-CB (Split System: Heat Pump with Remote Outdoor Unit-Air-Source) | Centrally-Ducted | HMH72B341 | H,YE34936 | TM9E080B12MP12 | 32800 | 17 | 9.5 | 8.5 | 32400 | 23000 | 70.99% | 2.02 | 25400 | R-410A
212394496 | 2.83 | Yes | Yes | COLEMAN | HRCU-A-CB (Split System: Heat Pump with Remote Outdoor Unit-Air-Source) | Centrally-Ducted | HMH72B341 | H,YE35936 | TM9E080B12MP12 | 34000 | 17 | 10 | 8.5 | 32200 | 23600 | 73.29% | 2.06 | 24400 | R-410A
212394497 | 2.75 | Yes | Yes | COLEMAN | HRCU-A-CB (Split System: Heat Pump with Remote Outdoor Unit-Air-Source) | Centrally-Ducted | HMH72B341 | H,YE32936 | TM9E080C16MP12 | 33000 | 18 | 10 | 8.5 | 32400 | 22800 | 70.37% | 2.04 | 25200 | R-410A
212394498 | 2.75 | Yes | Yes | COLEMAN | HRCU-A-CB (Split System: Heat Pump with Remote Outdoor Unit-Air-Source) | Centrally-Ducted | HMH72B341 | H,YE33936 | TM9E080C16MP12 | 33000 | 18 | 10 | 8.5 | 32400 | 22800 | 70.37% | 2.04 | 25200 | R-410A
212394499 | 2.75 | Yes | Yes | COLEMAN | HRCU-A-CB (Split System: Heat Pump with Remote Outdoor Unit-Air-Source) | Centrally-Ducted | HMH72B341 | H,YE34936 | TM9E080C16MP12 | 33000 | 18 | 10 | 8.5 | 32400 | 22800 | 70.37% | 2.04 | 25200 | R-410A
212394500 | 2.83 | Yes | Yes | COLEMAN | HRCU-A-CB (Split System: Heat Pump with Remote Outdoor Unit-Air-Source) | Centrally-Ducted | HMH72B341 | H,YE35936 | TM9E080C16MP12 | 34000 | 18 | 10 | 8.5 | 32000 | 23400 | 73.12% | 2.08 | 24200 | R-410A
212394501 | 2.75 | Yes | Yes | COLEMAN | HRCU-A-CB (Split System: Heat Pump with Remote Outdoor Unit-Air-Source) | Centrally-Ducted | HMH72B341 | H,YE32936 | TM9E100C16MP12 | 33000 | 17 | 10 | 8.5 | 32400 | 22800 | 70.37% | 2.04 | 25200 | R-410A
212394502 | 2.75 | Yes | Yes | COLEMAN | HRCU-A-CB (Split System: Heat Pump with Remote Outdoor Unit-Air-Source) | Centrally-Ducted | HMH72B341 | H,YE33936 | TM9E100C16MP12 | 33000 | 17 | 10 | 8.5 | 32400 | 22800 | 70.37% | 2.04 | 25200 | R-410A
212394503 | 2.75 | Yes | Yes | COLEMAN | HRCU-A-CB (Split System: Heat Pump with Remote Outdoor Unit-Air-Source) | Centrally-Ducted | HMH72B341 | H,YE34936 | TM9E100C16MP12 | 33000 | 17 | 10 | 8.5 | 32400 | 22800 | 70.37% | 2.04 | 25200 | R-410A
212394504 | 2.83 | Yes | Yes | COLEMAN | HRCU-A-CB (Split System: Heat Pump with Remote Outdoor Unit-Air-Source) | Centrally-Ducted | HMH72B341 | H,YE35936 | TM9E100C16MP12 | 34000 | 18 | 10 | 8.5 | 32000 | 23400 | 73.12% | 2.08 | 24200 | R-410A
212394505 | 2.83 | Yes | No | COLEMAN | HRCU-A-CB (Split System: Heat Pump with Remote Outdoor Unit-Air-Source) | Centrally-Ducted | HMH72B341 | H,YE35936 | TM9E100C20MP12 | 34000 | 15.2 | 10 | 8.5 | 31600 | 23200 | 73.42% | 2.06 | 24000 | R-410A
212394506 | 2.67 | No | No | COLEMAN | HRCU-A-CB (Split System: Heat Pump with Remote Outdoor Unit-Air-Source) | Centrally-Ducted | HMH72B341 | H,YE33936 | TM9V040A10MP12 | 32000 | 16 | 9.5 | 8.5 | 32400 | 23000 | 70.99% | 2 | 24800 | R-410A
212394507 | 2.67 | No | No | COLEMAN | HRCU-A-CB (Split System: Heat Pump with Remote Outdoor Unit-Air-Source) | Centrally-Ducted | HMH72B341 | H,YE34936 | TM9V040A10MP12 | 32000 | 16 | 9.5 | 8.5 | 32400 | 23000 | 70.99% | 2 | 24800 | R-410A
212394508 | 2.77 | No | No | COLEMAN | HRCU-A-CB (Split System: Heat Pump with Remote Outdoor Unit-Air-Source) | Centrally-Ducted | HMH72B341 | H,YE35936 | TM9V040A10MP12 | 33200 | 17 | 9.5 | 8.5 | 31600 | 23000 | 72.78% | 2 | 24200 | R-410A
212394509 | 2.72 | No | No | COLEMAN | HRCU-A-CB (Split System: Heat Pump with Remote Outdoor Unit-Air-Source) | Centrally-Ducted | HMH72B341 | H,YE32936 | TM9V060B12MP12 | 32600 | 17 | 9.5 | 8.5 | 32400 | 23200 | 71.6% | 2 | 25400 | R-410A
212394510 | 2.72 | No | No | COLEMAN | HRCU-A-CB (Split System: Heat Pump with Remote Outdoor Unit-Air-Source) | Centrally-Ducted | HMH72B341 | H,YE33936 | TM9V060B12MP12 | 32600 | 17 | 9.5 | 8.5 | 32400 | 23200 | 71.6% | 2.02 | 25400 | R-410A
212394511 | 2.72 | No | No | COLEMAN | HRCU-A-CB (Split System: Heat Pump with Remote Outdoor Unit-Air-Source) | Centrally-Ducted | HMH72B341 | H,YE34936 | TM9V060B12MP12 | 32600 | 17 | 9.5 | 8.5 | 32400 | 23200 | 71.6% | 2 | 25400 | R-410A
212394512 | 2.83 | No | No | COLEMAN | HRCU-A-CB (Split System: Heat Pump with Remote Outdoor Unit-Air-Source) | Centrally-Ducted | HMH72B341 | H,YE35936 | TM9V060B12MP12 | 34000 | 17 | 9.5 | 8.5 | 32400 | 23800 | 73.46% | 2.06 | 24600 | R-410A
212394513 | 2.73 | No | No | COLEMAN | HRCU-A-CB (Split System: Heat Pump with Remote Outdoor Unit-Air-Source) | Centrally-Ducted | HMH72B341 | H,YE32936 | TM9V080B12MP12 | 32800 | 17 | 9.5 | 8.5 | 32400 | 23200 | 71.6% | 2.02 | 25600 | R-410A
212394514 | 2.73 | No | No | COLEMAN | HRCU-A-CB (Split System: Heat Pump with Remote Outdoor Unit-Air-Source) | Centrally-Ducted | HMH72B341 | H,YE33936 | TM9V080B12MP12 | 32800 | 17 | 9.5 | 8.5 | 32400 | 23200 | 71.6% | 2.02 | 25600 | R-410A
212394515 | 2.73 | No | No | COLEMAN | HRCU-A-CB (Split System: Heat Pump with Remote Outdoor Unit-Air-Source) | Centrally-Ducted | HMH72B341 | H,YE34936 | TM9V080B12MP12 | 32800 | 17 | 9.5 | 8.5 | 32400 | 23200 | 71.6% | 2.02 | 25600 | R-410A
212394516 | 2.83 | No | No | COLEMAN | HRCU-A-CB (Split System: Heat Pump with Remote Outdoor Unit-Air-Source) | Centrally-Ducted | HMH72B341 | H,YE35936 | TM9V080B12MP12 | 34000 | 17 | 9.5 | 8.5 | 32400 | 24000 | 74.07% | 2.06 | 24800 | R-410A
212394517 | 2.73 | No | No | COLEMAN | HRCU-A-CB (Split System: Heat Pump with Remote Outdoor Unit-Air-Source) | Centrally-Ducted | HMH72B341 | H,YE32936 | TM9V080C16MP12 | 32800 | 17 | 9.5 | 8.5 | 32400 | 23000 | 70.99% | 2.04 | 25200 | R-410A
212394518 | 2.73 | No | No | COLEMAN | HRCU-A-CB (Split System: Heat Pump with Remote Outdoor Unit-Air-Source) | Centrally-Ducted | HMH72B341 | H,YE33936 | TM9V080C16MP12 | 32800 | 17 | 9.5 | 8.5 | 32400 | 23000 | 70.99% | 2.04 | 25200 | R-410A
212394519 | 2.73 | No | No | COLEMAN | HRCU-A-CB (Split System: Heat Pump with Remote Outdoor Unit-Air-Source) | Centrally-Ducted | HMH72B341 | H,YE34936 | TM9V080C16MP12 | 32800 | 17 | 9.5 | 8.5 | 32400 | 23000 | 70.99% | 2.04 | 25200 | R-410A
212394520 | 2.83 | Yes | Yes | COLEMAN | HRCU-A-CB (Split System: Heat Pump with Remote Outdoor Unit-Air-Source) | Centrally-Ducted | HMH72B341 | H,YE35936 | TM9V080C16MP12 | 34000 | 17 | 10 | 8.5 | 32200 | 23400 | 72.67% | 2.08 | 24400 | R-410A
212394521 | 2.77 | Yes | Yes | COLEMAN | HRCU-A-CB (Split System: Heat Pump with Remote Outdoor Unit-Air-Source) | Centrally-Ducted | HMH72B341 | H,YE32936 | TM9V100C16MP12 | 33200 | 17 | 10 | 8.5 | 32400 | 22800 | 70.37% | 2.06 | 25400 | R-410A
212394522 | 2.77 | Yes | Yes | COLEMAN | HRCU-A-CB (Split System: Heat Pump with Remote Outdoor Unit-Air-Source) | Centrally-Ducted | HMH72B341 | H,YE33936 | TM9V100C16MP12 | 33200 | 17 | 10 | 8.5 | 32400 | 22800 | 70.37% | 2.06 | 25400 | R-410A
212394523 | 2.77 | Yes | Yes | COLEMAN | HRCU-A-CB (Split System: Heat Pump with Remote Outdoor Unit-Air-Source) | Centrally-Ducted | HMH72B341 | H,YE34936 | TM9V100C16MP12 | 33200 | 17 | 10 | 8.5 | 32400 | 22800 | 70.37% | 2.06 | 25400 | R-410A
212394524 | 2.83 | Yes | Yes | COLEMAN | HRCU-A-CB (Split System: Heat Pump with Remote Outdoor Unit-Air-Source) | Centrally-Ducted | HMH72B341 | H,YE35936 | TM9V100C16MP12 | 34000 | 17 | 10 | 8.5 | 32400 | 23600 | 72.84% | 2.1 | 24400 | R-410A
212394525 | 2.78 | No | No | COLEMAN | HRCU-A-CB (Split System: Heat Pump with Remote Outdoor Unit-Air-Source) | Centrally-Ducted | HMH72B341 | H,YE33936 | TM9V100C20MP12 | 33400 | 17 | 9.5 | 8.5 | 32400 | 23200 | 71.6% | 2.06 | 26000 | R-410A
212394526 | 2.78 | No | No | COLEMAN | HRCU-A-CB (Split System: Heat Pump with Remote Outdoor Unit-Air-Source) | Centrally-Ducted | HMH72B341 | H,YE34936 | TM9V100C20MP12 | 33400 | 17 | 9.5 | 8.5 | 32400 | 23200 | 71.6% | 2.06 | 26000 | R-410A
212394527 | 2.83 | No | No | COLEMAN | HRCU-A-CB (Split System: Heat Pump with Remote Outdoor Unit-Air-Source) | Centrally-Ducted | HMH72B341 | H,YE35936 | TM9V100C20MP12 | 34000 | 17 | 9.5 | 8.5 | 32400 | 24400 | 75.31% | 2.12 | 25000 | R-410A
212394528 | 2.72 | No | No | COLEMAN | HRCU-A-CB (Split System: Heat Pump with Remote Outdoor Unit-Air-Source) | Centrally-Ducted | HMH72B341 | H,YE32936 | TM9Y060B12MP11 | 32600 | 17 | 9.5 | 8.5 | 32400 | 23400 | 72.22% | 2 | 25600 | R-410A
212394529 | 2.72 | No | No | COLEMAN | HRCU-A-CB (Split System: Heat Pump with Remote Outdoor Unit-Air-Source) | Centrally-Ducted | HMH72B341 | H,YE33936 | TM9Y060B12MP11 | 32600 | 17 | 9.5 | 8.5 | 32400 | 23400 | 72.22% | 2 | 25600 | R-410A
212394530 | 2.72 | No | No | COLEMAN | HRCU-A-CB (Split System: Heat Pump with Remote Outdoor Unit-Air-Source) | Centrally-Ducted | HMH72B341 | H,YE34936 | TM9Y060B12MP11 | 32600 | 17 | 9.5 | 8.5 | 32400 | 23400 | 72.22% | 2 | 25600 | R-410A
212394531 | 2.83 | No | No | COLEMAN | HRCU-A-CB (Split System: Heat Pump with Remote Outdoor Unit-Air-Source) | Centrally-Ducted | HMH72B341 | H,YE35936 | TM9Y060B12MP11 | 34000 | 17 | 9.5 | 8.5 | 32400 | 23800 | 73.46% | 2.04 | 24600 | R-410A
212394532 | 2.73 | No | No | COLEMAN | HRCU-A-CB (Split System: Heat Pump with Remote Outdoor Unit-Air-Source) | Centrally-Ducted | HMH72B341 | H,YE32936 | TM9Y080B12MP11 | 32800 | 17 | 9.5 | 8.5 | 32400 | 23400 | 72.22% | 2.02 | 25800 | R-410A
212394533 | 2.73 | No | No | COLEMAN | HRCU-A-CB (Split System: Heat Pump with Remote Outdoor Unit-Air-Source) | Centrally-Ducted | HMH72B341 | H,YE33936 | TM9Y080B12MP11 | 32800 | 17 | 9.5 | 8.5 | 32400 | 23400 | 72.22% | 2.02 | 25800 | R-410A
212394534 | 2.73 | No | No | COLEMAN | HRCU-A-CB (Split System: Heat Pump with Remote Outdoor Unit-Air-Source) | Centrally-Ducted | HMH72B341 | H,YE34936 | TM9Y080B12MP11 | 32800 | 17 | 9.5 | 8.5 | 32400 | 23400 | 72.22% | 2.02 | 25800 | R-410A
212394535 | 2.83 | No | No | COLEMAN | HRCU-A-CB (Split System: Heat Pump with Remote Outdoor Unit-Air-Source) | Centrally-Ducted | HMH72B341 | H,YE35936 | TM9Y080B12MP11 | 34000 | 18 | 9.5 | 8.5 | 32400 | 24000 | 74.07% | 2.06 | 24800 | R-410A
212394536 | 2.77 | No | No | COLEMAN | HRCU-A-CB (Split System: Heat Pump with Remote Outdoor Unit-Air-Source) | Centrally-Ducted | HMH72B341 | H,YE33936 | TM9Y080C16MP11 | 33200 | 18 | 9.5 | 8.5 | 32400 | 23200 | 71.6% | 2.04 | 25800 | R-410A
212394537 | 2.77 | No | No | COLEMAN | HRCU-A-CB (Split System: Heat Pump with Remote Outdoor Unit-Air-Source) | Centrally-Ducted | HMH72B341 | H,YE34936 | TM9Y080C16MP11 | 33200 | 18 | 9.5 | 8.5 | 32400 | 23200 | 71.6% | 2.04 | 25800 | R-410A
212394538 | 2.83 | No | No | COLEMAN | HRCU-A-CB (Split System: Heat Pump with Remote Outdoor Unit-Air-Source) | Centrally-Ducted | HMH72B341 | H,YE35936 | TM9Y080C16MP11 | 34000 | 18 | 9.5 | 8.5 | 32400 | 24000 | 74.07% | 2.08 | 24800 | R-410A
212394539 | 2.73 | Yes | Yes | COLEMAN | HRCU-A-CB (Split System: Heat Pump with Remote Outdoor Unit-Air-Source) | Centrally-Ducted | HMH72B341 | H,YE33936 | TM9Y100C16MP11 | 32800 | 18 | 10 | 8.5 | 32400 | 23000 | 70.99% | 2.04 | 25000 | R-410A
212394540 | 2.73 | Yes | Yes | COLEMAN | HRCU-A-CB (Split System: Heat Pump with Remote Outdoor Unit-Air-Source) | Centrally-Ducted | HMH72B341 | H,YE34936 | TM9Y100C16MP11 | 32800 | 18 | 10 | 8.5 | 32400 | 23000 | 70.99% | 2.04 | 25000 | R-410A
212394541 | 2.73 | Yes | Yes | COLEMAN | HRCU-A-CB (Split System: Heat Pump with Remote Outdoor Unit-Air-Source) | Centrally-Ducted | HMH72B341 | H,YE35936 | TM9Y100C16MP11 | 32800 | 18 | 10 | 8.5 | 32400 | 23000 | 70.99% | 2.04 | 25000 | R-410A
212394542 | 2.68 | No | No | YORK | HRCU-A-CB (Split System: Heat Pump with Remote Outdoor Unit-Air-Source) | Centrally-Ducted | HMH72B341 | H,YE33936 | TM9E040A10MP12 | 32200 | 17 | 9.5 | 8.5 | 32400 | 23000 | 70.99% | 1.98 | 24800 | R-410A
212394543 | 2.68 | No | No | YORK | HRCU-A-CB (Split System: Heat Pump with Remote Outdoor Unit-Air-Source) | Centrally-Ducted | HMH72B341 | H,YE34936 | TM9E040A10MP12 | 32200 | 17 | 9.5 | 8.5 | 32400 | 23000 | 70.99% | 1.98 | 24800 | R-410A
212394544 | 2.68 | No | No | YORK | HRCU-A-CB (Split System: Heat Pump with Remote Outdoor Unit-Air-Source) | Centrally-Ducted | HMH72B341 | H,YE35936 | TM9E040A10MP12 | 32200 | 17 | 9.5 | 8.5 | 32400 | 23000 | 70.99% | 1.98 | 24800 | R-410A
212394545 | 2.7 | No | No | YORK | HRCU-A-CB (Split System: Heat Pump with Remote Outdoor Unit-Air-Source) | Centrally-Ducted | HMH72B341 | H,YE33936 | TM9E060A10MP12 | 32400 | 17 | 9.5 | 8.5 | 32400 | 23200 | 71.6% | 2 | 25200 | R-410A
212394546 | 2.7 | No | No | YORK | HRCU-A-CB (Split System: Heat Pump with Remote Outdoor Unit-Air-Source) | Centrally-Ducted | HMH72B341 | H,YE34936 | TM9E060A10MP12 | 32400 | 17 | 9.5 | 8.5 | 32400 | 23200 | 71.6% | 2 | 25200 | R-410A
212394547 | 2.8 | No | No | YORK | HRCU-A-CB (Split System: Heat Pump with Remote Outdoor Unit-Air-Source) | Centrally-Ducted | HMH72B341 | H,YE35936 | TM9E060A10MP12 | 33600 | 17 | 9.5 | 8.5 | 32200 | 23400 | 72.67% | 2.02 | 24400 | R-410A
212394548 | 2.72 | No | No | YORK | HRCU-A-CB (Split System: Heat Pump with Remote Outdoor Unit-Air-Source) | Centrally-Ducted | HMH72B341 | H,YE32936 | TM9E060B12MP12 | 32600 | 17 | 9.5 | 8.5 | 32400 | 23200 | 71.6% | 2 | 25400 | R-410A
212394549 | 2.72 | No | No | YORK | HRCU-A-CB (Split System: Heat Pump with Remote Outdoor Unit-Air-Source) | Centrally-Ducted | HMH72B341 | H,YE33936 | TM9E060B12MP12 | 32600 | 17 | 9.5 | 8.5 | 32400 | 23200 | 71.6% | 2 | 25400 | R-410A
212394550 | 2.72 | No | No | YORK | HRCU-A-CB (Split System: Heat Pump with Remote Outdoor Unit-Air-Source) | Centrally-Ducted | HMH72B341 | H,YE34936 | TM9E060B12MP12 | 32600 | 17 | 9.5 | 8.5 | 32400 | 23200 | 71.6% | 2 | 25400 | R-410A
212394551 | 2.83 | No | No | YORK | HRCU-A-CB (Split System: Heat Pump with Remote Outdoor Unit-Air-Source) | Centrally-Ducted | HMH72B341 | H,YE35936 | TM9E060B12MP12 | 34000 | 17 | 9.5 | 8.5 | 32400 | 23800 | 73.46% | 2.04 | 24800 | R-410A
212394552 | 2.73 | No | No | YORK | HRCU-A-CB (Split System: Heat Pump with Remote Outdoor Unit-Air-Source) | Centrally-Ducted | HMH72B341 | H,YE32936 | TM9E080B12MP12 | 32800 | 17 | 9.5 | 8.5 | 32400 | 23000 | 70.99% | 2.02 | 25400 | R-410A
212394553 | 2.73 | No | No | YORK | HRCU-A-CB (Split System: Heat Pump with Remote Outdoor Unit-Air-Source) | Centrally-Ducted | HMH72B341 | H,YE33936 | TM9E080B12MP12 | 32800 | 17 | 9.5 | 8.5 | 32400 | 23200 | 71.6% | 2.02 | 25800 | R-410A
212394554 | 2.73 | No | No | YORK | HRCU-A-CB (Split System: Heat Pump with Remote Outdoor Unit-Air-Source) | Centrally-Ducted | HMH72B341 | H,YE34936 | TM9E080B12MP12 | 32800 | 17 | 9.5 | 8.5 | 32400 | 23200 | 71.6% | 2.02 | 25800 | R-410A
212394555 | 2.83 | Yes | Yes | YORK | HRCU-A-CB (Split System: Heat Pump with Remote Outdoor Unit-Air-Source) | Centrally-Ducted | HMH72B341 | H,YE35936 | TM9E080B12MP12 | 34000 | 17 | 10 | 8.5 | 32200 | 23600 | 73.29% | 2.06 | 24400 | R-410A
212394556 | 2.75 | Yes | Yes | YORK | HRCU-A-CB (Split System: Heat Pump with Remote Outdoor Unit-Air-Source) | Centrally-Ducted | HMH72B341 | H,YE32936 | TM9E080C16MP12 | 33000 | 18 | 10 | 8.5 | 32400 | 22800 | 70.37% | 2.04 | 25200 | R-410A
212394557 | 2.75 | Yes | Yes | YORK | HRCU-A-CB (Split System: Heat Pump with Remote Outdoor Unit-Air-Source) | Centrally-Ducted | HMH72B341 | H,YE33936 | TM9E080C16MP12 | 33000 | 18 | 10 | 8.5 | 32400 | 22800 | 70.37% | 2.04 | 25200 | R-410A
212394558 | 2.75 | Yes | Yes | YORK | HRCU-A-CB (Split System: Heat Pump with Remote Outdoor Unit-Air-Source) | Centrally-Ducted | HMH72B341 | H,YE34936 | TM9E080C16MP12 | 33000 | 18 | 10 | 8.5 | 32400 | 22800 | 70.37% | 2.04 | 25200 | R-410A
212394559 | 2.83 | Yes | Yes | YORK | HRCU-A-CB (Split System: Heat Pump with Remote Outdoor Unit-Air-Source) | Centrally-Ducted | HMH72B341 | H,YE35936 | TM9E080C16MP12 | 34000 | 18 | 10 | 8.5 | 32000 | 23400 | 73.12% | 2.08 | 24200 | R-410A
212394560 | 2.75 | Yes | Yes | YORK | HRCU-A-CB (Split System: Heat Pump with Remote Outdoor Unit-Air-Source) | Centrally-Ducted | HMH72B341 | H,YE32936 | TM9E100C16MP12 | 33000 | 17 | 10 | 8.5 | 32400 | 22800 | 70.37% | 2.04 | 25200 | R-410A
212394561 | 2.75 | Yes | Yes | YORK | HRCU-A-CB (Split System: Heat Pump with Remote Outdoor Unit-Air-Source) | Centrally-Ducted | HMH72B341 | H,YE33936 | TM9E100C16MP12 | 33000 | 17 | 10 | 8.5 | 32400 | 22800 | 70.37% | 2.04 | 25200 | R-410A
212394562 | 2.75 | Yes | Yes | YORK | HRCU-A-CB (Split System: Heat Pump with Remote Outdoor Unit-Air-Source) | Centrally-Ducted | HMH72B341 | H,YE34936 | TM9E100C16MP12 | 33000 | 17 | 10 | 8.5 | 32400 | 22800 | 70.37% | 2.04 | 25200 | R-410A
212394563 | 2.83 | Yes | Yes | YORK | HRCU-A-CB (Split System: Heat Pump with Remote Outdoor Unit-Air-Source) | Centrally-Ducted | HMH72B341 | H,YE35936 | TM9E100C16MP12 | 34000 | 18 | 10 | 8.5 | 32000 | 23400 | 73.12% | 2.08 | 24200 | R-410A
212394564 | 2.83 | Yes | No | YORK | HRCU-A-CB (Split System: Heat Pump with Remote Outdoor Unit-Air-Source) | Centrally-Ducted | HMH72B341 | H,YE35936 | TM9E100C20MP12 | 34000 | 15.2 | 10 | 8.5 | 31600 | 23200 | 73.42% | 2.06 | 24000 | R-410A
212394642 | 1.93 | Yes | Yes | MIDEA | HRCU-A-CB (Split System: Heat Pump with Remote Outdoor Unit-Air-Source) | Centrally-Ducted | MOVA-36HDN1-M20G | F,PE*G32925 |  | 23200 | 20 | 12.5 | 9.3 | 22400 | 17200 | 76.79% | 1.96 | 21400 | R-410A
212394644 | 1.98 | Yes | Yes | MIDEA | HRCU-A-CB (Split System: Heat Pump with Remote Outdoor Unit-Air-Source) | Centrally-Ducted | MOVA-36HDN1-M20G | F,PE*G34925 |  | 23800 | 20 | 13 | 9.5 | 22400 | 17200 | 76.79% | 2 | 21400 | R-410A
212396412 | 2 | No | Yes | GE | HRCU-A-CB (Split System: Heat Pump with Remote Outdoor Unit-Air-Source) | Centrally-Ducted | NS22H24MA4-**A | NAM30V2TA4 |  | 24000 | 21 | 13.5 | 9.5 | 23000 | 16100 | 70% | 2.32 | 14900 | R-410A
212396481 | 3.46 | No | Yes | HAXXAIR | HMSV-A-CB-O | Mixed Ducted and Non-Ducted Indoor Units | HVHM-42T2D |  |  | 41500 | 19 | 10.25 | 8.88 | 43000 | 36000 | 83.72% | 1.84 | 27600 | R-410A
212396482 | 0.76 | No | Yes | KINGHOME | HRCU-A-CB-O | Mini-Splits(Non-Ducted) | KW09HQ19SDO | KW09HQ19SDI |  | 9100 | 19.5 | 11.3 | 8.8 | 10000 | 7400 | 74% | 1.81 | 6000 | R-410A
212396483 | 1 | No | No | KINGHOME | HRCU-A-CB-O | Mini-Splits(Non-Ducted) | KW12HQ19SDO | KW12HQ19SDI |  | 12000 | 17.5 | 8.7 | 8.5 | 12000 | 8500 | 70.83% | 1.8 | 6800 | R-410A
212396487 | 2 | Yes | Yes | Panasonic | HRCU-A-CB (Split System: Heat Pump with Remote Outdoor Unit-Air-Source) | Centrally-Ducted | CU-E24YAHK6 | CS-HE24YAHK6 |  | 24000 | 17 | 10.5 | 9.2 | 26000 | 19400 | 74.62% | 2.1 | 21000 | R-410A
212396492 | 1.5 | Yes | Yes | Panasonic | HRCU-A-CB (Split System: Heat Pump with Remote Outdoor Unit-Air-Source) | Centrally-Ducted | CU-HE18YAHK6 | CS-HE18YAHK6 |  | 18000 | 18 | 12.4 | 9.3 | 19000 | 16500 | 86.84% | 2.04 | 13500 | R-410A
212396493 | 2 | Yes | Yes | Panasonic | HRCU-A-CB (Split System: Heat Pump with Remote Outdoor Unit-Air-Source) | Centrally-Ducted | CU-HE24YAHK6 | CS-HE24YAHK6 |  | 24000 | 17.4 | 11.7 | 10 | 24000 | 22600 | 94.17% | 1.91 | 19200 | R-410A
212396494 | 2.5 | Yes | Yes | Panasonic | HRCU-A-CB (Split System: Heat Pump with Remote Outdoor Unit-Air-Source) | Centrally-Ducted | CU-HE30YAHK6 | CS-HE30YAHK6 |  | 30000 | 16.2 | 10 | 8.9 | 33000 | 24000 | 72.73% | 1.8 | 21000 | R-410A
212396495 | 3 | Yes | Yes | Panasonic | HRCU-A-CB (Split System: Heat Pump with Remote Outdoor Unit-Air-Source) | Centrally-Ducted | CU-HE36YAHK6 | CS-HE36YAHK6 |  | 36000 | 16 | 10 | 9.5 | 40000 | 34400 | 86% | 1.97 | 30400 | R-410A
212396496 | 3.92 | No | No | Panasonic | HRCU-A-CB (Split System: Heat Pump with Remote Outdoor Unit-Air-Source) | Centrally-Ducted | CU-HE48YAHK6 | CS-HE48YAHK6 |  | 47000 | 15.6 | 8.2 | 9.4 | 50000 | 46000 | 92% | 1.9 | 36000 | R-410A
212396497 | 4.58 | No | No | Panasonic | HRCU-A-CB (Split System: Heat Pump with Remote Outdoor Unit-Air-Source) | Centrally-Ducted | CU-HE55YAHK6 | CS-HE60YAHK6 |  | 55000 | 15.3 | 8.8 | 9.4 | 59000 | 48500 | 82.2% | 1.91 | 42000 | R-410A
212396499 | 2 | Yes | No | Panasonic | HRCU-A-C (Split System: Heat Pump with Remote Outdoor Unit with No Indoor Fan --Air Source) | Centrally-Ducted | CU-E24YAHK6 | CS-HE24YAC6 |  | 24000 | 15.7 | 10 | 9.8 | 25600 | 18500 | 72.27% | 2.2 | 22000 | R-410A
212396505 | 2 | Yes | Yes | Panasonic | HRCU-A-C (Split System: Heat Pump with Remote Outdoor Unit with No Indoor Fan --Air Source) | Centrally-Ducted | CU-HE24YAHK6 | CS-HE24YAC6 |  | 24000 | 16.5 | 10.7 | 9.5 | 25000 | 20000 | 80% | 1.95 | 21000 | R-410A
212396506 | 2.5 | Yes | No | Panasonic | HRCU-A-C (Split System: Heat Pump with Remote Outdoor Unit with No Indoor Fan --Air Source) | Centrally-Ducted | CU-HE30YAHK6 | CS-HE30YAC6 |  | 30000 | 15.5 | 10.5 | 9.7 | 33000 | 27000 | 81.82% | 1.85 | 22600 | R-410A
212396507 | 2.92 | Yes | No | Panasonic | HRCU-A-C (Split System: Heat Pump with Remote Outdoor Unit with No Indoor Fan --Air Source) | Centrally-Ducted | CU-HE36YAHK6 | CS-HE36YAC6 |  | 35000 | 15.2 | 10 | 10 | 39000 | 32000 | 82.05% | 2 | 33000 | R-410A
212396546 | 1.92 | Yes | Yes | TRANE | HRCU-A-CB (Split System: Heat Pump with Remote Outdoor Unit-Air-Source) | Centrally-Ducted | 4TXD2036A10NU** | F,PE*E32930 |  | 23000 | 16 | 11.5 | 8.85 | 22400 | 21200 | 94.64% | 1.8 | 15000 | R-410A
212396547 | 1.92 | Yes | Yes | TRANE | HRCU-A-CB (Split System: Heat Pump with Remote Outdoor Unit-Air-Source) | Centrally-Ducted | 4TXD2036A10NU** | F,PE*E32925 |  | 23000 | 16 | 11.5 | 8.85 | 22400 | 21200 | 94.64% | 1.8 | 15000 | R-410A
212396548 | 1.9 | Yes | Yes | TRANE | HRCU-A-CB (Split System: Heat Pump with Remote Outdoor Unit-Air-Source) | Centrally-Ducted | 4TXD2036A10NU** | F,PE*E32924 |  | 22800 | 16 | 11.5 | 8.85 | 22400 | 21200 | 94.64% | 1.8 | 15000 | R-410A
212396550 | 1.95 | Yes | Yes | TRANE | HRCU-A-CB (Split System: Heat Pump with Remote Outdoor Unit-Air-Source) | Centrally-Ducted | 4TXD2036A10NU** | F,PE*G33930 |  | 23400 | 17 | 11.5 | 8.95 | 22400 | 21200 | 94.64% | 1.8 | 15000 | R-410A
212396551 | 1.95 | Yes | Yes | TRANE | HRCU-A-CB (Split System: Heat Pump with Remote Outdoor Unit-Air-Source) | Centrally-Ducted | 4TXD2036A10NU** | F,PE*G33925 |  | 23400 | 17 | 11.5 | 8.95 | 22400 | 21200 | 94.64% | 1.8 | 15000 | R-410A
212396553 | 1.97 | Yes | Yes | TRANE | HRCU-A-CB (Split System: Heat Pump with Remote Outdoor Unit-Air-Source) | Centrally-Ducted | 4TXD2036A10NU** | F,PE*G34930 |  | 23600 | 17 | 11.5 | 9 | 22400 | 21200 | 94.64% | 1.8 | 15000 | R-410A
212396554 | 1.97 | Yes | Yes | TRANE | HRCU-A-CB (Split System: Heat Pump with Remote Outdoor Unit-Air-Source) | Centrally-Ducted | 4TXD2036A10NU** | F,PE*G34925 |  | 23600 | 17 | 11.5 | 9 | 22400 | 21200 | 94.64% | 1.8 | 15000 | R-410A
212396562 | 1.92 | Yes | Yes | American Standard | HRCU-A-CB (Split System: Heat Pump with Remote Outdoor Unit-Air-Source) | Centrally-Ducted | 4TXD2036A10NU** | F,PE*E32930 |  | 23000 | 16 | 11.5 | 8.85 | 22400 | 21200 | 94.64% | 1.8 | 15000 | R-410A
212396563 | 1.92 | Yes | Yes | American Standard | HRCU-A-CB (Split System: Heat Pump with Remote Outdoor Unit-Air-Source) | Centrally-Ducted | 4TXD2036A10NU** | F,PE*E32925 |  | 23000 | 16 | 11.5 | 8.85 | 22400 | 21200 | 94.64% | 1.8 | 15000 | R-410A
212396564 | 1.9 | Yes | Yes | American Standard | HRCU-A-CB (Split System: Heat Pump with Remote Outdoor Unit-Air-Source) | Centrally-Ducted | 4TXD2036A10NU** | F,PE*E32924 |  | 22800 | 16 | 11.5 | 8.85 | 22400 | 21200 | 94.64% | 1.8 | 15000 | R-410A
212396566 | 1.95 | Yes | Yes | American Standard | HRCU-A-CB (Split System: Heat Pump with Remote Outdoor Unit-Air-Source) | Centrally-Ducted | 4TXD2036A10NU** | F,PE*G33930 |  | 23400 | 17 | 11.5 | 8.95 | 22400 | 21200 | 94.64% | 1.8 | 15000 | R-410A
212396567 | 1.95 | Yes | Yes | American Standard | HRCU-A-CB (Split System: Heat Pump with Remote Outdoor Unit-Air-Source) | Centrally-Ducted | 4TXD2036A10NU** | F,PE*G33925 |  | 23400 | 17 | 11.5 | 8.95 | 22400 | 21200 | 94.64% | 1.8 | 15000 | R-410A
212396569 | 1.97 | Yes | Yes | American Standard | HRCU-A-CB (Split System: Heat Pump with Remote Outdoor Unit-Air-Source) | Centrally-Ducted | 4TXD2036A10NU** | F,PE*G34930 |  | 23600 | 17 | 11.5 | 9 | 22400 | 21200 | 94.64% | 1.8 | 15000 | R-410A
212396570 | 1.97 | Yes | Yes | American Standard | HRCU-A-CB (Split System: Heat Pump with Remote Outdoor Unit-Air-Source) | Centrally-Ducted | 4TXD2036A10NU** | F,PE*G34925 |  | 23600 | 17 | 11.5 | 9 | 22400 | 21200 | 94.64% | 1.8 | 15000 | R-410A
212396586 | 2.73 | No | No | YORK | HRCU-A-CB (Split System: Heat Pump with Remote Outdoor Unit-Air-Source) | Centrally-Ducted | HMH72B341 | AD-34(P,U)*****9 | TM8E080B12MP11 | 32800 | 17 | 9.5 | 8.5 | 32400 | 23400 | 72.22% | 2.02 | 25800 | R-410A
212396587 | 2.73 | No | No | YORK | HRCU-A-CB (Split System: Heat Pump with Remote Outdoor Unit-Air-Source) | Centrally-Ducted | HMH72B341 | AD-34(P,U)*****9 | TM9E080B12MP12 | 32800 | 17 | 9.5 | 8.5 | 32400 | 23000 | 70.99% | 2.02 | 25400 | R-410A
212396588 | 2.72 | No | No | YORK | HRCU-A-CB (Split System: Heat Pump with Remote Outdoor Unit-Air-Source) | Centrally-Ducted | HMH72B341 | AD-34(P,U)*****9 | TM9Y060B12MP11 | 32600 | 17 | 9.5 | 8.5 | 32400 | 23400 | 72.22% | 2 | 25600 | R-410A
212396759 | 3.88 | No | No | TRANE | HRCU-A-CB (Split System: Heat Pump with Remote Outdoor Unit-Air-Source) | Centrally-Ducted | 4TXD2060A10NU** | BV**C9(1,2)60+TXV |  | 46500 | 15.2 | 9.5 | 8.5 | 46000 | 33200 | 72.17% | 1.8 | 30200 | R-410A
212396760 | 3.88 | No | No | TRANE | HRCU-A-CB (Split System: Heat Pump with Remote Outdoor Unit-Air-Source) | Centrally-Ducted | 4TXD2060A10NU** | BV**C9960 |  | 46500 | 15.2 | 9.5 | 8.5 | 46000 | 33200 | 72.17% | 1.8 | 30200 | R-410A
212396761 | 3.88 | No | No | American Standard | HRCU-A-CB (Split System: Heat Pump with Remote Outdoor Unit-Air-Source) | Centrally-Ducted | 4TXD2060A10NU** | BV**C9(1,2)60+TXV |  | 46500 | 15.2 | 9.5 | 8.5 | 46000 | 33200 | 72.17% | 1.8 | 30200 | R-410A
212396762 | 3.88 | No | No | American Standard | HRCU-A-CB (Split System: Heat Pump with Remote Outdoor Unit-Air-Source) | Centrally-Ducted | 4TXD2060A10NU** | BV**C9960 |  | 46500 | 15.2 | 9.5 | 8.5 | 46000 | 33200 | 72.17% | 1.8 | 30200 | R-410A
212396763 | 2.78 | No | No | TRANE | HRCU-A-C (Split System: Heat Pump with Remote Outdoor Unit with No Indoor Fan --Air Source) | Centrally-Ducted | 4TXD2036A10NU** | H,TG34936+TD |  | 33400 | 15.2 | 9 | 8.5 | 32400 | 24000 | 74.07% | 1.8 | 22000 | R-410A
212396764 | 4.42 | No | No | TRANE | HRCU-A-C (Split System: Heat Pump with Remote Outdoor Unit with No Indoor Fan --Air Source) | Centrally-Ducted | 4TXD2060A10NU** | H,TG52960+TD |  | 53000 | 15.2 | 9.5 | 8.5 | 51000 | 37200 | 72.94% | 1.8 | 35200 | R-410A
212396765 | 4.42 | No | No | TRANE | HRCU-A-C (Split System: Heat Pump with Remote Outdoor Unit with No Indoor Fan --Air Source) | Centrally-Ducted | 4TXD2060A10NU** | H,TE86960+TD |  | 53000 | 15.2 | 9.5 | 8.5 | 51000 | 37200 | 72.94% | 1.8 | 35200 | R-410A
212396766 | 4.42 | No | No | TRANE | HRCU-A-C (Split System: Heat Pump with Remote Outdoor Unit with No Indoor Fan --Air Source) | Centrally-Ducted | 4TXD2060A10NU** | H,TE88960+TD |  | 53000 | 15.2 | 9.5 | 8.5 | 51000 | 37200 | 72.94% | 1.8 | 35200 | R-410A
212396767 | 2.78 | No | No | American Standard | HRCU-A-C (Split System: Heat Pump with Remote Outdoor Unit with No Indoor Fan --Air Source) | Centrally-Ducted | 4TXD2036A10NU** | H,TG34936+TD |  | 33400 | 15.2 | 9 | 8.5 | 32400 | 24000 | 74.07% | 1.8 | 22000 | R-410A
212396768 | 4.42 | No | No | American Standard | HRCU-A-C (Split System: Heat Pump with Remote Outdoor Unit with No Indoor Fan --Air Source) | Centrally-Ducted | 4TXD2060A10NU** | H,TG52960+TD |  | 53000 | 15.2 | 9.5 | 8.5 | 51000 | 37200 | 72.94% | 1.8 | 35200 | R-410A
212396769 | 4.42 | No | No | American Standard | HRCU-A-C (Split System: Heat Pump with Remote Outdoor Unit with No Indoor Fan --Air Source) | Centrally-Ducted | 4TXD2060A10NU** | H,TE86960+TD |  | 53000 | 15.2 | 9.5 | 8.5 | 51000 | 37200 | 72.94% | 1.8 | 35200 | R-410A
212396770 | 4.42 | No | No | American Standard | HRCU-A-C (Split System: Heat Pump with Remote Outdoor Unit with No Indoor Fan --Air Source) | Centrally-Ducted | 4TXD2060A10NU** | H,TE88960+TD |  | 53000 | 15.2 | 9.5 | 8.5 | 51000 | 37200 | 72.94% | 1.8 | 35200 | R-410A
212400036 | 2.73 | No | No | YORK | HRCU-A-CB (Split System: Heat Pump with Remote Outdoor Unit-Air-Source) | Centrally-Ducted | HMH72B341 | AD-34(P,U)*****9 | TM9Y080B12MP11 | 32800 | 17 | 9.5 | 8.5 | 32400 | 23400 | 72.22% | 2.02 | 25800 | R-410A
212400414 | 2.83 | No | No | COLEMAN | HRCU-A-CB (Split System: Heat Pump with Remote Outdoor Unit-Air-Source) | Centrally-Ducted | HMH72B361 | C(A,C,D,E)36C44+JMET12BS2N1+TDR |  | 34000 | 18 | 8.5 | 8.1 | 36000 | 25400 | 70.56% | 2.64 | 24800 | R-410A
212400415 | 2.95 | No | No | COLEMAN | HRCU-A-CB (Split System: Heat Pump with Remote Outdoor Unit-Air-Source) | Centrally-Ducted | HMH72B361 | C(A,C,D,E)36C44+JMET12BS4N1+TDR |  | 35400 | 18 | 9 | 8.1 | 36000 | 26400 | 73.33% | 2.81 | 25400 | R-410A
212400417 | 2.83 | No | No | COLEMAN | HRCU-A-CB (Split System: Heat Pump with Remote Outdoor Unit-Air-Source) | Centrally-Ducted | HMH72B361 | C(A,C,D,E)36C46+JMET12BS2N1+TDR |  | 34000 | 18 | 8.5 | 8.1 | 36000 | 25400 | 70.56% | 2.64 | 24800 | R-410A
212400418 | 2.95 | No | No | COLEMAN | HRCU-A-CB (Split System: Heat Pump with Remote Outdoor Unit-Air-Source) | Centrally-Ducted | HMH72B361 | C(A,C,D,E)36C46+JMET12BS4N1+TDR |  | 35400 | 18 | 9 | 8.1 | 36000 | 26400 | 73.33% | 2.81 | 25400 | R-410A
212400540 | 1.98 | No | Yes | LENNOX | HRCU-A-CB (Split System: Heat Pump with Remote Outdoor Unit-Air-Source) | Centrally-Ducted | EL22XPV-024-230A** | L*18/36V9 | EL296UH070XV36B* | 23800 | 21 | 13.5 | 8.5 | 22000 | 15400 | 70% | 1.92 | 13700 | R-410A
212400541 | 1.98 | No | Yes | LENNOX | HRCU-A-CB (Split System: Heat Pump with Remote Outdoor Unit-Air-Source) | Centrally-Ducted | EL22XPV-024-230A** | LH29/36X9 | EL296UH070XV36B* | 23800 | 21 | 13.5 | 8.5 | 22000 | 15400 | 70% | 1.92 | 13700 | R-410A
212400542 | 1.98 | No | Yes | LENNOX | HRCU-A-CB (Split System: Heat Pump with Remote Outdoor Unit-Air-Source) | Centrally-Ducted | EL22XPV-024-230A** | L*19/36U9 | EL296UH070XV36B* | 23800 | 21 | 13.5 | 8.5 | 22000 | 15400 | 70% | 1.92 | 13700 | R-410A
212400609 | 2.83 | Yes | Yes | TRANE | HRCU-A-CB (Split System: Heat Pump with Remote Outdoor Unit-Air-Source) | Centrally-Ducted | 4TWV7X36A1 | TAMXA0B30V31 |  | 34000 | 17.1 | 12 | 8.5 | 29000 | 20400 | 70.34% | 1.8 | 26200 | R-410A
212400610 | 2.83 | Yes | Yes | AMERICAN STANDARD | HRCU-A-CB (Split System: Heat Pump with Remote Outdoor Unit-Air-Source) | Centrally-Ducted | 4A6V7X36A1 | TAMXA0B30V31 |  | 34000 | 17.1 | 12 | 8.5 | 29000 | 20400 | 70.34% | 1.8 | 26200 | R-410A
212404677 | 4.5 | Yes | Yes | NAPOLEON | HRCU-A-CB (Split System: Heat Pump with Remote Outdoor Unit-Air-Source) | Centrally-Ducted | WSEHV4860RA1-N | H,DE50960 | WPV090T5BA | 54000 | 16 | 10 | 8.5 | 58000 | 41000 | 70.69% | 1.8 | 38000 | R-410A
212404678 | 4.5 | Yes | Yes | NAPOLEON | HRCU-A-CB (Split System: Heat Pump with Remote Outdoor Unit-Air-Source) | Centrally-Ducted | WSEHV4860RA1-N | H,DE50960 | WUV090T5BA | 54000 | 16 | 10 | 8.5 | 58000 | 41000 | 70.69% | 1.8 | 38000 | R-410A
212404679 | 4.5 | Yes | Yes | NAPOLEON | HRCU-A-CB (Split System: Heat Pump with Remote Outdoor Unit-Air-Source) | Centrally-Ducted | WSEHV4860RA1-N | H,DE50960 | WUV100T5BA | 54000 | 16 | 10 | 8.5 | 58000 | 41000 | 70.69% | 1.8 | 38000 | R-410A
212404680 | 4.5 | Yes | Yes | NAPOLEON | HRCU-A-CB (Split System: Heat Pump with Remote Outdoor Unit-Air-Source) | Centrally-Ducted | WSEHV4860RA1-N | H,DE50960 | WPV100T5BA | 54000 | 16 | 10 | 8.5 | 58000 | 41000 | 70.69% | 1.8 | 38000 | R-410A
212404681 | 4.5 | Yes | Yes | CONTINENTAL | HRCU-A-CB (Split System: Heat Pump with Remote Outdoor Unit-Air-Source) | Centrally-Ducted | WSEHV4860RA1-C | H,DE50960 | WPV090T5BA | 54000 | 16 | 10 | 8.5 | 58000 | 41000 | 70.69% | 1.8 | 38000 | R-410A
212404682 | 4.5 | Yes | Yes | CONTINENTAL | HRCU-A-CB (Split System: Heat Pump with Remote Outdoor Unit-Air-Source) | Centrally-Ducted | WSEHV4860RA1-C | H,DE50960 | WUV090T5BA | 54000 | 16 | 10 | 8.5 | 58000 | 41000 | 70.69% | 1.8 | 38000 | R-410A
212404683 | 4.5 | Yes | Yes | CONTINENTAL | HRCU-A-CB (Split System: Heat Pump with Remote Outdoor Unit-Air-Source) | Centrally-Ducted | WSEHV4860RA1-C | H,DE50960 | WUV100T5BA | 54000 | 16 | 10 | 8.5 | 58000 | 41000 | 70.69% | 1.8 | 38000 | R-410A
212404684 | 4.5 | Yes | Yes | CONTINENTAL | HRCU-A-CB (Split System: Heat Pump with Remote Outdoor Unit-Air-Source) | Centrally-Ducted | WSEHV4860RA1-C | H,DE50960 | WPV100T5BA | 54000 | 16 | 10 | 8.5 | 58000 | 41000 | 70.69% | 1.8 | 38000 | R-410A
212404685 | 4.5 | Yes | Yes | NAPOLEON | HRCU-A-CB (Split System: Heat Pump with Remote Outdoor Unit-Air-Source) | Centrally-Ducted | NS18HV48A60 | H,DE50960 | WPV090T5BA | 54000 | 16 | 10 | 8.5 | 58000 | 41000 | 70.69% | 1.8 | 38000 | R-410A
212404686 | 4.5 | Yes | Yes | NAPOLEON | HRCU-A-CB (Split System: Heat Pump with Remote Outdoor Unit-Air-Source) | Centrally-Ducted | NS18HV48A60 | H,DE50960 | WUV090T5BA | 54000 | 16 | 10 | 8.5 | 58000 | 41000 | 70.69% | 1.8 | 38000 | R-410A
212404687 | 4.5 | Yes | Yes | NAPOLEON | HRCU-A-CB (Split System: Heat Pump with Remote Outdoor Unit-Air-Source) | Centrally-Ducted | NS18HV48A60 | H,DE50960 | WUV100T5BA | 54000 | 16 | 10 | 8.5 | 58000 | 41000 | 70.69% | 1.8 | 38000 | R-410A
212404688 | 4.5 | Yes | Yes | NAPOLEON | HRCU-A-CB (Split System: Heat Pump with Remote Outdoor Unit-Air-Source) | Centrally-Ducted | NS18HV48A60 | H,DE50960 | WPV100T5BA | 54000 | 16 | 10 | 8.5 | 58000 | 41000 | 70.69% | 1.8 | 38000 | R-410A
212404689 | 4.5 | Yes | Yes | CONTINENTAL | HRCU-A-CB (Split System: Heat Pump with Remote Outdoor Unit-Air-Source) | Centrally-Ducted | CS18HV48A60 | H,DE50960 | WPV090T5BA | 54000 | 16 | 10 | 8.5 | 58000 | 41000 | 70.69% | 1.8 | 38000 | R-410A
212404690 | 4.5 | Yes | Yes | CONTINENTAL | HRCU-A-CB (Split System: Heat Pump with Remote Outdoor Unit-Air-Source) | Centrally-Ducted | CS18HV48A60 | H,DE50960 | WUV090T5BA | 54000 | 16 | 10 | 8.5 | 58000 | 41000 | 70.69% | 1.8 | 38000 | R-410A
212404691 | 4.5 | Yes | Yes | CONTINENTAL | HRCU-A-CB (Split System: Heat Pump with Remote Outdoor Unit-Air-Source) | Centrally-Ducted | CS18HV48A60 | H,DE50960 | WUV100T5BA | 54000 | 16 | 10 | 8.5 | 58000 | 41000 | 70.69% | 1.8 | 38000 | R-410A
212404692 | 4.5 | Yes | Yes | CONTINENTAL | HRCU-A-CB (Split System: Heat Pump with Remote Outdoor Unit-Air-Source) | Centrally-Ducted | CS18HV48A60 | H,DE50960 | WPV100T5BA | 54000 | 16 | 10 | 8.5 | 58000 | 41000 | 70.69% | 1.8 | 38000 | R-410A
212404693 | 1.83 | No | Yes | NAPOLEON | HRCU-A-CB (Split System: Heat Pump with Remote Outdoor Unit-Air-Source) | Centrally-Ducted | WSEHV2436RA1-N | H,DE33(6,9)36 | WPV050T3AA | 22000 | 17 | 10 | 8.5 | 25000 | 17500 | 70% | 1.8 | 15000 | R-410A
212404694 | 1.83 | No | Yes | NAPOLEON | HRCU-A-CB (Split System: Heat Pump with Remote Outdoor Unit-Air-Source) | Centrally-Ducted | WSEHV2436RA1-N | H,DE33(6,9)36 | WPV060T3AA | 22000 | 17 | 10 | 8.5 | 25000 | 17500 | 70% | 1.8 | 15000 | R-410A
212404695 | 1.83 | No | Yes | NAPOLEON | HRCU-A-CB (Split System: Heat Pump with Remote Outdoor Unit-Air-Source) | Centrally-Ducted | WSEHV2436RA1-N | H,DE33(6,9)36 | WUV050T3AA | 22000 | 17 | 10 | 8.5 | 25000 | 17500 | 70% | 1.8 | 15000 | R-410A
212404696 | 1.83 | No | Yes | NAPOLEON | HRCU-A-CB (Split System: Heat Pump with Remote Outdoor Unit-Air-Source) | Centrally-Ducted | WSEHV2436RA1-N | H,DE33(6,9)36 | WUV060T3AA | 22000 | 17 | 10 | 8.5 | 25000 | 17500 | 70% | 1.8 | 15000 | R-410A
212404697 | 1.83 | No | Yes | CONTINENTAL | HRCU-A-CB (Split System: Heat Pump with Remote Outdoor Unit-Air-Source) | Centrally-Ducted | WSEHV2436RA1-C | H,DE33(6,9)36 | WPV050T3AA | 22000 | 17 | 10 | 8.5 | 25000 | 17500 | 70% | 1.8 | 15000 | R-410A
212404698 | 1.83 | No | Yes | CONTINENTAL | HRCU-A-CB (Split System: Heat Pump with Remote Outdoor Unit-Air-Source) | Centrally-Ducted | WSEHV2436RA1-C | H,DE33(6,9)36 | WPV060T3AA | 22000 | 17 | 10 | 8.5 | 25000 | 17500 | 70% | 1.8 | 15000 | R-410A
212404699 | 1.83 | No | Yes | CONTINENTAL | HRCU-A-CB (Split System: Heat Pump with Remote Outdoor Unit-Air-Source) | Centrally-Ducted | WSEHV2436RA1-C | H,DE33(6,9)36 | WUV050T3AA | 22000 | 17 | 10 | 8.5 | 25000 | 17500 | 70% | 1.8 | 15000 | R-410A
212404700 | 1.83 | No | Yes | CONTINENTAL | HRCU-A-CB (Split System: Heat Pump with Remote Outdoor Unit-Air-Source) | Centrally-Ducted | WSEHV2436RA1-C | H,DE33(6,9)36 | WUV060T3AA | 22000 | 17 | 10 | 8.5 | 25000 | 17500 | 70% | 1.8 | 15000 | R-410A
212404701 | 3.83 | No | Yes | NAPOLEON | HRCU-A-CB (Split System: Heat Pump with Remote Outdoor Unit-Air-Source) | Centrally-Ducted | WSEHV4860RA1-N | H,DE37960+TXV | WPV070T4BA | 46000 | 17 | 10 | 8.5 | 50000 | 35000 | 70% | 1.8 | 33000 | R-410A
212404702 | 3.83 | No | Yes | NAPOLEON | HRCU-A-CB (Split System: Heat Pump with Remote Outdoor Unit-Air-Source) | Centrally-Ducted | WSEHV4860RA1-N | H,DE37960+TXV | WUV070T4BA | 46000 | 17 | 10 | 8.5 | 50000 | 35000 | 70% | 1.8 | 33000 | R-410A
212404703 | 3.83 | No | Yes | NAPOLEON | HRCU-A-CB (Split System: Heat Pump with Remote Outdoor Unit-Air-Source) | Centrally-Ducted | WSEHV4860RA1-N | H,DE37960+TXV | WUV080T4BA | 46000 | 17 | 10 | 8.5 | 50000 | 35000 | 70% | 1.8 | 33000 | R-410A
212404704 | 3.83 | No | Yes | NAPOLEON | HRCU-A-CB (Split System: Heat Pump with Remote Outdoor Unit-Air-Source) | Centrally-Ducted | WSEHV4860RA1-N | H,DE37960+TXV | WPV080T4BA | 46000 | 17 | 10 | 8.5 | 50000 | 35000 | 70% | 1.8 | 33000 | R-410A
212404705 | 3.83 | No | Yes | CONTINENTAL | HRCU-A-CB (Split System: Heat Pump with Remote Outdoor Unit-Air-Source) | Centrally-Ducted | WSEHV4860RA1-C | H,DE37960+TXV | WPV070T4BA | 46000 | 17 | 10 | 8.5 | 50000 | 35000 | 70% | 1.8 | 33000 | R-410A
212404706 | 3.83 | No | Yes | CONTINENTAL | HRCU-A-CB (Split System: Heat Pump with Remote Outdoor Unit-Air-Source) | Centrally-Ducted | WSEHV4860RA1-C | H,DE37960+TXV | WUV070T4BA | 46000 | 17 | 10 | 8.5 | 50000 | 35000 | 70% | 1.8 | 33000 | R-410A
212404707 | 3.83 | No | Yes | CONTINENTAL | HRCU-A-CB (Split System: Heat Pump with Remote Outdoor Unit-Air-Source) | Centrally-Ducted | WSEHV4860RA1-C | H,DE37960+TXV | WUV080T4BA | 46000 | 17 | 10 | 8.5 | 50000 | 35000 | 70% | 1.8 | 33000 | R-410A
212404708 | 3.83 | No | Yes | CONTINENTAL | HRCU-A-CB (Split System: Heat Pump with Remote Outdoor Unit-Air-Source) | Centrally-Ducted | WSEHV4860RA1-C | H,DE37960+TXV | WPV080T4BA | 46000 | 17 | 10 | 8.5 | 50000 | 35000 | 70% | 1.8 | 33000 | R-410A
212404709 | 3.83 | No | Yes | NAPOLEON | HRCU-A-CB (Split System: Heat Pump with Remote Outdoor Unit-Air-Source) | Centrally-Ducted | NS18HV48A60 | H,DE37960+TXV | WPV070T4BA | 46000 | 17 | 10 | 8.5 | 50000 | 35000 | 70% | 1.8 | 33000 | R-410A
212404710 | 3.83 | No | Yes | NAPOLEON | HRCU-A-CB (Split System: Heat Pump with Remote Outdoor Unit-Air-Source) | Centrally-Ducted | NS18HV48A60 | H,DE37960+TXV | WUV070T4BA | 46000 | 17 | 10 | 8.5 | 50000 | 35000 | 70% | 1.8 | 33000 | R-410A
212404711 | 3.83 | No | Yes | NAPOLEON | HRCU-A-CB (Split System: Heat Pump with Remote Outdoor Unit-Air-Source) | Centrally-Ducted | NS18HV48A60 | H,DE37960+TXV | WUV080T4BA | 46000 | 17 | 10 | 8.5 | 50000 | 35000 | 70% | 1.8 | 33000 | R-410A
212404712 | 3.83 | No | Yes | NAPOLEON | HRCU-A-CB (Split System: Heat Pump with Remote Outdoor Unit-Air-Source) | Centrally-Ducted | NS18HV48A60 | H,DE37960+TXV | WPV080T4BA | 46000 | 17 | 10 | 8.5 | 50000 | 35000 | 70% | 1.8 | 33000 | R-410A
212404713 | 3.83 | No | Yes | CONTINENTAL | HRCU-A-CB (Split System: Heat Pump with Remote Outdoor Unit-Air-Source) | Centrally-Ducted | CS18HV48A60 | H,DE37960+TXV | WPV070T4BA | 46000 | 17 | 10 | 8.5 | 50000 | 35000 | 70% | 1.8 | 33000 | R-410A
212404714 | 3.83 | No | Yes | CONTINENTAL | HRCU-A-CB (Split System: Heat Pump with Remote Outdoor Unit-Air-Source) | Centrally-Ducted | CS18HV48A60 | H,DE37960+TXV | WUV070T4BA | 46000 | 17 | 10 | 8.5 | 50000 | 35000 | 70% | 1.8 | 33000 | R-410A
212404715 | 3.83 | No | Yes | CONTINENTAL | HRCU-A-CB (Split System: Heat Pump with Remote Outdoor Unit-Air-Source) | Centrally-Ducted | CS18HV48A60 | H,DE37960+TXV | WUV080T4BA | 46000 | 17 | 10 | 8.5 | 50000 | 35000 | 70% | 1.8 | 33000 | R-410A
212404716 | 3.83 | No | Yes | CONTINENTAL | HRCU-A-CB (Split System: Heat Pump with Remote Outdoor Unit-Air-Source) | Centrally-Ducted | CS18HV48A60 | H,DE37960+TXV | WPV080T4BA | 46000 | 17 | 10 | 8.5 | 50000 | 35000 | 70% | 1.8 | 33000 | R-410A
212406525 | 1.9 | Yes | No | TRANE | HRCU-A-C (Split System: Heat Pump with Remote Outdoor Unit with No Indoor Fan --Air Source) | Centrally-Ducted | 4TXD2036A10NU** | H,TG34930+TD |  | 22800 | 15.2 | 11 | 8.5 | 22400 | 21200 | 94.64% | 1.8 | 15800 | R-410A
212406526 | 3.92 | Yes | No | TRANE | HRCU-A-C (Split System: Heat Pump with Remote Outdoor Unit with No Indoor Fan --Air Source) | Centrally-Ducted | 4TXD2060A10NU** | H,TG52948+TD |  | 47000 | 15.2 | 10 | 8.5 | 46000 | 33200 | 72.17% | 1.8 | 30200 | R-410A
212406527 | 3.92 | Yes | No | TRANE | HRCU-A-C (Split System: Heat Pump with Remote Outdoor Unit with No Indoor Fan --Air Source) | Centrally-Ducted | 4TXD2060A10NU** | H,TE86948+TD |  | 47000 | 15.2 | 10 | 8.5 | 46000 | 33200 | 72.17% | 1.8 | 30200 | R-410A
212406528 | 3.92 | Yes | No | TRANE | HRCU-A-C (Split System: Heat Pump with Remote Outdoor Unit with No Indoor Fan --Air Source) | Centrally-Ducted | 4TXD2060A10NU** | H,TE88948+TD |  | 47000 | 15.2 | 10 | 8.5 | 46000 | 33200 | 72.17% | 1.8 | 30200 | R-410A
212406529 | 1.9 | Yes | No | American Standard | HRCU-A-C (Split System: Heat Pump with Remote Outdoor Unit with No Indoor Fan --Air Source) | Centrally-Ducted | 4TXD2036A10NU** | H,TG34930+TD |  | 22800 | 15.2 | 11 | 8.5 | 22400 | 21200 | 94.64% | 1.8 | 15800 | R-410A
212406530 | 3.92 | Yes | No | American Standard | HRCU-A-C (Split System: Heat Pump with Remote Outdoor Unit with No Indoor Fan --Air Source) | Centrally-Ducted | 4TXD2060A10NU** | H,TG52948+TD |  | 47000 | 15.2 | 10 | 8.5 | 46000 | 33200 | 72.17% | 1.8 | 30200 | R-410A
212406531 | 3.92 | Yes | No | American Standard | HRCU-A-C (Split System: Heat Pump with Remote Outdoor Unit with No Indoor Fan --Air Source) | Centrally-Ducted | 4TXD2060A10NU** | H,TE86948+TD |  | 47000 | 15.2 | 10 | 8.5 | 46000 | 33200 | 72.17% | 1.8 | 30200 | R-410A
212406532 | 3.92 | Yes | No | American Standard | HRCU-A-C (Split System: Heat Pump with Remote Outdoor Unit with No Indoor Fan --Air Source) | Centrally-Ducted | 4TXD2060A10NU** | H,TE88948+TD |  | 47000 | 15.2 | 10 | 8.5 | 46000 | 33200 | 72.17% | 1.8 | 30200 | R-410A
212406544 | 3 | No | Yes | MIDEA | HMSV-A-CB-O | Non-Ducted Indoor Units | MDV-V36WMN1TE* |  |  | 36000 | 19.2 | 12.1 | 9.5 | 40000 | 28000 | 70% | 1.8 | 28000 | R-410A
212406545 | 3 | No | Yes | MIDEA | HMSV-A-CB | Ducted Indoor Units | MDV-V36WMN1TE* |  |  | 36000 | 17.7 | 11.7 | 9.2 | 40000 | 28000 | 70% | 1.8 | 29600 | R-410A
212406546 | 3 | No | Yes | LENNOX | HMSV-A-CB | Ducted Indoor Units | VPC036H4M-3PD |  |  | 36000 | 17.7 | 11.7 | 9.2 | 40000 | 28000 | 70% | 1.8 | 29600 | R-410A
212407314 | 2.63 | Yes | Yes | BRYANT HEATING AND COOLING SYSTEMS | HRCU-A-CB (Split System: Heat Pump with Remote Outdoor Unit-Air-Source) | Centrally-Ducted | 284ANV036*0**B* | C36A***C059 | 88*TA36070C14*** | 31600 | 19 | 11 | 9 | 33800 | 25800 | 76.33% | 2 | 30400 | R-410A
212407315 | 2.68 | Yes | Yes | BRYANT HEATING AND COOLING SYSTEMS | HRCU-A-CB (Split System: Heat Pump with Remote Outdoor Unit-Air-Source) | Centrally-Ducted | 284ANV036*0**B* | C36A***C129 | 88*TA36070C14*** | 32200 | 19 | 11.5 | 9 | 33800 | 25800 | 76.33% | 2 | 30400 | R-410A
212407316 | 2.72 | Yes | Yes | BRYANT HEATING AND COOLING SYSTEMS | HRCU-A-CB (Split System: Heat Pump with Remote Outdoor Unit-Air-Source) | Centrally-Ducted | 284ANV036*0**B* | C36A***C139 | 88*TA36070C14*** | 32600 | 19 | 11.7 | 9 | 33800 | 25800 | 76.33% | 2 | 30400 | R-410A
212407317 | 2.78 | Yes | Yes | BRYANT HEATING AND COOLING SYSTEMS | HRCU-A-CB (Split System: Heat Pump with Remote Outdoor Unit-Air-Source) | Centrally-Ducted | 284ANV036*0**B* | C36A***L149 | 88*TA36070C14*** | 33400 | 19 | 11.7 | 9 | 33800 | 25800 | 76.33% | 2 | 30400 | R-410A
212407318 | 2.78 | Yes | Yes | BRYANT HEATING AND COOLING SYSTEMS | HRCU-A-CB (Split System: Heat Pump with Remote Outdoor Unit-Air-Source) | Centrally-Ducted | 284ANV036*0**B* | C36A***L159 | 88*TA36070C14*** | 33400 | 19 | 12 | 9 | 33800 | 25800 | 76.33% | 2 | 30400 | R-410A
212407319 | 2.78 | Yes | Yes | BRYANT HEATING AND COOLING SYSTEMS | HRCU-A-CB (Split System: Heat Pump with Remote Outdoor Unit-Air-Source) | Centrally-Ducted | 284ANV036*0**B* | C36A***C159 | 88*TA36070C14*** | 33400 | 19 | 12 | 9 | 33800 | 25800 | 76.33% | 2 | 30400 | R-410A
212407320 | 2.78 | Yes | Yes | BRYANT HEATING AND COOLING SYSTEMS | HRCU-A-CB (Split System: Heat Pump with Remote Outdoor Unit-Air-Source) | Centrally-Ducted | 284ANV036*0**B* | C36A***L169 | 88*TA36070C14*** | 33400 | 19 | 12 | 9 | 33800 | 25800 | 76.33% | 2 | 30400 | R-410A
212407321 | 2.78 | Yes | Yes | BRYANT HEATING AND COOLING SYSTEMS | HRCU-A-CB (Split System: Heat Pump with Remote Outdoor Unit-Air-Source) | Centrally-Ducted | 284ANV036*0**B* | C36A***L179 | 88*TA36070C14*** | 33400 | 19 | 12 | 9 | 33800 | 25800 | 76.33% | 2 | 30400 | R-410A
212407322 | 2.78 | Yes | Yes | BRYANT HEATING AND COOLING SYSTEMS | HRCU-A-CB (Split System: Heat Pump with Remote Outdoor Unit-Air-Source) | Centrally-Ducted | 284ANV036*0**B* | C36A***C179 | 88*TA36070C14*** | 33400 | 19 | 12 | 9 | 33800 | 25800 | 76.33% | 2 | 30400 | R-410A
212407323 | 2.78 | Yes | Yes | BRYANT HEATING AND COOLING SYSTEMS | HRCU-A-CB (Split System: Heat Pump with Remote Outdoor Unit-Air-Source) | Centrally-Ducted | 284ANV036*0**B* | C36A***L189 | 88*TA36070C14*** | 33400 | 19 | 12 | 9 | 33800 | 25800 | 76.33% | 2 | 30400 | R-410A
212407324 | 2.78 | Yes | Yes | BRYANT HEATING AND COOLING SYSTEMS | HRCU-A-CB (Split System: Heat Pump with Remote Outdoor Unit-Air-Source) | Centrally-Ducted | 284ANV036*0**B* | C36A***C189 | 88*TA36070C14*** | 33400 | 19 | 12 | 9 | 33800 | 25800 | 76.33% | 2 | 30400 | R-410A
212407325 | 2.78 | Yes | Yes | BRYANT HEATING AND COOLING SYSTEMS | HRCU-A-CB (Split System: Heat Pump with Remote Outdoor Unit-Air-Source) | Centrally-Ducted | 284ANV036*0**B* | C36A***L80(6,9) | 88*TA36070C14*** | 33400 | 19 | 12 | 9 | 33800 | 25800 | 76.33% | 2 | 30400 | R-410A
212407328 | 1.46 | Yes | No | PAYNE HEATING AND COOLING | HRCU-A-CB (Split System: Heat Pump with Remote Outdoor Unit-Air-Source) | Centrally-Ducted | 38MURAQ18AB3* | H,PG7J936 | PG92ESAA30040A** | 17500 | 15.2 | 10 | 8.5 | 17100 | 18100 | 105.8% | 2.22 | 11500 | R-410A
212407329 | 1.47 | Yes | Yes | PAYNE HEATING AND COOLING | HRCU-A-CB (Split System: Heat Pump with Remote Outdoor Unit-Air-Source) | Centrally-Ducted | 38MURAQ18AB3* | H,PG7J936 | PG92ESAA42060B** | 17600 | 16 | 10.5 | 8.5 | 16900 | 18700 | 110.7% | 2.3 | 11400 | R-410A
212407330 | 1.54 | Yes | Yes | PAYNE HEATING AND COOLING | HRCU-A-CB (Split System: Heat Pump with Remote Outdoor Unit-Air-Source) | Centrally-Ducted | 38MURAQ18AB3* | H,PG7J936 | PG92ESAA48080B** | 18500 | 16 | 11 | 8.5 | 17900 | 18000 | 100.6% | 2.24 | 11900 | R-410A
212407331 | 2 | Yes | No | PAYNE HEATING AND COOLING | HRCU-A-CB (Split System: Heat Pump with Remote Outdoor Unit-Air-Source) | Centrally-Ducted | 38MURAQ24AB3* | H,PG7J936 | PG92ESAA30040A** | 24000 | 15.2 | 10 | 8.5 | 24800 | 22200 | 89.52% | 1.84 | 18400 | R-410A
212407332 | 2.03 | Yes | No | PAYNE HEATING AND COOLING | HRCU-A-CB (Split System: Heat Pump with Remote Outdoor Unit-Air-Source) | Centrally-Ducted | 38MURAQ24AB3* | H,PG81936 | PG92ESAA30040A** | 24400 | 15.2 | 10 | 8.5 | 24400 | 21200 | 86.89% | 1.78 | 18200 | R-410A
212407333 | 2.03 | Yes | Yes | PAYNE HEATING AND COOLING | HRCU-A-CB (Split System: Heat Pump with Remote Outdoor Unit-Air-Source) | Centrally-Ducted | 38MURAQ24AB3* | H,PG7J936 | PG92ESAA42060B** | 24400 | 17 | 10 | 8.5 | 24600 | 21800 | 88.62% | 1.86 | 18100 | R-410A
212407334 | 2.05 | Yes | Yes | PAYNE HEATING AND COOLING | HRCU-A-CB (Split System: Heat Pump with Remote Outdoor Unit-Air-Source) | Centrally-Ducted | 38MURAQ24AB3* | H,PG81936 | PG92ESAA42060B** | 24600 | 17 | 10.5 | 8.5 | 24000 | 21000 | 87.5% | 1.8 | 17900 | R-410A
212407335 | 2 | Yes | No | PAYNE HEATING AND COOLING | HRCU-A-CB (Split System: Heat Pump with Remote Outdoor Unit-Air-Source) | Centrally-Ducted | 38MURAQ24AB3* | H,PG7J936 | PG92ESAA48080B** | 24000 | 17 | 10.5 | 8.1 | 24600 | 22400 | 91.06% | 1.88 | 18100 | R-410A
212407336 | 2.05 | Yes | Yes | PAYNE HEATING AND COOLING | HRCU-A-CB (Split System: Heat Pump with Remote Outdoor Unit-Air-Source) | Centrally-Ducted | 38MURAQ24AB3* | H,PG81936 | PG92ESAA48080B** | 24600 | 17 | 10.5 | 8.5 | 24000 | 21000 | 87.5% | 1.8 | 17900 | R-410A
212407337 | 2.08 | Yes | Yes | PAYNE HEATING AND COOLING | HRCU-A-CB (Split System: Heat Pump with Remote Outdoor Unit-Air-Source) | Centrally-Ducted | 38MURAQ24AB3* | H,PG7J936 | PG92ESAA60080C** | 25000 | 17 | 10.5 | 8.5 | 25000 | 21400 | 85.6% | 1.82 | 18300 | R-410A
212407338 | 2.08 | Yes | Yes | PAYNE HEATING AND COOLING | HRCU-A-CB (Split System: Heat Pump with Remote Outdoor Unit-Air-Source) | Centrally-Ducted | 38MURAQ24AB3* | H,PG81936 | PG92ESAA60080C** | 25000 | 17 | 10.5 | 8.5 | 25000 | 21400 | 85.6% | 1.82 | 18300 | R-410A
212407339 | 2.08 | Yes | Yes | PAYNE HEATING AND COOLING | HRCU-A-CB (Split System: Heat Pump with Remote Outdoor Unit-Air-Source) | Centrally-Ducted | 38MURAQ24AB3* | H,PG7J936 | PG92ESAA60100C** | 25000 | 17 | 10.5 | 8.5 | 25000 | 21400 | 85.6% | 1.82 | 18300 | R-410A
212407340 | 2.08 | Yes | Yes | PAYNE HEATING AND COOLING | HRCU-A-CB (Split System: Heat Pump with Remote Outdoor Unit-Air-Source) | Centrally-Ducted | 38MURAQ24AB3* | H,PG81936 | PG92ESAA60100C** | 25000 | 17 | 10.5 | 8.5 | 25000 | 21400 | 85.6% | 1.82 | 18300 | R-410A
212407343 | 2.8 | No | No | YORK | HRCU-A-CB (Split System: Heat Pump with Remote Outdoor Unit-Air-Source) | Centrally-Ducted | HMH72B341 | F,PE*E34936 |  | 33600 | 18 | 9.5 | 8.4 | 32200 | 23400 | 72.67% | 2.1 | 24400 | R-410A
212407355 | 2.78 | Yes | Yes | BRYANT HEATING AND COOLING SYSTEMS | HRCU-A-CB (Split System: Heat Pump with Remote Outdoor Unit-Air-Source) | Centrally-Ducted | 284ANV036*0**B* | C36A***C169 | 88*TA36070C14*** | 33400 | 19 | 12 | 9 | 33800 | 25800 | 76.33% | 2 | 30400 | R-410A
212407356 | 2.78 | Yes | Yes | BRYANT HEATING AND COOLING SYSTEMS | HRCU-A-CB (Split System: Heat Pump with Remote Outdoor Unit-Air-Source) | Centrally-Ducted | 284ANV036*0**B* | C36A***L749 | 88*TA36070C14*** | 33400 | 19 | 12 | 9 | 33800 | 25800 | 76.33% | 2 | 30400 | R-410A
212407357 | 2.78 | Yes | Yes | BRYANT HEATING AND COOLING SYSTEMS | HRCU-A-CB (Split System: Heat Pump with Remote Outdoor Unit-Air-Source) | Centrally-Ducted | 284ANV036*0**B* | C36A***C749 | 88*TA36070C14*** | 33400 | 19 | 12 | 9 | 33800 | 25800 | 76.33% | 2 | 30400 | R-410A
212407358 | 2.78 | Yes | Yes | BRYANT HEATING AND COOLING SYSTEMS | HRCU-A-CB (Split System: Heat Pump with Remote Outdoor Unit-Air-Source) | Centrally-Ducted | 284ANV036*0**B* | C36A***L759 | 88*TA36070C14*** | 33400 | 19 | 12 | 9 | 33800 | 25800 | 76.33% | 2 | 30400 | R-410A
212407359 | 2.78 | Yes | Yes | BRYANT HEATING AND COOLING SYSTEMS | HRCU-A-CB (Split System: Heat Pump with Remote Outdoor Unit-Air-Source) | Centrally-Ducted | 284ANV036*0**B* | C36A***C759 | 88*TA36070C14*** | 33400 | 19 | 12 | 9 | 33800 | 25800 | 76.33% | 2 | 30400 | R-410A
212407360 | 2.72 | Yes | Yes | BRYANT HEATING AND COOLING SYSTEMS | HRCU-A-CB (Split System: Heat Pump with Remote Outdoor Unit-Air-Source) | Centrally-Ducted | 284ANV036*0**B* | C36A***C709 | 88*TA36070C14*** | 32600 | 19 | 11.7 | 9 | 33800 | 25800 | 76.33% | 2 | 30400 | R-410A
212407361 | 2.78 | Yes | Yes | BRYANT HEATING AND COOLING SYSTEMS | HRCU-A-CB (Split System: Heat Pump with Remote Outdoor Unit-Air-Source) | Centrally-Ducted | 284ANV036*0**B* | C36A***C719 | 88*TA36070C14*** | 33400 | 19 | 11.7 | 9 | 33800 | 25800 | 76.33% | 2 | 30400 | R-410A
212407362 | 2.78 | Yes | Yes | BRYANT HEATING AND COOLING SYSTEMS | HRCU-A-CB (Split System: Heat Pump with Remote Outdoor Unit-Air-Source) | Centrally-Ducted | 284ANV036*0**B* | C36A***L729 | 88*TA36070C14*** | 33400 | 19 | 12 | 9 | 33800 | 25800 | 76.33% | 2 | 30400 | R-410A
212407363 | 2.78 | Yes | Yes | BRYANT HEATING AND COOLING SYSTEMS | HRCU-A-CB (Split System: Heat Pump with Remote Outdoor Unit-Air-Source) | Centrally-Ducted | 284ANV036*0**B* | C36A***C729 | 88*TA36070C14*** | 33400 | 19 | 12 | 9 | 33800 | 25800 | 76.33% | 2 | 30400 | R-410A
212407364 | 2.78 | Yes | Yes | BRYANT HEATING AND COOLING SYSTEMS | HRCU-A-CB (Split System: Heat Pump with Remote Outdoor Unit-Air-Source) | Centrally-Ducted | 284ANV036*0**B* | C36A***L739 | 88*TA36070C14*** | 33400 | 19 | 12 | 9 | 33800 | 25800 | 76.33% | 2 | 30400 | R-410A
212407365 | 2.78 | Yes | Yes | BRYANT HEATING AND COOLING SYSTEMS | HRCU-A-CB (Split System: Heat Pump with Remote Outdoor Unit-Air-Source) | Centrally-Ducted | 284ANV036*0**B* | C36A***C739 | 88*TA36070C14*** | 33400 | 19 | 12 | 9 | 33800 | 25800 | 76.33% | 2 | 30400 | R-410A
212407366 | 2.78 | Yes | Yes | BRYANT HEATING AND COOLING SYSTEMS | HRCU-A-CB (Split System: Heat Pump with Remote Outdoor Unit-Air-Source) | Centrally-Ducted | 284ANV036*0**B* | C36A***C809 | 88*TA36070C14*** | 33400 | 19 | 12 | 9 | 33800 | 25800 | 76.33% | 2 | 30400 | R-410A
212409447 | 0.75 | Yes | Yes | HAIER | HRCU-A-CB-O | Mini-Splits(Non-Ducted) | 1U09EH2HE** | AW09EH2HE** |  | 9000 | 30 | 16 | 14 | 10000 | 10600 | 106% | 1.9 | 7800 | R-410A
212409448 | 1 | Yes | Yes | HAIER | HRCU-A-CB-O | Mini-Splits(Non-Ducted) | 1U12EH2HE** | AW12EH2HE** |  | 12000 | 27.5 | 15 | 12.5 | 14500 | 14900 | 102.8% | 1.9 | 10800 | R-410A
212409449 | 1.48 | Yes | Yes | HAIER | HRCU-A-CB-O | Mini-Splits(Non-Ducted) | 1U18EH2HE** | AW18EH2HE** |  | 17800 | 23 | 13 | 12 | 20000 | 18000 | 90% | 1.9 | 15300 | R-410A
212409454 | 1 | No | Yes | HAIER | HRCU-A-CB-O | Mini-Splits(Non-Ducted) | 1U12EH2HE** | AB12SC2VHA |  | 12000 | 20.5 | 12.5 | 8.5 | 12400 | 8700 | 70.16% | 1.8 | 8500 | R-410A
212409456 | 0.75 | Yes | Yes | GE Appliances | HRCU-A-CB-O | Mini-Splits(Non-Ducted) | ASH109URDE** | ASYW09URDE** |  | 9000 | 30 | 16 | 14 | 10000 | 10600 | 106% | 1.9 | 7800 | R-410A
212409457 | 1 | Yes | Yes | GE Appliances | HRCU-A-CB-O | Mini-Splits(Non-Ducted) | ASH112URDE** | ASYW12URDE** |  | 12000 | 27.5 | 15 | 12.5 | 14500 | 14900 | 102.8% | 1.9 | 10800 | R-410A
212409458 | 1.48 | Yes | Yes | GE Appliances | HRCU-A-CB-O | Mini-Splits(Non-Ducted) | ASH118URDE** | ASYW18URDE** |  | 17800 | 23 | 13 | 12 | 20000 | 18000 | 90% | 1.9 | 15300 | R-410A
212409463 | 1 | No | Yes | GE Appliances | HRCU-A-CB-O | Mini-Splits(Non-Ducted) | ASH112URDE** | AB12SC2VHA |  | 12000 | 20.5 | 12.5 | 8.5 | 12400 | 8700 | 70.16% | 1.8 | 8500 | R-410A
212409472 | 0.75 | Yes | Yes | HAIER | HRCU-A-CB | Mini-Splits(Ducted) | 1U09EH2HE** | USYM09UCDSA* |  | 9000 | 18 | 11.5 | 9.5 | 10000 | 9800 | 98% | 1.75 | 7000 | R-410A
212409488 | 0.75 | Yes | Yes | GE Appliances | HRCU-A-CB | Mini-Splits(Ducted) | ASH109URDE** | USYM09UCDSA* |  | 9000 | 18 | 11.5 | 9.5 | 10000 | 9800 | 98% | 1.75 | 7000 | R-410A
212411411 | 4 | No | No | SAMSUNG | HRCU-A-CB (Split System: Heat Pump with Remote Outdoor Unit-Air-Source) | Centrally-Ducted | AC048BXUPCH | AX481CT |  | 48000 | 17 | 8.6 | 8.5 | 44000 | 42000 | 95.45% | 1.8 | 46000 | R-410A
212427853 | 1.83 | No | Yes | NAPOLEON | HRCU-A-CB (Split System: Heat Pump with Remote Outdoor Unit-Air-Source) | Centrally-Ducted | WSEHV2436RA1-N | H,DE33(6,9)36 | WPV070T3AA | 22000 | 17 | 10 | 8.5 | 25000 | 17500 | 70% | 1.8 | 15000 | R-410A
212427854 | 1.83 | No | Yes | NAPOLEON | HRCU-A-CB (Split System: Heat Pump with Remote Outdoor Unit-Air-Source) | Centrally-Ducted | WSEHV2436RA1-N | H,DE33(6,9)36 | WUV070T3AA | 22000 | 17 | 10 | 8.5 | 25000 | 17500 | 70% | 1.8 | 15000 | R-410A
212427855 | 1.83 | No | Yes | CONTINENTAL | HRCU-A-CB (Split System: Heat Pump with Remote Outdoor Unit-Air-Source) | Centrally-Ducted | WSEHV2436RA1-C | H,DE33(6,9)36 | WPV070T3AA | 22000 | 17 | 10 | 8.5 | 25000 | 17500 | 70% | 1.8 | 15000 | R-410A
212427856 | 1.83 | No | Yes | CONTINENTAL | HRCU-A-CB (Split System: Heat Pump with Remote Outdoor Unit-Air-Source) | Centrally-Ducted | WSEHV2436RA1-C | H,DE33(6,9)36 | WUV070T3AA | 22000 | 17 | 10 | 8.5 | 25000 | 17500 | 70% | 1.8 | 15000 | R-410A
212428668 | 4.21 | No | No | GREE | HRCU-A-C (Split System: Heat Pump with Remote Outdoor Unit with No Indoor Fan --Air Source) | Centrally-Ducted | FLEXX60HP230V1AO | PL60H210P529+TD |  | 50500 | 15.2 | 9.5 | 8.5 | 51000 | 36800 | 72.16% | 1.8 | 34200 | R-410A
212434806 | 2.75 | Yes | Yes | YORK | HRCU-A-CB (Split System: Heat Pump with Remote Outdoor Unit-Air-Source) | Centrally-Ducted | HMH72B341 | AD-32(P,U)*****9 | TM8E080C16MP11 | 33000 | 18 | 10 | 8.5 | 32400 | 22800 | 70.37% | 2.04 | 25000 | R-410A
212434808 | 2.73 | No | No | YORK | HRCU-A-CB (Split System: Heat Pump with Remote Outdoor Unit-Air-Source) | Centrally-Ducted | HMH72B341 | AD-35(P,U)*****9 | TM9V080B12MP12 | 32800 | 17 | 9.5 | 8.5 | 32400 | 23200 | 71.6% | 2.02 | 25600 | R-410A
212436229 | 1.92 | Yes | No | BOREAL | HRCU-A-C (Split System: Heat Pump with Remote Outdoor Unit with No Indoor Fan --Air Source) | Centrally-Ducted | ENVBR36HPJ1OA | ENVBR24C |  | 23000 | 15.2 | 11 | 8.5 | 24000 | 21600 | 90% | 1.8 | 15000 | R-410A
212436230 | 2.67 | No | No | BOREAL | HRCU-A-C (Split System: Heat Pump with Remote Outdoor Unit with No Indoor Fan --Air Source) | Centrally-Ducted | ENVBR36HPJ1OA | ENVBR36C |  | 32000 | 15.2 | 9.5 | 8.5 | 34000 | 24000 | 70.59% | 1.8 | 22000 | R-410A
212436231 | 3.92 | No | No | BOREAL | HRCU-A-C (Split System: Heat Pump with Remote Outdoor Unit with No Indoor Fan --Air Source) | Centrally-Ducted | ENVBR60HPJ1OA | ENVBR48C |  | 47000 | 15.2 | 10 | 8.5 | 48000 | 33600 | 70% | 1.8 | 31200 | R-410A
212436232 | 4.21 | No | No | BOREAL | HRCU-A-C (Split System: Heat Pump with Remote Outdoor Unit with No Indoor Fan --Air Source) | Centrally-Ducted | ENVBR60HPJ1OA | ENVBR60C |  | 50500 | 15.2 | 9.5 | 8.5 | 53000 | 37200 | 70.19% | 1.8 | 35200 | R-410A
212436233 | 0.75 | Yes | Yes | Weathermaker | HRCU-A-CB-O | Mini-Splits(Non-Ducted) | 38MPRAQ09AA3 | DHMPHAQ09XA3 |  | 9000 | 26 | 15 | 12.5 | 10000 | 12000 | 120% | 1.75 | 7200 | R-410A
212436234 | 1 | Yes | Yes | Weathermaker | HRCU-A-CB-O | Mini-Splits(Non-Ducted) | 38MPRAQ12AA3 | DHMPHAQ12XA3 |  | 12000 | 24 | 13.5 | 9.5 | 12000 | 12000 | 100% | 1.75 | 6800 | R-410A
212436235 | 1.5 | Yes | Yes | Weathermaker | HRCU-A-CB-O | Mini-Splits(Non-Ducted) | 38MPRAQ18AA3 | DHMPHAQ18XA3 |  | 18000 | 26.2 | 14.5 | 12 | 18000 | 16400 | 91.11% | 1.95 | 12300 | R-410A
212436236 | 1.83 | Yes | Yes | Weathermaker | HRCU-A-CB-O | Mini-Splits(Non-Ducted) | 38MPRAQ24AA3 | DHMPHAQ24XA3 |  | 22000 | 23.5 | 13.7 | 10.5 | 24000 | 23400 | 97.5% | 1.94 | 15400 | R-410A
212436971 | 1.45 | Yes | Yes | BRYANT HEATING AND COOLING SYSTEMS | HRCU-A-CB (Split System: Heat Pump with Remote Outdoor Unit-Air-Source) | Centrally-Ducted | 38MURAQ18AB3* | F,PE*G22924 |  | 17400 | 17 | 10.5 | 8.65 | 17000 | 19400 | 114.1% | 2.32 | 11500 | R-410A
212437226 | 0.76 | Yes | Yes | KINGHOME | HRCU-A-CB-O | Mini-Splits(Non-Ducted) | KW09HQ25SDO | KM09HT1DI |  | 9100 | 19 | 13 | 9.5 | 10500 | 10000 | 95.24% | 1.85 | 6100 | R-410A
212437227 | 1 | Yes | Yes | KINGHOME | HRCU-A-CB | Mini-Splits(Ducted) | KW12HQ25SDO | KM12HF1DI |  | 12000 | 20 | 11.8 | 8.5 | 12000 | 8800 | 73.33% | 1.9 | 6900 | R-410A
212437228 | 1 | No | Yes | KINGHOME | HRCU-A-CB-O | Mini-Splits(Non-Ducted) | KW12HQ25SDO | KM12HBKDI |  | 12000 | 24 | 12.5 | 8.5 | 12000 | 9200 | 76.67% | 1.9 | 6900 | R-410A
212437229 | 1 | No | Yes | KINGHOME | HRCU-A-CB-O | Mini-Splits(Non-Ducted) | KW12HQ25SDO | KM12HT1DI |  | 12000 | 18.5 | 11.5 | 8.5 | 12000 | 10000 | 83.33% | 1.85 | 7200 | R-410A
212437230 | 1.5 | Yes | Yes | KINGHOME | HRCU-A-CB | Mini-Splits(Ducted) | KW18HQ25SDO | KM18HF1DI |  | 18000 | 20 | 12.5 | 8.5 | 18000 | 13300 | 73.89% | 2.12 | 10500 | R-410A
212437231 | 1.5 | No | Yes | KINGHOME | HRCU-A-CB-O | Mini-Splits(Non-Ducted) | KW18HQ25SDO | KM18HBKDI |  | 18000 | 19 | 10.05 | 8.5 | 18000 | 14500 | 80.56% | 1.93 | 11000 | R-410A
212437233 | 1.83 | Yes | Yes | KINGHOME | HRCU-A-CB | Mini-Splits(Ducted) | KW24HQ25SDO | KM24HF1DI |  | 22000 | 20 | 12.7 | 9 | 24000 | 19000 | 79.17% | 1.9 | 14900 | R-410A
212437235 | 1.83 | No | Yes | KINGHOME | HRCU-A-CB-O | Mini-Splits(Non-Ducted) | KW24HQ25SDO | KM24HT1DI |  | 22000 | 20 | 12 | 9 | 24000 | 19000 | 79.17% | 1.8 | 15000 | R-410A
212437267 | 1.5 | Yes | Yes | BOSCH | HRCU-A-CB (Split System: Heat Pump with Remote Outdoor Unit-Air-Source) | Centrally-Ducted | BOVA-24HDN1-M15G | BWA-18WN1-M16 |  | 18000 | 16.1 | 11.7 | 9 | 18000 | 12900 | 71.67% | 1.81 | 15000 | R-410A
212437268 | 1.98 | Yes | No | BOSCH | HRCU-A-CB (Split System: Heat Pump with Remote Outdoor Unit-Air-Source) | Centrally-Ducted | BOVA-24HDN1-M15G | BWA-24WN1-M16 |  | 23800 | 15.2 | 10.5 | 9 | 23800 | 16800 | 70.59% | 1.8 | 20200 | R-410A
212437269 | 1.5 | Yes | Yes | BOSCH | HRCU-A-CB (Split System: Heat Pump with Remote Outdoor Unit-Air-Source) | Centrally-Ducted | BOVA-24HDN1-M15G | BCA-18WN1-M16 |  | 18000 | 16.1 | 11.7 | 9 | 18000 | 12900 | 71.67% | 1.81 | 15000 | R-410A
212437270 | 1.95 | Yes | Yes | BOSCH | HRCU-A-CB (Split System: Heat Pump with Remote Outdoor Unit-Air-Source) | Centrally-Ducted | BOVA-24HDN1-M15G | BCA-24WN1-M16 |  | 23400 | 16.1 | 11.7 | 8.5 | 23600 | 16700 | 70.76% | 1.81 | 20200 | R-410A
212437547 | 1.95 | Yes | Yes | ARMSTRONG AIR | HRCU-A-CB (Split System: Heat Pump with Remote Outdoor Unit-Air-Source) | Centrally-Ducted | 4SHP22LX124P-**A | 36AX** | A80UH1E045A12 | 23400 | 21 | 13.5 | 8.5 | 21200 | 14900 | 70.28% | 1.86 | 13200 | R-410A
212437548 | 1.95 | Yes | Yes | ARMSTRONG AIR | HRCU-A-CB (Split System: Heat Pump with Remote Outdoor Unit-Air-Source) | Centrally-Ducted | 4SHP22LX124P-**A | 36BX** | A80UH1E045A12 | 23400 | 21 | 13.5 | 8.5 | 21200 | 14900 | 70.28% | 1.86 | 13200 | R-410A
212437549 | 1.95 | Yes | Yes | ARMSTRONG AIR | HRCU-A-CB (Split System: Heat Pump with Remote Outdoor Unit-Air-Source) | Centrally-Ducted | 4SHP22LX124P-**A | 36CX** | A80UH1E045A12 | 23400 | 21 | 13.5 | 8.5 | 21200 | 14900 | 70.28% | 1.86 | 13200 | R-410A
212437565 | 1.97 | Yes | Yes | ARMSTRONG AIR | HRCU-A-CB (Split System: Heat Pump with Remote Outdoor Unit-Air-Source) | Centrally-Ducted | 4SHP22LX124P-**A | 36AX** | A80UH2E045A12 | 23600 | 21 | 13.5 | 8.5 | 21400 | 15000 | 70.09% | 1.9 | 13300 | R-410A
212437566 | 1.97 | Yes | Yes | ARMSTRONG AIR | HRCU-A-CB (Split System: Heat Pump with Remote Outdoor Unit-Air-Source) | Centrally-Ducted | 4SHP22LX124P-**A | 36BX** | A80UH2E045A12 | 23600 | 21 | 13.5 | 8.5 | 21400 | 15000 | 70.09% | 1.9 | 13300 | R-410A
212437567 | 1.97 | Yes | Yes | ARMSTRONG AIR | HRCU-A-CB (Split System: Heat Pump with Remote Outdoor Unit-Air-Source) | Centrally-Ducted | 4SHP22LX124P-**A | 36CX** | A80UH2E045A12 | 23600 | 21 | 13.5 | 8.5 | 21400 | 15000 | 70.09% | 1.9 | 13300 | R-410A
212437568 | 2 | No | Yes | ARMSTRONG AIR | HRCU-A-CB (Split System: Heat Pump with Remote Outdoor Unit-Air-Source) | Centrally-Ducted | 4SHP22LX124P-**A | 36AX** | A80UH2E070A12 | 24000 | 21 | 13.5 | 8.5 | 22000 | 15400 | 70% | 1.92 | 13700 | R-410A
212437569 | 2 | No | Yes | ARMSTRONG AIR | HRCU-A-CB (Split System: Heat Pump with Remote Outdoor Unit-Air-Source) | Centrally-Ducted | 4SHP22LX124P-**A | 36BX** | A80UH2E070A12 | 24000 | 21 | 13.5 | 8.5 | 22000 | 15400 | 70% | 1.92 | 13700 | R-410A
212437570 | 2 | No | Yes | ARMSTRONG AIR | HRCU-A-CB (Split System: Heat Pump with Remote Outdoor Unit-Air-Source) | Centrally-Ducted | 4SHP22LX124P-**A | 36CX** | A80UH2E070A12 | 24000 | 21 | 13.5 | 8.5 | 22000 | 15400 | 70% | 1.92 | 13700 | R-410A
212437571 | 2 | No | Yes | ARMSTRONG AIR | HRCU-A-CB (Split System: Heat Pump with Remote Outdoor Unit-Air-Source) | Centrally-Ducted | 4SHP22LX124P-**A | 36AX** | A80UH2E090B12 | 24000 | 21 | 13.5 | 8.5 | 22000 | 15400 | 70% | 1.92 | 13700 | R-410A
212437572 | 2 | No | Yes | ARMSTRONG AIR | HRCU-A-CB (Split System: Heat Pump with Remote Outdoor Unit-Air-Source) | Centrally-Ducted | 4SHP22LX124P-**A | 36BX** | A80UH2E090B12 | 24000 | 21 | 13.5 | 8.5 | 22000 | 15400 | 70% | 1.92 | 13700 | R-410A
212437573 | 2 | No | Yes | ARMSTRONG AIR | HRCU-A-CB (Split System: Heat Pump with Remote Outdoor Unit-Air-Source) | Centrally-Ducted | 4SHP22LX124P-**A | 36CX** | A80UH2E090B12 | 24000 | 21 | 13.5 | 8.5 | 22000 | 15400 | 70% | 1.92 | 13700 | R-410A
212437649 | 1.98 | No | Yes | ARMSTRONG AIR | HRCU-A-CB (Split System: Heat Pump with Remote Outdoor Unit-Air-Source) | Centrally-Ducted | 4SHP22LX124P-**A | 36AX** | A96US2V070B12 | 23800 | 21 | 13.5 | 8.5 | 22000 | 15400 | 70% | 1.92 | 13700 | R-410A
212437650 | 1.98 | No | Yes | ARMSTRONG AIR | HRCU-A-CB (Split System: Heat Pump with Remote Outdoor Unit-Air-Source) | Centrally-Ducted | 4SHP22LX124P-**A | 36BX** | A96US2V070B12 | 23800 | 21 | 13.5 | 8.5 | 22000 | 15400 | 70% | 1.92 | 13700 | R-410A
212437651 | 1.98 | No | Yes | ARMSTRONG AIR | HRCU-A-CB (Split System: Heat Pump with Remote Outdoor Unit-Air-Source) | Centrally-Ducted | 4SHP22LX124P-**A | 36CX** | A96US2V070B12 | 23800 | 21 | 13.5 | 8.5 | 22000 | 15400 | 70% | 1.92 | 13700 | R-410A
212437655 | 1.98 | No | Yes | ARMSTRONG AIR | HRCU-A-CB (Split System: Heat Pump with Remote Outdoor Unit-Air-Source) | Centrally-Ducted | 4SHP22LX124P-**A | 36AX** | A97US2V040B12X | 23800 | 21 | 13.5 | 8.5 | 22000 | 15400 | 70% | 1.92 | 13700 | R-410A
212437656 | 1.98 | No | Yes | ARMSTRONG AIR | HRCU-A-CB (Split System: Heat Pump with Remote Outdoor Unit-Air-Source) | Centrally-Ducted | 4SHP22LX124P-**A | 36BX** | A97US2V040B12X | 23800 | 21 | 13.5 | 8.5 | 22000 | 15400 | 70% | 1.92 | 13700 | R-410A
212437657 | 1.98 | No | Yes | ARMSTRONG AIR | HRCU-A-CB (Split System: Heat Pump with Remote Outdoor Unit-Air-Source) | Centrally-Ducted | 4SHP22LX124P-**A | 36CX** | A97US2V040B12X | 23800 | 21 | 13.5 | 8.5 | 22000 | 15400 | 70% | 1.92 | 13700 | R-410A
212437658 | 1.98 | No | Yes | ARMSTRONG AIR | HRCU-A-CB (Split System: Heat Pump with Remote Outdoor Unit-Air-Source) | Centrally-Ducted | 4SHP22LX124P-**A | 36AX** | A97US2V060B12X | 23800 | 20 | 13.5 | 8.5 | 22000 | 15400 | 70% | 1.9 | 13700 | R-410A
212437659 | 1.98 | No | Yes | ARMSTRONG AIR | HRCU-A-CB (Split System: Heat Pump with Remote Outdoor Unit-Air-Source) | Centrally-Ducted | 4SHP22LX124P-**A | 36BX** | A97US2V060B12X | 23800 | 20 | 13.5 | 8.5 | 22000 | 15400 | 70% | 1.9 | 13700 | R-410A
212437660 | 1.98 | No | Yes | ARMSTRONG AIR | HRCU-A-CB (Split System: Heat Pump with Remote Outdoor Unit-Air-Source) | Centrally-Ducted | 4SHP22LX124P-**A | 36CX** | A97US2V060B12X | 23800 | 20 | 13.5 | 8.5 | 22000 | 15400 | 70% | 1.9 | 13700 | R-410A
212437661 | 1.98 | No | Yes | ARMSTRONG AIR | HRCU-A-CB (Split System: Heat Pump with Remote Outdoor Unit-Air-Source) | Centrally-Ducted | 4SHP22LX124P-**A | 36AX** | A97USMV070B12 | 23800 | 21 | 13.5 | 8.5 | 22000 | 15400 | 70% | 1.92 | 13700 | R-410A
212437662 | 1.98 | No | Yes | ARMSTRONG AIR | HRCU-A-CB (Split System: Heat Pump with Remote Outdoor Unit-Air-Source) | Centrally-Ducted | 4SHP22LX124P-**A | 36BX** | A97USMV070B12 | 23800 | 21 | 13.5 | 8.5 | 22000 | 15400 | 70% | 1.92 | 13700 | R-410A
212437663 | 1.98 | No | Yes | ARMSTRONG AIR | HRCU-A-CB (Split System: Heat Pump with Remote Outdoor Unit-Air-Source) | Centrally-Ducted | 4SHP22LX124P-**A | 36CX** | A97USMV070B12 | 23800 | 21 | 13.5 | 8.5 | 22000 | 15400 | 70% | 1.92 | 13700 | R-410A
212438120 | 1.95 | Yes | Yes | ARMSTRONG AIR | HRCU-A-CB (Split System: Heat Pump with Remote Outdoor Unit-Air-Source) | Centrally-Ducted | 4SHP22LX124P-**A | 36DX** | A80UH1E045A12 | 23400 | 21 | 13.5 | 8.5 | 21200 | 14900 | 70.28% | 1.86 | 13200 | R-410A
212438126 | 1.97 | Yes | Yes | ARMSTRONG AIR | HRCU-A-CB (Split System: Heat Pump with Remote Outdoor Unit-Air-Source) | Centrally-Ducted | 4SHP22LX124P-**A | 36DX** | A80UH2E045A12 | 23600 | 21 | 13.5 | 8.5 | 21400 | 15000 | 70.09% | 1.9 | 13300 | R-410A
212438127 | 2 | No | Yes | ARMSTRONG AIR | HRCU-A-CB (Split System: Heat Pump with Remote Outdoor Unit-Air-Source) | Centrally-Ducted | 4SHP22LX124P-**A | 36DX** | A80UH2E070A12 | 24000 | 21 | 13.5 | 8.5 | 22000 | 15400 | 70% | 1.92 | 13700 | R-410A
212438128 | 2 | No | Yes | ARMSTRONG AIR | HRCU-A-CB (Split System: Heat Pump with Remote Outdoor Unit-Air-Source) | Centrally-Ducted | 4SHP22LX124P-**A | 36DX** | A80UH2E090B12 | 24000 | 21 | 13.5 | 8.5 | 22000 | 15400 | 70% | 1.92 | 13700 | R-410A
212438154 | 1.98 | No | Yes | ARMSTRONG AIR | HRCU-A-CB (Split System: Heat Pump with Remote Outdoor Unit-Air-Source) | Centrally-Ducted | 4SHP22LX124P-**A | 36DX** | A96US2V070B12 | 23800 | 21 | 13.5 | 8.5 | 22000 | 15400 | 70% | 1.92 | 13700 | R-410A
212438156 | 1.98 | No | Yes | ARMSTRONG AIR | HRCU-A-CB (Split System: Heat Pump with Remote Outdoor Unit-Air-Source) | Centrally-Ducted | 4SHP22LX124P-**A | 36DX** | A97US2V040B12X | 23800 | 21 | 13.5 | 8.5 | 22000 | 15400 | 70% | 1.92 | 13700 | R-410A
212438157 | 1.98 | No | Yes | ARMSTRONG AIR | HRCU-A-CB (Split System: Heat Pump with Remote Outdoor Unit-Air-Source) | Centrally-Ducted | 4SHP22LX124P-**A | 36DX** | A97US2V060B12X | 23800 | 20 | 13.5 | 8.5 | 22000 | 15400 | 70% | 1.9 | 13700 | R-410A
212438158 | 1.98 | No | Yes | ARMSTRONG AIR | HRCU-A-CB (Split System: Heat Pump with Remote Outdoor Unit-Air-Source) | Centrally-Ducted | 4SHP22LX124P-**A | 36DX** | A97USMV070B12 | 23800 | 21 | 13.5 | 8.5 | 22000 | 15400 | 70% | 1.92 | 13700 | R-410A
212441557 | 1.5 | Yes | No | PAYNE HEATING AND COOLING | HRCU-A-CB (Split System: Heat Pump with Remote Outdoor Unit-Air-Source) | Centrally-Ducted | 38MURAQ18AB3* | H,PG7J936 | PG95ESAA30026A** | 18000 | 15.2 | 10.5 | 8.5 | 17400 | 18500 | 106.3% | 2.26 | 11700 | R-410A
212441558 | 1.47 | Yes | No | PAYNE HEATING AND COOLING | HRCU-A-CB (Split System: Heat Pump with Remote Outdoor Unit-Air-Source) | Centrally-Ducted | 38MURAQ18AB3* | H,PG7J936 | PG95ESAA30040A** | 17600 | 15.2 | 10.5 | 8.5 | 17100 | 18600 | 108.8% | 2.28 | 11500 | R-410A
212441559 | 1.43 | Yes | Yes | PAYNE HEATING AND COOLING | HRCU-A-CB (Split System: Heat Pump with Remote Outdoor Unit-Air-Source) | Centrally-Ducted | 38MURAQ18AB3* | H,PG7J936 | PG96VTAA42060B** | 17200 | 16 | 10 | 8.5 | 16800 | 18100 | 107.7% | 2.22 | 11400 | R-410A
212441560 | 1.43 | Yes | Yes | PAYNE HEATING AND COOLING | HRCU-A-CB (Split System: Heat Pump with Remote Outdoor Unit-Air-Source) | Centrally-Ducted | 38MURAQ18AB3* | H,PG7J936 | PG96VTAA48080B** | 17200 | 16 | 10 | 8.5 | 16700 | 18800 | 112.6% | 2.3 | 11300 | R-410A
212441561 | 1.9 | No | No | PAYNE HEATING AND COOLING | HRCU-A-CB (Split System: Heat Pump with Remote Outdoor Unit-Air-Source) | Centrally-Ducted | 38MURAQ24AB3* | H,PG7J936 | PG95ESAA30026A** | 22800 | 16 | 9.5 | 8.5 | 24000 | 23200 | 96.67% | 1.96 | 17900 | R-410A
212441562 | 2.02 | Yes | No | PAYNE HEATING AND COOLING | HRCU-A-CB (Split System: Heat Pump with Remote Outdoor Unit-Air-Source) | Centrally-Ducted | 38MURAQ24AB3* | H,PG7J936 | PG95ESAA30040A** | 24200 | 15.2 | 10 | 8.5 | 25000 | 22000 | 88% | 1.82 | 18400 | R-410A
212441563 | 2.07 | Yes | No | PAYNE HEATING AND COOLING | HRCU-A-CB (Split System: Heat Pump with Remote Outdoor Unit-Air-Source) | Centrally-Ducted | 38MURAQ24AB3* | H,PG7J936 | PG95ESAA48080B** | 24800 | 15.2 | 10 | 8.5 | 25200 | 21600 | 85.71% | 1.8 | 18400 | R-410A
212441564 | 1.97 | Yes | Yes | PAYNE HEATING AND COOLING | HRCU-A-CB (Split System: Heat Pump with Remote Outdoor Unit-Air-Source) | Centrally-Ducted | 38MURAQ24AB3* | H,PG7J936 | PG96VTAA42060B** | 23600 | 16 | 10 | 8.5 | 25200 | 24000 | 95.24% | 2.02 | 18400 | R-410A
212441565 | 2.02 | Yes | Yes | PAYNE HEATING AND COOLING | HRCU-A-CB (Split System: Heat Pump with Remote Outdoor Unit-Air-Source) | Centrally-Ducted | 38MURAQ24AB3* | H,PG7J936 | PG96VTAA48080B** | 24200 | 16 | 10 | 8.5 | 24600 | 22000 | 89.43% | 1.86 | 18100 | R-410A
212441609 | 2.73 | Yes | Yes | CHAMPION HEATING AND COOLING | HRCU-A-CB (Split System: Heat Pump with Remote Outdoor Unit-Air-Source) | Centrally-Ducted | HMH72B341 | H,YE8J936 | TM8E040A12MP11 | 32800 | 18 | 10 | 8.5 | 32400 | 23000 | 70.99% | 2.04 | 25200 | R-410A
212441612 | 2.73 | No | No | CHAMPION HEATING AND COOLING | HRCU-A-CB (Split System: Heat Pump with Remote Outdoor Unit-Air-Source) | Centrally-Ducted | HMH72B341 | H,YE8J936 | TM8E060A12MP11 | 32800 | 17 | 9.5 | 8.5 | 32400 | 23000 | 70.99% | 2.02 | 25200 | R-410A
212441615 | 2.73 | No | No | CHAMPION HEATING AND COOLING | HRCU-A-CB (Split System: Heat Pump with Remote Outdoor Unit-Air-Source) | Centrally-Ducted | HMH72B341 | H,YE8J936 | TM8E080B12MP11 | 32800 | 17 | 9.5 | 8.5 | 32400 | 23400 | 72.22% | 2.02 | 25800 | R-410A
212441617 | 2.75 | Yes | Yes | CHAMPION HEATING AND COOLING | HRCU-A-CB (Split System: Heat Pump with Remote Outdoor Unit-Air-Source) | Centrally-Ducted | HMH72B341 | H,YE8J936 | TM8E080C16MP11 | 33000 | 18 | 10 | 8.5 | 32400 | 22800 | 70.37% | 2.04 | 25000 | R-410A
212441620 | 2.73 | No | No | CHAMPION HEATING AND COOLING | HRCU-A-CB (Split System: Heat Pump with Remote Outdoor Unit-Air-Source) | Centrally-Ducted | HMH72B341 | H,YE8J936 | TM8E100B12MP11 | 32800 | 17 | 9.5 | 8.5 | 32400 | 23000 | 70.99% | 2.04 | 25200 | R-410A
212441622 | 2.75 | Yes | Yes | CHAMPION HEATING AND COOLING | HRCU-A-CB (Split System: Heat Pump with Remote Outdoor Unit-Air-Source) | Centrally-Ducted | HMH72B341 | H,YE8J936 | TM8E100C16MP11 | 33000 | 18 | 10 | 8.5 | 32400 | 22800 | 70.37% | 2.04 | 25000 | R-410A
212441625 | 2.77 | Yes | Yes | CHAMPION HEATING AND COOLING | HRCU-A-CB (Split System: Heat Pump with Remote Outdoor Unit-Air-Source) | Centrally-Ducted | HMH72B341 | H,YE8J936 | TM8E120C16MP11 | 33200 | 18 | 10 | 8.5 | 32400 | 22800 | 70.37% | 2.06 | 25200 | R-410A
212441627 | 2.68 | No | No | CHAMPION HEATING AND COOLING | HRCU-A-CB (Split System: Heat Pump with Remote Outdoor Unit-Air-Source) | Centrally-Ducted | HMH72B341 | H,YE8J936 | TM9E040A10MP12 | 32200 | 17 | 9.5 | 8.5 | 32400 | 23000 | 70.99% | 1.98 | 24800 | R-410A
212441630 | 2.7 | No | No | CHAMPION HEATING AND COOLING | HRCU-A-CB (Split System: Heat Pump with Remote Outdoor Unit-Air-Source) | Centrally-Ducted | HMH72B341 | H,YE8J936 | TM9E060A10MP12 | 32400 | 17 | 9.5 | 8.5 | 32400 | 23200 | 71.6% | 2 | 25200 | R-410A
212441632 | 2.72 | No | No | CHAMPION HEATING AND COOLING | HRCU-A-CB (Split System: Heat Pump with Remote Outdoor Unit-Air-Source) | Centrally-Ducted | HMH72B341 | H,YE8J936 | TM9E060B12MP12 | 32600 | 17 | 9.5 | 8.5 | 32400 | 23200 | 71.6% | 2 | 25400 | R-410A
212441635 | 2.73 | No | No | CHAMPION HEATING AND COOLING | HRCU-A-CB (Split System: Heat Pump with Remote Outdoor Unit-Air-Source) | Centrally-Ducted | HMH72B341 | H,YE8J936 | TM9E080B12MP12 | 32800 | 17 | 9.5 | 8.5 | 32400 | 23000 | 70.99% | 2.02 | 25400 | R-410A
212441637 | 2.75 | Yes | Yes | CHAMPION HEATING AND COOLING | HRCU-A-CB (Split System: Heat Pump with Remote Outdoor Unit-Air-Source) | Centrally-Ducted | HMH72B341 | H,YE8J936 | TM9E080C16MP12 | 33000 | 18 | 10 | 8.5 | 32400 | 22800 | 70.37% | 2.04 | 25200 | R-410A
212441640 | 2.75 | Yes | Yes | CHAMPION HEATING AND COOLING | HRCU-A-CB (Split System: Heat Pump with Remote Outdoor Unit-Air-Source) | Centrally-Ducted | HMH72B341 | H,YE8J936 | TM9E100C16MP12 | 33000 | 17 | 10 | 8.5 | 32400 | 22800 | 70.37% | 2.04 | 25200 | R-410A
212441642 | 2.8 | No | No | CHAMPION HEATING AND COOLING | HRCU-A-CB (Split System: Heat Pump with Remote Outdoor Unit-Air-Source) | Centrally-Ducted | HMH72B341 | H,YE8J936 | TM9E100C20MP12 | 33600 | 15.2 | 9.5 | 8.45 | 31600 | 23200 | 73.42% | 2.04 | 24000 | R-410A
212441645 | 2.67 | No | No | CHAMPION HEATING AND COOLING | HRCU-A-CB (Split System: Heat Pump with Remote Outdoor Unit-Air-Source) | Centrally-Ducted | HMH72B341 | H,YE8J936 | TM9V040A10MP12 | 32000 | 16 | 9.5 | 8.5 | 32400 | 23000 | 70.99% | 2 | 24800 | R-410A
212441647 | 2.72 | No | No | CHAMPION HEATING AND COOLING | HRCU-A-CB (Split System: Heat Pump with Remote Outdoor Unit-Air-Source) | Centrally-Ducted | HMH72B341 | H,YE8J936 | TM9V060B12MP12 | 32600 | 17 | 9.5 | 8.5 | 32400 | 23200 | 71.6% | 2.02 | 25400 | R-410A
212441650 | 2.73 | No | No | CHAMPION HEATING AND COOLING | HRCU-A-CB (Split System: Heat Pump with Remote Outdoor Unit-Air-Source) | Centrally-Ducted | HMH72B341 | H,YE8J936 | TM9V080B12MP12 | 32800 | 17 | 9.5 | 8.5 | 32400 | 23200 | 71.6% | 2.02 | 25600 | R-410A
212441652 | 2.73 | No | No | CHAMPION HEATING AND COOLING | HRCU-A-CB (Split System: Heat Pump with Remote Outdoor Unit-Air-Source) | Centrally-Ducted | HMH72B341 | H,YE8J936 | TM9V080C16MP12 | 32800 | 17 | 9.5 | 8.5 | 32400 | 23000 | 70.99% | 2.04 | 25200 | R-410A
212441655 | 2.77 | Yes | Yes | CHAMPION HEATING AND COOLING | HRCU-A-CB (Split System: Heat Pump with Remote Outdoor Unit-Air-Source) | Centrally-Ducted | HMH72B341 | H,YE8J936 | TM9V100C16MP12 | 33200 | 17 | 10 | 8.5 | 32400 | 22800 | 70.37% | 2.06 | 25400 | R-410A
212441657 | 2.78 | No | No | CHAMPION HEATING AND COOLING | HRCU-A-CB (Split System: Heat Pump with Remote Outdoor Unit-Air-Source) | Centrally-Ducted | HMH72B341 | H,YE8J936 | TM9V100C20MP12 | 33400 | 17 | 9.5 | 8.5 | 32400 | 23200 | 71.6% | 2.06 | 26000 | R-410A
212441660 | 2.78 | No | No | CHAMPION HEATING AND COOLING | HRCU-A-CB (Split System: Heat Pump with Remote Outdoor Unit-Air-Source) | Centrally-Ducted | HMH72B341 | H,YE8J936 | TM9V120D20MP12 | 33400 | 16 | 9 | 8.4 | 30800 | 23400 | 75.97% | 2.08 | 24400 | R-410A
212441662 | 2.72 | No | No | CHAMPION HEATING AND COOLING | HRCU-A-CB (Split System: Heat Pump with Remote Outdoor Unit-Air-Source) | Centrally-Ducted | HMH72B341 | H,YE8J936 | TM9Y060B12MP11 | 32600 | 17 | 9.5 | 8.5 | 32400 | 23400 | 72.22% | 2 | 25600 | R-410A
212441665 | 2.73 | No | No | CHAMPION HEATING AND COOLING | HRCU-A-CB (Split System: Heat Pump with Remote Outdoor Unit-Air-Source) | Centrally-Ducted | HMH72B341 | H,YE8J936 | TM9Y080B12MP11 | 32800 | 17 | 9.5 | 8.5 | 32400 | 23400 | 72.22% | 2.02 | 25800 | R-410A
212441667 | 2.77 | No | No | CHAMPION HEATING AND COOLING | HRCU-A-CB (Split System: Heat Pump with Remote Outdoor Unit-Air-Source) | Centrally-Ducted | HMH72B341 | H,YE8J936 | TM9Y080C16MP11 | 33200 | 18 | 9.5 | 8.5 | 32400 | 23200 | 71.6% | 2.04 | 25800 | R-410A
212441670 | 2.73 | Yes | Yes | CHAMPION HEATING AND COOLING | HRCU-A-CB (Split System: Heat Pump with Remote Outdoor Unit-Air-Source) | Centrally-Ducted | HMH72B341 | H,YE8J936 | TM9Y100C16MP11 | 32800 | 18 | 10 | 8.5 | 32400 | 23000 | 70.99% | 2.04 | 25000 | R-410A
212441672 | 2.8 | No | No | CHAMPION HEATING AND COOLING | HRCU-A-CB (Split System: Heat Pump with Remote Outdoor Unit-Air-Source) | Centrally-Ducted | HMH72B341 | H,YE8J936 | TM9Y100C20MP11 | 33600 | 15.2 | 9 | 8.45 | 32400 | 24000 | 74.07% | 2.04 | 24600 | R-410A
212441675 | 2.78 | No | No | CHAMPION HEATING AND COOLING | HRCU-A-CB (Split System: Heat Pump with Remote Outdoor Unit-Air-Source) | Centrally-Ducted | HMH72B341 | H,YE8J936 | TM9Y120D20MP11 | 33400 | 16 | 9 | 8.4 | 30800 | 23400 | 75.97% | 2.06 | 24400 | R-410A
212442622 | 1.92 | Yes | No | WABBAN | HRCU-A-C (Split System: Heat Pump with Remote Outdoor Unit with No Indoor Fan --Air Source) | Centrally-Ducted | BB36-24WADU | BBCAT24F/NAA |  | 23000 | 15.2 | 11 | 8.5 | 24000 | 21600 | 90% | 1.8 | 15000 | R-410A
212442623 | 2.67 | No | No | WABBAN | HRCU-A-C (Split System: Heat Pump with Remote Outdoor Unit with No Indoor Fan --Air Source) | Centrally-Ducted | BB36-24WADU | BBCAT36F/NAA |  | 32000 | 15.2 | 9.5 | 8.5 | 34000 | 24000 | 70.59% | 1.8 | 22000 | R-410A
212442624 | 3.92 | No | No | WABBAN | HRCU-A-C (Split System: Heat Pump with Remote Outdoor Unit with No Indoor Fan --Air Source) | Centrally-Ducted | BB60-48WADU | BBCAT48H/NAA |  | 47000 | 15.2 | 10 | 8.5 | 48000 | 33600 | 70% | 1.8 | 31200 | R-410A
212442625 | 4.21 | No | No | WABBAN | HRCU-A-C (Split System: Heat Pump with Remote Outdoor Unit with No Indoor Fan --Air Source) | Centrally-Ducted | BB60-48WADU | BBCAT60H/NAA |  | 50500 | 15.2 | 9.5 | 8.5 | 53000 | 37200 | 70.19% | 1.8 | 35200 | R-410A
212442654 | 2.87 | No | No | YORK | HRCU-A-CB (Split System: Heat Pump with Remote Outdoor Unit-Air-Source) | Centrally-Ducted | HMH72B361 | LEM48B6 |  | 34400 | 18 | 9 | 8.1 | 36000 | 26400 | 73.33% | 2.82 | 25400 | R-410A
212479795 | 1.5 | Yes | Yes | CARRIER | HRCU-A-CB (Split System: Heat Pump with Remote Outdoor Unit-Air-Source) | Centrally-Ducted | 38MURAQ18AB3* | A24VBA+TXV | 58S(B,C)*A045E14**12 | 18000 | 16 | 11 | 8.5 | 17300 | 18300 | 105.8% | 2.26 | 11600 | R-410A
212479800 | 1.46 | Yes | Yes | CARRIER | HRCU-A-CB (Split System: Heat Pump with Remote Outdoor Unit-Air-Source) | Centrally-Ducted | 38MURAQ18AB3* | A24VBA+TXV | 58S(B,C)*A070E14**12 | 17500 | 16 | 10.5 | 8.5 | 16800 | 18700 | 111.3% | 2.3 | 11400 | R-410A
212479802 | 1.5 | Yes | Yes | CARRIER | HRCU-A-CB (Split System: Heat Pump with Remote Outdoor Unit-Air-Source) | Centrally-Ducted | 38MURAQ18AB3* | A36VCA+TXV | 58S(B,C)*A070E17**12 | 18000 | 16 | 11 | 8.5 | 17300 | 18300 | 105.8% | 2.26 | 11600 | R-410A
212479804 | 1.48 | Yes | Yes | CARRIER | HRCU-A-CB (Split System: Heat Pump with Remote Outdoor Unit-Air-Source) | Centrally-Ducted | 38MURAQ18AB3* | A24VBA+TXV | 58SP*A045V14**12 | 17700 | 16 | 10.5 | 8.5 | 17000 | 18700 | 110% | 2.28 | 11400 | R-410A
212479806 | 1.55 | Yes | Yes | CARRIER | HRCU-A-CB (Split System: Heat Pump with Remote Outdoor Unit-Air-Source) | Centrally-Ducted | 38MURAQ18AB3* | A36VCA+TXV | 58SU*A040E17**12 | 18600 | 16 | 11 | 9 | 17400 | 17800 | 102.3% | 2.22 | 11700 | R-410A
212479808 | 1.46 | Yes | Yes | CARRIER | HRCU-A-CB (Split System: Heat Pump with Remote Outdoor Unit-Air-Source) | Centrally-Ducted | 38MURAQ18AB3* | A24VBA+TXV | 58TP*A045V14**12 | 17500 | 16 | 10.5 | 8.5 | 16900 | 18700 | 110.7% | 2.3 | 11400 | R-410A
212479811 | 1.47 | Yes | Yes | CARRIER | HRCU-A-CB (Split System: Heat Pump with Remote Outdoor Unit-Air-Source) | Centrally-Ducted | 38MURAQ18AB3* | A24VBA+TXV | 58TP*A070V14**12 | 17600 | 16 | 10.5 | 8.5 | 16900 | 18700 | 110.7% | 2.3 | 11400 | R-410A
212479813 | 1.47 | Yes | No | CARRIER | HRCU-A-CB (Split System: Heat Pump with Remote Outdoor Unit-Air-Source) | Centrally-Ducted | 38MURAQ18AB3* | A24VBA+TXV | 59SC2D040E14**10 | 17600 | 15.2 | 10 | 8.5 | 17100 | 18100 | 105.8% | 2.22 | 11500 | R-410A
212479815 | 1.48 | Yes | No | CARRIER | HRCU-A-CB (Split System: Heat Pump with Remote Outdoor Unit-Air-Source) | Centrally-Ducted | 38MURAQ18AB3* | A36VCA+TXV | 59SC2D040E17**12 | 17800 | 15.2 | 10.5 | 8.5 | 17000 | 18100 | 106.5% | 2.22 | 11500 | R-410A
212479817 | 1.51 | Yes | Yes | CARRIER | HRCU-A-CB (Split System: Heat Pump with Remote Outdoor Unit-Air-Source) | Centrally-Ducted | 38MURAQ18AB3* | A24VBA+TXV | 59SC2D060E14**12 | 18100 | 16 | 11 | 8.5 | 17400 | 18200 | 104.6% | 2.24 | 11600 | R-410A
212479819 | 1.48 | Yes | Yes | CARRIER | HRCU-A-CB (Split System: Heat Pump with Remote Outdoor Unit-Air-Source) | Centrally-Ducted | 38MURAQ18AB3* | A36VCA+TXV | 59SC2D060E17**14 | 17700 | 16 | 11 | 8.5 | 16900 | 18400 | 108.9% | 2.26 | 11400 | R-410A
212479821 | 1.5 | Yes | No | CARRIER | HRCU-A-CB (Split System: Heat Pump with Remote Outdoor Unit-Air-Source) | Centrally-Ducted | 38MURAQ18AB3* | A24VBA+TXV | 59SC5B026E14**10 | 18000 | 15.2 | 10.5 | 8.5 | 17400 | 18500 | 106.3% | 2.26 | 11700 | R-410A
212479823 | 1.48 | Yes | No | CARRIER | HRCU-A-CB (Split System: Heat Pump with Remote Outdoor Unit-Air-Source) | Centrally-Ducted | 38MURAQ18AB3* | A24VBA+TXV | 59SC5B040E14**10 | 17700 | 15.2 | 10.5 | 8.5 | 17100 | 18400 | 107.6% | 2.26 | 11500 | R-410A
212479827 | 1.48 | Yes | Yes | CARRIER | HRCU-A-CB (Split System: Heat Pump with Remote Outdoor Unit-Air-Source) | Centrally-Ducted | 38MURAQ18AB3* | A24VBA+TXV | 59SC5B060E14**12 | 17700 | 16 | 11 | 8.5 | 17100 | 18400 | 107.6% | 2.26 | 11500 | R-410A
212479830 | 1.44 | Yes | Yes | CARRIER | HRCU-A-CB (Split System: Heat Pump with Remote Outdoor Unit-Air-Source) | Centrally-Ducted | 38MURAQ18AB3* | A24VBA+TXV | 59SP6A040V14**10 | 17300 | 16 | 10.5 | 8.5 | 16700 | 18800 | 112.6% | 2.3 | 11300 | R-410A
212479832 | 1.48 | Yes | No | CARRIER | HRCU-A-CB (Split System: Heat Pump with Remote Outdoor Unit-Air-Source) | Centrally-Ducted | 38MURAQ18AB3* | A36VCA+TXV | 59SP6A040V17**12 | 17700 | 15.2 | 10.5 | 8.5 | 17100 | 18400 | 107.6% | 2.26 | 11500 | R-410A
212479834 | 1.49 | Yes | Yes | CARRIER | HRCU-A-CB (Split System: Heat Pump with Remote Outdoor Unit-Air-Source) | Centrally-Ducted | 38MURAQ18AB3* | A24VBA+TXV | 59SP6A060V14**12 | 17900 | 16 | 10.5 | 8.5 | 17200 | 18600 | 108.1% | 2.28 | 11500 | R-410A
212479836 | 1.48 | Yes | Yes | CARRIER | HRCU-A-CB (Split System: Heat Pump with Remote Outdoor Unit-Air-Source) | Centrally-Ducted | 38MURAQ18AB3* | A36VCA+TXV | 59SP6A060V17**14 | 17700 | 16 | 10.5 | 8.5 | 17000 | 18700 | 110% | 2.3 | 11400 | R-410A
212479839 | 1.47 | Yes | Yes | CARRIER | HRCU-A-CB (Split System: Heat Pump with Remote Outdoor Unit-Air-Source) | Centrally-Ducted | 38MURAQ18AB3* | A36VCA+TXV | 59SU5A040E17**12 | 17600 | 16 | 11 | 8.5 | 16900 | 18400 | 108.9% | 2.26 | 11400 | R-410A
212479841 | 1.44 | Yes | Yes | CARRIER | HRCU-A-CB (Split System: Heat Pump with Remote Outdoor Unit-Air-Source) | Centrally-Ducted | 38MURAQ18AB3* | A24VBA+TXV | 59TP6B040V14**10 | 17300 | 16 | 10.5 | 8.5 | 16700 | 18800 | 112.6% | 2.3 | 11300 | R-410A
212479843 | 1.48 | Yes | No | CARRIER | HRCU-A-CB (Split System: Heat Pump with Remote Outdoor Unit-Air-Source) | Centrally-Ducted | 38MURAQ18AB3* | A36VCA+TXV | 59TP6B040V17**12 | 17700 | 15.2 | 10.5 | 8.5 | 17100 | 18700 | 109.4% | 2.28 | 11500 | R-410A
212479845 | 1.49 | Yes | Yes | CARRIER | HRCU-A-CB (Split System: Heat Pump with Remote Outdoor Unit-Air-Source) | Centrally-Ducted | 38MURAQ18AB3* | A24VBA+TXV | 59TP6B060V14**12 | 17900 | 16 | 10.5 | 8.5 | 17200 | 18600 | 108.1% | 2.28 | 11500 | R-410A
212479850 | 2.03 | Yes | No | CARRIER | HRCU-A-CB (Split System: Heat Pump with Remote Outdoor Unit-Air-Source) | Centrally-Ducted | 38MURAQ24AB3* | A24VBA+TXV | 58S(B,C)*A045E14**12 | 24400 | 16 | 10.5 | 8.1 | 25000 | 22000 | 88% | 1.84 | 18300 | R-410A
212479852 | 2.02 | Yes | Yes | CARRIER | HRCU-A-CB (Split System: Heat Pump with Remote Outdoor Unit-Air-Source) | Centrally-Ducted | 38MURAQ24AB3* | A36VCA+TXV | 58S(B,C)*A045E17**12 | 24200 | 17 | 10 | 8.5 | 24600 | 22200 | 90.24% | 1.86 | 18100 | R-410A
212479854 | 2.02 | Yes | Yes | CARRIER | HRCU-A-CB (Split System: Heat Pump with Remote Outdoor Unit-Air-Source) | Centrally-Ducted | 38MURAQ24AB3* | A24VBA+TXV | 58S(B,C)*A070E14**12 | 24200 | 17 | 10 | 8.5 | 24600 | 22000 | 89.43% | 1.86 | 18100 | R-410A
212479856 | 1.93 | Yes | Yes | CARRIER | HRCU-A-CB (Split System: Heat Pump with Remote Outdoor Unit-Air-Source) | Centrally-Ducted | 38MURAQ24AB3* | A36VCA+TXV | 58S(B,C)*A070E17**12 | 23200 | 17 | 10 | 8.5 | 24000 | 23200 | 96.67% | 1.98 | 17800 | R-410A
212479861 | 2.07 | Yes | No | CARRIER | HRCU-A-CB (Split System: Heat Pump with Remote Outdoor Unit-Air-Source) | Centrally-Ducted | 38MURAQ24AB3* | A36VCA+TXV | 58S(B,C)*A070E17**16 | 24800 | 16 | 10.5 | 8.1 | 25200 | 21800 | 86.51% | 1.82 | 18400 | R-410A
212479863 | 2.05 | Yes | No | CARRIER | HRCU-A-CB (Split System: Heat Pump with Remote Outdoor Unit-Air-Source) | Centrally-Ducted | 38MURAQ24AB3* | C36A***L129 | 58S(B,C)*A070E17**16 | 24600 | 16 | 10.5 | 8.1 | 25200 | 21800 | 86.51% | 1.82 | 18400 | R-410A
212479865 | 2.07 | Yes | No | CARRIER | HRCU-A-CB (Split System: Heat Pump with Remote Outdoor Unit-Air-Source) | Centrally-Ducted | 38MURAQ24AB3* | C36A***L139 | 58S(B,C)*A070E17**16 | 24800 | 16 | 10.5 | 8.1 | 25200 | 21800 | 86.51% | 1.82 | 18400 | R-410A
212479867 | 2.07 | Yes | No | CARRIER | HRCU-A-CB (Split System: Heat Pump with Remote Outdoor Unit-Air-Source) | Centrally-Ducted | 38MURAQ24AB3* | PL36H175P149 | 58S(B,C)*A070E17**16 | 24800 | 16 | 10.5 | 8.1 | 25200 | 21800 | 86.51% | 1.82 | 18400 | R-410A
212479869 | 2.07 | Yes | No | CARRIER | HRCU-A-CB (Split System: Heat Pump with Remote Outdoor Unit-Air-Source) | Centrally-Ducted | 38MURAQ24AB3* | V,C36H175P149 | 58S(B,C)*A070E17**16 | 24800 | 16 | 10.5 | 8.1 | 25200 | 21800 | 86.51% | 1.82 | 18400 | R-410A
212479871 | 2.07 | Yes | No | CARRIER | HRCU-A-CB (Split System: Heat Pump with Remote Outdoor Unit-Air-Source) | Centrally-Ducted | 38MURAQ24AB3* | PL36H175P159 | 58S(B,C)*A070E17**16 | 24800 | 16 | 10.5 | 8.1 | 25200 | 21800 | 86.51% | 1.82 | 18400 | R-410A
212479874 | 2.07 | Yes | No | CARRIER | HRCU-A-CB (Split System: Heat Pump with Remote Outdoor Unit-Air-Source) | Centrally-Ducted | 38MURAQ24AB3* | V,C36H175P159 | 58S(B,C)*A070E17**16 | 24800 | 16 | 10.5 | 8.1 | 25200 | 21800 | 86.51% | 1.82 | 18400 | R-410A
212479876 | 2.07 | Yes | No | CARRIER | HRCU-A-CB (Split System: Heat Pump with Remote Outdoor Unit-Air-Source) | Centrally-Ducted | 38MURAQ24AB3* | PL36H210P749 | 58S(B,C)*A070E17**16 | 24800 | 16 | 10.5 | 8.1 | 25200 | 21800 | 86.51% | 1.82 | 18400 | R-410A
212479878 | 2.07 | Yes | No | CARRIER | HRCU-A-CB (Split System: Heat Pump with Remote Outdoor Unit-Air-Source) | Centrally-Ducted | 38MURAQ24AB3* | C36A***L159 | 58S(B,C)*A070E17**16 | 24800 | 16 | 10.5 | 8.1 | 25200 | 21800 | 86.51% | 1.82 | 18400 | R-410A
212479880 | 2.07 | Yes | No | CARRIER | HRCU-A-CB (Split System: Heat Pump with Remote Outdoor Unit-Air-Source) | Centrally-Ducted | 38MURAQ24AB3* | V,C36H175P139 | 58S(B,C)*A070E17**16 | 24800 | 16 | 10.5 | 8.1 | 25200 | 21800 | 86.51% | 1.82 | 18400 | R-410A
212479882 | 2.08 | Yes | Yes | CARRIER | HRCU-A-CB (Split System: Heat Pump with Remote Outdoor Unit-Air-Source) | Centrally-Ducted | 38MURAQ24AB3* | PL36H210P299 | 58S(B,C)*A070E21**16 | 25000 | 17 | 10.5 | 8.5 | 24000 | 20400 | 85% | 1.76 | 17700 | R-410A
212479884 | 2.02 | Yes | No | CARRIER | HRCU-A-CB (Split System: Heat Pump with Remote Outdoor Unit-Air-Source) | Centrally-Ducted | 38MURAQ24AB3* | PL36H210P749 | 58S(B,C)*A070E21**16 | 24200 | 17 | 10.5 | 8.1 | 24600 | 22400 | 91.06% | 1.9 | 18100 | R-410A
212479887 | 2.02 | Yes | No | CARRIER | HRCU-A-CB (Split System: Heat Pump with Remote Outdoor Unit-Air-Source) | Centrally-Ducted | 38MURAQ24AB3* | C36A***L159 | 58S(B,C)*A070E21**16 | 24200 | 17 | 10.5 | 8.1 | 24600 | 22400 | 91.06% | 1.9 | 18100 | R-410A
212479889 | 2.07 | Yes | Yes | CARRIER | HRCU-A-CB (Split System: Heat Pump with Remote Outdoor Unit-Air-Source) | Centrally-Ducted | 38MURAQ24AB3* | A36VCA+TXV | 58S(B,C)*A090E17**14 | 24800 | 17 | 10 | 8.5 | 24800 | 21600 | 87.1% | 1.84 | 18200 | R-410A
212479891 | 2 | Yes | Yes | CARRIER | HRCU-A-CB (Split System: Heat Pump with Remote Outdoor Unit-Air-Source) | Centrally-Ducted | 38MURAQ24AB3* | A24VBA+TXV | 58SP*A045V14**12 | 24000 | 16 | 10 | 8.5 | 24800 | 22600 | 91.13% | 1.9 | 18200 | R-410A
212479893 | 1.95 | Yes | Yes | CARRIER | HRCU-A-CB (Split System: Heat Pump with Remote Outdoor Unit-Air-Source) | Centrally-Ducted | 38MURAQ24AB3* | PL36H210P299 | 58SP*A045V17**16 | 23400 | 17 | 10 | 8.5 | 24000 | 23200 | 96.67% | 1.96 | 17800 | R-410A
212479895 | 1.93 | Yes | Yes | CARRIER | HRCU-A-CB (Split System: Heat Pump with Remote Outdoor Unit-Air-Source) | Centrally-Ducted | 38MURAQ24AB3* | A36VCA+TXV | 58SP*A045V17**16 | 23200 | 17 | 10 | 8.5 | 24000 | 23200 | 96.67% | 1.96 | 17800 | R-410A
212479897 | 1.98 | Yes | Yes | CARRIER | HRCU-A-CB (Split System: Heat Pump with Remote Outdoor Unit-Air-Source) | Centrally-Ducted | 38MURAQ24AB3* | C36A***L129 | 58SP*A045V17**16 | 23800 | 16 | 10 | 8.5 | 25200 | 23000 | 91.27% | 1.92 | 18500 | R-410A
212479900 | 1.92 | No | No | CARRIER | HRCU-A-CB (Split System: Heat Pump with Remote Outdoor Unit-Air-Source) | Centrally-Ducted | 38MURAQ24AB3* | C36A***L139 | 58SP*A045V17**16 | 23000 | 17 | 9.5 | 8.5 | 24000 | 23200 | 96.67% | 1.96 | 17800 | R-410A
212479902 | 1.93 | Yes | Yes | CARRIER | HRCU-A-CB (Split System: Heat Pump with Remote Outdoor Unit-Air-Source) | Centrally-Ducted | 38MURAQ24AB3* | PL36H175P149 | 58SP*A045V17**16 | 23200 | 17 | 10 | 8.5 | 24000 | 23200 | 96.67% | 1.96 | 17800 | R-410A
212479904 | 1.93 | Yes | Yes | CARRIER | HRCU-A-CB (Split System: Heat Pump with Remote Outdoor Unit-Air-Source) | Centrally-Ducted | 38MURAQ24AB3* | V,C36H175P149 | 58SP*A045V17**16 | 23200 | 17 | 10 | 8.5 | 24000 | 23200 | 96.67% | 1.96 | 17800 | R-410A
212479906 | 1.95 | Yes | Yes | CARRIER | HRCU-A-CB (Split System: Heat Pump with Remote Outdoor Unit-Air-Source) | Centrally-Ducted | 38MURAQ24AB3* | PL36H175P159 | 58SP*A045V17**16 | 23400 | 17 | 10 | 8.5 | 24000 | 23200 | 96.67% | 1.96 | 17800 | R-410A
212479908 | 1.95 | Yes | Yes | CARRIER | HRCU-A-CB (Split System: Heat Pump with Remote Outdoor Unit-Air-Source) | Centrally-Ducted | 38MURAQ24AB3* | V,C36H175P159 | 58SP*A045V17**16 | 23400 | 17 | 10 | 8.5 | 24000 | 23200 | 96.67% | 1.96 | 17800 | R-410A
212479911 | 1.93 | Yes | Yes | CARRIER | HRCU-A-CB (Split System: Heat Pump with Remote Outdoor Unit-Air-Source) | Centrally-Ducted | 38MURAQ24AB3* | PL36H210P749 | 58SP*A045V17**16 | 23200 | 17 | 10 | 8.5 | 24000 | 23200 | 96.67% | 1.96 | 17800 | R-410A
212479913 | 1.95 | Yes | Yes | CARRIER | HRCU-A-CB (Split System: Heat Pump with Remote Outdoor Unit-Air-Source) | Centrally-Ducted | 38MURAQ24AB3* | C36A***L159 | 58SP*A045V17**16 | 23400 | 17 | 10 | 8.5 | 24000 | 23200 | 96.67% | 1.96 | 17800 | R-410A
212479915 | 1.92 | No | No | CARRIER | HRCU-A-CB (Split System: Heat Pump with Remote Outdoor Unit-Air-Source) | Centrally-Ducted | 38MURAQ24AB3* | V,C36H175P139 | 58SP*A045V17**16 | 23000 | 17 | 9.5 | 8.5 | 24000 | 23200 | 96.67% | 1.96 | 17800 | R-410A
212479917 | 2.05 | Yes | Yes | CARRIER | HRCU-A-CB (Split System: Heat Pump with Remote Outdoor Unit-Air-Source) | Centrally-Ducted | 38MURAQ24AB3* | PL36H210P299 | 58SP*A070V17**16 | 24600 | 17 | 10.5 | 8.5 | 23800 | 20800 | 87.39% | 1.78 | 17600 | R-410A
212479919 | 2 | Yes | Yes | CARRIER | HRCU-A-CB (Split System: Heat Pump with Remote Outdoor Unit-Air-Source) | Centrally-Ducted | 38MURAQ24AB3* | A36VCA+TXV | 58SP*A070V17**16 | 24000 | 17 | 10 | 8.5 | 24400 | 22400 | 91.8% | 1.9 | 18000 | R-410A
212479921 | 1.95 | No | No | CARRIER | HRCU-A-CB (Split System: Heat Pump with Remote Outdoor Unit-Air-Source) | Centrally-Ducted | 38MURAQ24AB3* | C36A***L129 | 58SP*A070V17**16 | 23400 | 17 | 9.5 | 8.5 | 24400 | 22400 | 91.8% | 1.9 | 18000 | R-410A
212479923 | 1.98 | Yes | Yes | CARRIER | HRCU-A-CB (Split System: Heat Pump with Remote Outdoor Unit-Air-Source) | Centrally-Ducted | 38MURAQ24AB3* | C36A***L139 | 58SP*A070V17**16 | 23800 | 17 | 10 | 8.5 | 24400 | 22400 | 91.8% | 1.9 | 18000 | R-410A
212479925 | 2 | Yes | Yes | CARRIER | HRCU-A-CB (Split System: Heat Pump with Remote Outdoor Unit-Air-Source) | Centrally-Ducted | 38MURAQ24AB3* | PL36H175P149 | 58SP*A070V17**16 | 24000 | 17 | 10 | 8.5 | 24400 | 22400 | 91.8% | 1.9 | 18000 | R-410A
212479927 | 2 | Yes | Yes | CARRIER | HRCU-A-CB (Split System: Heat Pump with Remote Outdoor Unit-Air-Source) | Centrally-Ducted | 38MURAQ24AB3* | V,C36H175P149 | 58SP*A070V17**16 | 24000 | 17 | 10 | 8.5 | 24400 | 22400 | 91.8% | 1.9 | 18000 | R-410A
212479929 | 2 | Yes | Yes | CARRIER | HRCU-A-CB (Split System: Heat Pump with Remote Outdoor Unit-Air-Source) | Centrally-Ducted | 38MURAQ24AB3* | PL36H175P159 | 58SP*A070V17**16 | 24000 | 17 | 10 | 8.5 | 24400 | 22400 | 91.8% | 1.9 | 18000 | R-410A
212479931 | 2 | Yes | Yes | CARRIER | HRCU-A-CB (Split System: Heat Pump with Remote Outdoor Unit-Air-Source) | Centrally-Ducted | 38MURAQ24AB3* | V,C36H175P159 | 58SP*A070V17**16 | 24000 | 17 | 10 | 8.5 | 24400 | 22400 | 91.8% | 1.9 | 18000 | R-410A
212479933 | 2 | Yes | Yes | CARRIER | HRCU-A-CB (Split System: Heat Pump with Remote Outdoor Unit-Air-Source) | Centrally-Ducted | 38MURAQ24AB3* | PL36H210P749 | 58SP*A070V17**16 | 24000 | 17 | 10 | 8.5 | 24400 | 22400 | 91.8% | 1.9 | 18000 | R-410A
212479935 | 2 | Yes | Yes | CARRIER | HRCU-A-CB (Split System: Heat Pump with Remote Outdoor Unit-Air-Source) | Centrally-Ducted | 38MURAQ24AB3* | C36A***L159 | 58SP*A070V17**16 | 24000 | 17 | 10 | 8.5 | 24400 | 22400 | 91.8% | 1.9 | 18000 | R-410A
212479937 | 1.98 | Yes | Yes | CARRIER | HRCU-A-CB (Split System: Heat Pump with Remote Outdoor Unit-Air-Source) | Centrally-Ducted | 38MURAQ24AB3* | V,C36H175P139 | 58SP*A070V17**16 | 23800 | 17 | 10 | 8.5 | 24400 | 22400 | 91.8% | 1.9 | 18000 | R-410A
212479939 | 2 | Yes | No | CARRIER | HRCU-A-CB (Split System: Heat Pump with Remote Outdoor Unit-Air-Source) | Centrally-Ducted | 38MURAQ24AB3* | A36VCA+TXV | 58SU*A040E17**12 | 24000 | 17 | 10.5 | 8.1 | 24400 | 22800 | 93.44% | 1.94 | 18000 | R-410A
212479943 | 2.08 | Yes | Yes | CARRIER | HRCU-A-CB (Split System: Heat Pump with Remote Outdoor Unit-Air-Source) | Centrally-Ducted | 38MURAQ24AB3* | A36VCA+TXV | 58SU*A060E17**16 | 25000 | 17 | 10.5 | 8.5 | 25000 | 21400 | 85.6% | 1.82 | 18300 | R-410A
212479945 | 2.07 | Yes | Yes | CARRIER | HRCU-A-CB (Split System: Heat Pump with Remote Outdoor Unit-Air-Source) | Centrally-Ducted | 38MURAQ24AB3* | C36A***L129 | 58SU*A060E17**16 | 24800 | 17 | 10.5 | 8.5 | 25000 | 21400 | 85.6% | 1.82 | 18300 | R-410A
212479947 | 2.08 | Yes | Yes | CARRIER | HRCU-A-CB (Split System: Heat Pump with Remote Outdoor Unit-Air-Source) | Centrally-Ducted | 38MURAQ24AB3* | C36A***L139 | 58SU*A060E17**16 | 25000 | 17 | 10.5 | 8.5 | 25000 | 21400 | 85.6% | 1.82 | 18300 | R-410A
212479949 | 2.08 | Yes | Yes | CARRIER | HRCU-A-CB (Split System: Heat Pump with Remote Outdoor Unit-Air-Source) | Centrally-Ducted | 38MURAQ24AB3* | PL36H175P149 | 58SU*A060E17**16 | 25000 | 17 | 10.5 | 8.5 | 25000 | 21400 | 85.6% | 1.82 | 18300 | R-410A
212479951 | 2.08 | Yes | Yes | CARRIER | HRCU-A-CB (Split System: Heat Pump with Remote Outdoor Unit-Air-Source) | Centrally-Ducted | 38MURAQ24AB3* | V,C36H175P149 | 58SU*A060E17**16 | 25000 | 17 | 10.5 | 8.5 | 25000 | 21400 | 85.6% | 1.82 | 18300 | R-410A
212479953 | 2.08 | Yes | Yes | CARRIER | HRCU-A-CB (Split System: Heat Pump with Remote Outdoor Unit-Air-Source) | Centrally-Ducted | 38MURAQ24AB3* | PL36H175P159 | 58SU*A060E17**16 | 25000 | 17 | 10.5 | 8.5 | 25000 | 21400 | 85.6% | 1.82 | 18300 | R-410A
212479955 | 2.08 | Yes | Yes | CARRIER | HRCU-A-CB (Split System: Heat Pump with Remote Outdoor Unit-Air-Source) | Centrally-Ducted | 38MURAQ24AB3* | V,C36H175P159 | 58SU*A060E17**16 | 25000 | 17 | 10.5 | 8.5 | 25000 | 21400 | 85.6% | 1.82 | 18300 | R-410A
212479957 | 2.08 | Yes | Yes | CARRIER | HRCU-A-CB (Split System: Heat Pump with Remote Outdoor Unit-Air-Source) | Centrally-Ducted | 38MURAQ24AB3* | PL36H210P749 | 58SU*A060E17**16 | 25000 | 17 | 10.5 | 8.5 | 25000 | 21400 | 85.6% | 1.82 | 18300 | R-410A
212479959 | 2.08 | Yes | Yes | CARRIER | HRCU-A-CB (Split System: Heat Pump with Remote Outdoor Unit-Air-Source) | Centrally-Ducted | 38MURAQ24AB3* | C36A***L159 | 58SU*A060E17**16 | 25000 | 17 | 10.5 | 8.5 | 25000 | 21400 | 85.6% | 1.82 | 18300 | R-410A
212479961 | 2.08 | Yes | Yes | CARRIER | HRCU-A-CB (Split System: Heat Pump with Remote Outdoor Unit-Air-Source) | Centrally-Ducted | 38MURAQ24AB3* | V,C36H175P139 | 58SU*A060E17**16 | 25000 | 17 | 10.5 | 8.5 | 25000 | 21400 | 85.6% | 1.82 | 18300 | R-410A
212479964 | 2 | Yes | Yes | CARRIER | HRCU-A-CB (Split System: Heat Pump with Remote Outdoor Unit-Air-Source) | Centrally-Ducted | 38MURAQ24AB3* | A24VBA+TXV | 58TP*A045V14**12 | 24000 | 16 | 10 | 8.5 | 24600 | 22000 | 89.43% | 1.86 | 18100 | R-410A
212479966 | 2.02 | Yes | Yes | CARRIER | HRCU-A-CB (Split System: Heat Pump with Remote Outdoor Unit-Air-Source) | Centrally-Ducted | 38MURAQ24AB3* | A24VBA+TXV | 58TP*A070V14**12 | 24200 | 17 | 10 | 8.5 | 24600 | 22000 | 89.43% | 1.86 | 18100 | R-410A
212479968 | 2.07 | Yes | Yes | CARRIER | HRCU-A-CB (Split System: Heat Pump with Remote Outdoor Unit-Air-Source) | Centrally-Ducted | 38MURAQ24AB3* | PL36H210P299 | 58TP*A070V17**16 | 24800 | 17 | 10.5 | 8.5 | 23800 | 20400 | 85.71% | 1.76 | 17600 | R-410A
212479970 | 2.02 | Yes | No | CARRIER | HRCU-A-CB (Split System: Heat Pump with Remote Outdoor Unit-Air-Source) | Centrally-Ducted | 38MURAQ24AB3* | A36VCA+TXV | 58TP*A070V17**16 | 24200 | 17 | 10.5 | 8.1 | 24600 | 22600 | 91.87% | 1.9 | 18100 | R-410A
212479972 | 1.97 | Yes | No | CARRIER | HRCU-A-CB (Split System: Heat Pump with Remote Outdoor Unit-Air-Source) | Centrally-Ducted | 38MURAQ24AB3* | C36A***L129 | 58TP*A070V17**16 | 23600 | 17 | 10 | 8.1 | 24600 | 22600 | 91.87% | 1.9 | 18100 | R-410A
212479974 | 2 | Yes | No | CARRIER | HRCU-A-CB (Split System: Heat Pump with Remote Outdoor Unit-Air-Source) | Centrally-Ducted | 38MURAQ24AB3* | C36A***L139 | 58TP*A070V17**16 | 24000 | 17 | 10.5 | 8.1 | 24600 | 22600 | 91.87% | 1.9 | 18100 | R-410A
212479976 | 2.02 | Yes | No | CARRIER | HRCU-A-CB (Split System: Heat Pump with Remote Outdoor Unit-Air-Source) | Centrally-Ducted | 38MURAQ24AB3* | PL36H175P149 | 58TP*A070V17**16 | 24200 | 17 | 10.5 | 8.1 | 24600 | 22600 | 91.87% | 1.9 | 18100 | R-410A
212479978 | 2.02 | Yes | No | CARRIER | HRCU-A-CB (Split System: Heat Pump with Remote Outdoor Unit-Air-Source) | Centrally-Ducted | 38MURAQ24AB3* | V,C36H175P149 | 58TP*A070V17**16 | 24200 | 17 | 10.5 | 8.1 | 24600 | 22600 | 91.87% | 1.9 | 18100 | R-410A
212479980 | 2.02 | Yes | No | CARRIER | HRCU-A-CB (Split System: Heat Pump with Remote Outdoor Unit-Air-Source) | Centrally-Ducted | 38MURAQ24AB3* | PL36H175P159 | 58TP*A070V17**16 | 24200 | 17 | 10.5 | 8.1 | 24600 | 22600 | 91.87% | 1.9 | 18100 | R-410A
212479982 | 2.02 | Yes | No | CARRIER | HRCU-A-CB (Split System: Heat Pump with Remote Outdoor Unit-Air-Source) | Centrally-Ducted | 38MURAQ24AB3* | V,C36H175P159 | 58TP*A070V17**16 | 24200 | 17 | 10.5 | 8.1 | 24600 | 22600 | 91.87% | 1.9 | 18100 | R-410A
212479984 | 2.02 | Yes | No | CARRIER | HRCU-A-CB (Split System: Heat Pump with Remote Outdoor Unit-Air-Source) | Centrally-Ducted | 38MURAQ24AB3* | PL36H210P749 | 58TP*A070V17**16 | 24200 | 17 | 10.5 | 8.1 | 24600 | 22600 | 91.87% | 1.9 | 18100 | R-410A
212479986 | 2.02 | Yes | No | CARRIER | HRCU-A-CB (Split System: Heat Pump with Remote Outdoor Unit-Air-Source) | Centrally-Ducted | 38MURAQ24AB3* | C36A***L159 | 58TP*A070V17**16 | 24200 | 17 | 10.5 | 8.1 | 24600 | 22600 | 91.87% | 1.9 | 18100 | R-410A
212479988 | 2 | Yes | No | CARRIER | HRCU-A-CB (Split System: Heat Pump with Remote Outdoor Unit-Air-Source) | Centrally-Ducted | 38MURAQ24AB3* | V,C36H175P139 | 58TP*A070V17**16 | 24000 | 17 | 10.5 | 8.1 | 24600 | 22600 | 91.87% | 1.9 | 18100 | R-410A
212479991 | 2.03 | Yes | Yes | CARRIER | HRCU-A-CB (Split System: Heat Pump with Remote Outdoor Unit-Air-Source) | Centrally-Ducted | 38MURAQ24AB3* | PL36H210P299 | 58TP*A090V17**16 | 24400 | 17 | 10.5 | 8.5 | 23600 | 20800 | 88.14% | 1.78 | 17500 | R-410A
212479993 | 1.98 | Yes | No | CARRIER | HRCU-A-CB (Split System: Heat Pump with Remote Outdoor Unit-Air-Source) | Centrally-Ducted | 38MURAQ24AB3* | A36VCA+TXV | 58TP*A090V17**16 | 23800 | 17 | 10.5 | 8.1 | 24400 | 23000 | 94.26% | 1.94 | 18000 | R-410A
212479995 | 1.93 | Yes | No | CARRIER | HRCU-A-CB (Split System: Heat Pump with Remote Outdoor Unit-Air-Source) | Centrally-Ducted | 38MURAQ24AB3* | C36A***L129 | 58TP*A090V17**16 | 23200 | 17 | 10 | 8.1 | 24400 | 23000 | 94.26% | 1.94 | 18000 | R-410A
212479997 | 1.98 | Yes | Yes | CARRIER | HRCU-A-CB (Split System: Heat Pump with Remote Outdoor Unit-Air-Source) | Centrally-Ducted | 38MURAQ24AB3* | C36A***L139 | 58TP*A090V17**16 | 23800 | 17 | 10 | 8.5 | 24400 | 22400 | 91.8% | 1.9 | 18000 | R-410A
212479999 | 1.98 | Yes | No | CARRIER | HRCU-A-CB (Split System: Heat Pump with Remote Outdoor Unit-Air-Source) | Centrally-Ducted | 38MURAQ24AB3* | PL36H175P149 | 58TP*A090V17**16 | 23800 | 17 | 10.5 | 8.1 | 24400 | 23000 | 94.26% | 1.94 | 18000 | R-410A
212480001 | 1.98 | Yes | No | CARRIER | HRCU-A-CB (Split System: Heat Pump with Remote Outdoor Unit-Air-Source) | Centrally-Ducted | 38MURAQ24AB3* | V,C36H175P149 | 58TP*A090V17**16 | 23800 | 17 | 10.5 | 8.1 | 24400 | 23000 | 94.26% | 1.94 | 18000 | R-410A
212480003 | 1.98 | Yes | No | CARRIER | HRCU-A-CB (Split System: Heat Pump with Remote Outdoor Unit-Air-Source) | Centrally-Ducted | 38MURAQ24AB3* | PL36H175P159 | 58TP*A090V17**16 | 23800 | 17 | 10.5 | 8.1 | 24400 | 23000 | 94.26% | 1.94 | 18000 | R-410A
212480005 | 1.98 | Yes | No | CARRIER | HRCU-A-CB (Split System: Heat Pump with Remote Outdoor Unit-Air-Source) | Centrally-Ducted | 38MURAQ24AB3* | V,C36H175P159 | 58TP*A090V17**16 | 23800 | 17 | 10.5 | 8.1 | 24400 | 23000 | 94.26% | 1.94 | 18000 | R-410A
212480007 | 1.98 | Yes | No | CARRIER | HRCU-A-CB (Split System: Heat Pump with Remote Outdoor Unit-Air-Source) | Centrally-Ducted | 38MURAQ24AB3* | PL36H210P749 | 58TP*A090V17**16 | 23800 | 17 | 10.5 | 8.1 | 24400 | 23000 | 94.26% | 1.94 | 18000 | R-410A
212480009 | 1.98 | Yes | No | CARRIER | HRCU-A-CB (Split System: Heat Pump with Remote Outdoor Unit-Air-Source) | Centrally-Ducted | 38MURAQ24AB3* | C36A***L159 | 58TP*A090V17**16 | 23800 | 17 | 10.5 | 8.1 | 24400 | 23000 | 94.26% | 1.94 | 18000 | R-410A
212480011 | 1.97 | Yes | No | CARRIER | HRCU-A-CB (Split System: Heat Pump with Remote Outdoor Unit-Air-Source) | Centrally-Ducted | 38MURAQ24AB3* | V,C36H175P139 | 58TP*A090V17**16 | 23600 | 17 | 10.5 | 8.1 | 24400 | 23000 | 94.26% | 1.94 | 18000 | R-410A
212480013 | 2 | Yes | No | CARRIER | HRCU-A-CB (Split System: Heat Pump with Remote Outdoor Unit-Air-Source) | Centrally-Ducted | 38MURAQ24AB3* | A24VBA+TXV | 59SC2D040E14**10 | 24000 | 15.2 | 10 | 8.5 | 24800 | 22200 | 89.52% | 1.84 | 18400 | R-410A
212480015 | 1.98 | Yes | Yes | CARRIER | HRCU-A-CB (Split System: Heat Pump with Remote Outdoor Unit-Air-Source) | Centrally-Ducted | 38MURAQ24AB3* | A36VCA+TXV | 59SC2D040E17**12 | 23800 | 16 | 10 | 8.5 | 24400 | 22600 | 92.62% | 1.88 | 18100 | R-410A
212480017 | 1.92 | No | No | CARRIER | HRCU-A-CB (Split System: Heat Pump with Remote Outdoor Unit-Air-Source) | Centrally-Ducted | 38MURAQ24AB3* | A24VBA+TXV | 59SC2D060E14**12 | 23000 | 17 | 9.5 | 8.5 | 24000 | 23200 | 96.67% | 1.96 | 17800 | R-410A
212480020 | 2.05 | Yes | Yes | CARRIER | HRCU-A-CB (Split System: Heat Pump with Remote Outdoor Unit-Air-Source) | Centrally-Ducted | 38MURAQ24AB3* | A36VCA+TXV | 59SC2D060E17**14 | 24600 | 17 | 10 | 8.5 | 24600 | 21800 | 88.62% | 1.86 | 18100 | R-410A
212480022 | 2.08 | Yes | Yes | CARRIER | HRCU-A-CB (Split System: Heat Pump with Remote Outdoor Unit-Air-Source) | Centrally-Ducted | 38MURAQ24AB3* | PL36H210P299 | 59SC2D080E17**16 | 25000 | 17 | 10.5 | 8.5 | 24000 | 20400 | 85% | 1.76 | 17700 | R-410A
212480024 | 2.02 | Yes | No | CARRIER | HRCU-A-CB (Split System: Heat Pump with Remote Outdoor Unit-Air-Source) | Centrally-Ducted | 38MURAQ24AB3* | A36VCA+TXV | 59SC2D080E17**16 | 24200 | 17 | 10.5 | 8.1 | 24600 | 22400 | 91.06% | 1.88 | 18100 | R-410A
212480027 | 2 | Yes | Yes | CARRIER | HRCU-A-CB (Split System: Heat Pump with Remote Outdoor Unit-Air-Source) | Centrally-Ducted | 38MURAQ24AB3* | C36A***L129 | 59SC2D080E17**16 | 24000 | 17 | 10 | 8.5 | 25200 | 23400 | 92.86% | 1.96 | 18400 | R-410A
212480029 | 2 | Yes | No | CARRIER | HRCU-A-CB (Split System: Heat Pump with Remote Outdoor Unit-Air-Source) | Centrally-Ducted | 38MURAQ24AB3* | C36A***L139 | 59SC2D080E17**16 | 24000 | 17 | 10.5 | 8.1 | 24600 | 22400 | 91.06% | 1.88 | 18100 | R-410A
212480031 | 2.02 | Yes | No | CARRIER | HRCU-A-CB (Split System: Heat Pump with Remote Outdoor Unit-Air-Source) | Centrally-Ducted | 38MURAQ24AB3* | PL36H175P149 | 59SC2D080E17**16 | 24200 | 17 | 10.5 | 8.1 | 24600 | 22400 | 91.06% | 1.88 | 18100 | R-410A
212480033 | 2.02 | Yes | No | CARRIER | HRCU-A-CB (Split System: Heat Pump with Remote Outdoor Unit-Air-Source) | Centrally-Ducted | 38MURAQ24AB3* | V,C36H175P149 | 59SC2D080E17**16 | 24200 | 17 | 10.5 | 8.1 | 24600 | 22400 | 91.06% | 1.88 | 18100 | R-410A
212480035 | 2.02 | Yes | No | CARRIER | HRCU-A-CB (Split System: Heat Pump with Remote Outdoor Unit-Air-Source) | Centrally-Ducted | 38MURAQ24AB3* | PL36H175P159 | 59SC2D080E17**16 | 24200 | 17 | 10.5 | 8.1 | 24600 | 22400 | 91.06% | 1.88 | 18100 | R-410A
212480037 | 2.02 | Yes | No | CARRIER | HRCU-A-CB (Split System: Heat Pump with Remote Outdoor Unit-Air-Source) | Centrally-Ducted | 38MURAQ24AB3* | V,C36H175P159 | 59SC2D080E17**16 | 24200 | 17 | 10.5 | 8.1 | 24600 | 22400 | 91.06% | 1.88 | 18100 | R-410A
212480039 | 2.02 | Yes | No | CARRIER | HRCU-A-CB (Split System: Heat Pump with Remote Outdoor Unit-Air-Source) | Centrally-Ducted | 38MURAQ24AB3* | PL36H210P749 | 59SC2D080E17**16 | 24200 | 17 | 10.5 | 8.1 | 24600 | 22400 | 91.06% | 1.88 | 18100 | R-410A
212480041 | 2.02 | Yes | No | CARRIER | HRCU-A-CB (Split System: Heat Pump with Remote Outdoor Unit-Air-Source) | Centrally-Ducted | 38MURAQ24AB3* | C36A***L159 | 59SC2D080E17**16 | 24200 | 17 | 10.5 | 8.1 | 24600 | 22400 | 91.06% | 1.88 | 18100 | R-410A
212480044 | 2.02 | Yes | No | CARRIER | HRCU-A-CB (Split System: Heat Pump with Remote Outdoor Unit-Air-Source) | Centrally-Ducted | 38MURAQ24AB3* | V,C36H175P139 | 59SC2D080E17**16 | 24200 | 17 | 10.5 | 8.1 | 24600 | 22400 | 91.06% | 1.88 | 18100 | R-410A
212480046 | 1.9 | No | No | CARRIER | HRCU-A-CB (Split System: Heat Pump with Remote Outdoor Unit-Air-Source) | Centrally-Ducted | 38MURAQ24AB3* | A24VBA+TXV | 59SC5B026E14**10 | 22800 | 16 | 9.5 | 8.5 | 24000 | 23200 | 96.67% | 1.96 | 17900 | R-410A
212480048 | 2.02 | Yes | No | CARRIER | HRCU-A-CB (Split System: Heat Pump with Remote Outdoor Unit-Air-Source) | Centrally-Ducted | 38MURAQ24AB3* | A24VBA+TXV | 59SC5B040E14**10 | 24200 | 15.2 | 10 | 8.5 | 25000 | 22000 | 88% | 1.82 | 18400 | R-410A
212480050 | 2.02 | No | No | CARRIER | HRCU-A-CB (Split System: Heat Pump with Remote Outdoor Unit-Air-Source) | Centrally-Ducted | 38MURAQ24AB3* | A36VCA+TXV | 59SC5B040E17**12 | 24200 | 15.2 | 9.5 | 8.5 | 24800 | 22200 | 89.52% | 1.84 | 18300 | R-410A
212480053 | 2.03 | Yes | No | CARRIER | HRCU-A-CB (Split System: Heat Pump with Remote Outdoor Unit-Air-Source) | Centrally-Ducted | 38MURAQ24AB3* | A24VBA+TXV | 59SC5B060E14**12 | 24400 | 15.2 | 10 | 8.5 | 25000 | 22400 | 89.6% | 1.86 | 18400 | R-410A
212480055 | 2.05 | Yes | No | CARRIER | HRCU-A-CB (Split System: Heat Pump with Remote Outdoor Unit-Air-Source) | Centrally-Ducted | 38MURAQ24AB3* | A36VCA+TXV | 59SC5B060E17**14 | 24600 | 16 | 10.5 | 8.1 | 25000 | 22000 | 88% | 1.84 | 18400 | R-410A
212480059 | 2.07 | Yes | No | CARRIER | HRCU-A-CB (Split System: Heat Pump with Remote Outdoor Unit-Air-Source) | Centrally-Ducted | 38MURAQ24AB3* | A36VCA+TXV | 59SC5B080E17**16 | 24800 | 15.2 | 10 | 8.5 | 25200 | 21600 | 85.71% | 1.8 | 18400 | R-410A
212480062 | 2.05 | Yes | No | CARRIER | HRCU-A-CB (Split System: Heat Pump with Remote Outdoor Unit-Air-Source) | Centrally-Ducted | 38MURAQ24AB3* | C36A***L129 | 59SC5B080E17**16 | 24600 | 15.2 | 10 | 8.5 | 25200 | 21600 | 85.71% | 1.8 | 18400 | R-410A
212480064 | 2.07 | Yes | No | CARRIER | HRCU-A-CB (Split System: Heat Pump with Remote Outdoor Unit-Air-Source) | Centrally-Ducted | 38MURAQ24AB3* | C36A***L139 | 59SC5B080E17**16 | 24800 | 15.2 | 10 | 8.5 | 25200 | 21600 | 85.71% | 1.8 | 18400 | R-410A
212480066 | 2.07 | Yes | No | CARRIER | HRCU-A-CB (Split System: Heat Pump with Remote Outdoor Unit-Air-Source) | Centrally-Ducted | 38MURAQ24AB3* | PL36H175P149 | 59SC5B080E17**16 | 24800 | 15.2 | 10 | 8.5 | 25200 | 21600 | 85.71% | 1.8 | 18400 | R-410A
212480068 | 2.07 | Yes | No | CARRIER | HRCU-A-CB (Split System: Heat Pump with Remote Outdoor Unit-Air-Source) | Centrally-Ducted | 38MURAQ24AB3* | V,C36H175P149 | 59SC5B080E17**16 | 24800 | 15.2 | 10 | 8.5 | 25200 | 21600 | 85.71% | 1.8 | 18400 | R-410A
212480075 | 2.07 | Yes | No | CARRIER | HRCU-A-CB (Split System: Heat Pump with Remote Outdoor Unit-Air-Source) | Centrally-Ducted | 38MURAQ24AB3* | PL36H210P749 | 59SC5B080E17**16 | 24800 | 15.2 | 10 | 8.5 | 25200 | 21600 | 85.71% | 1.8 | 18400 | R-410A
212480077 | 2.07 | Yes | No | CARRIER | HRCU-A-CB (Split System: Heat Pump with Remote Outdoor Unit-Air-Source) | Centrally-Ducted | 38MURAQ24AB3* | C36A***L159 | 59SC5B080E17**16 | 24800 | 15.2 | 10 | 8.5 | 25200 | 21600 | 85.71% | 1.8 | 18400 | R-410A
212480079 | 2.07 | Yes | No | CARRIER | HRCU-A-CB (Split System: Heat Pump with Remote Outdoor Unit-Air-Source) | Centrally-Ducted | 38MURAQ24AB3* | V,C36H175P139 | 59SC5B080E17**16 | 24800 | 15.2 | 10 | 8.5 | 25200 | 21600 | 85.71% | 1.8 | 18400 | R-410A
212480081 | 1.9 | No | No | CARRIER | HRCU-A-CB (Split System: Heat Pump with Remote Outdoor Unit-Air-Source) | Centrally-Ducted | 38MURAQ24AB3* | A24VBA+TXV | 59SP6A040V14**10 | 22800 | 16 | 9.5 | 8.5 | 24000 | 23400 | 97.5% | 1.96 | 17900 | R-410A
212480084 | 1.93 | Yes | Yes | CARRIER | HRCU-A-CB (Split System: Heat Pump with Remote Outdoor Unit-Air-Source) | Centrally-Ducted | 38MURAQ24AB3* | A36VCA+TXV | 59SP6A040V17**12 | 23200 | 16 | 10 | 8.5 | 24200 | 23200 | 95.87% | 1.94 | 18000 | R-410A
212480086 | 1.93 | Yes | Yes | CARRIER | HRCU-A-CB (Split System: Heat Pump with Remote Outdoor Unit-Air-Source) | Centrally-Ducted | 38MURAQ24AB3* | A24VBA+TXV | 59SP6A060V14**12 | 23200 | 16 | 10 | 8.5 | 24800 | 25200 | 101.6% | 2.14 | 18300 | R-410A
212480088 | 1.98 | Yes | Yes | CARRIER | HRCU-A-CB (Split System: Heat Pump with Remote Outdoor Unit-Air-Source) | Centrally-Ducted | 38MURAQ24AB3* | A36VCA+TXV | 59SP6A060V17**14 | 23800 | 16 | 10 | 8.5 | 25200 | 23600 | 93.65% | 1.98 | 18500 | R-410A
212480091 | 2.07 | Yes | Yes | CARRIER | HRCU-A-CB (Split System: Heat Pump with Remote Outdoor Unit-Air-Source) | Centrally-Ducted | 38MURAQ24AB3* | PL36H210P299 | 59SP6A080V17**16 | 24800 | 17 | 10.5 | 8.5 | 24000 | 20600 | 85.83% | 1.76 | 17700 | R-410A
212480093 | 2.02 | Yes | No | CARRIER | HRCU-A-CB (Split System: Heat Pump with Remote Outdoor Unit-Air-Source) | Centrally-Ducted | 38MURAQ24AB3* | A36VCA+TXV | 59SP6A080V17**16 | 24200 | 16 | 10.5 | 8.1 | 24600 | 22600 | 91.87% | 1.9 | 18100 | R-410A
212480095 | 1.98 | Yes | Yes | CARRIER | HRCU-A-CB (Split System: Heat Pump with Remote Outdoor Unit-Air-Source) | Centrally-Ducted | 38MURAQ24AB3* | C36A***L129 | 59SP6A080V17**16 | 23800 | 16 | 10 | 8.5 | 25200 | 23000 | 91.27% | 1.92 | 18500 | R-410A
212480097 | 2 | Yes | No | CARRIER | HRCU-A-CB (Split System: Heat Pump with Remote Outdoor Unit-Air-Source) | Centrally-Ducted | 38MURAQ24AB3* | C36A***L139 | 59SP6A080V17**16 | 24000 | 16 | 10.5 | 8.1 | 24600 | 22600 | 91.87% | 1.9 | 18100 | R-410A
212480099 | 2.02 | Yes | No | CARRIER | HRCU-A-CB (Split System: Heat Pump with Remote Outdoor Unit-Air-Source) | Centrally-Ducted | 38MURAQ24AB3* | PL36H175P149 | 59SP6A080V17**16 | 24200 | 16 | 10.5 | 8.1 | 24600 | 22600 | 91.87% | 1.9 | 18100 | R-410A
212480102 | 2.02 | Yes | No | CARRIER | HRCU-A-CB (Split System: Heat Pump with Remote Outdoor Unit-Air-Source) | Centrally-Ducted | 38MURAQ24AB3* | V,C36H175P149 | 59SP6A080V17**16 | 24200 | 16 | 10.5 | 8.1 | 24600 | 22600 | 91.87% | 1.9 | 18100 | R-410A
212480104 | 2.02 | Yes | No | CARRIER | HRCU-A-CB (Split System: Heat Pump with Remote Outdoor Unit-Air-Source) | Centrally-Ducted | 38MURAQ24AB3* | PL36H175P159 | 59SP6A080V17**16 | 24200 | 16 | 10.5 | 8.1 | 24600 | 22600 | 91.87% | 1.9 | 18100 | R-410A
212480106 | 2.02 | Yes | No | CARRIER | HRCU-A-CB (Split System: Heat Pump with Remote Outdoor Unit-Air-Source) | Centrally-Ducted | 38MURAQ24AB3* | V,C36H175P159 | 59SP6A080V17**16 | 24200 | 16 | 10.5 | 8.1 | 24600 | 22600 | 91.87% | 1.9 | 18100 | R-410A
212480108 | 2.02 | Yes | No | CARRIER | HRCU-A-CB (Split System: Heat Pump with Remote Outdoor Unit-Air-Source) | Centrally-Ducted | 38MURAQ24AB3* | PL36H210P749 | 59SP6A080V17**16 | 24200 | 16 | 10.5 | 8.1 | 24600 | 22600 | 91.87% | 1.9 | 18100 | R-410A
212480111 | 2.02 | Yes | No | CARRIER | HRCU-A-CB (Split System: Heat Pump with Remote Outdoor Unit-Air-Source) | Centrally-Ducted | 38MURAQ24AB3* | C36A***L159 | 59SP6A080V17**16 | 24200 | 16 | 10.5 | 8.1 | 24600 | 22600 | 91.87% | 1.9 | 18100 | R-410A
212480113 | 2.02 | Yes | No | CARRIER | HRCU-A-CB (Split System: Heat Pump with Remote Outdoor Unit-Air-Source) | Centrally-Ducted | 38MURAQ24AB3* | V,C36H175P139 | 59SP6A080V17**16 | 24200 | 16 | 10.5 | 8.1 | 24600 | 22600 | 91.87% | 1.9 | 18100 | R-410A
212480115 | 1.98 | Yes | Yes | CARRIER | HRCU-A-CB (Split System: Heat Pump with Remote Outdoor Unit-Air-Source) | Centrally-Ducted | 38MURAQ24AB3* | A36VCA+TXV | 59SU5A040E17**12 | 23800 | 17 | 10 | 8.5 | 24200 | 22800 | 94.21% | 1.92 | 17900 | R-410A
212480117 | 2.08 | Yes | Yes | CARRIER | HRCU-A-CB (Split System: Heat Pump with Remote Outdoor Unit-Air-Source) | Centrally-Ducted | 38MURAQ24AB3* | PL36H210P299 | 59SU5A060E17**16 | 25000 | 17 | 10.5 | 8.5 | 24000 | 20400 | 85% | 1.76 | 17700 | R-410A
212480119 | 2.03 | Yes | Yes | CARRIER | HRCU-A-CB (Split System: Heat Pump with Remote Outdoor Unit-Air-Source) | Centrally-Ducted | 38MURAQ24AB3* | A36VCA+TXV | 59SU5A060E17**16 | 24400 | 17 | 10 | 8.5 | 24600 | 22000 | 89.43% | 1.86 | 18100 | R-410A
212480121 | 2 | No | No | CARRIER | HRCU-A-CB (Split System: Heat Pump with Remote Outdoor Unit-Air-Source) | Centrally-Ducted | 38MURAQ24AB3* | C36A***L129 | 59SU5A060E17**16 | 24000 | 17 | 9.5 | 8.5 | 24600 | 22000 | 89.43% | 1.86 | 18100 | R-410A
212480124 | 2.02 | Yes | Yes | CARRIER | HRCU-A-CB (Split System: Heat Pump with Remote Outdoor Unit-Air-Source) | Centrally-Ducted | 38MURAQ24AB3* | C36A***L139 | 59SU5A060E17**16 | 24200 | 17 | 10 | 8.5 | 24600 | 22000 | 89.43% | 1.86 | 18100 | R-410A
212480126 | 2.03 | Yes | Yes | CARRIER | HRCU-A-CB (Split System: Heat Pump with Remote Outdoor Unit-Air-Source) | Centrally-Ducted | 38MURAQ24AB3* | PL36H175P149 | 59SU5A060E17**16 | 24400 | 17 | 10 | 8.5 | 24600 | 22000 | 89.43% | 1.86 | 18100 | R-410A
212480128 | 2.03 | Yes | Yes | CARRIER | HRCU-A-CB (Split System: Heat Pump with Remote Outdoor Unit-Air-Source) | Centrally-Ducted | 38MURAQ24AB3* | V,C36H175P149 | 59SU5A060E17**16 | 24400 | 17 | 10 | 8.5 | 24600 | 22000 | 89.43% | 1.86 | 18100 | R-410A
212480130 | 2.03 | Yes | Yes | CARRIER | HRCU-A-CB (Split System: Heat Pump with Remote Outdoor Unit-Air-Source) | Centrally-Ducted | 38MURAQ24AB3* | PL36H175P159 | 59SU5A060E17**16 | 24400 | 17 | 10 | 8.5 | 24600 | 22000 | 89.43% | 1.86 | 18100 | R-410A
212480132 | 2.03 | Yes | Yes | CARRIER | HRCU-A-CB (Split System: Heat Pump with Remote Outdoor Unit-Air-Source) | Centrally-Ducted | 38MURAQ24AB3* | V,C36H175P159 | 59SU5A060E17**16 | 24400 | 17 | 10 | 8.5 | 24600 | 22000 | 89.43% | 1.86 | 18100 | R-410A
212480134 | 2.03 | Yes | Yes | CARRIER | HRCU-A-CB (Split System: Heat Pump with Remote Outdoor Unit-Air-Source) | Centrally-Ducted | 38MURAQ24AB3* | PL36H210P749 | 59SU5A060E17**16 | 24400 | 17 | 10 | 8.5 | 24600 | 22000 | 89.43% | 1.86 | 18100 | R-410A
212480136 | 2.03 | Yes | Yes | CARRIER | HRCU-A-CB (Split System: Heat Pump with Remote Outdoor Unit-Air-Source) | Centrally-Ducted | 38MURAQ24AB3* | C36A***L159 | 59SU5A060E17**16 | 24400 | 17 | 10 | 8.5 | 24600 | 22000 | 89.43% | 1.86 | 18100 | R-410A
212480138 | 2.03 | Yes | Yes | CARRIER | HRCU-A-CB (Split System: Heat Pump with Remote Outdoor Unit-Air-Source) | Centrally-Ducted | 38MURAQ24AB3* | V,C36H175P139 | 59SU5A060E17**16 | 24400 | 17 | 10 | 8.5 | 24600 | 22000 | 89.43% | 1.86 | 18100 | R-410A
212480140 | 1.9 | No | No | CARRIER | HRCU-A-CB (Split System: Heat Pump with Remote Outdoor Unit-Air-Source) | Centrally-Ducted | 38MURAQ24AB3* | A24VBA+TXV | 59TP6B040V14**10 | 22800 | 16 | 9.5 | 8.5 | 24000 | 23400 | 97.5% | 1.96 | 17900 | R-410A
212480143 | 1.93 | Yes | Yes | CARRIER | HRCU-A-CB (Split System: Heat Pump with Remote Outdoor Unit-Air-Source) | Centrally-Ducted | 38MURAQ24AB3* | A36VCA+TXV | 59TP6B040V17**12 | 23200 | 16 | 10 | 8.5 | 24200 | 23200 | 95.87% | 1.94 | 18000 | R-410A
212480145 | 1.93 | Yes | Yes | CARRIER | HRCU-A-CB (Split System: Heat Pump with Remote Outdoor Unit-Air-Source) | Centrally-Ducted | 38MURAQ24AB3* | A24VBA+TXV | 59TP6B060V14**12 | 23200 | 16 | 10 | 8.5 | 24800 | 25200 | 101.6% | 2.14 | 18300 | R-410A
212480147 | 2 | Yes | Yes | CARRIER | HRCU-A-CB (Split System: Heat Pump with Remote Outdoor Unit-Air-Source) | Centrally-Ducted | 38MURAQ24AB3* | A36VCA+TXV | 59TP6B060V17**14 | 24000 | 16 | 10 | 8.5 | 24400 | 22400 | 91.8% | 1.88 | 18100 | R-410A
212480149 | 2.07 | Yes | Yes | CARRIER | HRCU-A-CB (Split System: Heat Pump with Remote Outdoor Unit-Air-Source) | Centrally-Ducted | 38MURAQ24AB3* | PL36H210P299 | 59TP6B080V17**16 | 24800 | 17 | 10.5 | 8.5 | 24000 | 20600 | 85.83% | 1.76 | 17700 | R-410A
212480152 | 2.02 | Yes | No | CARRIER | HRCU-A-CB (Split System: Heat Pump with Remote Outdoor Unit-Air-Source) | Centrally-Ducted | 38MURAQ24AB3* | A36VCA+TXV | 59TP6B080V17**16 | 24200 | 16 | 10.5 | 8.1 | 24600 | 22600 | 91.87% | 1.9 | 18100 | R-410A
212480154 | 1.98 | Yes | Yes | CARRIER | HRCU-A-CB (Split System: Heat Pump with Remote Outdoor Unit-Air-Source) | Centrally-Ducted | 38MURAQ24AB3* | C36A***L129 | 59TP6B080V17**16 | 23800 | 16 | 10 | 8.5 | 25200 | 23000 | 91.27% | 1.92 | 18500 | R-410A
212480156 | 2 | Yes | No | CARRIER | HRCU-A-CB (Split System: Heat Pump with Remote Outdoor Unit-Air-Source) | Centrally-Ducted | 38MURAQ24AB3* | C36A***L139 | 59TP6B080V17**16 | 24000 | 16 | 10.5 | 8.1 | 24600 | 22600 | 91.87% | 1.9 | 18100 | R-410A
212480158 | 2.02 | Yes | No | CARRIER | HRCU-A-CB (Split System: Heat Pump with Remote Outdoor Unit-Air-Source) | Centrally-Ducted | 38MURAQ24AB3* | PL36H175P149 | 59TP6B080V17**16 | 24200 | 16 | 10.5 | 8.1 | 24600 | 22600 | 91.87% | 1.9 | 18100 | R-410A
212480160 | 2.02 | Yes | No | CARRIER | HRCU-A-CB (Split System: Heat Pump with Remote Outdoor Unit-Air-Source) | Centrally-Ducted | 38MURAQ24AB3* | V,C36H175P149 | 59TP6B080V17**16 | 24200 | 16 | 10.5 | 8.1 | 24600 | 22600 | 91.87% | 1.9 | 18100 | R-410A
212480162 | 2.02 | Yes | No | CARRIER | HRCU-A-CB (Split System: Heat Pump with Remote Outdoor Unit-Air-Source) | Centrally-Ducted | 38MURAQ24AB3* | PL36H175P159 | 59TP6B080V17**16 | 24200 | 16 | 10.5 | 8.1 | 24600 | 22600 | 91.87% | 1.9 | 18100 | R-410A
212480165 | 2.02 | Yes | No | CARRIER | HRCU-A-CB (Split System: Heat Pump with Remote Outdoor Unit-Air-Source) | Centrally-Ducted | 38MURAQ24AB3* | V,C36H175P159 | 59TP6B080V17**16 | 24200 | 16 | 10.5 | 8.1 | 24600 | 22600 | 91.87% | 1.9 | 18100 | R-410A
212480167 | 2.02 | Yes | No | CARRIER | HRCU-A-CB (Split System: Heat Pump with Remote Outdoor Unit-Air-Source) | Centrally-Ducted | 38MURAQ24AB3* | PL36H210P749 | 59TP6B080V17**16 | 24200 | 16 | 10.5 | 8.1 | 24600 | 22600 | 91.87% | 1.9 | 18100 | R-410A
212480169 | 2.02 | Yes | No | CARRIER | HRCU-A-CB (Split System: Heat Pump with Remote Outdoor Unit-Air-Source) | Centrally-Ducted | 38MURAQ24AB3* | C36A***L159 | 59TP6B080V17**16 | 24200 | 16 | 10.5 | 8.1 | 24600 | 22600 | 91.87% | 1.9 | 18100 | R-410A
212480171 | 2.02 | Yes | No | CARRIER | HRCU-A-CB (Split System: Heat Pump with Remote Outdoor Unit-Air-Source) | Centrally-Ducted | 38MURAQ24AB3* | V,C36H175P139 | 59TP6B080V17**16 | 24200 | 16 | 10.5 | 8.1 | 24600 | 22600 | 91.87% | 1.9 | 18100 | R-410A
212480213 | 2.53 | No | No | CARRIER | HRCU-A-CB (Split System: Heat Pump with Remote Outdoor Unit-Air-Source) | Centrally-Ducted | 38MURAQ30AB3* | A36VCA+TXV | 58SU*A040E17**12 | 30400 | 15.2 | 9 | 8.1 | 32600 | 26600 | 81.6% | 1.8 | 22400 | R-410A
212480217 | 2.48 | No | No | CARRIER | HRCU-A-CB (Split System: Heat Pump with Remote Outdoor Unit-Air-Source) | Centrally-Ducted | 38MURAQ30AB3* | PL36H210P299 | 58SU*A080E21**20 | 29800 | 15.2 | 9 | 8.1 | 32200 | 26800 | 83.23% | 1.78 | 22200 | R-410A
212480219 | 2.47 | No | No | CARRIER | HRCU-A-CB (Split System: Heat Pump with Remote Outdoor Unit-Air-Source) | Centrally-Ducted | 38MURAQ30AB3* | PL36H210P749 | 58SU*A080E21**20 | 29600 | 15.2 | 9 | 8.1 | 32200 | 26800 | 83.23% | 1.78 | 22200 | R-410A
212480221 | 2.48 | No | No | CARRIER | HRCU-A-CB (Split System: Heat Pump with Remote Outdoor Unit-Air-Source) | Centrally-Ducted | 38MURAQ30AB3* | C36A***L159 | 58SU*A080E21**20 | 29800 | 15.2 | 9 | 8.1 | 32200 | 26800 | 83.23% | 1.78 | 22200 | R-410A
212480250 | 2.47 | No | No | CARRIER | HRCU-A-CB (Split System: Heat Pump with Remote Outdoor Unit-Air-Source) | Centrally-Ducted | 38MURAQ30AB3* | A36VCA+TXV | 59SC2D080E17**16 | 29600 | 15.2 | 9 | 8.1 | 32200 | 27400 | 85.09% | 1.76 | 22400 | R-410A
212480252 | 2.6 | No | No | CARRIER | HRCU-A-CB (Split System: Heat Pump with Remote Outdoor Unit-Air-Source) | Centrally-Ducted | 38MURAQ30AB3* | PL36H210P299 | 59SC2D080E21**20 | 31200 | 15.2 | 9 | 8.5 | 32000 | 25600 | 80% | 1.88 | 22200 | R-410A
212480254 | 2.55 | No | No | CARRIER | HRCU-A-CB (Split System: Heat Pump with Remote Outdoor Unit-Air-Source) | Centrally-Ducted | 38MURAQ30AB3* | PL36H210P749 | 59SC2D080E21**20 | 30600 | 15.2 | 9 | 8.1 | 32600 | 26400 | 80.98% | 1.82 | 22400 | R-410A
212480256 | 2.55 | No | No | CARRIER | HRCU-A-CB (Split System: Heat Pump with Remote Outdoor Unit-Air-Source) | Centrally-Ducted | 38MURAQ30AB3* | C36A***L159 | 59SC2D080E21**20 | 30600 | 15.2 | 9 | 8.1 | 32600 | 26600 | 81.6% | 1.82 | 22400 | R-410A
212480258 | 2.6 | No | No | CARRIER | HRCU-A-CB (Split System: Heat Pump with Remote Outdoor Unit-Air-Source) | Centrally-Ducted | 38MURAQ30AB3* | PL36H210P299 | 59SC2D100E21**20 | 31200 | 15.2 | 9 | 8.5 | 32000 | 25600 | 80% | 1.86 | 22200 | R-410A
212480260 | 2.55 | No | No | CARRIER | HRCU-A-CB (Split System: Heat Pump with Remote Outdoor Unit-Air-Source) | Centrally-Ducted | 38MURAQ30AB3* | PL36H210P749 | 59SC2D100E21**20 | 30600 | 15.2 | 9 | 8.1 | 32600 | 26600 | 81.6% | 1.82 | 22400 | R-410A
212480263 | 2.55 | No | No | CARRIER | HRCU-A-CB (Split System: Heat Pump with Remote Outdoor Unit-Air-Source) | Centrally-Ducted | 38MURAQ30AB3* | C36A***L159 | 59SC2D100E21**20 | 30600 | 15.2 | 9 | 8.1 | 32600 | 26600 | 81.6% | 1.82 | 22400 | R-410A
212480340 | 2.53 | No | No | CARRIER | HRCU-A-CB (Split System: Heat Pump with Remote Outdoor Unit-Air-Source) | Centrally-Ducted | 38MURAQ30AB3* | PL36H210P299 | 59TP6B080V21**20 | 30400 | 15.2 | 9 | 8.1 | 31400 | 25800 | 82.17% | 1.84 | 22000 | R-410A
212480342 | 2.43 | No | No | CARRIER | HRCU-A-CB (Split System: Heat Pump with Remote Outdoor Unit-Air-Source) | Centrally-Ducted | 38MURAQ30AB3* | PL36H210P749 | 59TP6B080V21**20 | 29200 | 15.2 | 8.5 | 8.1 | 32000 | 27000 | 84.38% | 1.78 | 22200 | R-410A
212480345 | 2.47 | No | No | CARRIER | HRCU-A-CB (Split System: Heat Pump with Remote Outdoor Unit-Air-Source) | Centrally-Ducted | 38MURAQ30AB3* | C36A***L159 | 59TP6B080V21**20 | 29600 | 15.2 | 9 | 8.1 | 32000 | 27000 | 84.38% | 1.78 | 22200 | R-410A
212480354 | 2.55 | No | No | CARRIER | HRCU-A-CB (Split System: Heat Pump with Remote Outdoor Unit-Air-Source) | Centrally-Ducted | 38MURAQ30AB3* | PL36H210P299 | 59TP6B100V21**22 | 30600 | 15.2 | 9 | 8.1 | 31400 | 25600 | 81.53% | 1.84 | 22000 | R-410A
212480356 | 2.47 | No | No | CARRIER | HRCU-A-CB (Split System: Heat Pump with Remote Outdoor Unit-Air-Source) | Centrally-Ducted | 38MURAQ30AB3* | PL36H210P749 | 59TP6B100V21**22 | 29600 | 15.2 | 9 | 8.1 | 32200 | 27400 | 85.09% | 1.76 | 22400 | R-410A
212480358 | 2.5 | No | No | CARRIER | HRCU-A-CB (Split System: Heat Pump with Remote Outdoor Unit-Air-Source) | Centrally-Ducted | 38MURAQ30AB3* | C36A***L159 | 59TP6B100V21**22 | 30000 | 15.2 | 9 | 8.1 | 32400 | 26800 | 82.72% | 1.8 | 22400 | R-410A
212494257 | 0.75 | Yes | Yes | DAIKIN | HRCU-A-CB-O | Mini-Splits(Non-Ducted) | RXM09WVJU* | FTXM09WVJU* |  | 9000 | 27.4 | 16.3 | 11.2 | 11000 | 11000 | 100% | 1.8 | 6600 | R-32
212494258 | 1 | Yes | Yes | DAIKIN | HRCU-A-CB-O | Mini-Splits(Non-Ducted) | RXM12WVJU* | FTXM12WVJU* |  | 12000 | 25.2 | 13.2 | 10.7 | 13600 | 13600 | 100% | 1.8 | 8600 | R-32
212494259 | 1.5 | Yes | Yes | DAIKIN | HRCU-A-CB-O | Mini-Splits(Non-Ducted) | RXM18WVJU* | FTXM18WVJU* |  | 18000 | 22.7 | 12.5 | 10 | 21600 | 21600 | 100% | 1.75 | 15400 | R-32
212494260 | 1.8 | Yes | Yes | DAIKIN | HRCU-A-CB-O | Mini-Splits(Non-Ducted) | RXM24WVJU* | FTXM24WVJU* |  | 21600 | 22 | 12 | 10 | 24000 | 23400 | 97.5% | 1.8 | 16000 | R-32
212494263 | 1.5 | No | Yes | DAIKIN | HRCU-A-CB-O | Mini-Splits(Non-Ducted) | RXL18WMVJU* | FTX18WVJU* |  | 18000 | 19.8 | 11.5 | 8.5 | 21600 | 18200 | 84.26% | 1.8 | 14000 | R-410A
212494264 | 1.77 | No | Yes | DAIKIN | HRCU-A-CB-O | Mini-Splits(Non-Ducted) | RXL24WMVJU* | FTX24WVJU* |  | 21200 | 19.5 | 11.5 | 8.5 | 24000 | 24000 | 100% | 1.8 | 15800 | R-410A
212494265 | 1.47 | Yes | No | DAIKIN | HRCU-A-CB | Mini-Splits(Ducted) | RXL18WMVJU* | FDMQ18WVJU* |  | 17600 | 15.2 | 10 | 8.5 | 21600 | 21600 | 100% | 1.8 | 14600 | R-410A
212494266 | 1.77 | No | No | DAIKIN | HRCU-A-CB | Mini-Splits(Ducted) | RXL24WMVJU* | FDMQ24WVJU* |  | 21200 | 15.2 | 9.6 | 8.4 | 24000 | 23000 | 95.83% | 1.8 | 16000 | R-410A
212498157 | 1.88 | No | No | TEMPSTAR | HRCU-A-CB (Split System: Heat Pump with Remote Outdoor Unit-Air-Source) | Centrally-Ducted | DLCURAH24ABK | CP2301A+TXV+TD |  | 22600 | 16 | 9.5 | 8.5 | 24200 | 22600 | 93.39% | 1.92 | 18000 | R-410A
212498213 | 1.87 | Yes | No | American Standard | HRCU-A-CB (Split System: Heat Pump with Remote Outdoor Unit-Air-Source) | Centrally-Ducted | 4TXD2036A10NU** | CP2505C+TXV+TD |  | 22400 | 15.2 | 10.5 | 8.25 | 22400 | 21200 | 94.64% | 1.76 | 15800 | R-410A
212498214 | 1.87 | Yes | No | American Standard | HRCU-A-CB (Split System: Heat Pump with Remote Outdoor Unit-Air-Source) | Centrally-Ducted | 4TXD2036A10NU** | CP3005C+TXV+TD |  | 22400 | 15.2 | 10.5 | 8.25 | 22400 | 21200 | 94.64% | 1.76 | 15800 | R-410A
212498215 | 1.92 | Yes | Yes | American Standard | HRCU-A-CB (Split System: Heat Pump with Remote Outdoor Unit-Air-Source) | Centrally-Ducted | 4TXD2036A10NU** | CE3005C+TXV |  | 23000 | 16 | 11.5 | 8.8 | 22400 | 21600 | 96.43% | 1.78 | 15000 | R-410A
212498216 | 1.92 | Yes | Yes | American Standard | HRCU-A-CB (Split System: Heat Pump with Remote Outdoor Unit-Air-Source) | Centrally-Ducted | 4TXD2036A10NU** | CE2505C+TXV |  | 23000 | 16 | 11.5 | 8.8 | 22400 | 21600 | 96.43% | 1.78 | 15000 | R-410A
212498311 | 1.43 | Yes | No | PAYNE HEATING AND COOLING | HRCU-A-CB (Split System: Heat Pump with Remote Outdoor Unit-Air-Source) | Centrally-Ducted | 38MURAQ18AB3* | CP1801A+TXV+TD |  | 17100 | 15.2 | 10.5 | 8.6 | 17000 | 19300 | 113.5% | 2.3 | 11500 | R-410A
212498312 | 1.43 | Yes | No | PAYNE HEATING AND COOLING | HRCU-A-CB (Split System: Heat Pump with Remote Outdoor Unit-Air-Source) | Centrally-Ducted | 38MURAQ18AB3* | CP2301A+TXV+TD |  | 17100 | 15.2 | 10.5 | 8.6 | 17000 | 19300 | 113.5% | 2.3 | 11500 | R-410A
212498313 | 1.45 | Yes | No | PAYNE HEATING AND COOLING | HRCU-A-CB (Split System: Heat Pump with Remote Outdoor Unit-Air-Source) | Centrally-Ducted | 38MURAQ18AB3* | CP1903A+TXV+TD |  | 17400 | 15.2 | 10.5 | 8.7 | 17000 | 19400 | 114.1% | 2.32 | 11500 | R-410A
212498314 | 1.45 | Yes | No | PAYNE HEATING AND COOLING | HRCU-A-CB (Split System: Heat Pump with Remote Outdoor Unit-Air-Source) | Centrally-Ducted | 38MURAQ18AB3* | CP2403A+TXV+TD |  | 17400 | 15.2 | 10.5 | 8.7 | 17000 | 19400 | 114.1% | 2.32 | 11500 | R-410A
212498315 | 1.88 | No | No | PAYNE HEATING AND COOLING | HRCU-A-CB (Split System: Heat Pump with Remote Outdoor Unit-Air-Source) | Centrally-Ducted | 38MURAQ24AB3* | CP2301A+TXV+TD |  | 22600 | 15.2 | 9.5 | 8.8 | 25600 | 25200 | 98.44% | 2.1 | 18600 | R-410A
212498316 | 1.92 | Yes | Yes | PAYNE HEATING AND COOLING | HRCU-A-CB (Split System: Heat Pump with Remote Outdoor Unit-Air-Source) | Centrally-Ducted | 38MURAQ24AB3* | CP2403A+TXV+TD |  | 23000 | 16 | 10 | 8.5 | 24800 | 22600 | 91.13% | 1.84 | 18200 | R-410A
212498317 | 1.92 | Yes | Yes | PAYNE HEATING AND COOLING | HRCU-A-CB (Split System: Heat Pump with Remote Outdoor Unit-Air-Source) | Centrally-Ducted | 38MURAQ24AB3* | CP2903A+TXV+TD |  | 23000 | 16 | 10 | 8.5 | 24800 | 22600 | 91.13% | 1.84 | 18200 | R-410A
212498318 | 1.93 | Yes | Yes | PAYNE HEATING AND COOLING | HRCU-A-CB (Split System: Heat Pump with Remote Outdoor Unit-Air-Source) | Centrally-Ducted | 38MURAQ24AB3* | CP2505A+TXV+TD |  | 23200 | 16 | 10 | 8.55 | 24800 | 22600 | 91.13% | 1.84 | 18200 | R-410A
212498319 | 1.93 | Yes | Yes | PAYNE HEATING AND COOLING | HRCU-A-CB (Split System: Heat Pump with Remote Outdoor Unit-Air-Source) | Centrally-Ducted | 38MURAQ24AB3* | CP3005A+TXV+TD |  | 23200 | 16 | 10 | 8.55 | 24800 | 22600 | 91.13% | 1.84 | 18200 | R-410A
212498320 | 1.45 | Yes | Yes | PAYNE HEATING AND COOLING | HRCU-A-CB (Split System: Heat Pump with Remote Outdoor Unit-Air-Source) | Centrally-Ducted | 38MURAQ18AB3* | CE1801A+TXV |  | 17400 | 17 | 10.5 | 8.6 | 17000 | 19300 | 113.5% | 2.3 | 11500 | R-410A
212498321 | 1.45 | Yes | Yes | PAYNE HEATING AND COOLING | HRCU-A-CB (Split System: Heat Pump with Remote Outdoor Unit-Air-Source) | Centrally-Ducted | 38MURAQ18AB3* | CE2301C+TXV |  | 17400 | 17 | 10.5 | 8.6 | 17000 | 19300 | 113.5% | 2.3 | 11500 | R-410A
212498322 | 1.45 | Yes | Yes | PAYNE HEATING AND COOLING | HRCU-A-CB (Split System: Heat Pump with Remote Outdoor Unit-Air-Source) | Centrally-Ducted | 38MURAQ18AB3* | CE1801C+TXV |  | 17400 | 17 | 10.5 | 8.6 | 17000 | 19300 | 113.5% | 2.3 | 11500 | R-410A
212498323 | 1.48 | Yes | Yes | PAYNE HEATING AND COOLING | HRCU-A-CB (Split System: Heat Pump with Remote Outdoor Unit-Air-Source) | Centrally-Ducted | 38MURAQ18AB3* | CE2403A+TXV |  | 17700 | 17 | 11 | 8.7 | 17000 | 19400 | 114.1% | 2.32 | 11500 | R-410A
212498324 | 1.48 | Yes | Yes | PAYNE HEATING AND COOLING | HRCU-A-CB (Split System: Heat Pump with Remote Outdoor Unit-Air-Source) | Centrally-Ducted | 38MURAQ18AB3* | CE2403C+TXV |  | 17700 | 17 | 11 | 8.7 | 17000 | 19400 | 114.1% | 2.32 | 11500 | R-410A
212498327 | 1.98 | Yes | Yes | PAYNE HEATING AND COOLING | HRCU-A-CB (Split System: Heat Pump with Remote Outdoor Unit-Air-Source) | Centrally-Ducted | 38MURAQ24AB3* | CE2403A+TXV |  | 23800 | 17 | 10 | 8.85 | 25600 | 25400 | 99.22% | 2.14 | 18500 | R-410A
212498328 | 1.98 | Yes | Yes | PAYNE HEATING AND COOLING | HRCU-A-CB (Split System: Heat Pump with Remote Outdoor Unit-Air-Source) | Centrally-Ducted | 38MURAQ24AB3* | CE2903C+TXV |  | 23800 | 17 | 10 | 8.85 | 25600 | 25400 | 99.22% | 2.14 | 18500 | R-410A
212498329 | 1.98 | Yes | Yes | PAYNE HEATING AND COOLING | HRCU-A-CB (Split System: Heat Pump with Remote Outdoor Unit-Air-Source) | Centrally-Ducted | 38MURAQ24AB3* | CE2403C+TXV |  | 23800 | 17 | 10 | 8.85 | 25600 | 25400 | 99.22% | 2.14 | 18500 | R-410A
212498330 | 1.97 | Yes | Yes | PAYNE HEATING AND COOLING | HRCU-A-CB (Split System: Heat Pump with Remote Outdoor Unit-Air-Source) | Centrally-Ducted | 38MURAQ24AB3* | CE3005A+TXV |  | 23600 | 17 | 10 | 9 | 25600 | 25200 | 98.44% | 2.14 | 18600 | R-410A
212498331 | 1.97 | Yes | Yes | PAYNE HEATING AND COOLING | HRCU-A-CB (Split System: Heat Pump with Remote Outdoor Unit-Air-Source) | Centrally-Ducted | 38MURAQ24AB3* | CE3005C+TXV |  | 23600 | 17 | 10 | 9 | 25600 | 25200 | 98.44% | 2.14 | 18600 | R-410A
212498332 | 1.97 | Yes | Yes | PAYNE HEATING AND COOLING | HRCU-A-CB (Split System: Heat Pump with Remote Outdoor Unit-Air-Source) | Centrally-Ducted | 38MURAQ24AB3* | CE2505C+TXV |  | 23600 | 17 | 10 | 9 | 25600 | 25200 | 98.44% | 2.14 | 18600 | R-410A
212498333 | 2.45 | No | No | PAYNE HEATING AND COOLING | HRCU-A-CB (Split System: Heat Pump with Remote Outdoor Unit-Air-Source) | Centrally-Ducted | 38MURAQ30AB3* | CE2903A+TXV |  | 29400 | 15.2 | 8.5 | 8.15 | 33200 | 27000 | 81.33% | 1.76 | 22600 | R-410A
212498334 | 2.45 | No | No | PAYNE HEATING AND COOLING | HRCU-A-CB (Split System: Heat Pump with Remote Outdoor Unit-Air-Source) | Centrally-Ducted | 38MURAQ30AB3* | CE2903C+TXV |  | 29400 | 15.2 | 8.5 | 8.15 | 33200 | 27000 | 81.33% | 1.76 | 22600 | R-410A
212498335 | 2.48 | No | No | PAYNE HEATING AND COOLING | HRCU-A-CB (Split System: Heat Pump with Remote Outdoor Unit-Air-Source) | Centrally-Ducted | 38MURAQ30AB3* | CE3005A+TXV |  | 29800 | 15.2 | 8.5 | 8.2 | 33200 | 27000 | 81.33% | 1.78 | 22600 | R-410A
212498336 | 2.48 | No | No | PAYNE HEATING AND COOLING | HRCU-A-CB (Split System: Heat Pump with Remote Outdoor Unit-Air-Source) | Centrally-Ducted | 38MURAQ30AB3* | CE3005C+TXV |  | 29800 | 15.2 | 8.5 | 8.2 | 33200 | 27000 | 81.33% | 1.78 | 22600 | R-410A
212498352 | 1.88 | No | No | DAY & NIGHT | HRCU-A-CB (Split System: Heat Pump with Remote Outdoor Unit-Air-Source) | Centrally-Ducted | DLCURAH24ABK | CP2301A+TXV+TD |  | 22600 | 16 | 9.5 | 8.5 | 24200 | 22600 | 93.39% | 1.92 | 18000 | R-410A
212498426 | 1.43 | Yes | No | CARRIER | HRCU-A-CB (Split System: Heat Pump with Remote Outdoor Unit-Air-Source) | Centrally-Ducted | 38MURAQ18AB3* | CP1801A+TXV+TD |  | 17100 | 15.2 | 10.5 | 8.6 | 17000 | 19300 | 113.5% | 2.3 | 11500 | R-410A
212498427 | 1.43 | Yes | No | CARRIER | HRCU-A-CB (Split System: Heat Pump with Remote Outdoor Unit-Air-Source) | Centrally-Ducted | 38MURAQ18AB3* | CP2301A+TXV+TD |  | 17100 | 15.2 | 10.5 | 8.6 | 17000 | 19300 | 113.5% | 2.3 | 11500 | R-410A
212498428 | 1.45 | Yes | No | CARRIER | HRCU-A-CB (Split System: Heat Pump with Remote Outdoor Unit-Air-Source) | Centrally-Ducted | 38MURAQ18AB3* | CP1903A+TXV+TD |  | 17400 | 15.2 | 10.5 | 8.7 | 17000 | 19400 | 114.1% | 2.32 | 11500 | R-410A
212498429 | 1.45 | Yes | No | CARRIER | HRCU-A-CB (Split System: Heat Pump with Remote Outdoor Unit-Air-Source) | Centrally-Ducted | 38MURAQ18AB3* | CP2403A+TXV+TD |  | 17400 | 15.2 | 10.5 | 8.7 | 17000 | 19400 | 114.1% | 2.32 | 11500 | R-410A
212498430 | 1.88 | No | No | CARRIER | HRCU-A-CB (Split System: Heat Pump with Remote Outdoor Unit-Air-Source) | Centrally-Ducted | 38MURAQ24AB3* | CP2301A+TXV+TD |  | 22600 | 15.2 | 9.5 | 8.8 | 25600 | 25200 | 98.44% | 2.1 | 18600 | R-410A
212498431 | 1.92 | Yes | Yes | CARRIER | HRCU-A-CB (Split System: Heat Pump with Remote Outdoor Unit-Air-Source) | Centrally-Ducted | 38MURAQ24AB3* | CP2403A+TXV+TD |  | 23000 | 16 | 10 | 8.5 | 24800 | 22600 | 91.13% | 1.84 | 18200 | R-410A
212498432 | 1.92 | Yes | Yes | CARRIER | HRCU-A-CB (Split System: Heat Pump with Remote Outdoor Unit-Air-Source) | Centrally-Ducted | 38MURAQ24AB3* | CP2903A+TXV+TD |  | 23000 | 16 | 10 | 8.5 | 24800 | 22600 | 91.13% | 1.84 | 18200 | R-410A
212498433 | 1.93 | Yes | Yes | CARRIER | HRCU-A-CB (Split System: Heat Pump with Remote Outdoor Unit-Air-Source) | Centrally-Ducted | 38MURAQ24AB3* | CP2505A+TXV+TD |  | 23200 | 16 | 10 | 8.55 | 24800 | 22600 | 91.13% | 1.84 | 18200 | R-410A
212498434 | 1.93 | Yes | Yes | CARRIER | HRCU-A-CB (Split System: Heat Pump with Remote Outdoor Unit-Air-Source) | Centrally-Ducted | 38MURAQ24AB3* | CP3005A+TXV+TD |  | 23200 | 16 | 10 | 8.55 | 24800 | 22600 | 91.13% | 1.84 | 18200 | R-410A
212498505 | 1.45 | Yes | Yes | CARRIER | HRCU-A-CB (Split System: Heat Pump with Remote Outdoor Unit-Air-Source) | Centrally-Ducted | 38MURAQ18AB3* | CE1801A+TXV |  | 17400 | 17 | 10.5 | 8.6 | 17000 | 19300 | 113.5% | 2.3 | 11500 | R-410A
212498506 | 1.45 | Yes | Yes | CARRIER | HRCU-A-CB (Split System: Heat Pump with Remote Outdoor Unit-Air-Source) | Centrally-Ducted | 38MURAQ18AB3* | CE2301C+TXV |  | 17400 | 17 | 10.5 | 8.6 | 17000 | 19300 | 113.5% | 2.3 | 11500 | R-410A
212498507 | 1.45 | Yes | Yes | CARRIER | HRCU-A-CB (Split System: Heat Pump with Remote Outdoor Unit-Air-Source) | Centrally-Ducted | 38MURAQ18AB3* | CE1801C+TXV |  | 17400 | 17 | 10.5 | 8.6 | 17000 | 19300 | 113.5% | 2.3 | 11500 | R-410A
212498508 | 1.48 | Yes | Yes | CARRIER | HRCU-A-CB (Split System: Heat Pump with Remote Outdoor Unit-Air-Source) | Centrally-Ducted | 38MURAQ18AB3* | CE2403A+TXV |  | 17700 | 17 | 11 | 8.7 | 17000 | 19400 | 114.1% | 2.32 | 11500 | R-410A
212498509 | 1.48 | Yes | Yes | CARRIER | HRCU-A-CB (Split System: Heat Pump with Remote Outdoor Unit-Air-Source) | Centrally-Ducted | 38MURAQ18AB3* | CE2403C+TXV |  | 17700 | 17 | 11 | 8.7 | 17000 | 19400 | 114.1% | 2.32 | 11500 | R-410A
212498512 | 1.98 | Yes | Yes | CARRIER | HRCU-A-CB (Split System: Heat Pump with Remote Outdoor Unit-Air-Source) | Centrally-Ducted | 38MURAQ24AB3* | CE2403A+TXV |  | 23800 | 17 | 10 | 8.85 | 25600 | 25400 | 99.22% | 2.14 | 18500 | R-410A
212498513 | 1.98 | Yes | Yes | CARRIER | HRCU-A-CB (Split System: Heat Pump with Remote Outdoor Unit-Air-Source) | Centrally-Ducted | 38MURAQ24AB3* | CE2903C+TXV |  | 23800 | 17 | 10 | 8.85 | 25600 | 25400 | 99.22% | 2.14 | 18500 | R-410A
212498514 | 1.98 | Yes | Yes | CARRIER | HRCU-A-CB (Split System: Heat Pump with Remote Outdoor Unit-Air-Source) | Centrally-Ducted | 38MURAQ24AB3* | CE2403C+TXV |  | 23800 | 17 | 10 | 8.85 | 25600 | 25400 | 99.22% | 2.14 | 18500 | R-410A
212498515 | 1.97 | Yes | Yes | CARRIER | HRCU-A-CB (Split System: Heat Pump with Remote Outdoor Unit-Air-Source) | Centrally-Ducted | 38MURAQ24AB3* | CE3005A+TXV |  | 23600 | 17 | 10 | 9 | 25600 | 25200 | 98.44% | 2.14 | 18600 | R-410A
212498516 | 1.97 | Yes | Yes | CARRIER | HRCU-A-CB (Split System: Heat Pump with Remote Outdoor Unit-Air-Source) | Centrally-Ducted | 38MURAQ24AB3* | CE3005C+TXV |  | 23600 | 17 | 10 | 9 | 25600 | 25200 | 98.44% | 2.14 | 18600 | R-410A
212498517 | 1.97 | Yes | Yes | CARRIER | HRCU-A-CB (Split System: Heat Pump with Remote Outdoor Unit-Air-Source) | Centrally-Ducted | 38MURAQ24AB3* | CE2505C+TXV |  | 23600 | 17 | 10 | 9 | 25600 | 25200 | 98.44% | 2.14 | 18600 | R-410A
212498518 | 2.45 | No | No | CARRIER | HRCU-A-CB (Split System: Heat Pump with Remote Outdoor Unit-Air-Source) | Centrally-Ducted | 38MURAQ30AB3* | CE2903A+TXV |  | 29400 | 15.2 | 8.5 | 8.15 | 33200 | 27000 | 81.33% | 1.76 | 22600 | R-410A
212498519 | 2.45 | No | No | CARRIER | HRCU-A-CB (Split System: Heat Pump with Remote Outdoor Unit-Air-Source) | Centrally-Ducted | 38MURAQ30AB3* | CE2903C+TXV |  | 29400 | 15.2 | 8.5 | 8.15 | 33200 | 27000 | 81.33% | 1.76 | 22600 | R-410A
212498520 | 2.48 | No | No | CARRIER | HRCU-A-CB (Split System: Heat Pump with Remote Outdoor Unit-Air-Source) | Centrally-Ducted | 38MURAQ30AB3* | CE3005A+TXV |  | 29800 | 15.2 | 8.5 | 8.2 | 33200 | 27000 | 81.33% | 1.78 | 22600 | R-410A
212498521 | 2.48 | No | No | CARRIER | HRCU-A-CB (Split System: Heat Pump with Remote Outdoor Unit-Air-Source) | Centrally-Ducted | 38MURAQ30AB3* | CE3005C+TXV |  | 29800 | 15.2 | 8.5 | 8.2 | 33200 | 27000 | 81.33% | 1.78 | 22600 | R-410A
212498554 | 1.43 | Yes | No | BRYANT HEATING AND COOLING SYSTEMS | HRCU-A-CB (Split System: Heat Pump with Remote Outdoor Unit-Air-Source) | Centrally-Ducted | 38MURAQ18AB3* | CP1801A+TXV+TD |  | 17100 | 15.2 | 10.5 | 8.6 | 17000 | 19300 | 113.5% | 2.3 | 11500 | R-410A
212498555 | 1.43 | Yes | No | BRYANT HEATING AND COOLING SYSTEMS | HRCU-A-CB (Split System: Heat Pump with Remote Outdoor Unit-Air-Source) | Centrally-Ducted | 38MURAQ18AB3* | CP2301A+TXV+TD |  | 17100 | 15.2 | 10.5 | 8.6 | 17000 | 19300 | 113.5% | 2.3 | 11500 | R-410A
212498556 | 1.45 | Yes | No | BRYANT HEATING AND COOLING SYSTEMS | HRCU-A-CB (Split System: Heat Pump with Remote Outdoor Unit-Air-Source) | Centrally-Ducted | 38MURAQ18AB3* | CP1903A+TXV+TD |  | 17400 | 15.2 | 10.5 | 8.7 | 17000 | 19400 | 114.1% | 2.32 | 11500 | R-410A
212498557 | 1.45 | Yes | No | BRYANT HEATING AND COOLING SYSTEMS | HRCU-A-CB (Split System: Heat Pump with Remote Outdoor Unit-Air-Source) | Centrally-Ducted | 38MURAQ18AB3* | CP2403A+TXV+TD |  | 17400 | 15.2 | 10.5 | 8.7 | 17000 | 19400 | 114.1% | 2.32 | 11500 | R-410A
212498558 | 1.88 | No | No | BRYANT HEATING AND COOLING SYSTEMS | HRCU-A-CB (Split System: Heat Pump with Remote Outdoor Unit-Air-Source) | Centrally-Ducted | 38MURAQ24AB3* | CP2301A+TXV+TD |  | 22600 | 15.2 | 9.5 | 8.8 | 25600 | 25200 | 98.44% | 2.1 | 18600 | R-410A
212498559 | 1.92 | Yes | Yes | BRYANT HEATING AND COOLING SYSTEMS | HRCU-A-CB (Split System: Heat Pump with Remote Outdoor Unit-Air-Source) | Centrally-Ducted | 38MURAQ24AB3* | CP2403A+TXV+TD |  | 23000 | 16 | 10 | 8.5 | 24800 | 22600 | 91.13% | 1.84 | 18200 | R-410A
212498560 | 1.92 | Yes | Yes | BRYANT HEATING AND COOLING SYSTEMS | HRCU-A-CB (Split System: Heat Pump with Remote Outdoor Unit-Air-Source) | Centrally-Ducted | 38MURAQ24AB3* | CP2903A+TXV+TD |  | 23000 | 16 | 10 | 8.5 | 24800 | 22600 | 91.13% | 1.84 | 18200 | R-410A
212498561 | 1.93 | Yes | Yes | BRYANT HEATING AND COOLING SYSTEMS | HRCU-A-CB (Split System: Heat Pump with Remote Outdoor Unit-Air-Source) | Centrally-Ducted | 38MURAQ24AB3* | CP2505A+TXV+TD |  | 23200 | 16 | 10 | 8.55 | 24800 | 22600 | 91.13% | 1.84 | 18200 | R-410A
212498562 | 1.93 | Yes | Yes | BRYANT HEATING AND COOLING SYSTEMS | HRCU-A-CB (Split System: Heat Pump with Remote Outdoor Unit-Air-Source) | Centrally-Ducted | 38MURAQ24AB3* | CP3005A+TXV+TD |  | 23200 | 16 | 10 | 8.55 | 24800 | 22600 | 91.13% | 1.84 | 18200 | R-410A
212498593 | 1.45 | Yes | Yes | BRYANT HEATING AND COOLING SYSTEMS | HRCU-A-CB (Split System: Heat Pump with Remote Outdoor Unit-Air-Source) | Centrally-Ducted | 38MURAQ18AB3* | CE1801A+TXV |  | 17400 | 17 | 10.5 | 8.6 | 17000 | 19300 | 113.5% | 2.3 | 11500 | R-410A
212498594 | 1.45 | Yes | Yes | BRYANT HEATING AND COOLING SYSTEMS | HRCU-A-CB (Split System: Heat Pump with Remote Outdoor Unit-Air-Source) | Centrally-Ducted | 38MURAQ18AB3* | CE2301C+TXV |  | 17400 | 17 | 10.5 | 8.6 | 17000 | 19300 | 113.5% | 2.3 | 11500 | R-410A
212498595 | 1.45 | Yes | Yes | BRYANT HEATING AND COOLING SYSTEMS | HRCU-A-CB (Split System: Heat Pump with Remote Outdoor Unit-Air-Source) | Centrally-Ducted | 38MURAQ18AB3* | CE1801C+TXV |  | 17400 | 17 | 10.5 | 8.6 | 17000 | 19300 | 113.5% | 2.3 | 11500 | R-410A
212498596 | 1.48 | Yes | Yes | BRYANT HEATING AND COOLING SYSTEMS | HRCU-A-CB (Split System: Heat Pump with Remote Outdoor Unit-Air-Source) | Centrally-Ducted | 38MURAQ18AB3* | CE2403A+TXV |  | 17700 | 17 | 11 | 8.7 | 17000 | 19400 | 114.1% | 2.32 | 11500 | R-410A
212498597 | 1.48 | Yes | Yes | BRYANT HEATING AND COOLING SYSTEMS | HRCU-A-CB (Split System: Heat Pump with Remote Outdoor Unit-Air-Source) | Centrally-Ducted | 38MURAQ18AB3* | CE2403C+TXV |  | 17700 | 17 | 11 | 8.7 | 17000 | 19400 | 114.1% | 2.32 | 11500 | R-410A
212498600 | 1.98 | Yes | Yes | BRYANT HEATING AND COOLING SYSTEMS | HRCU-A-CB (Split System: Heat Pump with Remote Outdoor Unit-Air-Source) | Centrally-Ducted | 38MURAQ24AB3* | CE2403A+TXV |  | 23800 | 17 | 10 | 8.85 | 25600 | 25400 | 99.22% | 2.14 | 18500 | R-410A
212498601 | 1.98 | Yes | Yes | BRYANT HEATING AND COOLING SYSTEMS | HRCU-A-CB (Split System: Heat Pump with Remote Outdoor Unit-Air-Source) | Centrally-Ducted | 38MURAQ24AB3* | CE2903C+TXV |  | 23800 | 17 | 10 | 8.85 | 25600 | 25400 | 99.22% | 2.14 | 18500 | R-410A
212498602 | 1.98 | Yes | Yes | BRYANT HEATING AND COOLING SYSTEMS | HRCU-A-CB (Split System: Heat Pump with Remote Outdoor Unit-Air-Source) | Centrally-Ducted | 38MURAQ24AB3* | CE2403C+TXV |  | 23800 | 17 | 10 | 8.85 | 25600 | 25400 | 99.22% | 2.14 | 18500 | R-410A
212498603 | 1.97 | Yes | Yes | BRYANT HEATING AND COOLING SYSTEMS | HRCU-A-CB (Split System: Heat Pump with Remote Outdoor Unit-Air-Source) | Centrally-Ducted | 38MURAQ24AB3* | CE3005A+TXV |  | 23600 | 17 | 10 | 9 | 25600 | 25200 | 98.44% | 2.14 | 18600 | R-410A
212498604 | 1.97 | Yes | Yes | BRYANT HEATING AND COOLING SYSTEMS | HRCU-A-CB (Split System: Heat Pump with Remote Outdoor Unit-Air-Source) | Centrally-Ducted | 38MURAQ24AB3* | CE3005C+TXV |  | 23600 | 17 | 10 | 9 | 25600 | 25200 | 98.44% | 2.14 | 18600 | R-410A
212498605 | 1.97 | Yes | Yes | BRYANT HEATING AND COOLING SYSTEMS | HRCU-A-CB (Split System: Heat Pump with Remote Outdoor Unit-Air-Source) | Centrally-Ducted | 38MURAQ24AB3* | CE2505C+TXV |  | 23600 | 17 | 10 | 9 | 25600 | 25200 | 98.44% | 2.14 | 18600 | R-410A
212498606 | 2.45 | No | No | BRYANT HEATING AND COOLING SYSTEMS | HRCU-A-CB (Split System: Heat Pump with Remote Outdoor Unit-Air-Source) | Centrally-Ducted | 38MURAQ30AB3* | CE2903A+TXV |  | 29400 | 15.2 | 8.5 | 8.15 | 33200 | 27000 | 81.33% | 1.76 | 22600 | R-410A
212498607 | 2.45 | No | No | BRYANT HEATING AND COOLING SYSTEMS | HRCU-A-CB (Split System: Heat Pump with Remote Outdoor Unit-Air-Source) | Centrally-Ducted | 38MURAQ30AB3* | CE2903C+TXV |  | 29400 | 15.2 | 8.5 | 8.15 | 33200 | 27000 | 81.33% | 1.76 | 22600 | R-410A
212498608 | 2.48 | No | No | BRYANT HEATING AND COOLING SYSTEMS | HRCU-A-CB (Split System: Heat Pump with Remote Outdoor Unit-Air-Source) | Centrally-Ducted | 38MURAQ30AB3* | CE3005A+TXV |  | 29800 | 15.2 | 8.5 | 8.2 | 33200 | 27000 | 81.33% | 1.78 | 22600 | R-410A
212498609 | 2.48 | No | No | BRYANT HEATING AND COOLING SYSTEMS | HRCU-A-CB (Split System: Heat Pump with Remote Outdoor Unit-Air-Source) | Centrally-Ducted | 38MURAQ30AB3* | CE3005C+TXV |  | 29800 | 15.2 | 8.5 | 8.2 | 33200 | 27000 | 81.33% | 1.78 | 22600 | R-410A
212498646 | 1.87 | Yes | No | TRANE | HRCU-A-CB (Split System: Heat Pump with Remote Outdoor Unit-Air-Source) | Centrally-Ducted | 4TXD2036A10NU** | CP2505C+TXV+TD |  | 22400 | 15.2 | 10.5 | 8.25 | 22400 | 21200 | 94.64% | 1.76 | 15800 | R-410A
212498647 | 1.87 | Yes | No | TRANE | HRCU-A-CB (Split System: Heat Pump with Remote Outdoor Unit-Air-Source) | Centrally-Ducted | 4TXD2036A10NU** | CP3005C+TXV+TD |  | 22400 | 15.2 | 10.5 | 8.25 | 22400 | 21200 | 94.64% | 1.76 | 15800 | R-410A
212498648 | 1.92 | Yes | Yes | TRANE | HRCU-A-CB (Split System: Heat Pump with Remote Outdoor Unit-Air-Source) | Centrally-Ducted | 4TXD2036A10NU** | CE3005C+TXV |  | 23000 | 16 | 11.5 | 8.8 | 22400 | 21600 | 96.43% | 1.78 | 15000 | R-410A
212498649 | 1.92 | Yes | Yes | TRANE | HRCU-A-CB (Split System: Heat Pump with Remote Outdoor Unit-Air-Source) | Centrally-Ducted | 4TXD2036A10NU** | CE2505C+TXV |  | 23000 | 16 | 11.5 | 8.8 | 22400 | 21600 | 96.43% | 1.78 | 15000 | R-410A
212499698 | 1.97 | Yes | Yes | LENNOX | HRCU-A-CB (Split System: Heat Pump with Remote Outdoor Unit-Air-Source) | Centrally-Ducted | EL22XPV-024-230A** | LH18/36D9 | EL280UH045E36A* | 23600 | 21 | 13.5 | 8.45 | 21400 | 15000 | 70.09% | 1.9 | 13300 | R-410A
212499699 | 1.95 | Yes | Yes | LENNOX | HRCU-A-CB (Split System: Heat Pump with Remote Outdoor Unit-Air-Source) | Centrally-Ducted | EL22XPV-024-230A** | L*18/36S9 | EL280UH045E36A* | 23400 | 21 | 13 | 8.45 | 21400 | 15000 | 70.09% | 1.88 | 13300 | R-410A
212499700 | 1.97 | Yes | Yes | LENNOX | HRCU-A-CB (Split System: Heat Pump with Remote Outdoor Unit-Air-Source) | Centrally-Ducted | EL22XPV-024-230A** | L*18/36V9 | EL280UH045E36A* | 23600 | 21 | 13.5 | 8.5 | 21400 | 15000 | 70.09% | 1.9 | 13300 | R-410A
212499701 | 1.97 | Yes | Yes | LENNOX | HRCU-A-CB (Split System: Heat Pump with Remote Outdoor Unit-Air-Source) | Centrally-Ducted | EL22XPV-024-230A** | L*18/36T9 | EL280UH045E36A* | 23600 | 21 | 13.5 | 8.5 | 21400 | 15000 | 70.09% | 1.9 | 13300 | R-410A
212499702 | 1.97 | Yes | Yes | LENNOX | HRCU-A-CB (Split System: Heat Pump with Remote Outdoor Unit-Air-Source) | Centrally-Ducted | EL22XPV-024-230A** | L*19/36U9 | EL280UH045E36A* | 23600 | 21 | 13.5 | 8.5 | 21400 | 15000 | 70.09% | 1.9 | 13300 | R-410A
212499703 | 1.97 | Yes | Yes | LENNOX | HRCU-A-CB (Split System: Heat Pump with Remote Outdoor Unit-Air-Source) | Centrally-Ducted | EL22XPV-024-230A** | L*19/36S9 | EL280UH045E36A* | 23600 | 21 | 13.5 | 8.5 | 21400 | 15000 | 70.09% | 1.9 | 13300 | R-410A
212499704 | 1.97 | Yes | Yes | LENNOX | HRCU-A-CB (Split System: Heat Pump with Remote Outdoor Unit-Air-Source) | Centrally-Ducted | EL22XPV-024-230A** | LP25/36R9 | EL280UH045E36A* | 23600 | 21 | 13.5 | 8.5 | 21400 | 15000 | 70.09% | 1.9 | 13300 | R-410A
212499708 | 2 | No | Yes | LENNOX | HRCU-A-CB (Split System: Heat Pump with Remote Outdoor Unit-Air-Source) | Centrally-Ducted | EL22XPV-024-230A** | LP36/37R9 | EL280UH070E36A* | 24000 | 21 | 13.5 | 8.5 | 22000 | 15400 | 70% | 1.92 | 13700 | R-410A
212499709 | 2 | No | Yes | LENNOX | HRCU-A-CB (Split System: Heat Pump with Remote Outdoor Unit-Air-Source) | Centrally-Ducted | EL22XPV-024-230A** | LH18/36D9 | EL280UH070E36A* | 24000 | 21 | 13.5 | 8.45 | 22000 | 15400 | 70% | 1.92 | 13700 | R-410A
212499710 | 1.98 | No | Yes | LENNOX | HRCU-A-CB (Split System: Heat Pump with Remote Outdoor Unit-Air-Source) | Centrally-Ducted | EL22XPV-024-230A** | L*18/36S9 | EL280UH070E36A* | 23800 | 21 | 13 | 8.45 | 22000 | 15400 | 70% | 1.9 | 13700 | R-410A
212499711 | 2 | No | Yes | LENNOX | HRCU-A-CB (Split System: Heat Pump with Remote Outdoor Unit-Air-Source) | Centrally-Ducted | EL22XPV-024-230A** | L*18/36V9 | EL280UH070E36A* | 24000 | 21 | 13.5 | 8.5 | 22000 | 15400 | 70% | 1.92 | 13700 | R-410A
212499712 | 2 | No | Yes | LENNOX | HRCU-A-CB (Split System: Heat Pump with Remote Outdoor Unit-Air-Source) | Centrally-Ducted | EL22XPV-024-230A** | L*18/36T9 | EL280UH070E36A* | 24000 | 21 | 13.5 | 8.5 | 22000 | 15400 | 70% | 1.92 | 13700 | R-410A
212499713 | 2 | No | Yes | LENNOX | HRCU-A-CB (Split System: Heat Pump with Remote Outdoor Unit-Air-Source) | Centrally-Ducted | EL22XPV-024-230A** | L*19/36U9 | EL280UH070E36A* | 24000 | 21 | 13.5 | 8.5 | 22000 | 15400 | 70% | 1.92 | 13700 | R-410A
212499714 | 2 | No | Yes | LENNOX | HRCU-A-CB (Split System: Heat Pump with Remote Outdoor Unit-Air-Source) | Centrally-Ducted | EL22XPV-024-230A** | L*19/36S9 | EL280UH070E36A* | 24000 | 21 | 13.5 | 8.5 | 22000 | 15400 | 70% | 1.92 | 13700 | R-410A
212499715 | 2 | No | Yes | LENNOX | HRCU-A-CB (Split System: Heat Pump with Remote Outdoor Unit-Air-Source) | Centrally-Ducted | EL22XPV-024-230A** | LP25/36R9 | EL280UH070E36A* | 24000 | 21 | 13.5 | 8.5 | 22000 | 15400 | 70% | 1.92 | 13700 | R-410A
212499716 | 2 | No | Yes | LENNOX | HRCU-A-CB (Split System: Heat Pump with Remote Outdoor Unit-Air-Source) | Centrally-Ducted | EL22XPV-024-230A** | LP29/36X9 | EL280UH070E36A* | 24000 | 21 | 13.5 | 8.5 | 22000 | 15400 | 70% | 1.92 | 13700 | R-410A
212499717 | 2 | No | Yes | LENNOX | HRCU-A-CB (Split System: Heat Pump with Remote Outdoor Unit-Air-Source) | Centrally-Ducted | EL22XPV-024-230A** | LH18/37R9 | EL280UH070E36A* | 24000 | 21 | 13.5 | 8.5 | 22000 | 15400 | 70% | 1.92 | 13700 | R-410A
212499718 | 2 | No | Yes | LENNOX | HRCU-A-CB (Split System: Heat Pump with Remote Outdoor Unit-Air-Source) | Centrally-Ducted | EL22XPV-024-230A** | LP18/37R9 | EL280UH070E36A* | 24000 | 21 | 13.5 | 8.5 | 22000 | 15400 | 70% | 1.92 | 13700 | R-410A
212499719 | 2 | No | Yes | LENNOX | HRCU-A-CB (Split System: Heat Pump with Remote Outdoor Unit-Air-Source) | Centrally-Ducted | EL22XPV-024-230A** | LP36/37R9 | EL280UH070XE36A* | 24000 | 21 | 13.5 | 8.5 | 22000 | 15400 | 70% | 1.92 | 13700 | R-410A
212499720 | 2 | No | Yes | LENNOX | HRCU-A-CB (Split System: Heat Pump with Remote Outdoor Unit-Air-Source) | Centrally-Ducted | EL22XPV-024-230A** | LH18/36D9 | EL280UH070XE36A* | 24000 | 21 | 13.5 | 8.45 | 22000 | 15400 | 70% | 1.92 | 13700 | R-410A
212499721 | 1.98 | No | Yes | LENNOX | HRCU-A-CB (Split System: Heat Pump with Remote Outdoor Unit-Air-Source) | Centrally-Ducted | EL22XPV-024-230A** | L*18/36S9 | EL280UH070XE36A* | 23800 | 21 | 13 | 8.45 | 22000 | 15400 | 70% | 1.9 | 13700 | R-410A
212499722 | 2 | No | Yes | LENNOX | HRCU-A-CB (Split System: Heat Pump with Remote Outdoor Unit-Air-Source) | Centrally-Ducted | EL22XPV-024-230A** | L*18/36V9 | EL280UH070XE36A* | 24000 | 21 | 13.5 | 8.5 | 22000 | 15400 | 70% | 1.92 | 13700 | R-410A
212499723 | 2 | No | Yes | LENNOX | HRCU-A-CB (Split System: Heat Pump with Remote Outdoor Unit-Air-Source) | Centrally-Ducted | EL22XPV-024-230A** | L*18/36T9 | EL280UH070XE36A* | 24000 | 21 | 13.5 | 8.5 | 22000 | 15400 | 70% | 1.92 | 13700 | R-410A
212499724 | 2 | No | Yes | LENNOX | HRCU-A-CB (Split System: Heat Pump with Remote Outdoor Unit-Air-Source) | Centrally-Ducted | EL22XPV-024-230A** | L*19/36U9 | EL280UH070XE36A* | 24000 | 21 | 13.5 | 8.5 | 22000 | 15400 | 70% | 1.92 | 13700 | R-410A
212499725 | 2 | No | Yes | LENNOX | HRCU-A-CB (Split System: Heat Pump with Remote Outdoor Unit-Air-Source) | Centrally-Ducted | EL22XPV-024-230A** | L*19/36S9 | EL280UH070XE36A* | 24000 | 21 | 13.5 | 8.5 | 22000 | 15400 | 70% | 1.92 | 13700 | R-410A
212499726 | 2 | No | Yes | LENNOX | HRCU-A-CB (Split System: Heat Pump with Remote Outdoor Unit-Air-Source) | Centrally-Ducted | EL22XPV-024-230A** | LP25/36R9 | EL280UH070XE36A* | 24000 | 21 | 13.5 | 8.5 | 22000 | 15400 | 70% | 1.92 | 13700 | R-410A
212499727 | 2 | No | Yes | LENNOX | HRCU-A-CB (Split System: Heat Pump with Remote Outdoor Unit-Air-Source) | Centrally-Ducted | EL22XPV-024-230A** | LP29/36X9 | EL280UH070XE36A* | 24000 | 21 | 13.5 | 8.5 | 22000 | 15400 | 70% | 1.92 | 13700 | R-410A
212499728 | 2 | No | Yes | LENNOX | HRCU-A-CB (Split System: Heat Pump with Remote Outdoor Unit-Air-Source) | Centrally-Ducted | EL22XPV-024-230A** | LH18/37R9 | EL280UH070XE36A* | 24000 | 21 | 13.5 | 8.5 | 22000 | 15400 | 70% | 1.92 | 13700 | R-410A
212499729 | 2 | No | Yes | LENNOX | HRCU-A-CB (Split System: Heat Pump with Remote Outdoor Unit-Air-Source) | Centrally-Ducted | EL22XPV-024-230A** | LP18/37R9 | EL280UH070XE36A* | 24000 | 21 | 13.5 | 8.5 | 22000 | 15400 | 70% | 1.92 | 13700 | R-410A
212499730 | 2 | No | Yes | LENNOX | HRCU-A-CB (Split System: Heat Pump with Remote Outdoor Unit-Air-Source) | Centrally-Ducted | EL22XPV-024-230A** | LP36/37R9 | EL280UH090E36B* | 24000 | 21 | 13.5 | 8.5 | 22000 | 15400 | 70% | 1.92 | 13700 | R-410A
212499731 | 2 | No | Yes | LENNOX | HRCU-A-CB (Split System: Heat Pump with Remote Outdoor Unit-Air-Source) | Centrally-Ducted | EL22XPV-024-230A** | L*18/36V9 | EL280UH090E36B* | 24000 | 21 | 13.5 | 8.5 | 22000 | 15400 | 70% | 1.92 | 13700 | R-410A
212499732 | 2 | No | Yes | LENNOX | HRCU-A-CB (Split System: Heat Pump with Remote Outdoor Unit-Air-Source) | Centrally-Ducted | EL22XPV-024-230A** | L*18/36T9 | EL280UH090E36B* | 24000 | 21 | 13.5 | 8.5 | 22000 | 15400 | 70% | 1.92 | 13700 | R-410A
212499733 | 2 | No | Yes | LENNOX | HRCU-A-CB (Split System: Heat Pump with Remote Outdoor Unit-Air-Source) | Centrally-Ducted | EL22XPV-024-230A** | LH29/36X9 | EL280UH090E36B* | 24000 | 21 | 13.5 | 8.5 | 22000 | 15400 | 70% | 1.92 | 13700 | R-410A
212499734 | 2 | No | Yes | LENNOX | HRCU-A-CB (Split System: Heat Pump with Remote Outdoor Unit-Air-Source) | Centrally-Ducted | EL22XPV-024-230A** | LH29/36F9 | EL280UH090E36B* | 24000 | 21 | 13.5 | 8.5 | 22000 | 15400 | 70% | 1.92 | 13700 | R-410A
212499735 | 2 | No | Yes | LENNOX | HRCU-A-CB (Split System: Heat Pump with Remote Outdoor Unit-Air-Source) | Centrally-Ducted | EL22XPV-024-230A** | LH35/36X9 | EL280UH090E36B* | 24000 | 21 | 13.5 | 8.5 | 22000 | 15400 | 70% | 1.92 | 13700 | R-410A
212499736 | 2 | No | Yes | LENNOX | HRCU-A-CB (Split System: Heat Pump with Remote Outdoor Unit-Air-Source) | Centrally-Ducted | EL22XPV-024-230A** | L*19/36U9 | EL280UH090E36B* | 24000 | 21 | 13.5 | 8.5 | 22000 | 15400 | 70% | 1.92 | 13700 | R-410A
212499737 | 2 | No | Yes | LENNOX | HRCU-A-CB (Split System: Heat Pump with Remote Outdoor Unit-Air-Source) | Centrally-Ducted | EL22XPV-024-230A** | L*19/36S9 | EL280UH090E36B* | 24000 | 21 | 13.5 | 8.5 | 22000 | 15400 | 70% | 1.92 | 13700 | R-410A
212499738 | 2 | No | Yes | LENNOX | HRCU-A-CB (Split System: Heat Pump with Remote Outdoor Unit-Air-Source) | Centrally-Ducted | EL22XPV-024-230A** | LP25/36R9 | EL280UH090E36B* | 24000 | 21 | 13.5 | 8.5 | 22000 | 15400 | 70% | 1.92 | 13700 | R-410A
212499739 | 2 | No | Yes | LENNOX | HRCU-A-CB (Split System: Heat Pump with Remote Outdoor Unit-Air-Source) | Centrally-Ducted | EL22XPV-024-230A** | LP29/36X9 | EL280UH090E36B* | 24000 | 21 | 13.5 | 8.5 | 22000 | 15400 | 70% | 1.92 | 13700 | R-410A
212499740 | 2 | No | Yes | LENNOX | HRCU-A-CB (Split System: Heat Pump with Remote Outdoor Unit-Air-Source) | Centrally-Ducted | EL22XPV-024-230A** | LP18/37R9 | EL280UH090E36B* | 24000 | 21 | 13.5 | 8.5 | 22000 | 15400 | 70% | 1.92 | 13700 | R-410A
212499793 | 1.98 | No | Yes | LENNOX | HRCU-A-CB (Split System: Heat Pump with Remote Outdoor Unit-Air-Source) | Centrally-Ducted | EL22XPV-024-230A** | LP36/37R9 | EL296UH070XV36B* | 23800 | 21 | 13.5 | 8.5 | 22000 | 15400 | 70% | 1.92 | 13700 | R-410A
212499794 | 1.98 | No | Yes | LENNOX | HRCU-A-CB (Split System: Heat Pump with Remote Outdoor Unit-Air-Source) | Centrally-Ducted | EL22XPV-024-230A** | L*18/36T9 | EL296UH070XV36B* | 23800 | 21 | 13.5 | 8.5 | 22000 | 15400 | 70% | 1.92 | 13700 | R-410A
212499795 | 1.98 | No | Yes | LENNOX | HRCU-A-CB (Split System: Heat Pump with Remote Outdoor Unit-Air-Source) | Centrally-Ducted | EL22XPV-024-230A** | LH29/36F9 | EL296UH070XV36B* | 23800 | 21 | 13.5 | 8.5 | 22000 | 15400 | 70% | 1.92 | 13700 | R-410A
212499796 | 1.98 | No | Yes | LENNOX | HRCU-A-CB (Split System: Heat Pump with Remote Outdoor Unit-Air-Source) | Centrally-Ducted | EL22XPV-024-230A** | LH35/36X9 | EL296UH070XV36B* | 23800 | 21 | 13.5 | 8.5 | 22000 | 15400 | 70% | 1.92 | 13700 | R-410A
212499797 | 1.98 | No | Yes | LENNOX | HRCU-A-CB (Split System: Heat Pump with Remote Outdoor Unit-Air-Source) | Centrally-Ducted | EL22XPV-024-230A** | L*19/36S9 | EL296UH070XV36B* | 23800 | 21 | 13.5 | 8.5 | 22000 | 15400 | 70% | 1.92 | 13700 | R-410A
212499798 | 1.98 | No | Yes | LENNOX | HRCU-A-CB (Split System: Heat Pump with Remote Outdoor Unit-Air-Source) | Centrally-Ducted | EL22XPV-024-230A** | LP25/36R9 | EL296UH070XV36B* | 23800 | 21 | 13.5 | 8.5 | 22000 | 15400 | 70% | 1.92 | 13700 | R-410A
212499799 | 1.98 | No | Yes | LENNOX | HRCU-A-CB (Split System: Heat Pump with Remote Outdoor Unit-Air-Source) | Centrally-Ducted | EL22XPV-024-230A** | LP29/36X9 | EL296UH070XV36B* | 23800 | 21 | 13.5 | 8.5 | 22000 | 15400 | 70% | 1.92 | 13700 | R-410A
212499800 | 1.98 | No | Yes | LENNOX | HRCU-A-CB (Split System: Heat Pump with Remote Outdoor Unit-Air-Source) | Centrally-Ducted | EL22XPV-024-230A** | LP18/37R9 | EL296UH070XV36B* | 23800 | 21 | 13.5 | 8.5 | 22000 | 15400 | 70% | 1.92 | 13700 | R-410A
212499802 | 1.97 | Yes | Yes | LENNOX | HRCU-A-CB (Split System: Heat Pump with Remote Outdoor Unit-Air-Source) | Centrally-Ducted | EL22XPV-024-230A** | LH18/36D9 | ML180UH030V36A* | 23600 | 21 | 13.5 | 8.45 | 21400 | 15000 | 70.09% | 1.88 | 13300 | R-410A
212499803 | 1.95 | Yes | Yes | LENNOX | HRCU-A-CB (Split System: Heat Pump with Remote Outdoor Unit-Air-Source) | Centrally-Ducted | EL22XPV-024-230A** | L*18/36S9 | ML180UH030V36A* | 23400 | 21 | 13 | 8.45 | 21400 | 15000 | 70.09% | 1.86 | 13300 | R-410A
212499804 | 1.97 | Yes | Yes | LENNOX | HRCU-A-CB (Split System: Heat Pump with Remote Outdoor Unit-Air-Source) | Centrally-Ducted | EL22XPV-024-230A** | L*18/36V9 | ML180UH030V36A* | 23600 | 21 | 13.5 | 8.5 | 21400 | 15000 | 70.09% | 1.88 | 13300 | R-410A
212499805 | 1.97 | Yes | Yes | LENNOX | HRCU-A-CB (Split System: Heat Pump with Remote Outdoor Unit-Air-Source) | Centrally-Ducted | EL22XPV-024-230A** | L*18/36T9 | ML180UH030V36A* | 23600 | 21 | 13.5 | 8.5 | 21400 | 15000 | 70.09% | 1.88 | 13300 | R-410A
212499806 | 1.97 | Yes | Yes | LENNOX | HRCU-A-CB (Split System: Heat Pump with Remote Outdoor Unit-Air-Source) | Centrally-Ducted | EL22XPV-024-230A** | L*19/36U9 | ML180UH030V36A* | 23600 | 21 | 13.5 | 8.5 | 21400 | 15000 | 70.09% | 1.88 | 13300 | R-410A
212499807 | 1.97 | Yes | Yes | LENNOX | HRCU-A-CB (Split System: Heat Pump with Remote Outdoor Unit-Air-Source) | Centrally-Ducted | EL22XPV-024-230A** | L*19/36S9 | ML180UH030V36A* | 23600 | 21 | 13.5 | 8.5 | 21400 | 15000 | 70.09% | 1.88 | 13300 | R-410A
212499808 | 1.97 | Yes | Yes | LENNOX | HRCU-A-CB (Split System: Heat Pump with Remote Outdoor Unit-Air-Source) | Centrally-Ducted | EL22XPV-024-230A** | LP25/36R9 | ML180UH030V36A* | 23600 | 21 | 13.5 | 8.5 | 21400 | 15000 | 70.09% | 1.88 | 13300 | R-410A
212499812 | 1.95 | Yes | Yes | LENNOX | HRCU-A-CB (Split System: Heat Pump with Remote Outdoor Unit-Air-Source) | Centrally-Ducted | EL22XPV-024-230A** | LP36/37R9 | ML180UH045E36A* | 23400 | 21 | 13.5 | 8.5 | 21200 | 14900 | 70.28% | 1.86 | 13200 | R-410A
212499815 | 1.95 | Yes | Yes | LENNOX | HRCU-A-CB (Split System: Heat Pump with Remote Outdoor Unit-Air-Source) | Centrally-Ducted | EL22XPV-024-230A** | L*18/36V9 | ML180UH045E36A* | 23400 | 21 | 13.5 | 8.5 | 21200 | 14900 | 70.28% | 1.86 | 13200 | R-410A
212499816 | 1.95 | Yes | Yes | LENNOX | HRCU-A-CB (Split System: Heat Pump with Remote Outdoor Unit-Air-Source) | Centrally-Ducted | EL22XPV-024-230A** | L*18/36T9 | ML180UH045E36A* | 23400 | 21 | 13.5 | 8.5 | 21200 | 14900 | 70.28% | 1.86 | 13200 | R-410A
212499817 | 1.95 | Yes | Yes | LENNOX | HRCU-A-CB (Split System: Heat Pump with Remote Outdoor Unit-Air-Source) | Centrally-Ducted | EL22XPV-024-230A** | L*19/36U9 | ML180UH045E36A* | 23400 | 21 | 13.5 | 8.5 | 21200 | 14900 | 70.28% | 1.86 | 13200 | R-410A
212499818 | 1.95 | Yes | Yes | LENNOX | HRCU-A-CB (Split System: Heat Pump with Remote Outdoor Unit-Air-Source) | Centrally-Ducted | EL22XPV-024-230A** | L*19/36S9 | ML180UH045E36A* | 23400 | 21 | 13.5 | 8.5 | 21200 | 14900 | 70.28% | 1.86 | 13200 | R-410A
212499819 | 1.95 | Yes | Yes | LENNOX | HRCU-A-CB (Split System: Heat Pump with Remote Outdoor Unit-Air-Source) | Centrally-Ducted | EL22XPV-024-230A** | LP25/36R9 | ML180UH045E36A* | 23400 | 21 | 13.5 | 8.5 | 21200 | 14900 | 70.28% | 1.86 | 13200 | R-410A
212499820 | 1.95 | Yes | Yes | LENNOX | HRCU-A-CB (Split System: Heat Pump with Remote Outdoor Unit-Air-Source) | Centrally-Ducted | EL22XPV-024-230A** | LP29/36X9 | ML180UH045E36A* | 23400 | 21 | 13.5 | 8.5 | 21200 | 14900 | 70.28% | 1.86 | 13200 | R-410A
212499821 | 1.95 | Yes | Yes | LENNOX | HRCU-A-CB (Split System: Heat Pump with Remote Outdoor Unit-Air-Source) | Centrally-Ducted | EL22XPV-024-230A** | LH18/37R9 | ML180UH045E36A* | 23400 | 21 | 13.5 | 8.5 | 21200 | 14900 | 70.28% | 1.86 | 13200 | R-410A
212499822 | 1.95 | Yes | Yes | LENNOX | HRCU-A-CB (Split System: Heat Pump with Remote Outdoor Unit-Air-Source) | Centrally-Ducted | EL22XPV-024-230A** | LP18/37R9 | ML180UH045E36A* | 23400 | 21 | 13.5 | 8.5 | 21200 | 14900 | 70.28% | 1.86 | 13200 | R-410A
212499824 | 1.97 | Yes | Yes | LENNOX | HRCU-A-CB (Split System: Heat Pump with Remote Outdoor Unit-Air-Source) | Centrally-Ducted | EL22XPV-024-230A** | LH18/36D9 | ML180UH045V36A* | 23600 | 21 | 13.5 | 8.45 | 21400 | 15000 | 70.09% | 1.88 | 13300 | R-410A
212499825 | 1.95 | Yes | Yes | LENNOX | HRCU-A-CB (Split System: Heat Pump with Remote Outdoor Unit-Air-Source) | Centrally-Ducted | EL22XPV-024-230A** | L*18/36S9 | ML180UH045V36A* | 23400 | 21 | 13 | 8.45 | 21400 | 15000 | 70.09% | 1.86 | 13300 | R-410A
212499826 | 1.97 | Yes | Yes | LENNOX | HRCU-A-CB (Split System: Heat Pump with Remote Outdoor Unit-Air-Source) | Centrally-Ducted | EL22XPV-024-230A** | L*18/36V9 | ML180UH045V36A* | 23600 | 21 | 13.5 | 8.5 | 21400 | 15000 | 70.09% | 1.88 | 13300 | R-410A
212499827 | 1.97 | Yes | Yes | LENNOX | HRCU-A-CB (Split System: Heat Pump with Remote Outdoor Unit-Air-Source) | Centrally-Ducted | EL22XPV-024-230A** | L*18/36T9 | ML180UH045V36A* | 23600 | 21 | 13.5 | 8.5 | 21400 | 15000 | 70.09% | 1.88 | 13300 | R-410A
212499828 | 1.97 | Yes | Yes | LENNOX | HRCU-A-CB (Split System: Heat Pump with Remote Outdoor Unit-Air-Source) | Centrally-Ducted | EL22XPV-024-230A** | L*19/36U9 | ML180UH045V36A* | 23600 | 21 | 13.5 | 8.5 | 21400 | 15000 | 70.09% | 1.88 | 13300 | R-410A
212499829 | 1.97 | Yes | Yes | LENNOX | HRCU-A-CB (Split System: Heat Pump with Remote Outdoor Unit-Air-Source) | Centrally-Ducted | EL22XPV-024-230A** | L*19/36S9 | ML180UH045V36A* | 23600 | 21 | 13.5 | 8.5 | 21400 | 15000 | 70.09% | 1.88 | 13300 | R-410A
212499830 | 1.97 | Yes | Yes | LENNOX | HRCU-A-CB (Split System: Heat Pump with Remote Outdoor Unit-Air-Source) | Centrally-Ducted | EL22XPV-024-230A** | LP25/36R9 | ML180UH045V36A* | 23600 | 21 | 13.5 | 8.5 | 21400 | 15000 | 70.09% | 1.88 | 13300 | R-410A
212499834 | 1.95 | Yes | Yes | LENNOX | HRCU-A-CB (Split System: Heat Pump with Remote Outdoor Unit-Air-Source) | Centrally-Ducted | EL22XPV-024-230A** | LP36/37R9 | ML180UH045XE36A* | 23400 | 21 | 13.5 | 8.5 | 21200 | 14900 | 70.28% | 1.86 | 13200 | R-410A
212499837 | 1.95 | Yes | Yes | LENNOX | HRCU-A-CB (Split System: Heat Pump with Remote Outdoor Unit-Air-Source) | Centrally-Ducted | EL22XPV-024-230A** | L*18/36V9 | ML180UH045XE36A* | 23400 | 21 | 13.5 | 8.5 | 21200 | 14900 | 70.28% | 1.86 | 13200 | R-410A
212499838 | 1.95 | Yes | Yes | LENNOX | HRCU-A-CB (Split System: Heat Pump with Remote Outdoor Unit-Air-Source) | Centrally-Ducted | EL22XPV-024-230A** | L*18/36T9 | ML180UH045XE36A* | 23400 | 21 | 13.5 | 8.5 | 21200 | 14900 | 70.28% | 1.86 | 13200 | R-410A
212499839 | 1.95 | Yes | Yes | LENNOX | HRCU-A-CB (Split System: Heat Pump with Remote Outdoor Unit-Air-Source) | Centrally-Ducted | EL22XPV-024-230A** | L*19/36U9 | ML180UH045XE36A* | 23400 | 21 | 13.5 | 8.5 | 21200 | 14900 | 70.28% | 1.86 | 13200 | R-410A
212499840 | 1.95 | Yes | Yes | LENNOX | HRCU-A-CB (Split System: Heat Pump with Remote Outdoor Unit-Air-Source) | Centrally-Ducted | EL22XPV-024-230A** | L*19/36S9 | ML180UH045XE36A* | 23400 | 21 | 13.5 | 8.5 | 21200 | 14900 | 70.28% | 1.86 | 13200 | R-410A
212499841 | 1.95 | Yes | Yes | LENNOX | HRCU-A-CB (Split System: Heat Pump with Remote Outdoor Unit-Air-Source) | Centrally-Ducted | EL22XPV-024-230A** | LP25/36R9 | ML180UH045XE36A* | 23400 | 21 | 13.5 | 8.5 | 21200 | 14900 | 70.28% | 1.86 | 13200 | R-410A
212499842 | 1.95 | Yes | Yes | LENNOX | HRCU-A-CB (Split System: Heat Pump with Remote Outdoor Unit-Air-Source) | Centrally-Ducted | EL22XPV-024-230A** | LP29/36X9 | ML180UH045XE36A* | 23400 | 21 | 13.5 | 8.5 | 21200 | 14900 | 70.28% | 1.86 | 13200 | R-410A
212499843 | 1.95 | Yes | Yes | LENNOX | HRCU-A-CB (Split System: Heat Pump with Remote Outdoor Unit-Air-Source) | Centrally-Ducted | EL22XPV-024-230A** | LH18/37R9 | ML180UH045XE36A* | 23400 | 21 | 13.5 | 8.5 | 21200 | 14900 | 70.28% | 1.86 | 13200 | R-410A
212499844 | 1.95 | Yes | Yes | LENNOX | HRCU-A-CB (Split System: Heat Pump with Remote Outdoor Unit-Air-Source) | Centrally-Ducted | EL22XPV-024-230A** | LP18/37R9 | ML180UH045XE36A* | 23400 | 21 | 13.5 | 8.5 | 21200 | 14900 | 70.28% | 1.86 | 13200 | R-410A
212499933 | 2 | No | Yes | LENNOX | HRCU-A-CB (Split System: Heat Pump with Remote Outdoor Unit-Air-Source) | Centrally-Ducted | EL22XPV-024-230A** | LP36/37R9 | ML180UH090V48B* | 24000 | 21 | 13.5 | 8.7 | 22000 | 15400 | 70% | 1.9 | 13700 | R-410A
212499934 | 2 | No | Yes | LENNOX | HRCU-A-CB (Split System: Heat Pump with Remote Outdoor Unit-Air-Source) | Centrally-Ducted | EL22XPV-024-230A** | L*18/36V9 | ML180UH090V48B* | 24000 | 21 | 13.5 | 8.7 | 22000 | 15400 | 70% | 1.9 | 13700 | R-410A
212499935 | 2 | No | Yes | LENNOX | HRCU-A-CB (Split System: Heat Pump with Remote Outdoor Unit-Air-Source) | Centrally-Ducted | EL22XPV-024-230A** | L*18/36T9 | ML180UH090V48B* | 24000 | 21 | 13.5 | 8.7 | 22000 | 15400 | 70% | 1.9 | 13700 | R-410A
212499936 | 2 | No | Yes | LENNOX | HRCU-A-CB (Split System: Heat Pump with Remote Outdoor Unit-Air-Source) | Centrally-Ducted | EL22XPV-024-230A** | LH29/36X9 | ML180UH090V48B* | 24000 | 21 | 13.5 | 8.7 | 22000 | 15400 | 70% | 1.9 | 13700 | R-410A
212499937 | 2 | No | Yes | LENNOX | HRCU-A-CB (Split System: Heat Pump with Remote Outdoor Unit-Air-Source) | Centrally-Ducted | EL22XPV-024-230A** | LH29/36F9 | ML180UH090V48B* | 24000 | 21 | 13.5 | 8.7 | 22000 | 15400 | 70% | 1.9 | 13700 | R-410A
212499938 | 2 | No | Yes | LENNOX | HRCU-A-CB (Split System: Heat Pump with Remote Outdoor Unit-Air-Source) | Centrally-Ducted | EL22XPV-024-230A** | LH35/36X9 | ML180UH090V48B* | 24000 | 21 | 13.5 | 8.7 | 22000 | 15400 | 70% | 1.9 | 13700 | R-410A
212499939 | 2 | No | Yes | LENNOX | HRCU-A-CB (Split System: Heat Pump with Remote Outdoor Unit-Air-Source) | Centrally-Ducted | EL22XPV-024-230A** | L*19/36U9 | ML180UH090V48B* | 24000 | 21 | 13.5 | 8.7 | 22000 | 15400 | 70% | 1.9 | 13700 | R-410A
212499940 | 2 | No | Yes | LENNOX | HRCU-A-CB (Split System: Heat Pump with Remote Outdoor Unit-Air-Source) | Centrally-Ducted | EL22XPV-024-230A** | L*19/36S9 | ML180UH090V48B* | 24000 | 21 | 13.5 | 8.7 | 22000 | 15400 | 70% | 1.9 | 13700 | R-410A
212499941 | 2 | No | Yes | LENNOX | HRCU-A-CB (Split System: Heat Pump with Remote Outdoor Unit-Air-Source) | Centrally-Ducted | EL22XPV-024-230A** | LP25/36R9 | ML180UH090V48B* | 24000 | 21 | 13.5 | 8.7 | 22000 | 15400 | 70% | 1.9 | 13700 | R-410A
212499942 | 2 | No | Yes | LENNOX | HRCU-A-CB (Split System: Heat Pump with Remote Outdoor Unit-Air-Source) | Centrally-Ducted | EL22XPV-024-230A** | LP29/36X9 | ML180UH090V48B* | 24000 | 21 | 13.5 | 8.7 | 22000 | 15400 | 70% | 1.9 | 13700 | R-410A
212499943 | 2 | No | Yes | LENNOX | HRCU-A-CB (Split System: Heat Pump with Remote Outdoor Unit-Air-Source) | Centrally-Ducted | EL22XPV-024-230A** | LP18/37R9 | ML180UH090V48B* | 24000 | 21 | 13.5 | 8.7 | 22000 | 15400 | 70% | 1.9 | 13700 | R-410A
212500021 | 2 | Yes | Yes | LENNOX | HRCU-A-CB (Split System: Heat Pump with Remote Outdoor Unit-Air-Source) | Centrally-Ducted | EL22XPV-024-230A** | LP36/37R9 | ML196UH070XE48B* | 24000 | 16 | 12.5 | 8.2 | 22400 | 15700 | 70.09% | 1.88 | 14000 | R-410A
212500022 | 2 | Yes | Yes | LENNOX | HRCU-A-CB (Split System: Heat Pump with Remote Outdoor Unit-Air-Source) | Centrally-Ducted | EL22XPV-024-230A** | L*18/36V9 | ML196UH070XE48B* | 24000 | 16 | 12.5 | 8.2 | 22400 | 15700 | 70.09% | 1.88 | 14000 | R-410A
212500023 | 2 | Yes | Yes | LENNOX | HRCU-A-CB (Split System: Heat Pump with Remote Outdoor Unit-Air-Source) | Centrally-Ducted | EL22XPV-024-230A** | L*18/36T9 | ML196UH070XE48B* | 24000 | 16 | 12.5 | 8.2 | 22400 | 15700 | 70.09% | 1.88 | 14000 | R-410A
212500024 | 2 | Yes | Yes | LENNOX | HRCU-A-CB (Split System: Heat Pump with Remote Outdoor Unit-Air-Source) | Centrally-Ducted | EL22XPV-024-230A** | LH29/36X9 | ML196UH070XE48B* | 24000 | 16 | 12.5 | 8.2 | 22400 | 15700 | 70.09% | 1.88 | 14000 | R-410A
212500025 | 2 | Yes | Yes | LENNOX | HRCU-A-CB (Split System: Heat Pump with Remote Outdoor Unit-Air-Source) | Centrally-Ducted | EL22XPV-024-230A** | LH29/36F9 | ML196UH070XE48B* | 24000 | 16 | 12.5 | 8.2 | 22400 | 15700 | 70.09% | 1.88 | 14000 | R-410A
212500026 | 2 | Yes | Yes | LENNOX | HRCU-A-CB (Split System: Heat Pump with Remote Outdoor Unit-Air-Source) | Centrally-Ducted | EL22XPV-024-230A** | LH35/36X9 | ML196UH070XE48B* | 24000 | 16 | 12.5 | 8.2 | 22400 | 15700 | 70.09% | 1.88 | 14000 | R-410A
212500027 | 2 | Yes | Yes | LENNOX | HRCU-A-CB (Split System: Heat Pump with Remote Outdoor Unit-Air-Source) | Centrally-Ducted | EL22XPV-024-230A** | L*19/36U9 | ML196UH070XE48B* | 24000 | 16 | 12.5 | 8.2 | 22400 | 15700 | 70.09% | 1.88 | 14000 | R-410A
212500028 | 2 | Yes | Yes | LENNOX | HRCU-A-CB (Split System: Heat Pump with Remote Outdoor Unit-Air-Source) | Centrally-Ducted | EL22XPV-024-230A** | L*19/36S9 | ML196UH070XE48B* | 24000 | 16 | 12.5 | 8.2 | 22400 | 15700 | 70.09% | 1.88 | 14000 | R-410A
212500029 | 2 | Yes | Yes | LENNOX | HRCU-A-CB (Split System: Heat Pump with Remote Outdoor Unit-Air-Source) | Centrally-Ducted | EL22XPV-024-230A** | LP25/36R9 | ML196UH070XE48B* | 24000 | 16 | 12.5 | 8.2 | 22400 | 15700 | 70.09% | 1.88 | 14000 | R-410A
212500030 | 2 | Yes | Yes | LENNOX | HRCU-A-CB (Split System: Heat Pump with Remote Outdoor Unit-Air-Source) | Centrally-Ducted | EL22XPV-024-230A** | LP29/36X9 | ML196UH070XE48B* | 24000 | 16 | 12.5 | 8.2 | 22400 | 15700 | 70.09% | 1.88 | 14000 | R-410A
212500031 | 2 | Yes | Yes | LENNOX | HRCU-A-CB (Split System: Heat Pump with Remote Outdoor Unit-Air-Source) | Centrally-Ducted | EL22XPV-024-230A** | LP18/37R9 | ML196UH070XE48B* | 24000 | 16 | 12.5 | 8.2 | 22400 | 15700 | 70.09% | 1.88 | 14000 | R-410A
212500032 | 1.97 | Yes | Yes | LENNOX | HRCU-A-CB (Split System: Heat Pump with Remote Outdoor Unit-Air-Source) | Centrally-Ducted | EL22XPV-024-230A** | LP36/37R9 | ML296UH045XV36B* | 23600 | 20 | 13 | 8.5 | 21600 | 15200 | 70.37% | 1.88 | 13600 | R-410A
212500033 | 1.97 | Yes | Yes | LENNOX | HRCU-A-CB (Split System: Heat Pump with Remote Outdoor Unit-Air-Source) | Centrally-Ducted | EL22XPV-024-230A** | L*18/36V9 | ML296UH045XV36B* | 23600 | 20 | 13 | 8.5 | 21600 | 15200 | 70.37% | 1.88 | 13600 | R-410A
212500034 | 1.97 | Yes | Yes | LENNOX | HRCU-A-CB (Split System: Heat Pump with Remote Outdoor Unit-Air-Source) | Centrally-Ducted | EL22XPV-024-230A** | L*18/36T9 | ML296UH045XV36B* | 23600 | 20 | 13 | 8.5 | 21600 | 15200 | 70.37% | 1.88 | 13600 | R-410A
212500035 | 1.97 | Yes | Yes | LENNOX | HRCU-A-CB (Split System: Heat Pump with Remote Outdoor Unit-Air-Source) | Centrally-Ducted | EL22XPV-024-230A** | LH29/36X9 | ML296UH045XV36B* | 23600 | 20 | 13 | 8.5 | 21600 | 15200 | 70.37% | 1.88 | 13600 | R-410A
212500036 | 1.97 | Yes | Yes | LENNOX | HRCU-A-CB (Split System: Heat Pump with Remote Outdoor Unit-Air-Source) | Centrally-Ducted | EL22XPV-024-230A** | LH29/36F9 | ML296UH045XV36B* | 23600 | 20 | 13 | 8.5 | 21600 | 15200 | 70.37% | 1.88 | 13600 | R-410A
212500037 | 1.97 | Yes | Yes | LENNOX | HRCU-A-CB (Split System: Heat Pump with Remote Outdoor Unit-Air-Source) | Centrally-Ducted | EL22XPV-024-230A** | LH35/36X9 | ML296UH045XV36B* | 23600 | 20 | 13 | 8.5 | 21600 | 15200 | 70.37% | 1.88 | 13600 | R-410A
212500038 | 1.97 | Yes | Yes | LENNOX | HRCU-A-CB (Split System: Heat Pump with Remote Outdoor Unit-Air-Source) | Centrally-Ducted | EL22XPV-024-230A** | L*19/36U9 | ML296UH045XV36B* | 23600 | 20 | 13 | 8.5 | 21600 | 15200 | 70.37% | 1.88 | 13600 | R-410A
212500039 | 1.97 | Yes | Yes | LENNOX | HRCU-A-CB (Split System: Heat Pump with Remote Outdoor Unit-Air-Source) | Centrally-Ducted | EL22XPV-024-230A** | L*19/36S9 | ML296UH045XV36B* | 23600 | 20 | 13 | 8.5 | 21600 | 15200 | 70.37% | 1.88 | 13600 | R-410A
212500040 | 1.97 | Yes | Yes | LENNOX | HRCU-A-CB (Split System: Heat Pump with Remote Outdoor Unit-Air-Source) | Centrally-Ducted | EL22XPV-024-230A** | LP25/36R9 | ML296UH045XV36B* | 23600 | 20 | 13 | 8.5 | 21600 | 15200 | 70.37% | 1.88 | 13600 | R-410A
212500041 | 1.97 | Yes | Yes | LENNOX | HRCU-A-CB (Split System: Heat Pump with Remote Outdoor Unit-Air-Source) | Centrally-Ducted | EL22XPV-024-230A** | LP29/36X9 | ML296UH045XV36B* | 23600 | 20 | 13 | 8.5 | 21600 | 15200 | 70.37% | 1.88 | 13600 | R-410A
212500042 | 1.97 | Yes | Yes | LENNOX | HRCU-A-CB (Split System: Heat Pump with Remote Outdoor Unit-Air-Source) | Centrally-Ducted | EL22XPV-024-230A** | LP18/37R9 | ML296UH045XV36B* | 23600 | 20 | 13 | 8.5 | 21600 | 15200 | 70.37% | 1.88 | 13600 | R-410A
212500134 | 1.98 | No | Yes | LENNOX | HRCU-A-CB (Split System: Heat Pump with Remote Outdoor Unit-Air-Source) | Centrally-Ducted | EL22XPV-024-230A** | LP36/37R9 | SL297UH040NV36B* | 23800 | 21 | 13.5 | 8.5 | 22000 | 15400 | 70% | 1.92 | 13700 | R-410A
212500135 | 1.98 | No | Yes | LENNOX | HRCU-A-CB (Split System: Heat Pump with Remote Outdoor Unit-Air-Source) | Centrally-Ducted | EL22XPV-024-230A** | L*18/36T9 | SL297UH040NV36B* | 23800 | 21 | 13.5 | 8.5 | 22000 | 15400 | 70% | 1.92 | 13700 | R-410A
212500136 | 1.98 | No | Yes | LENNOX | HRCU-A-CB (Split System: Heat Pump with Remote Outdoor Unit-Air-Source) | Centrally-Ducted | EL22XPV-024-230A** | LH29/36F9 | SL297UH040NV36B* | 23800 | 21 | 13.5 | 8.5 | 22000 | 15400 | 70% | 1.92 | 13700 | R-410A
212500137 | 1.98 | No | Yes | LENNOX | HRCU-A-CB (Split System: Heat Pump with Remote Outdoor Unit-Air-Source) | Centrally-Ducted | EL22XPV-024-230A** | LH35/36X9 | SL297UH040NV36B* | 23800 | 21 | 13.5 | 8.5 | 22000 | 15400 | 70% | 1.92 | 13700 | R-410A
212500138 | 1.98 | No | Yes | LENNOX | HRCU-A-CB (Split System: Heat Pump with Remote Outdoor Unit-Air-Source) | Centrally-Ducted | EL22XPV-024-230A** | L*19/36U9 | SL297UH040NV36B* | 23800 | 21 | 13.5 | 8.5 | 22000 | 15400 | 70% | 1.92 | 13700 | R-410A
212500139 | 1.98 | No | Yes | LENNOX | HRCU-A-CB (Split System: Heat Pump with Remote Outdoor Unit-Air-Source) | Centrally-Ducted | EL22XPV-024-230A** | L*19/36S9 | SL297UH040NV36B* | 23800 | 21 | 13.5 | 8.5 | 22000 | 15400 | 70% | 1.92 | 13700 | R-410A
212500140 | 1.98 | No | Yes | LENNOX | HRCU-A-CB (Split System: Heat Pump with Remote Outdoor Unit-Air-Source) | Centrally-Ducted | EL22XPV-024-230A** | LP25/36R9 | SL297UH040NV36B* | 23800 | 21 | 13.5 | 8.5 | 22000 | 15400 | 70% | 1.92 | 13700 | R-410A
212500141 | 1.98 | No | Yes | LENNOX | HRCU-A-CB (Split System: Heat Pump with Remote Outdoor Unit-Air-Source) | Centrally-Ducted | EL22XPV-024-230A** | LP29/36X9 | SL297UH040NV36B* | 23800 | 21 | 13.5 | 8.5 | 22000 | 15400 | 70% | 1.92 | 13700 | R-410A
212500142 | 1.98 | No | Yes | LENNOX | HRCU-A-CB (Split System: Heat Pump with Remote Outdoor Unit-Air-Source) | Centrally-Ducted | EL22XPV-024-230A** | LP18/37R9 | SL297UH040NV36B* | 23800 | 21 | 13.5 | 8.5 | 22000 | 15400 | 70% | 1.92 | 13700 | R-410A
212500143 | 1.98 | No | Yes | LENNOX | HRCU-A-CB (Split System: Heat Pump with Remote Outdoor Unit-Air-Source) | Centrally-Ducted | EL22XPV-024-230A** | LP36/37R9 | SL297UH060NV36B* | 23800 | 20 | 13.5 | 8.5 | 22000 | 15400 | 70% | 1.9 | 13700 | R-410A
212500144 | 1.98 | No | Yes | LENNOX | HRCU-A-CB (Split System: Heat Pump with Remote Outdoor Unit-Air-Source) | Centrally-Ducted | EL22XPV-024-230A** | L*18/36V9 | SL297UH060NV36B* | 23800 | 20 | 13.5 | 8.5 | 22000 | 15400 | 70% | 1.9 | 13700 | R-410A
212500146 | 1.98 | No | Yes | LENNOX | HRCU-A-CB (Split System: Heat Pump with Remote Outdoor Unit-Air-Source) | Centrally-Ducted | EL22XPV-024-230A** | L*18/36T9 | SL297UH060NV36B* | 23800 | 20 | 13.5 | 8.5 | 22000 | 15400 | 70% | 1.9 | 13700 | R-410A
212500147 | 1.98 | No | Yes | LENNOX | HRCU-A-CB (Split System: Heat Pump with Remote Outdoor Unit-Air-Source) | Centrally-Ducted | EL22XPV-024-230A** | LH29/36X9 | SL297UH060NV36B* | 23800 | 20 | 13.5 | 8.5 | 22000 | 15400 | 70% | 1.9 | 13700 | R-410A
212500148 | 1.98 | No | Yes | LENNOX | HRCU-A-CB (Split System: Heat Pump with Remote Outdoor Unit-Air-Source) | Centrally-Ducted | EL22XPV-024-230A** | LH29/36F9 | SL297UH060NV36B* | 23800 | 20 | 13.5 | 8.5 | 22000 | 15400 | 70% | 1.9 | 13700 | R-410A
212500149 | 1.98 | No | Yes | LENNOX | HRCU-A-CB (Split System: Heat Pump with Remote Outdoor Unit-Air-Source) | Centrally-Ducted | EL22XPV-024-230A** | LH35/36X9 | SL297UH060NV36B* | 23800 | 20 | 13.5 | 8.5 | 22000 | 15400 | 70% | 1.9 | 13700 | R-410A
212500150 | 1.98 | No | Yes | LENNOX | HRCU-A-CB (Split System: Heat Pump with Remote Outdoor Unit-Air-Source) | Centrally-Ducted | EL22XPV-024-230A** | L*19/36U9 | SL297UH060NV36B* | 23800 | 20 | 13.5 | 8.5 | 22000 | 15400 | 70% | 1.9 | 13700 | R-410A
212500151 | 1.98 | No | Yes | LENNOX | HRCU-A-CB (Split System: Heat Pump with Remote Outdoor Unit-Air-Source) | Centrally-Ducted | EL22XPV-024-230A** | L*19/36S9 | SL297UH060NV36B* | 23800 | 20 | 13.5 | 8.5 | 22000 | 15400 | 70% | 1.9 | 13700 | R-410A
212500152 | 1.98 | No | Yes | LENNOX | HRCU-A-CB (Split System: Heat Pump with Remote Outdoor Unit-Air-Source) | Centrally-Ducted | EL22XPV-024-230A** | LP25/36R9 | SL297UH060NV36B* | 23800 | 20 | 13.5 | 8.5 | 22000 | 15400 | 70% | 1.9 | 13700 | R-410A
212500153 | 1.98 | No | Yes | LENNOX | HRCU-A-CB (Split System: Heat Pump with Remote Outdoor Unit-Air-Source) | Centrally-Ducted | EL22XPV-024-230A** | LP29/36X9 | SL297UH060NV36B* | 23800 | 20 | 13.5 | 8.5 | 22000 | 15400 | 70% | 1.9 | 13700 | R-410A
212500154 | 1.98 | No | Yes | LENNOX | HRCU-A-CB (Split System: Heat Pump with Remote Outdoor Unit-Air-Source) | Centrally-Ducted | EL22XPV-024-230A** | LP18/37R9 | SL297UH060NV36B* | 23800 | 20 | 13.5 | 8.5 | 22000 | 15400 | 70% | 1.9 | 13700 | R-410A
212500155 | 1.98 | No | Yes | LENNOX | HRCU-A-CB (Split System: Heat Pump with Remote Outdoor Unit-Air-Source) | Centrally-Ducted | EL22XPV-024-230A** | LP36/37R9 | SLP99UH070XV36B* | 23800 | 21 | 13.5 | 8.5 | 22000 | 15400 | 70% | 1.92 | 13700 | R-410A
212500156 | 1.98 | No | Yes | LENNOX | HRCU-A-CB (Split System: Heat Pump with Remote Outdoor Unit-Air-Source) | Centrally-Ducted | EL22XPV-024-230A** | L*18/36V9 | SLP99UH070XV36B* | 23800 | 21 | 13.5 | 8.5 | 22000 | 15400 | 70% | 1.92 | 13700 | R-410A
212500157 | 1.98 | No | Yes | LENNOX | HRCU-A-CB (Split System: Heat Pump with Remote Outdoor Unit-Air-Source) | Centrally-Ducted | EL22XPV-024-230A** | L*18/36T9 | SLP99UH070XV36B* | 23800 | 21 | 13.5 | 8.5 | 22000 | 15400 | 70% | 1.92 | 13700 | R-410A
212500158 | 1.98 | No | Yes | LENNOX | HRCU-A-CB (Split System: Heat Pump with Remote Outdoor Unit-Air-Source) | Centrally-Ducted | EL22XPV-024-230A** | LH29/36X9 | SLP99UH070XV36B* | 23800 | 21 | 13.5 | 8.5 | 22000 | 15400 | 70% | 1.92 | 13700 | R-410A
212500159 | 1.98 | No | Yes | LENNOX | HRCU-A-CB (Split System: Heat Pump with Remote Outdoor Unit-Air-Source) | Centrally-Ducted | EL22XPV-024-230A** | LH29/36F9 | SLP99UH070XV36B* | 23800 | 21 | 13.5 | 8.5 | 22000 | 15400 | 70% | 1.92 | 13700 | R-410A
212500160 | 1.98 | No | Yes | LENNOX | HRCU-A-CB (Split System: Heat Pump with Remote Outdoor Unit-Air-Source) | Centrally-Ducted | EL22XPV-024-230A** | LH35/36X9 | SLP99UH070XV36B* | 23800 | 21 | 13.5 | 8.5 | 22000 | 15400 | 70% | 1.92 | 13700 | R-410A
212500161 | 1.98 | No | Yes | LENNOX | HRCU-A-CB (Split System: Heat Pump with Remote Outdoor Unit-Air-Source) | Centrally-Ducted | EL22XPV-024-230A** | L*19/36U9 | SLP99UH070XV36B* | 23800 | 21 | 13.5 | 8.5 | 22000 | 15400 | 70% | 1.92 | 13700 | R-410A
212500162 | 1.98 | No | Yes | LENNOX | HRCU-A-CB (Split System: Heat Pump with Remote Outdoor Unit-Air-Source) | Centrally-Ducted | EL22XPV-024-230A** | L*19/36S9 | SLP99UH070XV36B* | 23800 | 21 | 13.5 | 8.5 | 22000 | 15400 | 70% | 1.92 | 13700 | R-410A
212500163 | 1.98 | No | Yes | LENNOX | HRCU-A-CB (Split System: Heat Pump with Remote Outdoor Unit-Air-Source) | Centrally-Ducted | EL22XPV-024-230A** | LP25/36R9 | SLP99UH070XV36B* | 23800 | 21 | 13.5 | 8.5 | 22000 | 15400 | 70% | 1.92 | 13700 | R-410A
212500164 | 1.98 | No | Yes | LENNOX | HRCU-A-CB (Split System: Heat Pump with Remote Outdoor Unit-Air-Source) | Centrally-Ducted | EL22XPV-024-230A** | LP29/36X9 | SLP99UH070XV36B* | 23800 | 21 | 13.5 | 8.5 | 22000 | 15400 | 70% | 1.92 | 13700 | R-410A
212500165 | 1.98 | No | Yes | LENNOX | HRCU-A-CB (Split System: Heat Pump with Remote Outdoor Unit-Air-Source) | Centrally-Ducted | EL22XPV-024-230A** | LP18/37R9 | SLP99UH070XV36B* | 23800 | 21 | 13.5 | 8.5 | 22000 | 15400 | 70% | 1.92 | 13700 | R-410A
212500227 | 3.75 | Yes | Yes | MIDEA | HRCU-A-CB (Split System: Heat Pump with Remote Outdoor Unit-Air-Source) | Centrally-Ducted | MOVA-60HDN1-M20G | F,PE*TT3960 |  | 45000 | 18 | 11.5 | 9.15 | 46000 | 33200 | 72.17% | 1.94 | 39000 | R-410A
212500230 | 3.88 | Yes | Yes | MIDEA | HRCU-A-CB (Split System: Heat Pump with Remote Outdoor Unit-Air-Source) | Centrally-Ducted | MOVA-60HDN1-M20G | F,PE*TT1948 |  | 46500 | 17 | 11.7 | 9.45 | 46000 | 33200 | 72.17% | 2 | 39000 | R-410A
212501407 | 1.85 | Yes | Yes | LENNOX | HRCU-A-CB (Split System: Heat Pump with Remote Outdoor Unit-Air-Source) | Centrally-Ducted | SL25XPV-024-230A** | LP36/37R9 | EL296UH090XV36C* | 22200 | 22 | 14.5 | 9.3 | 19800 | 19800 | 100% | 1.9 | 22800 | R-410A
212501408 | 1.85 | Yes | Yes | LENNOX | HRCU-A-CB (Split System: Heat Pump with Remote Outdoor Unit-Air-Source) | Centrally-Ducted | SL25XPV-024-230A** | LP36/37R9 | EL296UH090XV48C* | 22200 | 21 | 14.5 | 9.4 | 19800 | 19600 | 98.99% | 1.9 | 22600 | R-410A
212501409 | 1.85 | Yes | Yes | LENNOX | HRCU-A-CB (Split System: Heat Pump with Remote Outdoor Unit-Air-Source) | Centrally-Ducted | SL25XPV-024-230A** | LP36/37R9 | EL296UH110XV48C* | 22200 | 21 | 14.5 | 9.3 | 19800 | 19800 | 100% | 1.9 | 22800 | R-410A
212501410 | 1.9 | Yes | Yes | LENNOX | HRCU-A-CB (Split System: Heat Pump with Remote Outdoor Unit-Air-Source) | Centrally-Ducted | SL25XPV-024-230A** | LP36/37R9 | SL280UH070V36A* | 22800 | 22 | 14.5 | 9.6 | 19800 | 19600 | 98.99% | 1.98 | 22400 | R-410A
212501411 | 1.88 | Yes | Yes | LENNOX | HRCU-A-CB (Split System: Heat Pump with Remote Outdoor Unit-Air-Source) | Centrally-Ducted | SL25XPV-024-230A** | LP36/37R9 | SL280UH080NV48B* | 22600 | 21 | 14 | 9.4 | 19800 | 19600 | 98.99% | 1.94 | 22400 | R-410A
212501412 | 1.9 | Yes | Yes | LENNOX | HRCU-A-CB (Split System: Heat Pump with Remote Outdoor Unit-Air-Source) | Centrally-Ducted | SL25XPV-024-230A** | LP36/37R9 | SL280UH090V48B* | 22800 | 22 | 15 | 9.6 | 19800 | 19500 | 98.48% | 1.98 | 22200 | R-410A
212501413 | 1.9 | Yes | Yes | LENNOX | HRCU-A-CB (Split System: Heat Pump with Remote Outdoor Unit-Air-Source) | Centrally-Ducted | SL25XPV-024-230A** | LP36/37R9 | SL280UH090XV48B* | 22800 | 22 | 15 | 9.6 | 19800 | 19500 | 98.48% | 1.98 | 22200 | R-410A
212501414 | 1.85 | Yes | Yes | LENNOX | HRCU-A-CB (Split System: Heat Pump with Remote Outdoor Unit-Air-Source) | Centrally-Ducted | SL25XPV-024-230A** | LP36/37R9 | SL297UH080NV48C* | 22200 | 21 | 14 | 9.3 | 19800 | 19800 | 100% | 1.9 | 22800 | R-410A
212501415 | 1.85 | Yes | Yes | LENNOX | HRCU-A-CB (Split System: Heat Pump with Remote Outdoor Unit-Air-Source) | Centrally-Ducted | SL25XPV-024-230A** | LP36/37R9 | SLP99UH090XV36C* | 22200 | 22 | 14.5 | 9.3 | 19800 | 19800 | 100% | 1.9 | 22800 | R-410A
212501416 | 1.85 | Yes | Yes | LENNOX | HRCU-A-CB (Split System: Heat Pump with Remote Outdoor Unit-Air-Source) | Centrally-Ducted | SL25XPV-024-230A** | LP36/37R9 | SLP99UH090XV48C* | 22200 | 21 | 14.5 | 9.4 | 19800 | 19600 | 98.99% | 1.9 | 22600 | R-410A
212505528 | 2.02 | Yes | Yes | BRYANT HEATING AND COOLING SYSTEMS | HRCU-A-CB (Split System: Heat Pump with Remote Outdoor Unit-Air-Source) | Centrally-Ducted | 288BNV025*0**C* | H,PG48936 | 88*TA36070C14*** | 24200 | 17 | 11 | 8.1 | 19600 | 17800 | 90.82% | 2.22 | 19600 | R-410A
212505529 | 2.02 | Yes | Yes | BRYANT HEATING AND COOLING SYSTEMS | HRCU-A-CB (Split System: Heat Pump with Remote Outdoor Unit-Air-Source) | Centrally-Ducted | 288BNV025*0**C* | H,PG81936 | 88*TA36070C14*** | 24200 | 17 | 11 | 8.1 | 19600 | 17800 | 90.82% | 2.22 | 19600 | R-410A
212505537 | 2.7 | Yes | Yes | BRYANT HEATING AND COOLING SYSTEMS | HRCU-A-CB (Split System: Heat Pump with Remote Outdoor Unit-Air-Source) | Centrally-Ducted | 288BNV037*0**B* | H,PG48936 | 88*TA48090C17*** | 32400 | 18 | 11.5 | 8.1 | 30800 | 27200 | 88.31% | 2.2 | 30400 | R-410A
212505538 | 2.75 | Yes | Yes | BRYANT HEATING AND COOLING SYSTEMS | HRCU-A-CB (Split System: Heat Pump with Remote Outdoor Unit-Air-Source) | Centrally-Ducted | 288BNV037*0**B* | H,PG83936 | 88*TA48090C17*** | 33000 | 18 | 11.5 | 8.1 | 31200 | 27400 | 87.82% | 2.22 | 30800 | R-410A
212505539 | 2.7 | Yes | Yes | BRYANT HEATING AND COOLING SYSTEMS | HRCU-A-CB (Split System: Heat Pump with Remote Outdoor Unit-Air-Source) | Centrally-Ducted | 288BNV037*0**B* | H,PG81936 | 88*TA48090C17*** | 32400 | 18 | 11.5 | 8.1 | 30800 | 27200 | 88.31% | 2.2 | 30400 | R-410A
212505547 | 2.73 | Yes | Yes | BRYANT HEATING AND COOLING SYSTEMS | HRCU-A-CB (Split System: Heat Pump with Remote Outdoor Unit-Air-Source) | Centrally-Ducted | 288BNV037*0**B* | H,PG83936 | 987MB66120C24*** | 32800 | 17 | 11.5 | 8.1 | 30400 | 27200 | 89.47% | 2.2 | 30200 | R-410A
212506076 | 0.88 | Yes | Yes | DAIKIN | HRCU-A-CB-O | Mini-Splits(Non-Ducted) | RXL12WMVJU* | FTX12WMVJU* |  | 10600 | 19.5 | 11.5 | 10 | 13400 | 10800 | 80.6% | 1.8 | 8800 | R-410A
212506077 | 1.25 | Yes | Yes | DAIKIN | HRCU-A-CB-O | Mini-Splits(Non-Ducted) | RXL15WMVJU* | FTX15WMVJU* |  | 15000 | 19.5 | 12 | 10 | 18300 | 14600 | 79.78% | 1.8 | 11500 | R-410A
212506082 | 0.85 | No | Yes | DAIKIN | HRCU-A-CB-O | Mini-Splits(Non-Ducted) | RXL12WMVJU* | FVXS12WVJU* |  | 10200 | 19.5 | 11 | 9.4 | 13000 | 12900 | 99.23% | 1.8 | 8300 | R-410A
212506084 | 1.25 | No | Yes | DAIKIN | HRCU-A-CB-O | Mini-Splits(Non-Ducted) | RXL15WMVJU* | FVXS15WVJU* |  | 15000 | 19.5 | 11.5 | 9.3 | 18000 | 17600 | 97.78% | 1.8 | 11500 | R-410A
212506451 | 2.7 | Yes | Yes | YORK | HRCU-A-CB (Split System: Heat Pump with Remote Outdoor Unit-Air-Source) | Centrally-Ducted | HMH72B341 | L(E,G)M36E4 |  | 32400 | 17 | 10 | 8.5 | 32000 | 28000 | 87.5% | 2.88 | 25200 | R-410A
212506452 | 2.7 | Yes | Yes | YORK | HRCU-A-CB (Split System: Heat Pump with Remote Outdoor Unit-Air-Source) | Centrally-Ducted | HMH72B341 | L(E,G)M48A4 |  | 32400 | 17 | 10 | 8.5 | 37200 | 28000 | 75.27% | 2.88 | 25200 | R-410A
212506453 | 2.92 | No | No | YORK | HRCU-A-CB (Split System: Heat Pump with Remote Outdoor Unit-Air-Source) | Centrally-Ducted | HMH72B361 | L(E,G)M36E4 |  | 35000 | 18 | 9 | 8.1 | 35400 | 26000 | 73.45% | 2.82 | 25400 | R-410A
212506454 | 2.92 | No | No | YORK | HRCU-A-CB (Split System: Heat Pump with Remote Outdoor Unit-Air-Source) | Centrally-Ducted | HMH72B361 | L(E,G)M48A4 |  | 35000 | 18 | 9 | 8.1 | 36000 | 26400 | 73.33% | 2.81 | 25400 | R-410A
212506455 | 2.87 | No | No | YORK | HRCU-A-CB (Split System: Heat Pump with Remote Outdoor Unit-Air-Source) | Centrally-Ducted | HMH72B361 | L(E,G)M48B4 |  | 34400 | 18 | 9 | 8.1 | 36000 | 26400 | 73.33% | 2.81 | 25400 | R-410A
212506472 | 2.87 | No | No | YORK | HRCU-A-CB (Split System: Heat Pump with Remote Outdoor Unit-Air-Source) | Centrally-Ducted | HMH72B361 | L(E,G)M48B6 |  | 34400 | 18 | 9 | 8.1 | 36000 | 26400 | 73.33% | 2.81 | 25400 | R-410A
212506617 | 2.7 | Yes | Yes | COLEMAN | HRCU-A-CB (Split System: Heat Pump with Remote Outdoor Unit-Air-Source) | Centrally-Ducted | HMH72B341 | L(E,G)M36E4 |  | 32400 | 17 | 10 | 8.5 | 32000 | 28000 | 87.5% | 2.88 | 25200 | R-410A
212506622 | 2.92 | No | No | COLEMAN | HRCU-A-CB (Split System: Heat Pump with Remote Outdoor Unit-Air-Source) | Centrally-Ducted | HMH72B361 | L(E,G)M36E4 |  | 35000 | 18 | 9 | 8.1 | 35400 | 26000 | 73.45% | 2.82 | 25400 | R-410A
212506703 | 1.98 | No | Yes | ARMSTRONG AIR | HRCU-A-CB (Split System: Heat Pump with Remote Outdoor Unit-Air-Source) | Centrally-Ducted | 4SHP22LX124P-**A | H,A,DE9J936 | A97USMV070B12 | 23800 | 21 | 13.5 | 8.5 | 22000 | 15400 | 70% | 1.92 | 13700 | R-410A
212507767 | 1.97 | Yes | Yes | BOSCH | HRCU-A-CB (Split System: Heat Pump with Remote Outdoor Unit-Air-Source) | Centrally-Ducted | BOVA-36HDN1-M20G | L(E,G)M24H4 |  | 23600 | 19 | 12.5 | 9 | 23600 | 26600 | 112.7% | 2.6 | 22000 | R-410A
212507768 | 1.98 | Yes | Yes | BOSCH | HRCU-A-CB (Split System: Heat Pump with Remote Outdoor Unit-Air-Source) | Centrally-Ducted | BOVA-36HDN1-M20G | AFM234+TDR |  | 23800 | 19.5 | 12.5 | 9 | 23800 | 26600 | 111.8% | 2.61 | 22000 | R-410A
212507769 | 3.79 | Yes | Yes | BOSCH | HRCU-A-CB (Split System: Heat Pump with Remote Outdoor Unit-Air-Source) | Centrally-Ducted | BOVA-60HDN1-M20G | L(E,G)M48A4 |  | 45500 | 17 | 11.2 | 8.5 | 47000 | 44500 | 94.68% | 2.4 | 39000 | R-410A
212507770 | 3.88 | Yes | Yes | BOSCH | HRCU-A-CB (Split System: Heat Pump with Remote Outdoor Unit-Air-Source) | Centrally-Ducted | BOVA-60HDN1-M20G | AFM474+TDR |  | 46500 | 18 | 11.7 | 9 | 47500 | 45000 | 94.74% | 2.47 | 39500 | R-410A
212507771 | 2.83 | Yes | Yes | BOSCH | HRCU-A-CB (Split System: Heat Pump with Remote Outdoor Unit-Air-Source) | Centrally-Ducted | BOVA-36HDN1-M20G | L(E,G)M36F4 |  | 34000 | 18.5 | 11.7 | 9 | 34000 | 31600 | 92.94% | 2.51 | 27800 | R-410A
212507772 | 2.83 | Yes | Yes | BOSCH | HRCU-A-CB (Split System: Heat Pump with Remote Outdoor Unit-Air-Source) | Centrally-Ducted | BOVA-36HDN1-M20G | AFM354+TDR |  | 34000 | 18.5 | 11.7 | 9 | 34000 | 31600 | 92.94% | 2.51 | 27800 | R-410A
212507773 | 4.29 | Yes | Yes | BOSCH | HRCU-A-CB (Split System: Heat Pump with Remote Outdoor Unit-Air-Source) | Centrally-Ducted | BOVA-60HDN1-M20G | L(E,G)M60B4 |  | 51500 | 17 | 11.2 | 9 | 54000 | 48000 | 88.89% | 2.36 | 43000 | R-410A
212507774 | 1.95 | Yes | No | BOSCH | HRCU-A-CB (Split System: Heat Pump with Remote Outdoor Unit-Air-Source) | Centrally-Ducted | BOVA-24HDN1-M15G | L(E,G)M24K4 |  | 23400 | 15.2 | 11.2 | 8.1 | 23400 | 21400 | 91.45% | 2.5 | 19000 | R-410A
212507777 | 1.93 | Yes | No | BOSCH | HRCU-A-CB (Split System: Heat Pump with Remote Outdoor Unit-Air-Source) | Centrally-Ducted | BOVA-36HDN1-M15G | L(E,G)M24H4 |  | 23200 | 15.2 | 10.5 | 8.2 | 23400 | 23200 | 99.15% | 2.5 | 20000 | R-410A
212507779 | 4.54 | No | No | BOSCH | HRCU-A-CB (Split System: Heat Pump with Remote Outdoor Unit-Air-Source) | Centrally-Ducted | BOVA-60HDN1-M15G | L(E,G)M60B4 |  | 54500 | 15.2 | 9.5 | 8.1 | 55000 | 40500 | 73.64% | 2.25 | 39000 | R-410A
212507780 | 2.82 | Yes | No | BOSCH | HRCU-A-CB (Split System: Heat Pump with Remote Outdoor Unit-Air-Source) | Centrally-Ducted | BOVA-60HDN1-M15G | L(E,G)M36F4 |  | 33800 | 15.2 | 10 | 8.1 | 33800 | 25000 | 73.96% | 2.23 | 24000 | R-410A
212507782 | 3.88 | Yes | No | BOSCH | HRCU-A-CB (Split System: Heat Pump with Remote Outdoor Unit-Air-Source) | Centrally-Ducted | BOVA-60HDN1-M15G | L(E,G)M48A4 |  | 46500 | 15.2 | 10 | 8.1 | 46500 | 41500 | 89.25% | 2.31 | 37000 | R-410A
212508370 | 2 | No | Yes | Perfect Aire | HMSV-A-CB-O | Non-Ducted Indoor Units | UB1MSHHQC24-MZO3 |  |  | 24000 | 22 | 12.5 | 9.05 | 24000 | 24000 | 100% | 1.84 | 15000 | R-410A
212508371 | 1.5 | Yes | Yes | Perfect Aire | HMSV-A-CB-O | Non-Ducted Indoor Units | UB1MSHHQC18-MZO2 |  |  | 18000 | 21 | 12.5 | 9.5 | 18000 | 18000 | 100% | 1.84 | 12700 | R-410A
212508372 | 1.42 | Yes | Yes | COMFORT-AIRE | HMSV-A-CB-O | Non-Ducted Indoor Units | A-VFH18DC-1 |  |  | 17000 | 21 | 12 | 10 | 18000 | 13600 | 75.56% | 2.22 | 14700 | R-410A
212509254 | 1.48 | Yes | No | PAYNE HEATING AND COOLING | HRCU-A-CB (Split System: Heat Pump with Remote Outdoor Unit-Air-Source) | Centrally-Ducted | 38MURAQ18AB3* | H,PG7J936 | PG92ESAA36040B** | 17700 | 15.2 | 10.5 | 8.5 | 17200 | 18600 | 108.1% | 2.28 | 11600 | R-410A
212509255 | 1.5 | Yes | Yes | PAYNE HEATING AND COOLING | HRCU-A-CB (Split System: Heat Pump with Remote Outdoor Unit-Air-Source) | Centrally-Ducted | 38MURAQ18AB3* | H,PG7J936 | PG92ESAA36060A** | 18000 | 16 | 11 | 8.5 | 17400 | 18200 | 104.6% | 2.24 | 11600 | R-410A
212509257 | 1.48 | Yes | Yes | PAYNE HEATING AND COOLING | HRCU-A-CB (Split System: Heat Pump with Remote Outdoor Unit-Air-Source) | Centrally-Ducted | 38MURAQ18AB3* | H,PG7J936 | PG95ESAA36060A** | 17700 | 16 | 10.5 | 8.5 | 17100 | 18600 | 108.8% | 2.28 | 11500 | R-410A
212509258 | 1.46 | Yes | Yes | PAYNE HEATING AND COOLING | HRCU-A-CB (Split System: Heat Pump with Remote Outdoor Unit-Air-Source) | Centrally-Ducted | 38MURAQ18AB3* | H,PG7J936 | PG95ESUA36040B** | 17500 | 16 | 10.5 | 8.5 | 16900 | 18700 | 110.7% | 2.3 | 11400 | R-410A
212509259 | 1.54 | Yes | No | PAYNE HEATING AND COOLING | HRCU-A-CB (Split System: Heat Pump with Remote Outdoor Unit-Air-Source) | Centrally-Ducted | 38MURAQ18AB3* | H,PG7J936 | PG95ESUA48060B** | 18500 | 15.2 | 11 | 8.5 | 17900 | 18000 | 100.6% | 2.24 | 11900 | R-410A
212509260 | 1.43 | Yes | Yes | PAYNE HEATING AND COOLING | HRCU-A-CB (Split System: Heat Pump with Remote Outdoor Unit-Air-Source) | Centrally-Ducted | 38MURAQ18AB3* | H,PG7J936 | PG96VTAA30040A** | 17200 | 16 | 10 | 8.5 | 16700 | 18800 | 112.6% | 2.3 | 11300 | R-410A
212509261 | 1.95 | No | No | PAYNE HEATING AND COOLING | HRCU-A-CB (Split System: Heat Pump with Remote Outdoor Unit-Air-Source) | Centrally-Ducted | 38MURAQ24AB3* | H,PG7J936 | PG92ESAA36040B** | 23400 | 16 | 9.5 | 8.5 | 24400 | 22600 | 92.62% | 1.88 | 18100 | R-410A
212509262 | 1.98 | Yes | Yes | PAYNE HEATING AND COOLING | HRCU-A-CB (Split System: Heat Pump with Remote Outdoor Unit-Air-Source) | Centrally-Ducted | 38MURAQ24AB3* | H,PG81936 | PG92ESAA36040B** | 23800 | 16 | 10 | 8.5 | 24400 | 22800 | 93.44% | 1.9 | 18100 | R-410A
212509263 | 1.92 | No | No | PAYNE HEATING AND COOLING | HRCU-A-CB (Split System: Heat Pump with Remote Outdoor Unit-Air-Source) | Centrally-Ducted | 38MURAQ24AB3* | H,PG7J936 | PG92ESAA36060A** | 23000 | 17 | 9.5 | 8.5 | 24200 | 23800 | 98.35% | 2.02 | 17900 | R-410A
212509264 | 1.97 | Yes | Yes | PAYNE HEATING AND COOLING | HRCU-A-CB (Split System: Heat Pump with Remote Outdoor Unit-Air-Source) | Centrally-Ducted | 38MURAQ24AB3* | H,PG81936 | PG92ESAA36060A** | 23600 | 17 | 10 | 8.5 | 24000 | 23200 | 96.67% | 1.96 | 17800 | R-410A
212509265 | 1.95 | Yes | Yes | PAYNE HEATING AND COOLING | HRCU-A-CB (Split System: Heat Pump with Remote Outdoor Unit-Air-Source) | Centrally-Ducted | 38MURAQ24AB3* | H,PG81936 | PG95ESAA30026A** | 23400 | 16 | 10 | 8.5 | 24000 | 23200 | 96.67% | 1.96 | 17900 | R-410A
212509266 | 2.05 | Yes | No | PAYNE HEATING AND COOLING | HRCU-A-CB (Split System: Heat Pump with Remote Outdoor Unit-Air-Source) | Centrally-Ducted | 38MURAQ24AB3* | H,PG81936 | PG95ESAA30040A** | 24600 | 15.2 | 10 | 8.5 | 24600 | 20800 | 84.55% | 1.76 | 18300 | R-410A
212509267 | 2 | No | No | PAYNE HEATING AND COOLING | HRCU-A-CB (Split System: Heat Pump with Remote Outdoor Unit-Air-Source) | Centrally-Ducted | 38MURAQ24AB3* | H,PG7J936 | PG95ESAA36040B** | 24000 | 15.2 | 9.5 | 8.5 | 24800 | 22200 | 89.52% | 1.84 | 18300 | R-410A
212509268 | 2.02 | Yes | No | PAYNE HEATING AND COOLING | HRCU-A-CB (Split System: Heat Pump with Remote Outdoor Unit-Air-Source) | Centrally-Ducted | 38MURAQ24AB3* | H,PG81936 | PG95ESAA36040B** | 24200 | 15.2 | 10 | 8.5 | 24400 | 21200 | 86.89% | 1.78 | 18200 | R-410A
212509269 | 2.03 | Yes | No | PAYNE HEATING AND COOLING | HRCU-A-CB (Split System: Heat Pump with Remote Outdoor Unit-Air-Source) | Centrally-Ducted | 38MURAQ24AB3* | H,PG7J936 | PG95ESAA36060A** | 24400 | 15.2 | 10 | 8.5 | 25000 | 22400 | 89.6% | 1.86 | 18400 | R-410A
212509270 | 2.07 | Yes | Yes | PAYNE HEATING AND COOLING | HRCU-A-CB (Split System: Heat Pump with Remote Outdoor Unit-Air-Source) | Centrally-Ducted | 38MURAQ24AB3* | H,PG81936 | PG95ESAA36060A** | 24800 | 16 | 10 | 8.5 | 24400 | 20800 | 85.25% | 1.76 | 18200 | R-410A
212509271 | 2.03 | Yes | No | PAYNE HEATING AND COOLING | HRCU-A-CB (Split System: Heat Pump with Remote Outdoor Unit-Air-Source) | Centrally-Ducted | 38MURAQ24AB3* | H,PG7J936 | PG95ESAA42060B** | 24400 | 16 | 10.5 | 8.1 | 25000 | 22000 | 88% | 1.84 | 18400 | R-410A
212509272 | 2.05 | Yes | No | PAYNE HEATING AND COOLING | HRCU-A-CB (Split System: Heat Pump with Remote Outdoor Unit-Air-Source) | Centrally-Ducted | 38MURAQ24AB3* | H,PG81936 | PG95ESAA42060B** | 24600 | 16 | 10.5 | 8.1 | 25000 | 22000 | 88% | 1.84 | 18400 | R-410A
212509274 | 2.05 | Yes | Yes | PAYNE HEATING AND COOLING | HRCU-A-CB (Split System: Heat Pump with Remote Outdoor Unit-Air-Source) | Centrally-Ducted | 38MURAQ24AB3* | H,PG7J936 | PG95ESAA60080C** | 24600 | 16 | 10.5 | 8.5 | 25000 | 22000 | 88% | 1.84 | 18300 | R-410A
212509275 | 2.05 | Yes | Yes | PAYNE HEATING AND COOLING | HRCU-A-CB (Split System: Heat Pump with Remote Outdoor Unit-Air-Source) | Centrally-Ducted | 38MURAQ24AB3* | H,PG81936 | PG95ESAA60080C** | 24600 | 16 | 10.5 | 8.5 | 25000 | 22000 | 88% | 1.84 | 18300 | R-410A
212509276 | 1.93 | No | No | PAYNE HEATING AND COOLING | HRCU-A-CB (Split System: Heat Pump with Remote Outdoor Unit-Air-Source) | Centrally-Ducted | 38MURAQ24AB3* | H,PG7J936 | PG95ESUA36040B** | 23200 | 17 | 9.5 | 8.5 | 24200 | 22800 | 94.21% | 1.92 | 17900 | R-410A
212509277 | 1.98 | Yes | Yes | PAYNE HEATING AND COOLING | HRCU-A-CB (Split System: Heat Pump with Remote Outdoor Unit-Air-Source) | Centrally-Ducted | 38MURAQ24AB3* | H,PG81936 | PG95ESUA36040B** | 23800 | 17 | 10 | 8.5 | 24200 | 22800 | 94.21% | 1.92 | 17900 | R-410A
212509278 | 2.02 | Yes | Yes | PAYNE HEATING AND COOLING | HRCU-A-CB (Split System: Heat Pump with Remote Outdoor Unit-Air-Source) | Centrally-Ducted | 38MURAQ24AB3* | H,PG7J936 | PG95ESUA48060B** | 24200 | 17 | 10 | 8.5 | 24600 | 22000 | 89.43% | 1.86 | 18100 | R-410A
212509279 | 2.05 | Yes | Yes | PAYNE HEATING AND COOLING | HRCU-A-CB (Split System: Heat Pump with Remote Outdoor Unit-Air-Source) | Centrally-Ducted | 38MURAQ24AB3* | H,PG81936 | PG95ESUA48060B** | 24600 | 17 | 10.5 | 8.5 | 24000 | 21000 | 87.5% | 1.8 | 17900 | R-410A
212509280 | 1.9 | No | No | PAYNE HEATING AND COOLING | HRCU-A-CB (Split System: Heat Pump with Remote Outdoor Unit-Air-Source) | Centrally-Ducted | 38MURAQ24AB3* | H,PG7J936 | PG96VTAA30040A** | 22800 | 16 | 9.5 | 8.5 | 24200 | 23800 | 98.35% | 2.02 | 18000 | R-410A
212509281 | 1.95 | Yes | Yes | PAYNE HEATING AND COOLING | HRCU-A-CB (Split System: Heat Pump with Remote Outdoor Unit-Air-Source) | Centrally-Ducted | 38MURAQ24AB3* | H,PG81936 | PG96VTAA30040A** | 23400 | 16 | 10 | 8.5 | 24000 | 23400 | 97.5% | 1.96 | 17900 | R-410A
212509282 | 2 | Yes | Yes | PAYNE HEATING AND COOLING | HRCU-A-CB (Split System: Heat Pump with Remote Outdoor Unit-Air-Source) | Centrally-Ducted | 38MURAQ24AB3* | H,PG81936 | PG96VTAA42060B** | 24000 | 16 | 10 | 8.5 | 24400 | 22400 | 91.8% | 1.88 | 18100 | R-410A
212509283 | 2.02 | Yes | Yes | PAYNE HEATING AND COOLING | HRCU-A-CB (Split System: Heat Pump with Remote Outdoor Unit-Air-Source) | Centrally-Ducted | 38MURAQ24AB3* | H,PG81936 | PG96VTAA48080B** | 24200 | 17 | 10 | 8.5 | 24000 | 20800 | 86.67% | 1.78 | 17800 | R-410A
212509284 | 1.97 | No | No | PAYNE HEATING AND COOLING | HRCU-A-CB (Split System: Heat Pump with Remote Outdoor Unit-Air-Source) | Centrally-Ducted | 38MURAQ24AB3* | H,PG7J936 | PG96VTAA60100C** | 23600 | 17 | 9.5 | 8.5 | 24400 | 22400 | 91.8% | 1.9 | 18000 | R-410A
212509285 | 2 | Yes | Yes | PAYNE HEATING AND COOLING | HRCU-A-CB (Split System: Heat Pump with Remote Outdoor Unit-Air-Source) | Centrally-Ducted | 38MURAQ24AB3* | H,PG81936 | PG96VTAA60100C** | 24000 | 17 | 10 | 8.5 | 24400 | 22400 | 91.8% | 1.9 | 18000 | R-410A
212509291 | 1.88 | Yes | Yes | CARRIER | HRCU-A-CB (Split System: Heat Pump with Remote Outdoor Unit-Air-Source) | Centrally-Ducted | 25VNA424A*031* | C24A***L039 | 58TN*A070C14**12 | 22600 | 21 | 12.5 | 9 | 25400 | 19600 | 77.17% | 2.32 | 24200 | R-410A
212509296 | 3.67 | Yes | Yes | BOSCH | HRCU-A-CB (Split System: Heat Pump with Remote Outdoor Unit-Air-Source) | Centrally-Ducted | BOVA-60HDN1-M20G | F,PE*SS9948 |  | 44000 | 16 | 11 | 9.05 | 45500 | 33200 | 72.97% | 1.92 | 39000 | R-410A
212509297 | 3.67 | Yes | Yes | BOSCH | HRCU-A-CB (Split System: Heat Pump with Remote Outdoor Unit-Air-Source) | Centrally-Ducted | BOVB-60HDN1-M20G | F,PE*SS9948 |  | 44000 | 16 | 11 | 9.05 | 45500 | 33200 | 72.97% | 1.92 | 39000 | R-410A
212510662 | 1.67 | No | No | TCL | HRCU-A-CB (Split System: Heat Pump with Remote Outdoor Unit-Air-Source) | Centrally-Ducted | THH18HAI2NAF2U23 | 4TXCB003DS3 | A801X040BM2SCA | 20000 | 15.2 | 9 | 8.5 | 20000 | 18000 | 90% | 1.85 | 20000 | R-410A
212510663 | 1.67 | No | No | TCL | HRCU-A-CB (Split System: Heat Pump with Remote Outdoor Unit-Air-Source) | Centrally-Ducted | THH18HAI2NAF2U23 | 4TXCB003DS3 | A951X040BU3SAB | 20000 | 15.2 | 9 | 8.5 | 20000 | 18000 | 90% | 1.85 | 20000 | R-410A
212510664 | 1.67 | No | No | TCL | HRCU-A-CB (Split System: Heat Pump with Remote Outdoor Unit-Air-Source) | Centrally-Ducted | THH18HAI2NAF2U23 | 4TXCB003DS3 | A952V040BU3SAD | 20000 | 15.2 | 9 | 8.5 | 20000 | 18000 | 90% | 1.85 | 20000 | R-410A
212510665 | 2 | No | No | TCL | HRCU-A-CB (Split System: Heat Pump with Remote Outdoor Unit-Air-Source) | Centrally-Ducted | THH24HAI2NAF2U23 | 4TXCB003DS3 | A801X060BM4SCA | 24000 | 15.2 | 9 | 8.5 | 24000 | 21000 | 87.5% | 1.85 | 20000 | R-410A
212510666 | 2 | No | No | TCL | HRCU-A-CB (Split System: Heat Pump with Remote Outdoor Unit-Air-Source) | Centrally-Ducted | THH24HAI2NAF2U23 | 4TXCB003DS3 | A951X060BU4SAB | 24000 | 15.2 | 9 | 8.5 | 24000 | 21000 | 87.5% | 1.85 | 20000 | R-410A
212510667 | 2 | No | No | TCL | HRCU-A-CB (Split System: Heat Pump with Remote Outdoor Unit-Air-Source) | Centrally-Ducted | THH24HAI2NAF2U23 | 4TXCB003DS3 | A952V060BU4SAD | 24000 | 15.2 | 9 | 8.5 | 24000 | 21000 | 87.5% | 1.85 | 20000 | R-410A
212510668 | 2 | No | No | TCL | HRCU-A-CB (Split System: Heat Pump with Remote Outdoor Unit-Air-Source) | Centrally-Ducted | THH24HAI2NAF2U23 | 4TXCB003DS3 | A952V040BU3SAD | 24000 | 15.2 | 9 | 8.5 | 24000 | 21000 | 87.5% | 1.85 | 20000 | R-410A
212510669 | 2 | No | No | TCL | HRCU-A-CB (Split System: Heat Pump with Remote Outdoor Unit-Air-Source) | Centrally-Ducted | THH24HAI2NAF2U23 | 4TXCB003DS3 | A951X040BU3SAB | 24000 | 15.2 | 9 | 8.5 | 24000 | 21000 | 87.5% | 1.85 | 20000 | R-410A
212510673 | 2.5 | No | No | TCL | HRCU-A-CB (Split System: Heat Pump with Remote Outdoor Unit-Air-Source) | Centrally-Ducted | THH36HAI2NAF2U23 | 4TXCB004DS3 | A951X060BU4SAB | 30000 | 15.2 | 9.5 | 8.1 | 25000 | 18000 | 72% | 1.75 | 19000 | R-410A
212510674 | 2.5 | No | No | TCL | HRCU-A-CB (Split System: Heat Pump with Remote Outdoor Unit-Air-Source) | Centrally-Ducted | THH36HAI2NAF2U23 | 4TXCB004DS3 | A952V060BU4SAD | 30000 | 15.2 | 9.5 | 8.1 | 25000 | 18000 | 72% | 1.75 | 19000 | R-410A
212510677 | 2.5 | No | No | TCL | HRCU-A-CB (Split System: Heat Pump with Remote Outdoor Unit-Air-Source) | Centrally-Ducted | THH36HAI2NAF2U23 | 4TXCB004DS3 | A952V080BU4SAD | 30000 | 15.2 | 9.5 | 8.1 | 25000 | 18000 | 72% | 1.75 | 19000 | R-410A
212510678 | 2.5 | No | No | TCL | HRCU-A-CB (Split System: Heat Pump with Remote Outdoor Unit-Air-Source) | Centrally-Ducted | THH36HAI2NAF2U23 | 4TXCB006DS3 | A801X080BM4SCA | 30000 | 15.2 | 9.8 | 8.1 | 27000 | 19000 | 70.37% | 1.75 | 19500 | R-410A
212510679 | 2.5 | No | No | TCL | HRCU-A-CB (Split System: Heat Pump with Remote Outdoor Unit-Air-Source) | Centrally-Ducted | THH36HAI2NAF2U23 | 4TXCB006DS3 | A951X080BU4SAB | 30000 | 15.2 | 9.8 | 8.1 | 27000 | 19000 | 70.37% | 1.75 | 19500 | R-410A
212510680 | 2.5 | No | No | TCL | HRCU-A-CB (Split System: Heat Pump with Remote Outdoor Unit-Air-Source) | Centrally-Ducted | THH36HAI2NAF2U23 | 4TXCB006DS3 | A952V080BU4SAD | 30000 | 15.2 | 9.8 | 8.1 | 27000 | 19000 | 70.37% | 1.75 | 19500 | R-410A
212510681 | 2.5 | No | No | TCL | HRCU-A-CB (Split System: Heat Pump with Remote Outdoor Unit-Air-Source) | Centrally-Ducted | THH36HAI2NAF2U23 | 4TXCB006DS3 | A952V060BU4SAD | 30000 | 15.2 | 9.8 | 8.1 | 27000 | 19000 | 70.37% | 1.75 | 19500 | R-410A
212510759 | 1.67 | No | No | AMERISTAR | HRCU-A-CB (Split System: Heat Pump with Remote Outdoor Unit-Air-Source) | Centrally-Ducted | E4HL5018A1000A | 4TXCB003DS3 | A801X040BM2SCA | 20000 | 15.2 | 9 | 8.5 | 20000 | 18000 | 90% | 1.85 | 20000 | R-410A
212510760 | 1.67 | No | No | AMERISTAR | HRCU-A-CB (Split System: Heat Pump with Remote Outdoor Unit-Air-Source) | Centrally-Ducted | E4HL5018A1000A | 4TXCB003DS3 | A951X040BU3SAB | 20000 | 15.2 | 9 | 8.5 | 20000 | 18000 | 90% | 1.85 | 20000 | R-410A
212510761 | 1.67 | No | No | AMERISTAR | HRCU-A-CB (Split System: Heat Pump with Remote Outdoor Unit-Air-Source) | Centrally-Ducted | E4HL5018A1000A | 4TXCB003DS3 | A952V040BU3SAD | 20000 | 15.2 | 9 | 8.5 | 20000 | 18000 | 90% | 1.85 | 20000 | R-410A
212510762 | 2 | No | No | AMERISTAR | HRCU-A-CB (Split System: Heat Pump with Remote Outdoor Unit-Air-Source) | Centrally-Ducted | E4HL5024A1000A | 4TXCB003DS3 | A801X060BM4SCA | 24000 | 15.2 | 9 | 8.5 | 24000 | 21000 | 87.5% | 1.85 | 20000 | R-410A
212510763 | 2 | No | No | AMERISTAR | HRCU-A-CB (Split System: Heat Pump with Remote Outdoor Unit-Air-Source) | Centrally-Ducted | E4HL5024A1000A | 4TXCB003DS3 | A951X060BU4SAB | 24000 | 15.2 | 9 | 8.5 | 24000 | 21000 | 87.5% | 1.85 | 20000 | R-410A
212510764 | 2 | No | No | AMERISTAR | HRCU-A-CB (Split System: Heat Pump with Remote Outdoor Unit-Air-Source) | Centrally-Ducted | E4HL5024A1000A | 4TXCB003DS3 | A952V060BU4SAD | 24000 | 15.2 | 9 | 8.5 | 24000 | 21000 | 87.5% | 1.85 | 20000 | R-410A
212510765 | 2 | No | No | AMERISTAR | HRCU-A-CB (Split System: Heat Pump with Remote Outdoor Unit-Air-Source) | Centrally-Ducted | E4HL5024A1000A | 4TXCB003DS3 | A952V040BU3SAD | 24000 | 15.2 | 9 | 8.5 | 24000 | 21000 | 87.5% | 1.85 | 20000 | R-410A
212510766 | 2 | No | No | AMERISTAR | HRCU-A-CB (Split System: Heat Pump with Remote Outdoor Unit-Air-Source) | Centrally-Ducted | E4HL5024A1000A | 4TXCB003DS3 | A951X040BU3SAB | 24000 | 15.2 | 9 | 8.5 | 24000 | 21000 | 87.5% | 1.85 | 20000 | R-410A
212510770 | 2.5 | No | No | AMERISTAR | HRCU-A-CB (Split System: Heat Pump with Remote Outdoor Unit-Air-Source) | Centrally-Ducted | E4HL5036A1000A | 4TXCB004DS3 | A951X060BU4SAB | 30000 | 15.2 | 9.5 | 8.1 | 25000 | 18000 | 72% | 1.75 | 19000 | R-410A
212510771 | 2.5 | No | No | AMERISTAR | HRCU-A-CB (Split System: Heat Pump with Remote Outdoor Unit-Air-Source) | Centrally-Ducted | E4HL5036A1000A | 4TXCB004DS3 | A952V060BU4SAD | 30000 | 15.2 | 9.5 | 8.1 | 25000 | 18000 | 72% | 1.75 | 19000 | R-410A
212510774 | 2.5 | No | No | AMERISTAR | HRCU-A-CB (Split System: Heat Pump with Remote Outdoor Unit-Air-Source) | Centrally-Ducted | E4HL5036A1000A | 4TXCB004DS3 | A952V080BU4SAD | 30000 | 15.2 | 9.5 | 8.1 | 25000 | 18000 | 72% | 1.75 | 19000 | R-410A
212510775 | 2.5 | No | No | AMERISTAR | HRCU-A-CB (Split System: Heat Pump with Remote Outdoor Unit-Air-Source) | Centrally-Ducted | E4HL5036A1000A | 4TXCB006DS3 | A801X080BM4SCA | 30000 | 15.2 | 9.8 | 8.1 | 27000 | 19000 | 70.37% | 1.75 | 19500 | R-410A
212510776 | 2.5 | No | No | AMERISTAR | HRCU-A-CB (Split System: Heat Pump with Remote Outdoor Unit-Air-Source) | Centrally-Ducted | E4HL5036A1000A | 4TXCB006DS3 | A951X080BU4SAB | 30000 | 15.2 | 9.8 | 8.1 | 27000 | 19000 | 70.37% | 1.75 | 19500 | R-410A
212510777 | 2.5 | No | No | AMERISTAR | HRCU-A-CB (Split System: Heat Pump with Remote Outdoor Unit-Air-Source) | Centrally-Ducted | E4HL5036A1000A | 4TXCB006DS3 | A952V080BU4SAD | 30000 | 15.2 | 9.8 | 8.1 | 27000 | 19000 | 70.37% | 1.75 | 19500 | R-410A
212510778 | 2.5 | No | No | AMERISTAR | HRCU-A-CB (Split System: Heat Pump with Remote Outdoor Unit-Air-Source) | Centrally-Ducted | E4HL5036A1000A | 4TXCB006DS3 | A952V060BU4SAD | 30000 | 15.2 | 9.8 | 8.1 | 27000 | 19000 | 70.37% | 1.75 | 19500 | R-410A
212510780 | 1.67 | No | No | RUNTRU | HRCU-A-CB (Split System: Heat Pump with Remote Outdoor Unit-Air-Source) | Centrally-Ducted | E4HL5018A1000A | 4TXCB003DS3 | A801X040BM2SCA | 20000 | 15.2 | 9 | 8.5 | 20000 | 18000 | 90% | 1.85 | 20000 | R-410A
212510781 | 1.67 | No | No | RUNTRU | HRCU-A-CB (Split System: Heat Pump with Remote Outdoor Unit-Air-Source) | Centrally-Ducted | E4HL5018A1000A | 4TXCB003DS3 | A951X040BU3SAB | 20000 | 15.2 | 9 | 8.5 | 20000 | 18000 | 90% | 1.85 | 20000 | R-410A
212510782 | 1.67 | No | No | RUNTRU | HRCU-A-CB (Split System: Heat Pump with Remote Outdoor Unit-Air-Source) | Centrally-Ducted | E4HL5018A1000A | 4TXCB003DS3 | A952V040BU3SAD | 20000 | 15.2 | 9 | 8.5 | 20000 | 18000 | 90% | 1.85 | 20000 | R-410A
212510783 | 2 | No | No | RUNTRU | HRCU-A-CB (Split System: Heat Pump with Remote Outdoor Unit-Air-Source) | Centrally-Ducted | E4HL5024A1000A | 4TXCB003DS3 | A801X060BM4SCA | 24000 | 15.2 | 9 | 8.5 | 24000 | 21000 | 87.5% | 1.85 | 20000 | R-410A
212510784 | 2 | No | No | RUNTRU | HRCU-A-CB (Split System: Heat Pump with Remote Outdoor Unit-Air-Source) | Centrally-Ducted | E4HL5024A1000A | 4TXCB003DS3 | A951X060BU4SAB | 24000 | 15.2 | 9 | 8.5 | 24000 | 21000 | 87.5% | 1.85 | 20000 | R-410A
212510785 | 2 | No | No | RUNTRU | HRCU-A-CB (Split System: Heat Pump with Remote Outdoor Unit-Air-Source) | Centrally-Ducted | E4HL5024A1000A | 4TXCB003DS3 | A952V060BU4SAD | 24000 | 15.2 | 9 | 8.5 | 24000 | 21000 | 87.5% | 1.85 | 20000 | R-410A
212510786 | 2 | No | No | RUNTRU | HRCU-A-CB (Split System: Heat Pump with Remote Outdoor Unit-Air-Source) | Centrally-Ducted | E4HL5024A1000A | 4TXCB003DS3 | A952V040BU3SAD | 24000 | 15.2 | 9 | 8.5 | 24000 | 21000 | 87.5% | 1.85 | 20000 | R-410A
212510787 | 2 | No | No | RUNTRU | HRCU-A-CB (Split System: Heat Pump with Remote Outdoor Unit-Air-Source) | Centrally-Ducted | E4HL5024A1000A | 4TXCB003DS3 | A951X040BU3SAB | 24000 | 15.2 | 9 | 8.5 | 24000 | 21000 | 87.5% | 1.85 | 20000 | R-410A
212510791 | 2.5 | No | No | RUNTRU | HRCU-A-CB (Split System: Heat Pump with Remote Outdoor Unit-Air-Source) | Centrally-Ducted | E4HL5036A1000A | 4TXCB004DS3 | A951X060BU4SAB | 30000 | 15.2 | 9.5 | 8.1 | 25000 | 18000 | 72% | 1.75 | 19000 | R-410A
212510792 | 2.5 | No | No | RUNTRU | HRCU-A-CB (Split System: Heat Pump with Remote Outdoor Unit-Air-Source) | Centrally-Ducted | E4HL5036A1000A | 4TXCB004DS3 | A952V060BU4SAD | 30000 | 15.2 | 9.5 | 8.1 | 25000 | 18000 | 72% | 1.75 | 19000 | R-410A
212510795 | 2.5 | No | No | RUNTRU | HRCU-A-CB (Split System: Heat Pump with Remote Outdoor Unit-Air-Source) | Centrally-Ducted | E4HL5036A1000A | 4TXCB004DS3 | A952V080BU4SAD | 30000 | 15.2 | 9.5 | 8.1 | 25000 | 18000 | 72% | 1.75 | 19000 | R-410A
212510796 | 2.5 | No | No | RUNTRU | HRCU-A-CB (Split System: Heat Pump with Remote Outdoor Unit-Air-Source) | Centrally-Ducted | E4HL5036A1000A | 4TXCB006DS3 | A801X080BM4SCA | 30000 | 15.2 | 9.8 | 8.1 | 27000 | 19000 | 70.37% | 1.75 | 19500 | R-410A
212510797 | 2.5 | No | No | RUNTRU | HRCU-A-CB (Split System: Heat Pump with Remote Outdoor Unit-Air-Source) | Centrally-Ducted | E4HL5036A1000A | 4TXCB006DS3 | A951X080BU4SAB | 30000 | 15.2 | 9.8 | 8.1 | 27000 | 19000 | 70.37% | 1.75 | 19500 | R-410A
212510798 | 2.5 | No | No | RUNTRU | HRCU-A-CB (Split System: Heat Pump with Remote Outdoor Unit-Air-Source) | Centrally-Ducted | E4HL5036A1000A | 4TXCB006DS3 | A952V080BU4SAD | 30000 | 15.2 | 9.8 | 8.1 | 27000 | 19000 | 70.37% | 1.75 | 19500 | R-410A
212510799 | 2.5 | No | No | RUNTRU | HRCU-A-CB (Split System: Heat Pump with Remote Outdoor Unit-Air-Source) | Centrally-Ducted | E4HL5036A1000A | 4TXCB006DS3 | A952V060BU4SAD | 30000 | 15.2 | 9.8 | 8.1 | 27000 | 19000 | 70.37% | 1.75 | 19500 | R-410A
212510994 | 3.5 | No | Yes | HAXXAIR | HMSV-A-CB-O | Non-Ducted Indoor Units | HVHM-42T2D |  |  | 42000 | 20 | 10.5 | 8.95 | 41500 | 36000 | 86.75% | 1.84 | 27000 | R-410A
212510995 | 3.42 | Yes | Yes | HAXXAIR | HMSV-A-CB | Ducted Indoor Units | HVHM-42T2D |  |  | 41000 | 18 | 10 | 8.8 | 45000 | 36000 | 80% | 1.84 | 28400 | R-410A
212517478 | 2.78 | Yes | Yes | YORK | HRCU-A-CB (Split System: Heat Pump with Remote Outdoor Unit-Air-Source) | Centrally-Ducted | HMH72B341 | CV365*9 | TL8E100C20UH11 | 33400 | 17 | 10 | 8.5 | 32400 | 22800 | 70.37% | 2.06 | 25400 | R-410A
212517479 | 2.78 | Yes | Yes | YORK | HRCU-A-CB (Split System: Heat Pump with Remote Outdoor Unit-Air-Source) | Centrally-Ducted | HMH72B341 | CH367C9 | TL8E100C20UH11 | 33400 | 17 | 10 | 8.5 | 32400 | 22800 | 70.37% | 2.06 | 25400 | R-410A
212517480 | 2.7 | No | No | YORK | HRCU-A-CB (Split System: Heat Pump with Remote Outdoor Unit-Air-Source) | Centrally-Ducted | HMH72B341 | CV360*9 | TL9E100C20UH11 | 32400 | 16 | 9 | 8.3 | 32200 | 22600 | 70.19% | 1.98 | 25000 | R-410A
212517481 | 2.78 | Yes | Yes | YORK | HRCU-A-CB (Split System: Heat Pump with Remote Outdoor Unit-Air-Source) | Centrally-Ducted | HMH72B341 | CV365*9 | TL9E100C20UH11 | 33400 | 17 | 10 | 8.5 | 32400 | 23000 | 70.99% | 2.06 | 25400 | R-410A
212517482 | 2.78 | Yes | Yes | YORK | HRCU-A-CB (Split System: Heat Pump with Remote Outdoor Unit-Air-Source) | Centrally-Ducted | HMH72B341 | CH367C9 | TL9E100C20UH11 | 33400 | 17 | 10 | 8.5 | 32400 | 23000 | 70.99% | 2.06 | 25400 | R-410A
212517484 | 2.8 | No | No | YORK | HRCU-A-CB (Split System: Heat Pump with Remote Outdoor Unit-Air-Source) | Centrally-Ducted | HMH72B341 | CV365*9 | TM8Y100C20MP11 | 33600 | 18 | 9.5 | 8.5 | 32400 | 23200 | 71.6% | 2.06 | 26000 | R-410A
212517485 | 2.8 | No | No | YORK | HRCU-A-CB (Split System: Heat Pump with Remote Outdoor Unit-Air-Source) | Centrally-Ducted | HMH72B341 | CH367C9 | TM8Y100C20MP11 | 33600 | 18 | 9.5 | 8.5 | 32400 | 23200 | 71.6% | 2.06 | 26000 | R-410A
212517487 | 2.8 | No | No | YORK | HRCU-A-CB (Split System: Heat Pump with Remote Outdoor Unit-Air-Source) | Centrally-Ducted | HMH72B341 | CV365*9 | TM8Y120C20MP11 | 33600 | 18 | 9.5 | 8.5 | 32400 | 23200 | 71.6% | 2.06 | 26000 | R-410A
212517488 | 2.8 | No | No | YORK | HRCU-A-CB (Split System: Heat Pump with Remote Outdoor Unit-Air-Source) | Centrally-Ducted | HMH72B341 | CH367C9 | TM8Y120C20MP11 | 33600 | 18 | 9.5 | 8.5 | 32400 | 23200 | 71.6% | 2.06 | 26000 | R-410A
212517490 | 2.8 | No | No | YORK | HRCU-A-CB (Split System: Heat Pump with Remote Outdoor Unit-Air-Source) | Centrally-Ducted | HMH72B341 | CV365*9 | TM9E100C20MP12 | 33600 | 15.2 | 9.5 | 8.4 | 31600 | 23200 | 73.42% | 2.04 | 24000 | R-410A
212517491 | 2.8 | No | No | YORK | HRCU-A-CB (Split System: Heat Pump with Remote Outdoor Unit-Air-Source) | Centrally-Ducted | HMH72B341 | CH367C9 | TM9E100C20MP12 | 33600 | 15.2 | 9.5 | 8.4 | 31600 | 23200 | 73.42% | 2.04 | 24000 | R-410A
212517492 | 2.78 | No | No | YORK | HRCU-A-CB (Split System: Heat Pump with Remote Outdoor Unit-Air-Source) | Centrally-Ducted | HMH72B341 | CV365*9 | TM9V100C20MP12 | 33400 | 17 | 9.5 | 8.5 | 32400 | 23200 | 71.6% | 2.06 | 26000 | R-410A
212517493 | 2.78 | No | No | YORK | HRCU-A-CB (Split System: Heat Pump with Remote Outdoor Unit-Air-Source) | Centrally-Ducted | HMH72B341 | CH367C9 | TM9V100C20MP12 | 33400 | 17 | 9.5 | 8.5 | 32400 | 23200 | 71.6% | 2.06 | 26000 | R-410A
212517494 | 2.8 | No | No | YORK | HRCU-A-CB (Split System: Heat Pump with Remote Outdoor Unit-Air-Source) | Centrally-Ducted | HMH72B341 | CV365*9 | TM9Y100C20MP11 | 33600 | 15.2 | 9 | 8.4 | 32400 | 24000 | 74.07% | 2.04 | 24600 | R-410A
212517495 | 2.8 | No | No | YORK | HRCU-A-CB (Split System: Heat Pump with Remote Outdoor Unit-Air-Source) | Centrally-Ducted | HMH72B341 | CH367C9 | TM9Y100C20MP11 | 33600 | 15.2 | 9 | 8.4 | 32400 | 24000 | 74.07% | 2.04 | 24600 | R-410A
212517496 | 2.78 | No | No | YORK | HRCU-A-CB (Split System: Heat Pump with Remote Outdoor Unit-Air-Source) | Centrally-Ducted | HMH72B341 | CV365*9 | TP9C100C20MP13 | 33400 | 17 | 9.5 | 8.5 | 32400 | 23200 | 71.6% | 2.06 | 26000 | R-410A
212517497 | 2.78 | No | No | YORK | HRCU-A-CB (Split System: Heat Pump with Remote Outdoor Unit-Air-Source) | Centrally-Ducted | HMH72B341 | CH367C9 | TP9C100C20MP13 | 33400 | 17 | 9.5 | 8.5 | 32400 | 23200 | 71.6% | 2.06 | 26000 | R-410A
212517498 | 2.78 | No | No | YORK | HRCU-A-CB (Split System: Heat Pump with Remote Outdoor Unit-Air-Source) | Centrally-Ducted | HMH72B341 | CV365*9 | YP9C100C20MP13 | 33400 | 17 | 9.5 | 8.5 | 32400 | 23200 | 71.6% | 2.06 | 26000 | R-410A
212517499 | 2.78 | No | No | YORK | HRCU-A-CB (Split System: Heat Pump with Remote Outdoor Unit-Air-Source) | Centrally-Ducted | HMH72B341 | CH367C9 | YP9C100C20MP13 | 33400 | 17 | 9.5 | 8.5 | 32400 | 23200 | 71.6% | 2.06 | 26000 | R-410A
212519538 | 2.78 | No | No | YORK | HRCU-A-CB (Split System: Heat Pump with Remote Outdoor Unit-Air-Source) | Centrally-Ducted | HMH72B341 | CV365*9+JMET12CS2N1 |  | 33400 | 17 | 9 | 8.35 | 31000 | 23400 | 75.48% | 2.08 | 24400 | R-410A
212519539 | 2.78 | No | No | YORK | HRCU-A-CB (Split System: Heat Pump with Remote Outdoor Unit-Air-Source) | Centrally-Ducted | HMH72B341 | CH367C9+JMET12CS2N1 |  | 33400 | 17 | 9 | 8.35 | 31000 | 23400 | 75.48% | 2.08 | 24400 | R-410A
212519802 | 1 | Yes | Yes | MDV | HRCU-A-CB-O | Mini-Splits(Non-Ducted) | MOCA30-12HFN1-MZ50W | MSOP1B-12HRFN1-MZ60W |  | 12000 | 18.2 | 11 | 10 | 12000 | 12400 | 103.3% | 1.82 | 6800 | R-410A
212519803 | 1.5 | Yes | Yes | MDV | HRCU-A-CB-O | Mini-Splits(Non-Ducted) | MOD30-18HFN1-MZ22W | MSEPD-18HRFN1-MZ22W |  | 18000 | 24.1 | 12.4 | 12 | 18000 | 16100 | 89.44% | 1.92 | 12300 | R-410A
212520148 | 1.5 | Yes | Yes | CARRIER | HRCU-A-CB (Split System: Heat Pump with Remote Outdoor Unit-Air-Source) | Centrally-Ducted | 38MURAQ18AB3* | H,PG24936 | 58S(B,C)*A045E14**12 | 18000 | 16 | 11 | 8.5 | 17300 | 18300 | 105.8% | 2.26 | 11600 | R-410A
212520149 | 1.49 | Yes | Yes | CARRIER | HRCU-A-CB (Split System: Heat Pump with Remote Outdoor Unit-Air-Source) | Centrally-Ducted | 38MURAQ18AB3* | H,PG32936 | 58S(B,C)*A045E14**12 | 17900 | 16 | 10.5 | 8.5 | 17300 | 18500 | 106.9% | 2.28 | 11600 | R-410A
212520150 | 1.51 | Yes | Yes | CARRIER | HRCU-A-CB (Split System: Heat Pump with Remote Outdoor Unit-Air-Source) | Centrally-Ducted | 38MURAQ18AB3* | H,PG34936 | 58S(B,C)*A045E14**12 | 18100 | 16 | 11 | 8.5 | 17100 | 18000 | 105.3% | 2.22 | 11500 | R-410A
212520151 | 1.52 | Yes | Yes | CARRIER | HRCU-A-CB (Split System: Heat Pump with Remote Outdoor Unit-Air-Source) | Centrally-Ducted | 38MURAQ18AB3* | H,PG9J936 | 58S(B,C)*A045E14**12 | 18200 | 16 | 11 | 8.5 | 17100 | 18000 | 105.3% | 2.22 | 11500 | R-410A
212520153 | 1.53 | Yes | No | CARRIER | HRCU-A-CB (Split System: Heat Pump with Remote Outdoor Unit-Air-Source) | Centrally-Ducted | 38MURAQ18AB3* | H,PG32936 | 58S(B,C)*A045E17**12 | 18400 | 15.2 | 11 | 8.5 | 17800 | 18100 | 101.7% | 2.24 | 11900 | R-410A
212520155 | 1.49 | Yes | Yes | CARRIER | HRCU-A-CB (Split System: Heat Pump with Remote Outdoor Unit-Air-Source) | Centrally-Ducted | 38MURAQ18AB3* | H,PG9J936 | 58S(B,C)*A045E17**12 | 17900 | 16 | 10.5 | 8.5 | 16900 | 18100 | 107.1% | 2.22 | 11400 | R-410A
212520156 | 1.46 | Yes | Yes | CARRIER | HRCU-A-CB (Split System: Heat Pump with Remote Outdoor Unit-Air-Source) | Centrally-Ducted | 38MURAQ18AB3* | H,PG24936 | 58S(B,C)*A070E14**12 | 17500 | 16 | 11 | 8.5 | 16800 | 18400 | 109.5% | 2.26 | 11400 | R-410A
212520157 | 1.43 | Yes | Yes | CARRIER | HRCU-A-CB (Split System: Heat Pump with Remote Outdoor Unit-Air-Source) | Centrally-Ducted | 38MURAQ18AB3* | H,PG32936 | 58S(B,C)*A070E14**12 | 17100 | 16 | 10.5 | 8.5 | 16800 | 18400 | 109.5% | 2.26 | 11400 | R-410A
212520158 | 1.46 | Yes | Yes | CARRIER | HRCU-A-CB (Split System: Heat Pump with Remote Outdoor Unit-Air-Source) | Centrally-Ducted | 38MURAQ18AB3* | H,PG34936 | 58S(B,C)*A070E14**12 | 17500 | 16 | 11 | 8.5 | 16800 | 18400 | 109.5% | 2.26 | 11400 | R-410A
212520159 | 1.46 | Yes | Yes | CARRIER | HRCU-A-CB (Split System: Heat Pump with Remote Outdoor Unit-Air-Source) | Centrally-Ducted | 38MURAQ18AB3* | H,PG9J936 | 58S(B,C)*A070E14**12 | 17500 | 16 | 11 | 8.5 | 16800 | 18400 | 109.5% | 2.26 | 11400 | R-410A
212520160 | 1.5 | Yes | Yes | CARRIER | HRCU-A-CB (Split System: Heat Pump with Remote Outdoor Unit-Air-Source) | Centrally-Ducted | 38MURAQ18AB3* | H,PG24936 | 58S(B,C)*A070E17**12 | 18000 | 16 | 11 | 8.5 | 17300 | 18300 | 105.8% | 2.26 | 11600 | R-410A
212520161 | 1.49 | Yes | Yes | CARRIER | HRCU-A-CB (Split System: Heat Pump with Remote Outdoor Unit-Air-Source) | Centrally-Ducted | 38MURAQ18AB3* | H,PG32936 | 58S(B,C)*A070E17**12 | 17900 | 16 | 10.5 | 8.5 | 17200 | 18500 | 107.6% | 2.28 | 11600 | R-410A
212520162 | 1.5 | Yes | Yes | CARRIER | HRCU-A-CB (Split System: Heat Pump with Remote Outdoor Unit-Air-Source) | Centrally-Ducted | 38MURAQ18AB3* | H,PG34936 | 58S(B,C)*A070E17**12 | 18000 | 16 | 11 | 8.5 | 17300 | 18300 | 105.8% | 2.26 | 11600 | R-410A
212520163 | 1.51 | Yes | Yes | CARRIER | HRCU-A-CB (Split System: Heat Pump with Remote Outdoor Unit-Air-Source) | Centrally-Ducted | 38MURAQ18AB3* | H,PG9J936 | 58S(B,C)*A070E17**12 | 18100 | 16 | 11 | 8.5 | 17100 | 17900 | 104.7% | 2.22 | 11500 | R-410A
212520164 | 1.48 | Yes | Yes | CARRIER | HRCU-A-CB (Split System: Heat Pump with Remote Outdoor Unit-Air-Source) | Centrally-Ducted | 38MURAQ18AB3* | H,PG24936 | 58SP*A045V14**12 | 17700 | 16 | 10.5 | 8.5 | 17000 | 18700 | 110% | 2.3 | 11400 | R-410A
212520165 | 1.46 | Yes | Yes | CARRIER | HRCU-A-CB (Split System: Heat Pump with Remote Outdoor Unit-Air-Source) | Centrally-Ducted | 38MURAQ18AB3* | H,PG32936 | 58SP*A045V14**12 | 17500 | 16 | 10 | 8.5 | 17000 | 18700 | 110% | 2.3 | 11400 | R-410A
212520166 | 1.48 | Yes | Yes | CARRIER | HRCU-A-CB (Split System: Heat Pump with Remote Outdoor Unit-Air-Source) | Centrally-Ducted | 38MURAQ18AB3* | H,PG34936 | 58SP*A045V14**12 | 17700 | 16 | 10.5 | 8.5 | 17000 | 18700 | 110% | 2.3 | 11400 | R-410A
212520167 | 1.48 | Yes | Yes | CARRIER | HRCU-A-CB (Split System: Heat Pump with Remote Outdoor Unit-Air-Source) | Centrally-Ducted | 38MURAQ18AB3* | H,PG9J936 | 58SP*A045V14**12 | 17800 | 16 | 10.5 | 8.5 | 16800 | 18100 | 107.7% | 2.22 | 11400 | R-410A
212520168 | 1.47 | Yes | Yes | CARRIER | HRCU-A-CB (Split System: Heat Pump with Remote Outdoor Unit-Air-Source) | Centrally-Ducted | 38MURAQ18AB3* | H,PG24936 | 58SP*A045V17**16 | 17600 | 16 | 10.5 | 8.5 | 16900 | 18700 | 110.7% | 2.3 | 11400 | R-410A
212520169 | 1.44 | Yes | Yes | CARRIER | HRCU-A-CB (Split System: Heat Pump with Remote Outdoor Unit-Air-Source) | Centrally-Ducted | 38MURAQ18AB3* | H,PG32936 | 58SP*A045V17**16 | 17300 | 16 | 10 | 8.5 | 16900 | 18700 | 110.7% | 2.3 | 11400 | R-410A
212520170 | 1.47 | Yes | Yes | CARRIER | HRCU-A-CB (Split System: Heat Pump with Remote Outdoor Unit-Air-Source) | Centrally-Ducted | 38MURAQ18AB3* | H,PG34936 | 58SP*A045V17**16 | 17600 | 16 | 10.5 | 8.5 | 16900 | 18700 | 110.7% | 2.3 | 11400 | R-410A
212520171 | 1.47 | Yes | Yes | CARRIER | HRCU-A-CB (Split System: Heat Pump with Remote Outdoor Unit-Air-Source) | Centrally-Ducted | 38MURAQ18AB3* | H,PG9J936 | 58SP*A045V17**16 | 17600 | 16 | 10.5 | 8.5 | 16900 | 18700 | 110.7% | 2.3 | 11400 | R-410A
212520172 | 1.45 | Yes | Yes | CARRIER | HRCU-A-CB (Split System: Heat Pump with Remote Outdoor Unit-Air-Source) | Centrally-Ducted | 38MURAQ18AB3* | H,PG24936 | 58SP*A070V17**16 | 17400 | 16 | 10.5 | 8.5 | 16700 | 18800 | 112.6% | 2.32 | 11300 | R-410A
212520173 | 1.43 | Yes | Yes | CARRIER | HRCU-A-CB (Split System: Heat Pump with Remote Outdoor Unit-Air-Source) | Centrally-Ducted | 38MURAQ18AB3* | H,PG32936 | 58SP*A070V17**16 | 17100 | 16 | 10 | 8.5 | 16700 | 18800 | 112.6% | 2.32 | 11300 | R-410A
212520174 | 1.45 | Yes | Yes | CARRIER | HRCU-A-CB (Split System: Heat Pump with Remote Outdoor Unit-Air-Source) | Centrally-Ducted | 38MURAQ18AB3* | H,PG34936 | 58SP*A070V17**16 | 17400 | 16 | 10.5 | 8.5 | 16700 | 18800 | 112.6% | 2.32 | 11300 | R-410A
212520175 | 1.45 | Yes | Yes | CARRIER | HRCU-A-CB (Split System: Heat Pump with Remote Outdoor Unit-Air-Source) | Centrally-Ducted | 38MURAQ18AB3* | H,PG9J936 | 58SP*A070V17**16 | 17400 | 16 | 10.5 | 8.5 | 16700 | 18800 | 112.6% | 2.32 | 11300 | R-410A
212520176 | 1.53 | Yes | Yes | CARRIER | HRCU-A-CB (Split System: Heat Pump with Remote Outdoor Unit-Air-Source) | Centrally-Ducted | 38MURAQ18AB3* | H,PG24936 | 58SU*A040E17**12 | 18400 | 16 | 11 | 9 | 17600 | 18300 | 104% | 2.26 | 11700 | R-410A
212520177 | 1.53 | Yes | Yes | CARRIER | HRCU-A-CB (Split System: Heat Pump with Remote Outdoor Unit-Air-Source) | Centrally-Ducted | 38MURAQ18AB3* | H,PG32936 | 58SU*A040E17**12 | 18400 | 16 | 11 | 9 | 17600 | 18300 | 104% | 2.26 | 11700 | R-410A
212520178 | 1.55 | Yes | Yes | CARRIER | HRCU-A-CB (Split System: Heat Pump with Remote Outdoor Unit-Air-Source) | Centrally-Ducted | 38MURAQ18AB3* | H,PG34936 | 58SU*A040E17**12 | 18600 | 16 | 11 | 9 | 17400 | 17800 | 102.3% | 2.22 | 11700 | R-410A
212520179 | 1.55 | Yes | Yes | CARRIER | HRCU-A-CB (Split System: Heat Pump with Remote Outdoor Unit-Air-Source) | Centrally-Ducted | 38MURAQ18AB3* | H,PG9J936 | 58SU*A040E17**12 | 18600 | 16 | 11 | 9 | 17400 | 17800 | 102.3% | 2.22 | 11700 | R-410A
212520180 | 1.54 | Yes | Yes | CARRIER | HRCU-A-CB (Split System: Heat Pump with Remote Outdoor Unit-Air-Source) | Centrally-Ducted | 38MURAQ18AB3* | H,PG24936 | 58SU*A060E17**16 | 18500 | 16 | 11 | 8.5 | 17800 | 18100 | 101.7% | 2.24 | 11800 | R-410A
212520181 | 1.54 | Yes | Yes | CARRIER | HRCU-A-CB (Split System: Heat Pump with Remote Outdoor Unit-Air-Source) | Centrally-Ducted | 38MURAQ18AB3* | H,PG32936 | 58SU*A060E17**16 | 18500 | 16 | 11 | 8.5 | 17800 | 18100 | 101.7% | 2.24 | 11800 | R-410A
212520182 | 1.56 | Yes | Yes | CARRIER | HRCU-A-CB (Split System: Heat Pump with Remote Outdoor Unit-Air-Source) | Centrally-Ducted | 38MURAQ18AB3* | H,PG34936 | 58SU*A060E17**16 | 18700 | 16 | 11 | 8.5 | 17600 | 17800 | 101.1% | 2.2 | 11700 | R-410A
212520183 | 1.56 | Yes | Yes | CARRIER | HRCU-A-CB (Split System: Heat Pump with Remote Outdoor Unit-Air-Source) | Centrally-Ducted | 38MURAQ18AB3* | H,PG9J936 | 58SU*A060E17**16 | 18700 | 16 | 11 | 8.5 | 17600 | 17800 | 101.1% | 2.2 | 11700 | R-410A
212520184 | 1.47 | Yes | Yes | CARRIER | HRCU-A-CB (Split System: Heat Pump with Remote Outdoor Unit-Air-Source) | Centrally-Ducted | 38MURAQ18AB3* | H,PG24936 | 58TP*A045V14**12 | 17600 | 16 | 11 | 8.5 | 16900 | 18400 | 108.9% | 2.26 | 11400 | R-410A
212520185 | 1.45 | Yes | Yes | CARRIER | HRCU-A-CB (Split System: Heat Pump with Remote Outdoor Unit-Air-Source) | Centrally-Ducted | 38MURAQ18AB3* | H,PG32936 | 58TP*A045V14**12 | 17400 | 16 | 10.5 | 8.5 | 16800 | 19000 | 113.1% | 2.34 | 11400 | R-410A
212520186 | 1.47 | Yes | Yes | CARRIER | HRCU-A-CB (Split System: Heat Pump with Remote Outdoor Unit-Air-Source) | Centrally-Ducted | 38MURAQ18AB3* | H,PG34936 | 58TP*A045V14**12 | 17600 | 16 | 11 | 8.5 | 16900 | 18400 | 108.9% | 2.26 | 11400 | R-410A
212520187 | 1.47 | Yes | Yes | CARRIER | HRCU-A-CB (Split System: Heat Pump with Remote Outdoor Unit-Air-Source) | Centrally-Ducted | 38MURAQ18AB3* | H,PG9J936 | 58TP*A045V14**12 | 17600 | 16 | 11 | 8.5 | 16900 | 18400 | 108.9% | 2.26 | 11400 | R-410A
212520188 | 1.48 | Yes | Yes | CARRIER | HRCU-A-CB (Split System: Heat Pump with Remote Outdoor Unit-Air-Source) | Centrally-Ducted | 38MURAQ18AB3* | H,PG24936 | 58TP*A070V14**12 | 17700 | 16 | 11 | 8.5 | 16900 | 18400 | 108.9% | 2.26 | 11400 | R-410A
212520189 | 1.45 | Yes | Yes | CARRIER | HRCU-A-CB (Split System: Heat Pump with Remote Outdoor Unit-Air-Source) | Centrally-Ducted | 38MURAQ18AB3* | H,PG32936 | 58TP*A070V14**12 | 17400 | 16 | 10.5 | 8.5 | 16900 | 19000 | 112.4% | 2.34 | 11400 | R-410A
212520190 | 1.48 | Yes | Yes | CARRIER | HRCU-A-CB (Split System: Heat Pump with Remote Outdoor Unit-Air-Source) | Centrally-Ducted | 38MURAQ18AB3* | H,PG34936 | 58TP*A070V14**12 | 17700 | 16 | 11 | 8.5 | 16900 | 18400 | 108.9% | 2.26 | 11400 | R-410A
212520191 | 1.48 | Yes | Yes | CARRIER | HRCU-A-CB (Split System: Heat Pump with Remote Outdoor Unit-Air-Source) | Centrally-Ducted | 38MURAQ18AB3* | H,PG9J936 | 58TP*A070V14**12 | 17700 | 16 | 11 | 8.5 | 16900 | 18400 | 108.9% | 2.26 | 11400 | R-410A
212520192 | 1.44 | Yes | Yes | CARRIER | HRCU-A-CB (Split System: Heat Pump with Remote Outdoor Unit-Air-Source) | Centrally-Ducted | 38MURAQ18AB3* | H,PG24936 | 58TP*A070V17**16 | 17300 | 16 | 10.5 | 8.5 | 16500 | 18800 | 113.9% | 2.32 | 11200 | R-410A
212520194 | 1.44 | Yes | Yes | CARRIER | HRCU-A-CB (Split System: Heat Pump with Remote Outdoor Unit-Air-Source) | Centrally-Ducted | 38MURAQ18AB3* | H,PG34936 | 58TP*A070V17**16 | 17300 | 16 | 10.5 | 8.5 | 16500 | 18800 | 113.9% | 2.32 | 11200 | R-410A
212520195 | 1.44 | Yes | Yes | CARRIER | HRCU-A-CB (Split System: Heat Pump with Remote Outdoor Unit-Air-Source) | Centrally-Ducted | 38MURAQ18AB3* | H,PG9J936 | 58TP*A070V17**16 | 17300 | 16 | 10.5 | 8.5 | 16500 | 18800 | 113.9% | 2.32 | 11200 | R-410A
212520196 | 1.47 | Yes | Yes | CARRIER | HRCU-A-CB (Split System: Heat Pump with Remote Outdoor Unit-Air-Source) | Centrally-Ducted | 38MURAQ18AB3* | H,PG24936 | 58TP*A090V17**16 | 17600 | 16 | 10.5 | 8.5 | 16900 | 18500 | 109.5% | 2.26 | 11400 | R-410A
212520197 | 1.45 | Yes | Yes | CARRIER | HRCU-A-CB (Split System: Heat Pump with Remote Outdoor Unit-Air-Source) | Centrally-Ducted | 38MURAQ18AB3* | H,PG32936 | 58TP*A090V17**16 | 17400 | 16 | 10 | 8.5 | 16900 | 18700 | 110.7% | 2.3 | 11400 | R-410A
212520198 | 1.47 | Yes | Yes | CARRIER | HRCU-A-CB (Split System: Heat Pump with Remote Outdoor Unit-Air-Source) | Centrally-Ducted | 38MURAQ18AB3* | H,PG34936 | 58TP*A090V17**16 | 17600 | 16 | 10.5 | 8.5 | 16900 | 18700 | 110.7% | 2.3 | 11400 | R-410A
212520199 | 1.48 | Yes | Yes | CARRIER | HRCU-A-CB (Split System: Heat Pump with Remote Outdoor Unit-Air-Source) | Centrally-Ducted | 38MURAQ18AB3* | H,PG9J936 | 58TP*A090V17**16 | 17700 | 16 | 10.5 | 8.5 | 16700 | 18100 | 108.4% | 2.22 | 11300 | R-410A
212520200 | 2.03 | Yes | Yes | CARRIER | HRCU-A-CB (Split System: Heat Pump with Remote Outdoor Unit-Air-Source) | Centrally-Ducted | 38MURAQ24AB3* | H,PG24936 | 58S(B,C)*A045E14**12 | 24400 | 16 | 10 | 8.5 | 25600 | 22800 | 89.06% | 1.9 | 18600 | R-410A
212520201 | 2.03 | Yes | Yes | CARRIER | HRCU-A-CB (Split System: Heat Pump with Remote Outdoor Unit-Air-Source) | Centrally-Ducted | 38MURAQ24AB3* | H,PG32936 | 58S(B,C)*A045E14**12 | 24400 | 16 | 10 | 8.5 | 25000 | 22200 | 88.8% | 1.84 | 18400 | R-410A
212520202 | 2.05 | Yes | No | CARRIER | HRCU-A-CB (Split System: Heat Pump with Remote Outdoor Unit-Air-Source) | Centrally-Ducted | 38MURAQ24AB3* | H,PG34936 | 58S(B,C)*A045E14**12 | 24600 | 16 | 10.5 | 8.1 | 25000 | 22000 | 88% | 1.84 | 18300 | R-410A
212520203 | 2.05 | Yes | No | CARRIER | HRCU-A-CB (Split System: Heat Pump with Remote Outdoor Unit-Air-Source) | Centrally-Ducted | 38MURAQ24AB3* | H,PG9J936 | 58S(B,C)*A045E14**12 | 24600 | 16 | 10.5 | 8.1 | 25000 | 22000 | 88% | 1.84 | 18300 | R-410A
212520204 | 1.97 | No | No | CARRIER | HRCU-A-CB (Split System: Heat Pump with Remote Outdoor Unit-Air-Source) | Centrally-Ducted | 38MURAQ24AB3* | H,PG24936 | 58S(B,C)*A045E17**12 | 23600 | 17 | 9.5 | 8.5 | 24600 | 22200 | 90.24% | 1.86 | 18100 | R-410A
212520205 | 1.97 | No | No | CARRIER | HRCU-A-CB (Split System: Heat Pump with Remote Outdoor Unit-Air-Source) | Centrally-Ducted | 38MURAQ24AB3* | H,PG32936 | 58S(B,C)*A045E17**12 | 23600 | 17 | 9.5 | 8.5 | 24600 | 22200 | 90.24% | 1.86 | 18100 | R-410A
212520206 | 2.02 | Yes | Yes | CARRIER | HRCU-A-CB (Split System: Heat Pump with Remote Outdoor Unit-Air-Source) | Centrally-Ducted | 38MURAQ24AB3* | H,PG34936 | 58S(B,C)*A045E17**12 | 24200 | 17 | 10 | 8.5 | 24600 | 22200 | 90.24% | 1.86 | 18100 | R-410A
212520207 | 2.02 | Yes | Yes | CARRIER | HRCU-A-CB (Split System: Heat Pump with Remote Outdoor Unit-Air-Source) | Centrally-Ducted | 38MURAQ24AB3* | H,PG9J936 | 58S(B,C)*A045E17**12 | 24200 | 17 | 10 | 8.5 | 24600 | 22200 | 90.24% | 1.86 | 18100 | R-410A
212520208 | 1.98 | No | No | CARRIER | HRCU-A-CB (Split System: Heat Pump with Remote Outdoor Unit-Air-Source) | Centrally-Ducted | 38MURAQ24AB3* | H,PG24936 | 58S(B,C)*A070E14**12 | 23800 | 17 | 9.5 | 8.5 | 24600 | 22000 | 89.43% | 1.86 | 18100 | R-410A
212520209 | 2 | No | No | CARRIER | HRCU-A-CB (Split System: Heat Pump with Remote Outdoor Unit-Air-Source) | Centrally-Ducted | 38MURAQ24AB3* | H,PG32936 | 58S(B,C)*A070E14**12 | 24000 | 17 | 9.5 | 8.5 | 24600 | 22000 | 89.43% | 1.86 | 18100 | R-410A
212520210 | 2.03 | Yes | Yes | CARRIER | HRCU-A-CB (Split System: Heat Pump with Remote Outdoor Unit-Air-Source) | Centrally-Ducted | 38MURAQ24AB3* | H,PG34936 | 58S(B,C)*A070E14**12 | 24400 | 17 | 10 | 8.5 | 24600 | 22000 | 89.43% | 1.86 | 18100 | R-410A
212520211 | 2.03 | Yes | Yes | CARRIER | HRCU-A-CB (Split System: Heat Pump with Remote Outdoor Unit-Air-Source) | Centrally-Ducted | 38MURAQ24AB3* | H,PG9J936 | 58S(B,C)*A070E14**12 | 24400 | 17 | 10 | 8.5 | 24600 | 22000 | 89.43% | 1.86 | 18100 | R-410A
212520212 | 1.9 | No | No | CARRIER | HRCU-A-CB (Split System: Heat Pump with Remote Outdoor Unit-Air-Source) | Centrally-Ducted | 38MURAQ24AB3* | H,PG24936 | 58S(B,C)*A070E17**12 | 22800 | 17 | 9.5 | 8.5 | 24000 | 23200 | 96.67% | 1.98 | 17800 | R-410A
212520213 | 2 | Yes | Yes | CARRIER | HRCU-A-CB (Split System: Heat Pump with Remote Outdoor Unit-Air-Source) | Centrally-Ducted | 38MURAQ24AB3* | H,PG32936 | 58S(B,C)*A070E17**12 | 24000 | 16 | 10 | 8.5 | 25400 | 23200 | 91.34% | 1.94 | 18500 | R-410A
212520214 | 1.93 | Yes | Yes | CARRIER | HRCU-A-CB (Split System: Heat Pump with Remote Outdoor Unit-Air-Source) | Centrally-Ducted | 38MURAQ24AB3* | H,PG34936 | 58S(B,C)*A070E17**12 | 23200 | 17 | 10 | 8.5 | 24000 | 23200 | 96.67% | 1.98 | 17800 | R-410A
212520215 | 1.95 | Yes | Yes | CARRIER | HRCU-A-CB (Split System: Heat Pump with Remote Outdoor Unit-Air-Source) | Centrally-Ducted | 38MURAQ24AB3* | H,PG9J936 | 58S(B,C)*A070E17**12 | 23400 | 17 | 10 | 8.5 | 24000 | 23200 | 96.67% | 1.98 | 17800 | R-410A
212520216 | 2.05 | Yes | Yes | CARRIER | HRCU-A-CB (Split System: Heat Pump with Remote Outdoor Unit-Air-Source) | Centrally-Ducted | 38MURAQ24AB3* | H,PG24936 | 58S(B,C)*A070E17**16 | 24600 | 16 | 10 | 8.5 | 25800 | 22600 | 87.6% | 1.88 | 18700 | R-410A
212520217 | 2.05 | Yes | No | CARRIER | HRCU-A-CB (Split System: Heat Pump with Remote Outdoor Unit-Air-Source) | Centrally-Ducted | 38MURAQ24AB3* | H,PG32936 | 58S(B,C)*A070E17**16 | 24600 | 16 | 10.5 | 8.1 | 25200 | 21800 | 86.51% | 1.82 | 18400 | R-410A
212520218 | 2.07 | Yes | No | CARRIER | HRCU-A-CB (Split System: Heat Pump with Remote Outdoor Unit-Air-Source) | Centrally-Ducted | 38MURAQ24AB3* | H,PG34936 | 58S(B,C)*A070E17**16 | 24800 | 16 | 10.5 | 8.1 | 25200 | 21800 | 86.51% | 1.82 | 18400 | R-410A
212520219 | 2.07 | Yes | No | CARRIER | HRCU-A-CB (Split System: Heat Pump with Remote Outdoor Unit-Air-Source) | Centrally-Ducted | 38MURAQ24AB3* | H,PG9J936 | 58S(B,C)*A070E17**16 | 24800 | 16 | 10.5 | 8.1 | 25200 | 21800 | 86.51% | 1.82 | 18400 | R-410A
212520220 | 1.97 | Yes | No | CARRIER | HRCU-A-CB (Split System: Heat Pump with Remote Outdoor Unit-Air-Source) | Centrally-Ducted | 38MURAQ24AB3* | H,PG24936 | 58S(B,C)*A070E21**16 | 23600 | 17 | 10 | 8.1 | 24600 | 22400 | 91.06% | 1.9 | 18100 | R-410A
212520221 | 1.97 | Yes | No | CARRIER | HRCU-A-CB (Split System: Heat Pump with Remote Outdoor Unit-Air-Source) | Centrally-Ducted | 38MURAQ24AB3* | H,PG32936 | 58S(B,C)*A070E21**16 | 23600 | 17 | 10 | 8.1 | 24600 | 22400 | 91.06% | 1.9 | 18100 | R-410A
212520222 | 2.02 | Yes | No | CARRIER | HRCU-A-CB (Split System: Heat Pump with Remote Outdoor Unit-Air-Source) | Centrally-Ducted | 38MURAQ24AB3* | H,PG34936 | 58S(B,C)*A070E21**16 | 24200 | 17 | 10.5 | 8.1 | 24600 | 22400 | 91.06% | 1.9 | 18100 | R-410A
212520223 | 2.02 | Yes | No | CARRIER | HRCU-A-CB (Split System: Heat Pump with Remote Outdoor Unit-Air-Source) | Centrally-Ducted | 38MURAQ24AB3* | H,PG9J936 | 58S(B,C)*A070E21**16 | 24200 | 17 | 10.5 | 8.1 | 24600 | 22400 | 91.06% | 1.9 | 18100 | R-410A
212520224 | 2.02 | No | No | CARRIER | HRCU-A-CB (Split System: Heat Pump with Remote Outdoor Unit-Air-Source) | Centrally-Ducted | 38MURAQ24AB3* | H,PG24936 | 58S(B,C)*A090E17**14 | 24200 | 17 | 9.5 | 8.5 | 24800 | 21600 | 87.1% | 1.84 | 18200 | R-410A
212520225 | 2.03 | No | No | CARRIER | HRCU-A-CB (Split System: Heat Pump with Remote Outdoor Unit-Air-Source) | Centrally-Ducted | 38MURAQ24AB3* | H,PG32936 | 58S(B,C)*A090E17**14 | 24400 | 17 | 9.5 | 8.5 | 24800 | 21600 | 87.1% | 1.84 | 18200 | R-410A
212520226 | 2.07 | Yes | Yes | CARRIER | HRCU-A-CB (Split System: Heat Pump with Remote Outdoor Unit-Air-Source) | Centrally-Ducted | 38MURAQ24AB3* | H,PG34936 | 58S(B,C)*A090E17**14 | 24800 | 17 | 10 | 8.5 | 24800 | 21600 | 87.1% | 1.84 | 18200 | R-410A
212520227 | 2.07 | Yes | Yes | CARRIER | HRCU-A-CB (Split System: Heat Pump with Remote Outdoor Unit-Air-Source) | Centrally-Ducted | 38MURAQ24AB3* | H,PG9J936 | 58S(B,C)*A090E17**14 | 24800 | 17 | 10 | 8.5 | 24800 | 21600 | 87.1% | 1.84 | 18200 | R-410A
212520228 | 2.02 | No | No | CARRIER | HRCU-A-CB (Split System: Heat Pump with Remote Outdoor Unit-Air-Source) | Centrally-Ducted | 38MURAQ24AB3* | H,PG24936 | 58S(B,C)*A090E21**20 | 24200 | 17 | 9.5 | 8.5 | 25000 | 21600 | 86.4% | 1.82 | 18200 | R-410A
212520229 | 2.05 | Yes | Yes | CARRIER | HRCU-A-CB (Split System: Heat Pump with Remote Outdoor Unit-Air-Source) | Centrally-Ducted | 38MURAQ24AB3* | H,PG32936 | 58S(B,C)*A090E21**20 | 24600 | 17 | 10 | 8.5 | 25000 | 21600 | 86.4% | 1.82 | 18200 | R-410A
212520230 | 2.07 | Yes | Yes | CARRIER | HRCU-A-CB (Split System: Heat Pump with Remote Outdoor Unit-Air-Source) | Centrally-Ducted | 38MURAQ24AB3* | H,PG34936 | 58S(B,C)*A090E21**20 | 24800 | 17 | 10 | 8.5 | 25000 | 21600 | 86.4% | 1.82 | 18200 | R-410A
212520231 | 2.07 | Yes | Yes | CARRIER | HRCU-A-CB (Split System: Heat Pump with Remote Outdoor Unit-Air-Source) | Centrally-Ducted | 38MURAQ24AB3* | H,PG9J936 | 58S(B,C)*A090E21**20 | 24800 | 17 | 10 | 8.5 | 25000 | 21600 | 86.4% | 1.82 | 18200 | R-410A
212520232 | 2.02 | Yes | Yes | CARRIER | HRCU-A-CB (Split System: Heat Pump with Remote Outdoor Unit-Air-Source) | Centrally-Ducted | 38MURAQ24AB3* | H,PG24936 | 58S(B,C)*A110E21**20 | 24200 | 16 | 10 | 8.5 | 25200 | 21800 | 86.51% | 1.82 | 18400 | R-410A
212520233 | 2.05 | Yes | Yes | CARRIER | HRCU-A-CB (Split System: Heat Pump with Remote Outdoor Unit-Air-Source) | Centrally-Ducted | 38MURAQ24AB3* | H,PG32936 | 58S(B,C)*A110E21**20 | 24600 | 16 | 10.5 | 8.5 | 25200 | 21800 | 86.51% | 1.82 | 18400 | R-410A
212520234 | 2.07 | Yes | Yes | CARRIER | HRCU-A-CB (Split System: Heat Pump with Remote Outdoor Unit-Air-Source) | Centrally-Ducted | 38MURAQ24AB3* | H,PG34936 | 58S(B,C)*A110E21**20 | 24800 | 16 | 10.5 | 8.5 | 25200 | 21800 | 86.51% | 1.82 | 18400 | R-410A
212520235 | 2.07 | Yes | Yes | CARRIER | HRCU-A-CB (Split System: Heat Pump with Remote Outdoor Unit-Air-Source) | Centrally-Ducted | 38MURAQ24AB3* | H,PG9J936 | 58S(B,C)*A110E21**20 | 24800 | 16 | 10.5 | 8.5 | 25200 | 21800 | 86.51% | 1.82 | 18400 | R-410A
212520236 | 2 | Yes | Yes | CARRIER | HRCU-A-CB (Split System: Heat Pump with Remote Outdoor Unit-Air-Source) | Centrally-Ducted | 38MURAQ24AB3* | H,PG24936 | 58SP*A045V14**12 | 24000 | 16 | 10 | 8.5 | 25400 | 23400 | 92.13% | 1.96 | 18500 | R-410A
212520237 | 2 | Yes | Yes | CARRIER | HRCU-A-CB (Split System: Heat Pump with Remote Outdoor Unit-Air-Source) | Centrally-Ducted | 38MURAQ24AB3* | H,PG32936 | 58SP*A045V14**12 | 24000 | 16 | 10 | 8.5 | 25400 | 23400 | 92.13% | 1.96 | 18500 | R-410A
212520238 | 2.02 | Yes | Yes | CARRIER | HRCU-A-CB (Split System: Heat Pump with Remote Outdoor Unit-Air-Source) | Centrally-Ducted | 38MURAQ24AB3* | H,PG34936 | 58SP*A045V14**12 | 24200 | 16 | 10 | 8.5 | 24800 | 22600 | 91.13% | 1.9 | 18200 | R-410A
212520239 | 2.02 | Yes | Yes | CARRIER | HRCU-A-CB (Split System: Heat Pump with Remote Outdoor Unit-Air-Source) | Centrally-Ducted | 38MURAQ24AB3* | H,PG9J936 | 58SP*A045V14**12 | 24200 | 16 | 10 | 8.5 | 24800 | 22600 | 91.13% | 1.9 | 18200 | R-410A
212520240 | 1.9 | No | No | CARRIER | HRCU-A-CB (Split System: Heat Pump with Remote Outdoor Unit-Air-Source) | Centrally-Ducted | 38MURAQ24AB3* | H,PG24936 | 58SP*A045V17**16 | 22800 | 17 | 9.5 | 8.5 | 24000 | 23200 | 96.67% | 1.96 | 17800 | R-410A
212520241 | 1.98 | Yes | Yes | CARRIER | HRCU-A-CB (Split System: Heat Pump with Remote Outdoor Unit-Air-Source) | Centrally-Ducted | 38MURAQ24AB3* | H,PG32936 | 58SP*A045V17**16 | 23800 | 16 | 10 | 8.5 | 25200 | 23000 | 91.27% | 1.92 | 18500 | R-410A
212520242 | 1.93 | Yes | Yes | CARRIER | HRCU-A-CB (Split System: Heat Pump with Remote Outdoor Unit-Air-Source) | Centrally-Ducted | 38MURAQ24AB3* | H,PG34936 | 58SP*A045V17**16 | 23200 | 17 | 10 | 8.5 | 24000 | 23200 | 96.67% | 1.96 | 17800 | R-410A
212520243 | 1.95 | Yes | Yes | CARRIER | HRCU-A-CB (Split System: Heat Pump with Remote Outdoor Unit-Air-Source) | Centrally-Ducted | 38MURAQ24AB3* | H,PG9J936 | 58SP*A045V17**16 | 23400 | 17 | 10 | 8.5 | 24000 | 23200 | 96.67% | 1.96 | 17800 | R-410A
212520244 | 1.95 | No | No | CARRIER | HRCU-A-CB (Split System: Heat Pump with Remote Outdoor Unit-Air-Source) | Centrally-Ducted | 38MURAQ24AB3* | H,PG24936 | 58SP*A070V17**16 | 23400 | 17 | 9.5 | 8.5 | 24400 | 22400 | 91.8% | 1.9 | 18000 | R-410A
212520245 | 1.95 | No | No | CARRIER | HRCU-A-CB (Split System: Heat Pump with Remote Outdoor Unit-Air-Source) | Centrally-Ducted | 38MURAQ24AB3* | H,PG32936 | 58SP*A070V17**16 | 23400 | 17 | 9.5 | 8.5 | 24400 | 22400 | 91.8% | 1.9 | 18000 | R-410A
212520246 | 2 | Yes | Yes | CARRIER | HRCU-A-CB (Split System: Heat Pump with Remote Outdoor Unit-Air-Source) | Centrally-Ducted | 38MURAQ24AB3* | H,PG34936 | 58SP*A070V17**16 | 24000 | 17 | 10 | 8.5 | 24400 | 22400 | 91.8% | 1.9 | 18000 | R-410A
212520247 | 2 | Yes | Yes | CARRIER | HRCU-A-CB (Split System: Heat Pump with Remote Outdoor Unit-Air-Source) | Centrally-Ducted | 38MURAQ24AB3* | H,PG9J936 | 58SP*A070V17**16 | 24000 | 17 | 10 | 8.5 | 24400 | 22400 | 91.8% | 1.9 | 18000 | R-410A
212520248 | 2 | Yes | No | CARRIER | HRCU-A-CB (Split System: Heat Pump with Remote Outdoor Unit-Air-Source) | Centrally-Ducted | 38MURAQ24AB3* | H,PG24936 | 58SP*A070V21**20 | 24000 | 16 | 10 | 8.1 | 25000 | 22000 | 88% | 1.84 | 18300 | R-410A
212520249 | 2.05 | Yes | Yes | CARRIER | HRCU-A-CB (Split System: Heat Pump with Remote Outdoor Unit-Air-Source) | Centrally-Ducted | 38MURAQ24AB3* | H,PG32936 | 58SP*A070V21**20 | 24600 | 16 | 10 | 8.5 | 25000 | 21600 | 86.4% | 1.82 | 18300 | R-410A
212520250 | 2.05 | Yes | No | CARRIER | HRCU-A-CB (Split System: Heat Pump with Remote Outdoor Unit-Air-Source) | Centrally-Ducted | 38MURAQ24AB3* | H,PG34936 | 58SP*A070V21**20 | 24600 | 16 | 10.5 | 8.1 | 25000 | 22000 | 88% | 1.84 | 18300 | R-410A
212520251 | 2.05 | Yes | No | CARRIER | HRCU-A-CB (Split System: Heat Pump with Remote Outdoor Unit-Air-Source) | Centrally-Ducted | 38MURAQ24AB3* | H,PG9J936 | 58SP*A070V21**20 | 24600 | 16 | 10.5 | 8.1 | 25000 | 22000 | 88% | 1.84 | 18300 | R-410A
212520252 | 1.97 | No | No | CARRIER | HRCU-A-CB (Split System: Heat Pump with Remote Outdoor Unit-Air-Source) | Centrally-Ducted | 38MURAQ24AB3* | H,PG24936 | 58SP*A090V21**20 | 23600 | 17 | 9.5 | 8.5 | 24400 | 22400 | 91.8% | 1.88 | 18000 | R-410A
212520253 | 1.97 | No | No | CARRIER | HRCU-A-CB (Split System: Heat Pump with Remote Outdoor Unit-Air-Source) | Centrally-Ducted | 38MURAQ24AB3* | H,PG32936 | 58SP*A090V21**20 | 23600 | 17 | 9.5 | 8.5 | 24400 | 22400 | 91.8% | 1.88 | 18000 | R-410A
212520254 | 2.02 | Yes | Yes | CARRIER | HRCU-A-CB (Split System: Heat Pump with Remote Outdoor Unit-Air-Source) | Centrally-Ducted | 38MURAQ24AB3* | H,PG34936 | 58SP*A090V21**20 | 24200 | 17 | 10 | 8.5 | 24400 | 22400 | 91.8% | 1.88 | 18000 | R-410A
212520255 | 2.02 | Yes | Yes | CARRIER | HRCU-A-CB (Split System: Heat Pump with Remote Outdoor Unit-Air-Source) | Centrally-Ducted | 38MURAQ24AB3* | H,PG9J936 | 58SP*A090V21**20 | 24200 | 17 | 10 | 8.5 | 24400 | 22400 | 91.8% | 1.88 | 18000 | R-410A
212520256 | 1.97 | Yes | Yes | CARRIER | HRCU-A-CB (Split System: Heat Pump with Remote Outdoor Unit-Air-Source) | Centrally-Ducted | 38MURAQ24AB3* | H,PG24936 | 58SU*A040E17**12 | 23600 | 17 | 10 | 8.5 | 24800 | 23400 | 94.35% | 1.98 | 18300 | R-410A
212520257 | 1.97 | Yes | Yes | CARRIER | HRCU-A-CB (Split System: Heat Pump with Remote Outdoor Unit-Air-Source) | Centrally-Ducted | 38MURAQ24AB3* | H,PG32936 | 58SU*A040E17**12 | 23600 | 17 | 10 | 8.5 | 24800 | 23400 | 94.35% | 1.98 | 18300 | R-410A
212520258 | 2 | Yes | No | CARRIER | HRCU-A-CB (Split System: Heat Pump with Remote Outdoor Unit-Air-Source) | Centrally-Ducted | 38MURAQ24AB3* | H,PG34936 | 58SU*A040E17**12 | 24000 | 17 | 10.5 | 8.1 | 24400 | 22800 | 93.44% | 1.94 | 18000 | R-410A
212520259 | 2 | Yes | No | CARRIER | HRCU-A-CB (Split System: Heat Pump with Remote Outdoor Unit-Air-Source) | Centrally-Ducted | 38MURAQ24AB3* | H,PG9J936 | 58SU*A040E17**12 | 24000 | 17 | 10.5 | 8.1 | 24400 | 22800 | 93.44% | 1.94 | 18000 | R-410A
212520260 | 2.03 | Yes | Yes | CARRIER | HRCU-A-CB (Split System: Heat Pump with Remote Outdoor Unit-Air-Source) | Centrally-Ducted | 38MURAQ24AB3* | H,PG24936 | 58SU*A060E17**16 | 24400 | 17 | 10 | 8.5 | 25000 | 21400 | 85.6% | 1.82 | 18300 | R-410A
212520261 | 2.07 | Yes | Yes | CARRIER | HRCU-A-CB (Split System: Heat Pump with Remote Outdoor Unit-Air-Source) | Centrally-Ducted | 38MURAQ24AB3* | H,PG32936 | 58SU*A060E17**16 | 24800 | 17 | 10.5 | 8.5 | 25000 | 21400 | 85.6% | 1.82 | 18300 | R-410A
212520262 | 2.08 | Yes | Yes | CARRIER | HRCU-A-CB (Split System: Heat Pump with Remote Outdoor Unit-Air-Source) | Centrally-Ducted | 38MURAQ24AB3* | H,PG34936 | 58SU*A060E17**16 | 25000 | 17 | 10.5 | 8.5 | 25000 | 21400 | 85.6% | 1.82 | 18300 | R-410A
212520263 | 2.08 | Yes | Yes | CARRIER | HRCU-A-CB (Split System: Heat Pump with Remote Outdoor Unit-Air-Source) | Centrally-Ducted | 38MURAQ24AB3* | H,PG9J936 | 58SU*A060E17**16 | 25000 | 17 | 10.5 | 8.5 | 25000 | 21400 | 85.6% | 1.82 | 18300 | R-410A
212520264 | 2 | Yes | Yes | CARRIER | HRCU-A-CB (Split System: Heat Pump with Remote Outdoor Unit-Air-Source) | Centrally-Ducted | 38MURAQ24AB3* | H,PG24936 | 58SU*A080E21**20 | 24000 | 17 | 10 | 8.5 | 24600 | 21800 | 88.62% | 1.86 | 18100 | R-410A
212520265 | 2.02 | Yes | Yes | CARRIER | HRCU-A-CB (Split System: Heat Pump with Remote Outdoor Unit-Air-Source) | Centrally-Ducted | 38MURAQ24AB3* | H,PG32936 | 58SU*A080E21**20 | 24200 | 17 | 10 | 8.5 | 24600 | 21800 | 88.62% | 1.86 | 18100 | R-410A
212520266 | 2.05 | Yes | Yes | CARRIER | HRCU-A-CB (Split System: Heat Pump with Remote Outdoor Unit-Air-Source) | Centrally-Ducted | 38MURAQ24AB3* | H,PG34936 | 58SU*A080E21**20 | 24600 | 17 | 10.5 | 8.5 | 24600 | 21800 | 88.62% | 1.86 | 18100 | R-410A
212520267 | 2.05 | Yes | Yes | CARRIER | HRCU-A-CB (Split System: Heat Pump with Remote Outdoor Unit-Air-Source) | Centrally-Ducted | 38MURAQ24AB3* | H,PG9J936 | 58SU*A080E21**20 | 24600 | 17 | 10.5 | 8.5 | 24600 | 21800 | 88.62% | 1.86 | 18100 | R-410A
212520268 | 2 | Yes | Yes | CARRIER | HRCU-A-CB (Split System: Heat Pump with Remote Outdoor Unit-Air-Source) | Centrally-Ducted | 38MURAQ24AB3* | H,PG24936 | 58TP*A045V14**12 | 24000 | 16 | 10 | 8.5 | 25200 | 23600 | 93.65% | 1.98 | 18400 | R-410A
212520269 | 2 | Yes | Yes | CARRIER | HRCU-A-CB (Split System: Heat Pump with Remote Outdoor Unit-Air-Source) | Centrally-Ducted | 38MURAQ24AB3* | H,PG32936 | 58TP*A045V14**12 | 24000 | 16 | 10 | 8.5 | 25200 | 23600 | 93.65% | 1.98 | 18400 | R-410A
212520270 | 2.02 | Yes | No | CARRIER | HRCU-A-CB (Split System: Heat Pump with Remote Outdoor Unit-Air-Source) | Centrally-Ducted | 38MURAQ24AB3* | H,PG34936 | 58TP*A045V14**12 | 24200 | 16 | 10.5 | 8.1 | 24600 | 22400 | 91.06% | 1.88 | 18100 | R-410A
212520271 | 2.02 | Yes | No | CARRIER | HRCU-A-CB (Split System: Heat Pump with Remote Outdoor Unit-Air-Source) | Centrally-Ducted | 38MURAQ24AB3* | H,PG9J936 | 58TP*A045V14**12 | 24200 | 16 | 10.5 | 8.1 | 24600 | 22400 | 91.06% | 1.88 | 18100 | R-410A
212520272 | 1.98 | No | No | CARRIER | HRCU-A-CB (Split System: Heat Pump with Remote Outdoor Unit-Air-Source) | Centrally-Ducted | 38MURAQ24AB3* | H,PG24936 | 58TP*A070V14**12 | 23800 | 17 | 9.5 | 8.5 | 24600 | 22000 | 89.43% | 1.86 | 18100 | R-410A
212520273 | 2 | No | No | CARRIER | HRCU-A-CB (Split System: Heat Pump with Remote Outdoor Unit-Air-Source) | Centrally-Ducted | 38MURAQ24AB3* | H,PG32936 | 58TP*A070V14**12 | 24000 | 17 | 9.5 | 8.5 | 24600 | 22000 | 89.43% | 1.86 | 18100 | R-410A
212520274 | 2.03 | Yes | Yes | CARRIER | HRCU-A-CB (Split System: Heat Pump with Remote Outdoor Unit-Air-Source) | Centrally-Ducted | 38MURAQ24AB3* | H,PG34936 | 58TP*A070V14**12 | 24400 | 17 | 10 | 8.5 | 24600 | 22000 | 89.43% | 1.86 | 18100 | R-410A
212520275 | 2.03 | Yes | Yes | CARRIER | HRCU-A-CB (Split System: Heat Pump with Remote Outdoor Unit-Air-Source) | Centrally-Ducted | 38MURAQ24AB3* | H,PG9J936 | 58TP*A070V14**12 | 24400 | 17 | 10 | 8.5 | 24600 | 22000 | 89.43% | 1.86 | 18100 | R-410A
212520276 | 1.97 | Yes | No | CARRIER | HRCU-A-CB (Split System: Heat Pump with Remote Outdoor Unit-Air-Source) | Centrally-Ducted | 38MURAQ24AB3* | H,PG24936 | 58TP*A070V17**16 | 23600 | 17 | 10 | 8.1 | 24600 | 22600 | 91.87% | 1.9 | 18100 | R-410A
212520277 | 1.97 | Yes | No | CARRIER | HRCU-A-CB (Split System: Heat Pump with Remote Outdoor Unit-Air-Source) | Centrally-Ducted | 38MURAQ24AB3* | H,PG32936 | 58TP*A070V17**16 | 23600 | 17 | 10 | 8.1 | 24600 | 22600 | 91.87% | 1.9 | 18100 | R-410A
212520278 | 2.02 | Yes | No | CARRIER | HRCU-A-CB (Split System: Heat Pump with Remote Outdoor Unit-Air-Source) | Centrally-Ducted | 38MURAQ24AB3* | H,PG34936 | 58TP*A070V17**16 | 24200 | 17 | 10.5 | 8.1 | 24600 | 22600 | 91.87% | 1.9 | 18100 | R-410A
212520279 | 2.02 | Yes | No | CARRIER | HRCU-A-CB (Split System: Heat Pump with Remote Outdoor Unit-Air-Source) | Centrally-Ducted | 38MURAQ24AB3* | H,PG9J936 | 58TP*A070V17**16 | 24200 | 17 | 10.5 | 8.1 | 24600 | 22600 | 91.87% | 1.9 | 18100 | R-410A
212520280 | 1.93 | Yes | No | CARRIER | HRCU-A-CB (Split System: Heat Pump with Remote Outdoor Unit-Air-Source) | Centrally-Ducted | 38MURAQ24AB3* | H,PG24936 | 58TP*A090V17**16 | 23200 | 17 | 10 | 8.1 | 24400 | 23000 | 94.26% | 1.94 | 18000 | R-410A
212520281 | 1.93 | Yes | No | CARRIER | HRCU-A-CB (Split System: Heat Pump with Remote Outdoor Unit-Air-Source) | Centrally-Ducted | 38MURAQ24AB3* | H,PG32936 | 58TP*A090V17**16 | 23200 | 17 | 10 | 8.1 | 24400 | 23000 | 94.26% | 1.94 | 18000 | R-410A
212520282 | 1.98 | Yes | No | CARRIER | HRCU-A-CB (Split System: Heat Pump with Remote Outdoor Unit-Air-Source) | Centrally-Ducted | 38MURAQ24AB3* | H,PG34936 | 58TP*A090V17**16 | 23800 | 17 | 10.5 | 8.1 | 24400 | 23000 | 94.26% | 1.94 | 18000 | R-410A
212520283 | 1.98 | Yes | No | CARRIER | HRCU-A-CB (Split System: Heat Pump with Remote Outdoor Unit-Air-Source) | Centrally-Ducted | 38MURAQ24AB3* | H,PG9J936 | 58TP*A090V17**16 | 23800 | 17 | 10.5 | 8.1 | 24400 | 23000 | 94.26% | 1.94 | 18000 | R-410A
212520284 | 1.97 | No | No | CARRIER | HRCU-A-CB (Split System: Heat Pump with Remote Outdoor Unit-Air-Source) | Centrally-Ducted | 38MURAQ24AB3* | H,PG24936 | 58TP*A090V21**20 | 23600 | 17 | 9.5 | 8.5 | 24400 | 22400 | 91.8% | 1.88 | 18000 | R-410A
212520285 | 1.97 | No | No | CARRIER | HRCU-A-CB (Split System: Heat Pump with Remote Outdoor Unit-Air-Source) | Centrally-Ducted | 38MURAQ24AB3* | H,PG32936 | 58TP*A090V21**20 | 23600 | 17 | 9.5 | 8.5 | 24400 | 22400 | 91.8% | 1.88 | 18000 | R-410A
212520286 | 2.02 | Yes | Yes | CARRIER | HRCU-A-CB (Split System: Heat Pump with Remote Outdoor Unit-Air-Source) | Centrally-Ducted | 38MURAQ24AB3* | H,PG34936 | 58TP*A090V21**20 | 24200 | 17 | 10 | 8.5 | 24400 | 22400 | 91.8% | 1.88 | 18000 | R-410A
212520287 | 2.02 | Yes | Yes | CARRIER | HRCU-A-CB (Split System: Heat Pump with Remote Outdoor Unit-Air-Source) | Centrally-Ducted | 38MURAQ24AB3* | H,PG9J936 | 58TP*A090V21**20 | 24200 | 17 | 10 | 8.5 | 24400 | 22400 | 91.8% | 1.88 | 18000 | R-410A
212520288 | 1.93 | Yes | No | CARRIER | HRCU-A-CB (Split System: Heat Pump with Remote Outdoor Unit-Air-Source) | Centrally-Ducted | 38MURAQ24AB3* | H,PG24936 | 58TP*A110V21**22 | 23200 | 17 | 10 | 8.1 | 24400 | 23200 | 95.08% | 1.96 | 18000 | R-410A
212520289 | 1.93 | Yes | No | CARRIER | HRCU-A-CB (Split System: Heat Pump with Remote Outdoor Unit-Air-Source) | Centrally-Ducted | 38MURAQ24AB3* | H,PG32936 | 58TP*A110V21**22 | 23200 | 17 | 10 | 8.1 | 24400 | 23200 | 95.08% | 1.96 | 18000 | R-410A
212520290 | 1.98 | Yes | No | CARRIER | HRCU-A-CB (Split System: Heat Pump with Remote Outdoor Unit-Air-Source) | Centrally-Ducted | 38MURAQ24AB3* | H,PG34936 | 58TP*A110V21**22 | 23800 | 17 | 10.5 | 8.1 | 24400 | 23200 | 95.08% | 1.96 | 18000 | R-410A
212520291 | 1.98 | Yes | No | CARRIER | HRCU-A-CB (Split System: Heat Pump with Remote Outdoor Unit-Air-Source) | Centrally-Ducted | 38MURAQ24AB3* | H,PG9J936 | 58TP*A110V21**22 | 23800 | 17 | 10.5 | 8.1 | 24400 | 23200 | 95.08% | 1.96 | 18000 | R-410A
212520310 | 2.45 | No | No | CARRIER | HRCU-A-CB (Split System: Heat Pump with Remote Outdoor Unit-Air-Source) | Centrally-Ducted | 38MURAQ30AB3* | H,PG34936 | 58S(B,C)*A070E21**16 | 29400 | 15.2 | 9 | 8.1 | 32000 | 27000 | 84.38% | 1.78 | 22200 | R-410A
212520311 | 2.47 | No | No | CARRIER | HRCU-A-CB (Split System: Heat Pump with Remote Outdoor Unit-Air-Source) | Centrally-Ducted | 38MURAQ30AB3* | H,PG9J936 | 58S(B,C)*A070E21**16 | 29600 | 15.2 | 9 | 8.1 | 32200 | 27000 | 83.85% | 1.78 | 22200 | R-410A
212520333 | 2.42 | No | No | CARRIER | HRCU-A-CB (Split System: Heat Pump with Remote Outdoor Unit-Air-Source) | Centrally-Ducted | 38MURAQ30AB3* | H,PG32936 | 58S(B,C)*A110E24**20 | 29000 | 15.2 | 8.5 | 8.1 | 32200 | 26800 | 83.23% | 1.8 | 22400 | R-410A
212520334 | 2.48 | No | No | CARRIER | HRCU-A-CB (Split System: Heat Pump with Remote Outdoor Unit-Air-Source) | Centrally-Ducted | 38MURAQ30AB3* | H,PG34936 | 58S(B,C)*A110E24**20 | 29800 | 15.2 | 9 | 8.1 | 32200 | 26800 | 83.23% | 1.8 | 22400 | R-410A
212520335 | 2.5 | No | No | CARRIER | HRCU-A-CB (Split System: Heat Pump with Remote Outdoor Unit-Air-Source) | Centrally-Ducted | 38MURAQ30AB3* | H,PG9J936 | 58S(B,C)*A110E24**20 | 30000 | 15.2 | 9 | 8.1 | 32200 | 26800 | 83.23% | 1.8 | 22400 | R-410A
212520341 | 2.4 | No | No | CARRIER | HRCU-A-CB (Split System: Heat Pump with Remote Outdoor Unit-Air-Source) | Centrally-Ducted | 38MURAQ30AB3* | H,PG32936 | 58S(B,C)*A155E24**20 | 28800 | 15.2 | 8.5 | 8.1 | 32200 | 26800 | 83.23% | 1.78 | 22400 | R-410A
212520342 | 2.47 | No | No | CARRIER | HRCU-A-CB (Split System: Heat Pump with Remote Outdoor Unit-Air-Source) | Centrally-Ducted | 38MURAQ30AB3* | H,PG34936 | 58S(B,C)*A155E24**20 | 29600 | 15.2 | 9 | 8.1 | 32200 | 26800 | 83.23% | 1.78 | 22400 | R-410A
212520343 | 2.48 | No | No | CARRIER | HRCU-A-CB (Split System: Heat Pump with Remote Outdoor Unit-Air-Source) | Centrally-Ducted | 38MURAQ30AB3* | H,PG9J936 | 58S(B,C)*A155E24**20 | 29800 | 15.2 | 9 | 8.1 | 32200 | 26800 | 83.23% | 1.78 | 22400 | R-410A
212520369 | 2.42 | No | No | CARRIER | HRCU-A-CB (Split System: Heat Pump with Remote Outdoor Unit-Air-Source) | Centrally-Ducted | 38MURAQ30AB3* | H,PG32936 | 58SP*A110V24**22 | 29000 | 15.2 | 8.5 | 8.1 | 32200 | 26800 | 83.23% | 1.8 | 22400 | R-410A
212520370 | 2.48 | No | No | CARRIER | HRCU-A-CB (Split System: Heat Pump with Remote Outdoor Unit-Air-Source) | Centrally-Ducted | 38MURAQ30AB3* | H,PG34936 | 58SP*A110V24**22 | 29800 | 15.2 | 9 | 8.1 | 32200 | 26800 | 83.23% | 1.8 | 22400 | R-410A
212520371 | 2.5 | No | No | CARRIER | HRCU-A-CB (Split System: Heat Pump with Remote Outdoor Unit-Air-Source) | Centrally-Ducted | 38MURAQ30AB3* | H,PG9J936 | 58SP*A110V24**22 | 30000 | 15.2 | 9 | 8.1 | 32200 | 26800 | 83.23% | 1.8 | 22400 | R-410A
212520373 | 2.47 | No | No | CARRIER | HRCU-A-CB (Split System: Heat Pump with Remote Outdoor Unit-Air-Source) | Centrally-Ducted | 38MURAQ30AB3* | H,PG32936 | 58SU*A040E17**12 | 29600 | 15.2 | 8.5 | 8.1 | 32600 | 26600 | 81.6% | 1.8 | 22400 | R-410A
212520374 | 2.53 | No | No | CARRIER | HRCU-A-CB (Split System: Heat Pump with Remote Outdoor Unit-Air-Source) | Centrally-Ducted | 38MURAQ30AB3* | H,PG34936 | 58SU*A040E17**12 | 30400 | 15.2 | 9 | 8.1 | 32600 | 26600 | 81.6% | 1.8 | 22400 | R-410A
212520375 | 2.53 | No | No | CARRIER | HRCU-A-CB (Split System: Heat Pump with Remote Outdoor Unit-Air-Source) | Centrally-Ducted | 38MURAQ30AB3* | H,PG9J936 | 58SU*A040E17**12 | 30400 | 15.2 | 9 | 8.1 | 32600 | 26600 | 81.6% | 1.8 | 22400 | R-410A
212520380 | 2.4 | No | No | CARRIER | HRCU-A-CB (Split System: Heat Pump with Remote Outdoor Unit-Air-Source) | Centrally-Ducted | 38MURAQ30AB3* | H,PG24936 | 58SU*A080E21**20 | 28800 | 15.2 | 8.5 | 8.1 | 32200 | 27200 | 84.47% | 1.76 | 22400 | R-410A
212520381 | 2.42 | No | No | CARRIER | HRCU-A-CB (Split System: Heat Pump with Remote Outdoor Unit-Air-Source) | Centrally-Ducted | 38MURAQ30AB3* | H,PG32936 | 58SU*A080E21**20 | 29000 | 15.2 | 8.5 | 8.1 | 32200 | 27200 | 84.47% | 1.76 | 22400 | R-410A
212520382 | 2.47 | No | No | CARRIER | HRCU-A-CB (Split System: Heat Pump with Remote Outdoor Unit-Air-Source) | Centrally-Ducted | 38MURAQ30AB3* | H,PG34936 | 58SU*A080E21**20 | 29600 | 15.2 | 9 | 8.1 | 32200 | 26800 | 83.23% | 1.78 | 22200 | R-410A
212520383 | 2.48 | No | No | CARRIER | HRCU-A-CB (Split System: Heat Pump with Remote Outdoor Unit-Air-Source) | Centrally-Ducted | 38MURAQ30AB3* | H,PG9J936 | 58SU*A080E21**20 | 29800 | 15.2 | 9 | 8.1 | 32200 | 26800 | 83.23% | 1.78 | 22200 | R-410A
212520402 | 2.4 | No | No | CARRIER | HRCU-A-CB (Split System: Heat Pump with Remote Outdoor Unit-Air-Source) | Centrally-Ducted | 38MURAQ30AB3* | H,PG34936 | 58TP*A090V17**16 | 28800 | 15.2 | 8.5 | 8.1 | 32000 | 26600 | 83.12% | 1.8 | 22400 | R-410A
212520403 | 2.42 | No | No | CARRIER | HRCU-A-CB (Split System: Heat Pump with Remote Outdoor Unit-Air-Source) | Centrally-Ducted | 38MURAQ30AB3* | H,PG9J936 | 58TP*A090V17**16 | 29000 | 15.2 | 8.5 | 8.1 | 32000 | 26600 | 83.12% | 1.8 | 22400 | R-410A
212520446 | 2.85 | No | No | CARRIER | HRCU-A-CB (Split System: Heat Pump with Remote Outdoor Unit-Air-Source) | Centrally-Ducted | 38MURAQ36AB3* | H,PG32936 | 58S(B,C)*A090E24**20 | 34200 | 15.2 | 9.5 | 8.1 | 36800 | 28000 | 76.09% | 1.8 | 28000 | R-410A
212520454 | 2.83 | No | No | CARRIER | HRCU-A-CB (Split System: Heat Pump with Remote Outdoor Unit-Air-Source) | Centrally-Ducted | 38MURAQ36AB3* | H,PG32936 | 58S(B,C)*A110E24**20 | 34000 | 15.2 | 9.5 | 8.1 | 36400 | 27800 | 76.37% | 1.8 | 27800 | R-410A
212520478 | 2.85 | No | No | CARRIER | HRCU-A-CB (Split System: Heat Pump with Remote Outdoor Unit-Air-Source) | Centrally-Ducted | 38MURAQ36AB3* | H,PG32936 | 58SP*A070V21**20 | 34200 | 16 | 9.5 | 8.1 | 36800 | 28000 | 76.09% | 1.8 | 28000 | R-410A
212520499 | 2.98 | No | No | CARRIER | HRCU-A-CB (Split System: Heat Pump with Remote Outdoor Unit-Air-Source) | Centrally-Ducted | 38MURAQ36AB3* | H,PG34936 | 58SU*A060E17**16 | 35800 | 15.2 | 9.5 | 8.1 | 36800 | 28000 | 76.09% | 1.8 | 28000 | R-410A
212520500 | 3 | No | No | CARRIER | HRCU-A-CB (Split System: Heat Pump with Remote Outdoor Unit-Air-Source) | Centrally-Ducted | 38MURAQ36AB3* | H,PG9J936 | 58SU*A060E17**16 | 36000 | 15.2 | 9.5 | 8.1 | 36800 | 28000 | 76.09% | 1.8 | 28000 | R-410A
212521243 | 1.92 | Yes | No | WABBAN | HRCU-A-C (Split System: Heat Pump with Remote Outdoor Unit with No Indoor Fan --Air Source) | Centrally-Ducted | BB36-24WADU | TCAT24F/NAA |  | 23000 | 15.2 | 11 | 8.5 | 24000 | 21600 | 90% | 1.8 | 15000 | R-410A
212521244 | 2.67 | No | No | WABBAN | HRCU-A-C (Split System: Heat Pump with Remote Outdoor Unit with No Indoor Fan --Air Source) | Centrally-Ducted | BB36-24WADU | TCAT36F/NAA |  | 32000 | 15.2 | 9.5 | 8.5 | 34000 | 24000 | 70.59% | 1.8 | 22000 | R-410A
212521245 | 3.92 | No | No | WABBAN | HRCU-A-C (Split System: Heat Pump with Remote Outdoor Unit with No Indoor Fan --Air Source) | Centrally-Ducted | BB60-48WADU | TCAT48H/NAA |  | 47000 | 15.2 | 10 | 8.5 | 48000 | 33600 | 70% | 1.8 | 31200 | R-410A
212521246 | 4.21 | No | No | WABBAN | HRCU-A-C (Split System: Heat Pump with Remote Outdoor Unit with No Indoor Fan --Air Source) | Centrally-Ducted | BB60-48WADU | TCAT60H/NAA |  | 50500 | 15.2 | 9.5 | 8.5 | 53000 | 37200 | 70.19% | 1.8 | 35200 | R-410A
212521248 | 1 | Yes | Yes | CARRIER | HRCU-A-CB-O | Mini-Splits(Non-Ducted) | 38MPRAQ12AA3 | 40MPHBQ12XA3 |  | 12000 | 18.2 | 11 | 10 | 12000 | 12400 | 103.3% | 1.82 | 6800 | R-410A
212521250 | 1 | Yes | Yes | BRYANT | HRCU-A-CB-O | Mini-Splits(Non-Ducted) | 38MPRAQ12AA3 | 619PHBQ12XA3 |  | 12000 | 18.2 | 11 | 10 | 12000 | 12400 | 103.3% | 1.82 | 6800 | R-410A
212521252 | 1 | Yes | Yes | PAYNE | HRCU-A-CB-O | Mini-Splits(Non-Ducted) | 38MPRAQ12AA3 | DHMPHBQ12XA3 |  | 12000 | 18.2 | 11 | 10 | 12000 | 12400 | 103.3% | 1.82 | 6800 | R-410A
212521254 | 1 | Yes | Yes | Weathermaker | HRCU-A-CB-O | Mini-Splits(Non-Ducted) | 38MPRAQ12AA3 | DHMPHBQ12XA3 |  | 12000 | 18.2 | 11 | 10 | 12000 | 12400 | 103.3% | 1.82 | 6800 | R-410A
212521256 | 1 | Yes | Yes | MIDEA | HRCU-A-CB-O | Mini-Splits(Non-Ducted) | 38MPRAQ12AA3 | DHMPHBQ12XA3 |  | 12000 | 18.2 | 11 | 10 | 12000 | 12400 | 103.3% | 1.82 | 6800 | R-410A
212521258 | 1 | Yes | Yes | ARCOAIRE | HRCU-A-CB-O | Mini-Splits(Non-Ducted) | DLCPRAH12AAK | DLFPHBH12XAK |  | 12000 | 18.2 | 11 | 10 | 12000 | 12400 | 103.3% | 1.82 | 6800 | R-410A
212521260 | 1 | Yes | Yes | COMFORTMAKER | HRCU-A-CB-O | Mini-Splits(Non-Ducted) | DLCPRAH12AAK | DLFPHBH12XAK |  | 12000 | 18.2 | 11 | 10 | 12000 | 12400 | 103.3% | 1.82 | 6800 | R-410A
212521262 | 1 | Yes | Yes | DAY & NIGHT | HRCU-A-CB-O | Mini-Splits(Non-Ducted) | DLCPRAH12AAK | DLFPHBH12XAK |  | 12000 | 18.2 | 11 | 10 | 12000 | 12400 | 103.3% | 1.82 | 6800 | R-410A
212521264 | 1 | Yes | Yes | HEIL | HRCU-A-CB-O | Mini-Splits(Non-Ducted) | DLCPRAH12AAK | DLFPHBH12XAK |  | 12000 | 18.2 | 11 | 10 | 12000 | 12400 | 103.3% | 1.82 | 6800 | R-410A
212521266 | 1 | Yes | Yes | KEEPRITE | HRCU-A-CB-O | Mini-Splits(Non-Ducted) | DLCPRAH12AAK | DLFPHBH12XAK |  | 12000 | 18.2 | 11 | 10 | 12000 | 12400 | 103.3% | 1.82 | 6800 | R-410A
212521268 | 1 | Yes | Yes | KENMORE | HRCU-A-CB-O | Mini-Splits(Non-Ducted) | DLCPRAH12AAK | DLFPHBH12XAK |  | 12000 | 18.2 | 11 | 10 | 12000 | 12400 | 103.3% | 1.82 | 6800 | R-410A
212521270 | 1 | Yes | Yes | MIDEA | HRCU-A-CB-O | Mini-Splits(Non-Ducted) | DLCPRAH12AAK | DLFPHBH12XAK |  | 12000 | 18.2 | 11 | 10 | 12000 | 12400 | 103.3% | 1.82 | 6800 | R-410A
212521272 | 1 | Yes | Yes | TEMPSTAR | HRCU-A-CB-O | Mini-Splits(Non-Ducted) | DLCPRAH12AAK | DLFPHBH12XAK |  | 12000 | 18.2 | 11 | 10 | 12000 | 12400 | 103.3% | 1.82 | 6800 | R-410A
212521274 | 1 | Yes | Yes | SMART COMFORT | HRCU-A-CB-O | Mini-Splits(Non-Ducted) | DLCPRAH12AAK | DLFPHBH12XAK |  | 12000 | 18.2 | 11 | 10 | 12000 | 12400 | 103.3% | 1.82 | 6800 | R-410A
212521276 | 1 | Yes | Yes | AIRQUEST | HRCU-A-CB-O | Mini-Splits(Non-Ducted) | DLCPRAH12AAK | DLFPHBH12XAK |  | 12000 | 18.2 | 11 | 10 | 12000 | 12400 | 103.3% | 1.82 | 6800 | R-410A
212521278 | 1 | Yes | Yes | LPS Legacy | HRCU-A-CB-O | Mini-Splits(Non-Ducted) | DLCPRAH12AAK | DLFPHBH12XAK |  | 12000 | 18.2 | 11 | 10 | 12000 | 12400 | 103.3% | 1.82 | 6800 | R-410A
212521279 | 1.5 | Yes | Yes | CARRIER | HRCU-A-CB-O | Mini-Splits(Non-Ducted) | 38MPRAQ18AA3 | 40MPHBQ18XA3 |  | 18000 | 24.1 | 12.4 | 12 | 18000 | 16100 | 89.44% | 1.92 | 12300 | R-410A
212521280 | 1.5 | Yes | Yes | BRYANT | HRCU-A-CB-O | Mini-Splits(Non-Ducted) | 38MPRAQ18AA3 | 619PHBQ18XA3 |  | 18000 | 24.1 | 12.4 | 12 | 18000 | 16100 | 89.44% | 1.92 | 12300 | R-410A
212521281 | 1.5 | Yes | Yes | PAYNE | HRCU-A-CB-O | Mini-Splits(Non-Ducted) | 38MPRAQ18AA3 | DHMPHBQ18XA3 |  | 18000 | 24.1 | 12.4 | 12 | 18000 | 16100 | 89.44% | 1.92 | 12300 | R-410A
212521282 | 1.5 | Yes | Yes | Weathermaker | HRCU-A-CB-O | Mini-Splits(Non-Ducted) | 38MPRAQ18AA3 | DHMPHBQ18XA3 |  | 18000 | 24.1 | 12.4 | 12 | 18000 | 16100 | 89.44% | 1.92 | 12300 | R-410A
212521283 | 1.5 | Yes | Yes | MIDEA | HRCU-A-CB-O | Mini-Splits(Non-Ducted) | 38MPRAQ18AA3 | DHMPHBQ18XA3 |  | 18000 | 24.1 | 12.4 | 12 | 18000 | 16100 | 89.44% | 1.92 | 12300 | R-410A
212521284 | 1.5 | Yes | Yes | ARCOAIRE | HRCU-A-CB-O | Mini-Splits(Non-Ducted) | DLCPRAH18AAK | DLFPHBH18XAK |  | 18000 | 24.1 | 12.4 | 12 | 18000 | 16100 | 89.44% | 1.92 | 12300 | R-410A
212521285 | 1.5 | Yes | Yes | COMFORTMAKER | HRCU-A-CB-O | Mini-Splits(Non-Ducted) | DLCPRAH18AAK | DLFPHBH18XAK |  | 18000 | 24.1 | 12.4 | 12 | 18000 | 16100 | 89.44% | 1.92 | 12300 | R-410A
212521286 | 1.5 | Yes | Yes | DAY & NIGHT | HRCU-A-CB-O | Mini-Splits(Non-Ducted) | DLCPRAH18AAK | DLFPHBH18XAK |  | 18000 | 24.1 | 12.4 | 12 | 18000 | 16100 | 89.44% | 1.92 | 12300 | R-410A
212521287 | 1.5 | Yes | Yes | HEIL | HRCU-A-CB-O | Mini-Splits(Non-Ducted) | DLCPRAH18AAK | DLFPHBH18XAK |  | 18000 | 24.1 | 12.4 | 12 | 18000 | 16100 | 89.44% | 1.92 | 12300 | R-410A
212521288 | 1.5 | Yes | Yes | KEEPRITE | HRCU-A-CB-O | Mini-Splits(Non-Ducted) | DLCPRAH18AAK | DLFPHBH18XAK |  | 18000 | 24.1 | 12.4 | 12 | 18000 | 16100 | 89.44% | 1.92 | 12300 | R-410A
212521289 | 1.5 | Yes | Yes | KENMORE | HRCU-A-CB-O | Mini-Splits(Non-Ducted) | DLCPRAH18AAK | DLFPHBH18XAK |  | 18000 | 24.1 | 12.4 | 12 | 18000 | 16100 | 89.44% | 1.92 | 12300 | R-410A
212521290 | 1.5 | Yes | Yes | MIDEA | HRCU-A-CB-O | Mini-Splits(Non-Ducted) | DLCPRAH18AAK | DLFPHBH18XAK |  | 18000 | 24.1 | 12.4 | 12 | 18000 | 16100 | 89.44% | 1.92 | 12300 | R-410A
212521291 | 1.5 | Yes | Yes | TEMPSTAR | HRCU-A-CB-O | Mini-Splits(Non-Ducted) | DLCPRAH18AAK | DLFPHBH18XAK |  | 18000 | 24.1 | 12.4 | 12 | 18000 | 16100 | 89.44% | 1.92 | 12300 | R-410A
212521292 | 1.5 | Yes | Yes | SMART COMFORT | HRCU-A-CB-O | Mini-Splits(Non-Ducted) | DLCPRAH18AAK | DLFPHBH18XAK |  | 18000 | 24.1 | 12.4 | 12 | 18000 | 16100 | 89.44% | 1.92 | 12300 | R-410A
212521293 | 1.5 | Yes | Yes | AIRQUEST | HRCU-A-CB-O | Mini-Splits(Non-Ducted) | DLCPRAH18AAK | DLFPHBH18XAK |  | 18000 | 24.1 | 12.4 | 12 | 18000 | 16100 | 89.44% | 1.92 | 12300 | R-410A
212521294 | 1.5 | Yes | Yes | LPS Legacy | HRCU-A-CB-O | Mini-Splits(Non-Ducted) | DLCPRAH18AAK | DLFPHBH18XAK |  | 18000 | 24.1 | 12.4 | 12 | 18000 | 16100 | 89.44% | 1.92 | 12300 | R-410A
212521705 | 0.75 | Yes | Yes | DAIKIN | HRCU-A-CB-O | Mini-Splits(Non-Ducted) | RXL09WMVJU* | FTX09WMVJU* |  | 9000 | 19.5 | 11.5 | 10 | 10900 | 9600 | 88.07% | 1.8 | 6700 | R-410A
212521709 | 0.75 | Yes | Yes | DAIKIN | HRCU-A-CB-O | Mini-Splits(Non-Ducted) | RXL09WMVJU* | FVXS09WVJU* |  | 9000 | 19.5 | 11.5 | 9.7 | 10100 | 9800 | 97.03% | 1.8 | 6200 | R-410A
212522922 | 1.92 | Yes | Yes | BOSCH | HRCU-A-CB (Split System: Heat Pump with Remote Outdoor Unit-Air-Source) | Centrally-Ducted | BOVA-36HDN1-M20G | F,PE*G32924 |  | 23000 | 19 | 12.5 | 9.3 | 22400 | 17200 | 76.79% | 1.96 | 21400 | R-410A
212522926 | 1.92 | Yes | Yes | BOSCH | HRCU-A-CB (Split System: Heat Pump with Remote Outdoor Unit-Air-Source) | Centrally-Ducted | BOVB-36HDN1-M20G | F,PE*G32924 |  | 23000 | 19 | 12.5 | 9.3 | 22400 | 17200 | 76.79% | 1.96 | 21400 | R-410A
212523819 | 1.85 | Yes | Yes | LENNOX | HRCU-A-CB (Split System: Heat Pump with Remote Outdoor Unit-Air-Source) | Centrally-Ducted | SL25XPV-024-230A** | C35-36B+TDR+TXV | SLP98UH070XV36B* | 22200 | 23 | 14.3 | 9.2 | 21600 | 20400 | 94.44% | 1.84 | 24200 | R-410A
212523820 | 1.83 | Yes | Yes | LENNOX | HRCU-A-CB (Split System: Heat Pump with Remote Outdoor Unit-Air-Source) | Centrally-Ducted | SL25XPV-024-230A** | C35-48B+TDR+TXV | SLP98UH070XV36B* | 22000 | 21.6 | 13.5 | 9.3 | 21600 | 20600 | 95.37% | 1.86 | 24200 | R-410A
212523822 | 2.82 | Yes | Yes | LENNOX | HRCU-A-CB (Split System: Heat Pump with Remote Outdoor Unit-Air-Source) | Centrally-Ducted | SL25XPV-036-230A** | C35-48B+TDR+TXV | SLP98UH070XV36B* | 33800 | 21.6 | 13 | 8.8 | 35800 | 27800 | 77.65% | 1.8 | 33400 | R-410A
212523823 | 2.83 | Yes | Yes | LENNOX | HRCU-A-CB (Split System: Heat Pump with Remote Outdoor Unit-Air-Source) | Centrally-Ducted | SL25XPV-036-230A** | C35-48C+TDR+TXV | SLP98UH090XV36C* | 34000 | 22 | 13.4 | 8.8 | 35600 | 27600 | 77.53% | 1.82 | 33200 | R-410A
212523824 | 2.83 | Yes | Yes | LENNOX | HRCU-A-CB (Split System: Heat Pump with Remote Outdoor Unit-Air-Source) | Centrally-Ducted | SL25XPV-036-230A** | C35-48C+TDR+TXV | SLP98UH090XV48C* | 34000 | 22 | 13.4 | 8.8 | 35600 | 27400 | 76.97% | 1.82 | 33200 | R-410A
212523825 | 2.83 | Yes | Yes | LENNOX | HRCU-A-CB (Split System: Heat Pump with Remote Outdoor Unit-Air-Source) | Centrally-Ducted | SL25XPV-036-230A** | C35-48C+TDR+TXV | SLP98UH090XV60C* | 34000 | 20.8 | 13.5 | 8.8 | 35600 | 27400 | 76.97% | 1.82 | 33200 | R-410A
212523826 | 2.8 | Yes | Yes | LENNOX | HRCU-A-CB (Split System: Heat Pump with Remote Outdoor Unit-Air-Source) | Centrally-Ducted | SL25XPV-036-230A** | C35-50/60C+TDR+TXV | SLP98UH090XV36C* | 33600 | 22.2 | 13.3 | 8.7 | 34400 | 26800 | 77.91% | 1.8 | 30800 | R-410A
212523827 | 2.8 | Yes | Yes | LENNOX | HRCU-A-CB (Split System: Heat Pump with Remote Outdoor Unit-Air-Source) | Centrally-Ducted | SL25XPV-036-230A** | C35-50/60C+TDR+TXV | SLP98UH090XV48C* | 33600 | 22.2 | 13.3 | 8.7 | 34400 | 26800 | 77.91% | 1.82 | 30600 | R-410A
212523828 | 2.8 | Yes | Yes | LENNOX | HRCU-A-CB (Split System: Heat Pump with Remote Outdoor Unit-Air-Source) | Centrally-Ducted | SL25XPV-036-230A** | C35-50/60C+TDR+TXV | SLP98UH090XV60C* | 33600 | 21 | 13.3 | 8.6 | 34400 | 26600 | 77.33% | 1.8 | 30600 | R-410A
212524529 | 1.83 | Yes | Yes | Hessaire | HRCU-A-CB (Split System: Heat Pump with Remote Outdoor Unit-Air-Source) | Centrally-Ducted | HOC24 | HAH24 |  | 22000 | 16.5 | 10.1 | 9 | 23000 | 16900 | 73.48% | 2.05 | 16000 | R-410A
212524530 | 2.83 | Yes | Yes | Hessaire | HRCU-A-CB (Split System: Heat Pump with Remote Outdoor Unit-Air-Source) | Centrally-Ducted | HOC36 | HAH36 |  | 34000 | 18 | 10.1 | 9.5 | 35000 | 26000 | 74.29% | 2.05 | 24000 | R-410A
212524531 | 4 | Yes | Yes | Hessaire | HRCU-A-CB (Split System: Heat Pump with Remote Outdoor Unit-Air-Source) | Centrally-Ducted | HOC48 | HAH48 |  | 48000 | 17.5 | 10.1 | 8.5 | 47000 | 33000 | 70.21% | 1.9 | 31000 | R-410A
212524533 | 1.93 | Yes | Yes | COMFORT-AIRE | HMSV-A-CB-O | Non-Ducted Indoor Units | A-VFH24TC-1 |  |  | 23200 | 21 | 12.5 | 10 | 24000 | 21600 | 90% | 2.1 | 23600 | R-410A
212524534 | 0.75 | Yes | Yes | TCL | HRCU-A-CB-O | Mini-Splits(Non-Ducted) | TSH09HDI1NAN0T23 | TSH09IDI1NAN0T23 |  | 9000 | 23.5 | 13.5 | 9.5 | 9000 | 6800 | 75.56% | 1.8 | 5800 | R-32
212524535 | 1 | Yes | Yes | TCL | HRCU-A-CB-O | Mini-Splits(Non-Ducted) | TSH12HDI1NAN0T23 | TSH12IDI1NAN0T23 |  | 12000 | 23 | 13 | 9.5 | 12000 | 9000 | 75% | 1.8 | 7500 | R-32
212524536 | 3 | No | Yes | MIDEA | HMSV-A-CB | Mixed Ducted and Non-Ducted Indoor Units | MDV-V36WMN1TE* |  |  | 36000 | 18.45 | 11.9 | 9.35 | 40000 | 28000 | 70% | 1.8 | 28800 | R-410A
212527996 | 4.67 | Yes | No | GREE | HSP-A (Single-Package Heat Pump Air-Source) | Centrally-Ducted | GK-H05TC/NAA-T(U) |  |  | 56000 | 17 | 10.6 | 8.3 | 57000 | 45000 | 78.95% | 1.8 | 37000 | R-410A
212528004 | 2 | Yes | No | Bladex | HRCU-A-C (Split System: Heat Pump with Remote Outdoor Unit with No Indoor Fan --Air Source) | Centrally-Ducted | BX24-HP15ECO | BLC-24HWAC1 |  | 24000 | 15.7 | 10 | 9.8 | 25600 | 18500 | 72.27% | 2.2 | 22000 | R-410A
212528007 | 1.5 | No | Yes | TK'S | HMSV-A-CB | Ducted Indoor Units | T2C-18HFN1* |  |  | 18000 | 19 | 12 | 9.8 | 19000 | 13300 | 70% | 2 | 14800 | R-410A
212528018 | 2.75 | Yes | Yes | Cooper&Hunter | HRCU-A-CB-O | Mini-Splits(Non-Ducted) | CH-HPR35-230VO | CH-35HASTWM-230VI |  | 33000 | 19.5 | 12 | 10 | 35000 | 34600 | 98.86% | 1.8 | 28800 | R-410A
212528019 | 4 | No | No | MIDEA | HRCU-A-CB-O | Mini-Splits(Non-Ducted) | MOE30U-42HFN1-MP0(GA) | MUE-42HRFN1-M(C) |  | 48000 | 18.9 | 9.3 | 10 | 50000 | 35000 | 70% | 1.85 | 29000 | R-410A
212528154 | 2.83 | No | No | YORK | HRCU-A-CB (Split System: Heat Pump with Remote Outdoor Unit-Air-Source) | Centrally-Ducted | HMH72B341 | AD-32(P,U)*****9 | TM8E080B12MP11 | 34000 | 18 | 9.5 | 8.5 | 32400 | 24000 | 74.07% | 2.06 | 24800 | R-410A
212543576 | 3 | Yes | No | DAY & NIGHT | HRCU-A-CB (Split System: Heat Pump with Remote Outdoor Unit-Air-Source) | Centrally-Ducted | DLCURAH36ABK | FG80936 | *92ESN0801716A* | 36000 | 15.2 | 10 | 8.1 | 36800 | 28000 | 76.09% | 2 | 28000 | R-410A
212543600 | 3.13 | Yes | No | DAY & NIGHT | HRCU-A-CB (Split System: Heat Pump with Remote Outdoor Unit-Air-Source) | Centrally-Ducted | DLCURAH36ABK | PL36H210P299 | *96VTN0802120A* | 37600 | 15.2 | 10 | 8.1 | 37400 | 28200 | 75.4% | 2 | 28200 | R-410A
212543601 | 2.97 | Yes | No | DAY & NIGHT | HRCU-A-CB (Split System: Heat Pump with Remote Outdoor Unit-Air-Source) | Centrally-Ducted | DLCURAH36ABK | PL36H210P179 | *96VTN0802120A* | 35600 | 15.2 | 10 | 8.1 | 37400 | 27800 | 74.33% | 2 | 27800 | R-410A
212544102 | 1.9 | Yes | No | TRANE | HRCU-A-C (Split System: Heat Pump with Remote Outdoor Unit with No Indoor Fan --Air Source) | Centrally-Ducted | 4TXD2036A10NU** | H,TG34936 |  | 22800 | 15.2 | 11 | 8.5 | 22400 | 21200 | 94.64% | 1.8 | 15800 | R-410A
212544104 | 1.9 | Yes | No | American Standard | HRCU-A-C (Split System: Heat Pump with Remote Outdoor Unit with No Indoor Fan --Air Source) | Centrally-Ducted | 4TXD2036A10NU** | H,TG34936 |  | 22800 | 15.2 | 11 | 8.5 | 22400 | 21200 | 94.64% | 1.8 | 15800 | R-410A
212544183 | 1.5 | Yes | No | DAY & NIGHT | HRCU-A-CB (Split System: Heat Pump with Remote Outdoor Unit-Air-Source) | Centrally-Ducted | DLCURAH18ABK | FG80936 | *92ESN0401410A* | 18000 | 15.2 | 10.5 | 8.5 | 17100 | 18100 | 105.8% | 2.22 | 11500 | R-410A
212544187 | 1.49 | Yes | No | DAY & NIGHT | HRCU-A-CB (Split System: Heat Pump with Remote Outdoor Unit-Air-Source) | Centrally-Ducted | DLCURAH18ABK | FG80936 | *96VSN0401712A* | 17900 | 15.2 | 10.5 | 8.5 | 16900 | 18100 | 107.1% | 2.22 | 11400 | R-410A
212544188 | 1.49 | Yes | No | DAY & NIGHT | HRCU-A-CB (Split System: Heat Pump with Remote Outdoor Unit-Air-Source) | Centrally-Ducted | DLCURAH18ABK | FG80936 | *96VTN0401712A* | 17900 | 15.2 | 10.5 | 8.5 | 16900 | 18100 | 107.1% | 2.22 | 11400 | R-410A
212544189 | 2.02 | Yes | No | DAY & NIGHT | HRCU-A-CB (Split System: Heat Pump with Remote Outdoor Unit-Air-Source) | Centrally-Ducted | DLCURAH24ABK | FG80936 | *92ESN0401410A* | 24200 | 15.2 | 10 | 8.5 | 24800 | 22200 | 89.52% | 1.84 | 18400 | R-410A
212544190 | 2.03 | Yes | No | DAY & NIGHT | HRCU-A-CB (Split System: Heat Pump with Remote Outdoor Unit-Air-Source) | Centrally-Ducted | DLCURAH24ABK | FG80936 | *95ESN0401410A* | 24400 | 15.2 | 10 | 8.5 | 25000 | 22000 | 88% | 1.82 | 18400 | R-410A
212544191 | 2.02 | No | No | DAY & NIGHT | HRCU-A-CB (Split System: Heat Pump with Remote Outdoor Unit-Air-Source) | Centrally-Ducted | DLCURAH24ABK | FG80936 | *95ESN0401712A* | 24200 | 15.2 | 9.5 | 8.5 | 24800 | 22200 | 89.52% | 1.84 | 18300 | R-410A
212544205 | 2.53 | No | No | DAY & NIGHT | HRCU-A-CB (Split System: Heat Pump with Remote Outdoor Unit-Air-Source) | Centrally-Ducted | DLCURAH30ABK | FG80936 | *80ESU0401712A* | 30400 | 15.2 | 9 | 8.1 | 32600 | 26600 | 81.6% | 1.8 | 22400 | R-410A
212544206 | 2.52 | No | No | DAY & NIGHT | HRCU-A-CB (Split System: Heat Pump with Remote Outdoor Unit-Air-Source) | Centrally-Ducted | DLCURAH30ABK | FG80936 | *80ESU0601716A | 30200 | 15.2 | 8.5 | 8.5 | 31800 | 25600 | 80.5% | 1.86 | 22200 | R-410A
212544207 | 2.48 | No | No | DAY & NIGHT | HRCU-A-CB (Split System: Heat Pump with Remote Outdoor Unit-Air-Source) | Centrally-Ducted | DLCURAH30ABK | PL36H210P299 | *80ESU0802120A | 29800 | 15.2 | 9 | 8.1 | 32200 | 26800 | 83.23% | 1.78 | 22200 | R-410A
212544208 | 2.48 | No | No | DAY & NIGHT | HRCU-A-CB (Split System: Heat Pump with Remote Outdoor Unit-Air-Source) | Centrally-Ducted | DLCURAH30ABK | PL36H210P179 | *80ESU0802120A | 29800 | 15.2 | 9 | 8.1 | 32200 | 26800 | 83.23% | 1.78 | 22200 | R-410A
212544224 | 2.47 | No | No | DAY & NIGHT | HRCU-A-CB (Split System: Heat Pump with Remote Outdoor Unit-Air-Source) | Centrally-Ducted | DLCURAH30ABK | FG80936 | *92ESN0801716A* | 29600 | 15.2 | 9 | 8.1 | 32200 | 27000 | 83.85% | 1.78 | 22200 | R-410A
212544225 | 2.6 | No | No | DAY & NIGHT | HRCU-A-CB (Split System: Heat Pump with Remote Outdoor Unit-Air-Source) | Centrally-Ducted | DLCURAH30ABK | PL36H210P299 | *92ESN0802120A* | 31200 | 15.2 | 9 | 8.5 | 32000 | 25600 | 80% | 1.88 | 22200 | R-410A
212544226 | 2.55 | No | No | DAY & NIGHT | HRCU-A-CB (Split System: Heat Pump with Remote Outdoor Unit-Air-Source) | Centrally-Ducted | DLCURAH30ABK | PL36H210P179 | *92ESN0802120A* | 30600 | 15.2 | 9 | 8.1 | 32600 | 26600 | 81.6% | 1.82 | 22400 | R-410A
212544243 | 2.53 | No | No | DAY & NIGHT | HRCU-A-CB (Split System: Heat Pump with Remote Outdoor Unit-Air-Source) | Centrally-Ducted | DLCURAH30ABK | PL36H210P299 | *96VTN0802120A* | 30400 | 15.2 | 9 | 8.1 | 31400 | 25800 | 82.17% | 1.84 | 22000 | R-410A
212544244 | 2.47 | No | No | DAY & NIGHT | HRCU-A-CB (Split System: Heat Pump with Remote Outdoor Unit-Air-Source) | Centrally-Ducted | DLCURAH30ABK | PL36H210P179 | *96VTN0802120A* | 29600 | 15.2 | 9 | 8.1 | 32000 | 27000 | 84.38% | 1.78 | 22200 | R-410A
212546248 | 1.5 | Yes | Yes | iFLOW | HRCU-A-C (Split System: Heat Pump with Remote Outdoor Unit with No Indoor Fan --Air Source) | Centrally-Ducted | 70HPIC18A | 70C1824BA |  | 18000 | 16.1 | 11.7 | 9.5 | 19000 | 15000 | 78.95% | 2.2 | 14700 | R-410A
212546249 | 2 | Yes | Yes | iFLOW | HRCU-A-C (Split System: Heat Pump with Remote Outdoor Unit with No Indoor Fan --Air Source) | Centrally-Ducted | 70HPIC24A | 70C1824BA |  | 24000 | 16.5 | 10.7 | 9.5 | 25000 | 20000 | 80% | 1.95 | 21000 | R-410A
212546250 | 2.5 | Yes | No | iFLOW | HRCU-A-C (Split System: Heat Pump with Remote Outdoor Unit with No Indoor Fan --Air Source) | Centrally-Ducted | 70HPIC30A | 70C3036CA |  | 30000 | 15.5 | 10.5 | 9.7 | 33000 | 27000 | 81.82% | 1.85 | 22600 | R-410A
212546252 | 2.92 | Yes | No | iFLOW | HRCU-A-C (Split System: Heat Pump with Remote Outdoor Unit with No Indoor Fan --Air Source) | Centrally-Ducted | 70HPIC36A | 70C3036CA |  | 35000 | 15.2 | 10 | 10 | 39000 | 32000 | 82.05% | 2 | 33000 | R-410A
212550166 | 1.93 | Yes | Yes | ARMSTRONG AIR | HRCU-A-CB (Split System: Heat Pump with Remote Outdoor Unit-Air-Source) | Centrally-Ducted | 4SHP18LX136P | A30VBA+TXV | A96DS2V070B16 | 23200 | 18 | 12 | 8.1 | 22400 | 16200 | 72.32% | 2.12 | 15900 | R-410A
212552444 | 2.03 | Yes | Yes | DAY & NIGHT | HRCU-A-CB (Split System: Heat Pump with Remote Outdoor Unit-Air-Source) | Centrally-Ducted | CVH825GKA2* | FG82936 | *80CTL0701412A* | 24400 | 17 | 11 | 8.5 | 19600 | 19000 | 96.94% | 2 | 19000 | R-410A
212552525 | 2.7 | Yes | Yes | DAY & NIGHT | HRCU-A-CB (Split System: Heat Pump with Remote Outdoor Unit-Air-Source) | Centrally-Ducted | CVH837GKA** | PL36H210P299 | *80CSU0401712A* | 32400 | 18 | 11 | 8.5 | 30400 | 29800 | 98.03% | 2 | 29800 | R-410A
212552532 | 2.73 | Yes | Yes | DAY & NIGHT | HRCU-A-CB (Split System: Heat Pump with Remote Outdoor Unit-Air-Source) | Centrally-Ducted | CVH837GKA** | FG82936 | *80CSU0401712A* | 32800 | 17 | 11.5 | 8.5 | 31200 | 30200 | 96.79% | 2 | 30200 | R-410A
212552533 | 2.7 | Yes | Yes | DAY & NIGHT | HRCU-A-CB (Split System: Heat Pump with Remote Outdoor Unit-Air-Source) | Centrally-Ducted | CVH837GKA** | PL36H210P299 | *80CSU0601716A* | 32400 | 18 | 11 | 8.5 | 30600 | 29800 | 97.39% | 2 | 29800 | R-410A
212552541 | 2.72 | Yes | Yes | DAY & NIGHT | HRCU-A-CB (Split System: Heat Pump with Remote Outdoor Unit-Air-Source) | Centrally-Ducted | CVH837GKA** | PL36H210P299 | *80CSU1002120A* | 32600 | 17 | 11.5 | 8.5 | 30400 | 29600 | 97.37% | 2 | 29600 | R-410A
212552548 | 2.67 | Yes | Yes | DAY & NIGHT | HRCU-A-CB (Split System: Heat Pump with Remote Outdoor Unit-Air-Source) | Centrally-Ducted | CVH837GKA** | PL36H175P159 | *80CTL0701716A* | 32000 | 17 | 11 | 8.5 | 31000 | 30000 | 96.77% | 2 | 30000 | R-410A
212552549 | 2.67 | Yes | Yes | DAY & NIGHT | HRCU-A-CB (Split System: Heat Pump with Remote Outdoor Unit-Air-Source) | Centrally-Ducted | CVH837GKA** | V,G36H175P159 | *80CTL0701716A* | 32000 | 17 | 11 | 8.5 | 31000 | 30000 | 96.77% | 2 | 30000 | R-410A
212552555 | 2.75 | Yes | Yes | DAY & NIGHT | HRCU-A-CB (Split System: Heat Pump with Remote Outdoor Unit-Air-Source) | Centrally-Ducted | CVH837GKA** | PL36H210P299 | *80CTL0901716A* | 33000 | 18 | 11.5 | 8.5 | 31200 | 30200 | 96.79% | 2 | 30200 | R-410A
212552556 | 2.68 | Yes | Yes | DAY & NIGHT | HRCU-A-CB (Split System: Heat Pump with Remote Outdoor Unit-Air-Source) | Centrally-Ducted | CVH837GKA** | PL36H175P159 | *80CTL0901716A* | 32200 | 18 | 11.5 | 8.5 | 30800 | 29800 | 96.75% | 2 | 29800 | R-410A
212552557 | 2.68 | Yes | Yes | DAY & NIGHT | HRCU-A-CB (Split System: Heat Pump with Remote Outdoor Unit-Air-Source) | Centrally-Ducted | CVH837GKA** | V,G36H175P159 | *80CTL0901716A* | 32200 | 18 | 11.5 | 8.5 | 30800 | 29800 | 96.75% | 2 | 29800 | R-410A
212552558 | 2.7 | Yes | Yes | DAY & NIGHT | HRCU-A-CB (Split System: Heat Pump with Remote Outdoor Unit-Air-Source) | Centrally-Ducted | CVH837GKA** | PL36H175P789 | *80CTL0901716A* | 32400 | 18 | 11.5 | 8.5 | 30800 | 29800 | 96.75% | 2 | 29800 | R-410A
212552559 | 2.7 | Yes | Yes | DAY & NIGHT | HRCU-A-CB (Split System: Heat Pump with Remote Outdoor Unit-Air-Source) | Centrally-Ducted | CVH837GKA** | PL36H210P179 | *80CTL0901716A* | 32400 | 18 | 11.5 | 8.5 | 30800 | 29800 | 96.75% | 2 | 29800 | R-410A
212552560 | 2.7 | Yes | Yes | DAY & NIGHT | HRCU-A-CB (Split System: Heat Pump with Remote Outdoor Unit-Air-Source) | Centrally-Ducted | CVH837GKA** | FG80936 | *80CTL0901716A* | 32400 | 18 | 11.5 | 8.5 | 30800 | 29800 | 96.75% | 2 | 29800 | R-410A
212552561 | 2.7 | Yes | Yes | DAY & NIGHT | HRCU-A-CB (Split System: Heat Pump with Remote Outdoor Unit-Air-Source) | Centrally-Ducted | CVH837GKA** | FG81936 | *80CTL0901716A* | 32400 | 18 | 11.5 | 8.5 | 30800 | 29800 | 96.75% | 2 | 29800 | R-410A
212552562 | 2.73 | Yes | Yes | DAY & NIGHT | HRCU-A-CB (Split System: Heat Pump with Remote Outdoor Unit-Air-Source) | Centrally-Ducted | CVH837GKA** | FG82936 | *80CTL0901716A* | 32800 | 18 | 11.5 | 8.5 | 31200 | 30200 | 96.79% | 2 | 30200 | R-410A
212552566 | 2.68 | Yes | Yes | DAY & NIGHT | HRCU-A-CB (Split System: Heat Pump with Remote Outdoor Unit-Air-Source) | Centrally-Ducted | CVH837GKA** | PL36H210P179 | *80CTL1102120A* | 32200 | 18 | 11 | 8.5 | 30200 | 29400 | 97.35% | 2 | 29400 | R-410A
212552570 | 2.68 | Yes | Yes | DAY & NIGHT | HRCU-A-CB (Split System: Heat Pump with Remote Outdoor Unit-Air-Source) | Centrally-Ducted | CVH837GKA** | PL36H210P179 | *95CSU1002122A* | 32200 | 18 | 11 | 8.5 | 30200 | 29400 | 97.35% | 2 | 29400 | R-410A
212552579 | 2.72 | Yes | Yes | DAY & NIGHT | HRCU-A-CB (Split System: Heat Pump with Remote Outdoor Unit-Air-Source) | Centrally-Ducted | CVH837GKA** | PL36H210P299 | *96CTN0802120A* | 32600 | 17 | 11.5 | 8.5 | 30200 | 29400 | 97.35% | 2 | 29400 | R-410A
212552593 | 2.72 | Yes | Yes | DAY & NIGHT | HRCU-A-CB (Split System: Heat Pump with Remote Outdoor Unit-Air-Source) | Centrally-Ducted | CVH837GKA** | PL36H210P299 | *97CMN0802120A* | 32600 | 17 | 11.5 | 8.5 | 30200 | 29400 | 97.35% | 2 | 29400 | R-410A
212552597 | 3.75 | Yes | Yes | DAY & NIGHT | HRCU-A-CB (Split System: Heat Pump with Remote Outdoor Unit-Air-Source) | Centrally-Ducted | CVH848GKA** | PL48H210P299 | *80CSU0802120A* | 45000 | 18 | 10 | 8.5 | 44000 | 34400 | 78.18% | 2 | 34400 | R-410A
212552598 | 3.75 | Yes | Yes | DAY & NIGHT | HRCU-A-CB (Split System: Heat Pump with Remote Outdoor Unit-Air-Source) | Centrally-Ducted | CVH848GKA** | PL60H210P299 | *80CSU0802120A* | 45000 | 18 | 10 | 8.5 | 44000 | 34400 | 78.18% | 2 | 34400 | R-410A
212552599 | 3.75 | Yes | Yes | DAY & NIGHT | HRCU-A-CB (Split System: Heat Pump with Remote Outdoor Unit-Air-Source) | Centrally-Ducted | CVH848GKA** | V,G60H210P299 | *80CSU0802120A* | 45000 | 18 | 10 | 8.5 | 44000 | 34400 | 78.18% | 2 | 34400 | R-410A
212552600 | 3.79 | Yes | Yes | DAY & NIGHT | HRCU-A-CB (Split System: Heat Pump with Remote Outdoor Unit-Air-Source) | Centrally-Ducted | CVH848GKA** | FG35948 | *80CSU0802120A* | 45500 | 17 | 10 | 8.5 | 45000 | 34800 | 77.33% | 2 | 34800 | R-410A
212552601 | 3.79 | Yes | Yes | DAY & NIGHT | HRCU-A-CB (Split System: Heat Pump with Remote Outdoor Unit-Air-Source) | Centrally-Ducted | CVH848GKA** | FG36948 | *80CSU0802120A* | 45500 | 17 | 10 | 8.5 | 45000 | 34800 | 77.33% | 2 | 34800 | R-410A
212552602 | 3.79 | Yes | Yes | DAY & NIGHT | HRCU-A-CB (Split System: Heat Pump with Remote Outdoor Unit-Air-Source) | Centrally-Ducted | CVH848GKA** | FG36960 | *80CSU0802120A* | 45500 | 17 | 10 | 8.5 | 45000 | 34800 | 77.33% | 2 | 34800 | R-410A
212552603 | 3.75 | Yes | Yes | DAY & NIGHT | HRCU-A-CB (Split System: Heat Pump with Remote Outdoor Unit-Air-Source) | Centrally-Ducted | CVH848GKA** | FG48960 | *80CSU0802120A* | 45000 | 18 | 10 | 8.5 | 44000 | 34400 | 78.18% | 2 | 34400 | R-410A
212552604 | 3.79 | Yes | Yes | DAY & NIGHT | HRCU-A-CB (Split System: Heat Pump with Remote Outdoor Unit-Air-Source) | Centrally-Ducted | CVH848GKA** | FG49960 | *80CSU0802120A* | 45500 | 18 | 10.5 | 8.5 | 44000 | 34400 | 78.18% | 2 | 34400 | R-410A
212552605 | 3.79 | Yes | Yes | DAY & NIGHT | HRCU-A-CB (Split System: Heat Pump with Remote Outdoor Unit-Air-Source) | Centrally-Ducted | CVH848GKA** | FG84948 | *80CSU0802120A* | 45500 | 18 | 10.5 | 8.5 | 44000 | 34400 | 78.18% | 2 | 34400 | R-410A
212552606 | 3.79 | Yes | Yes | DAY & NIGHT | HRCU-A-CB (Split System: Heat Pump with Remote Outdoor Unit-Air-Source) | Centrally-Ducted | CVH848GKA** | FG84960 | *80CSU0802120A* | 45500 | 18 | 10.5 | 8.5 | 44000 | 34400 | 78.18% | 2 | 34400 | R-410A
212552607 | 3.79 | Yes | Yes | DAY & NIGHT | HRCU-A-CB (Split System: Heat Pump with Remote Outdoor Unit-Air-Source) | Centrally-Ducted | CVH848GKA** | FG86960 | *80CSU0802120A* | 45500 | 18 | 10.5 | 8.5 | 44000 | 34400 | 78.18% | 2 | 34400 | R-410A
212552608 | 3.83 | Yes | Yes | DAY & NIGHT | HRCU-A-CB (Split System: Heat Pump with Remote Outdoor Unit-Air-Source) | Centrally-Ducted | CVH848GKA** | PL48H210P299 | *80CTL0902120A* | 46000 | 17 | 10 | 8.5 | 44000 | 34600 | 78.64% | 2 | 34600 | R-410A
212552609 | 3.83 | Yes | Yes | DAY & NIGHT | HRCU-A-CB (Split System: Heat Pump with Remote Outdoor Unit-Air-Source) | Centrally-Ducted | CVH848GKA** | PL60H210P299 | *80CTL0902120A* | 46000 | 17 | 10 | 8.5 | 44000 | 34600 | 78.64% | 2 | 34600 | R-410A
212552610 | 3.83 | Yes | Yes | DAY & NIGHT | HRCU-A-CB (Split System: Heat Pump with Remote Outdoor Unit-Air-Source) | Centrally-Ducted | CVH848GKA** | V,G60H210P299 | *80CTL0902120A* | 46000 | 17 | 10 | 8.5 | 44000 | 34600 | 78.64% | 2 | 34600 | R-410A
212552611 | 3.75 | Yes | Yes | DAY & NIGHT | HRCU-A-CB (Split System: Heat Pump with Remote Outdoor Unit-Air-Source) | Centrally-Ducted | CVH848GKA** | FG35948 | *80CTL0902120A* | 45000 | 17 | 10 | 8.5 | 45000 | 34800 | 77.33% | 2 | 34800 | R-410A
212552612 | 3.75 | Yes | Yes | DAY & NIGHT | HRCU-A-CB (Split System: Heat Pump with Remote Outdoor Unit-Air-Source) | Centrally-Ducted | CVH848GKA** | FG36948 | *80CTL0902120A* | 45000 | 17 | 10 | 8.5 | 45000 | 34800 | 77.33% | 2 | 34800 | R-410A
212552613 | 3.75 | Yes | Yes | DAY & NIGHT | HRCU-A-CB (Split System: Heat Pump with Remote Outdoor Unit-Air-Source) | Centrally-Ducted | CVH848GKA** | FG36960 | *80CTL0902120A* | 45000 | 17 | 10 | 8.5 | 45000 | 34800 | 77.33% | 2 | 34800 | R-410A
212552614 | 3.83 | Yes | Yes | DAY & NIGHT | HRCU-A-CB (Split System: Heat Pump with Remote Outdoor Unit-Air-Source) | Centrally-Ducted | CVH848GKA** | FG48960 | *80CTL0902120A* | 46000 | 17 | 10 | 8.5 | 44000 | 34600 | 78.64% | 2 | 34600 | R-410A
212552615 | 3.83 | Yes | Yes | DAY & NIGHT | HRCU-A-CB (Split System: Heat Pump with Remote Outdoor Unit-Air-Source) | Centrally-Ducted | CVH848GKA** | FG49960 | *80CTL0902120A* | 46000 | 17 | 10 | 8.5 | 44000 | 34600 | 78.64% | 2 | 34600 | R-410A
212552616 | 3.83 | Yes | Yes | DAY & NIGHT | HRCU-A-CB (Split System: Heat Pump with Remote Outdoor Unit-Air-Source) | Centrally-Ducted | CVH848GKA** | FG84948 | *80CTL0902120A* | 46000 | 17 | 10 | 8.5 | 44000 | 34600 | 78.64% | 2 | 34600 | R-410A
212552617 | 3.83 | Yes | Yes | DAY & NIGHT | HRCU-A-CB (Split System: Heat Pump with Remote Outdoor Unit-Air-Source) | Centrally-Ducted | CVH848GKA** | FG84960 | *80CTL0902120A* | 46000 | 17 | 10 | 8.5 | 44000 | 34600 | 78.64% | 2 | 34600 | R-410A
212552618 | 3.83 | Yes | Yes | DAY & NIGHT | HRCU-A-CB (Split System: Heat Pump with Remote Outdoor Unit-Air-Source) | Centrally-Ducted | CVH848GKA** | FG86960 | *80CTL0902120A* | 46000 | 17 | 10 | 8.5 | 44000 | 34600 | 78.64% | 2 | 34600 | R-410A
212552619 | 3.83 | Yes | Yes | DAY & NIGHT | HRCU-A-CB (Split System: Heat Pump with Remote Outdoor Unit-Air-Source) | Centrally-Ducted | CVH848GKA** | PL48H210P299 | *80CTL1102120A* | 46000 | 17 | 10 | 8.5 | 44000 | 34600 | 78.64% | 2 | 34600 | R-410A
212552620 | 3.83 | Yes | Yes | DAY & NIGHT | HRCU-A-CB (Split System: Heat Pump with Remote Outdoor Unit-Air-Source) | Centrally-Ducted | CVH848GKA** | PL60H210P299 | *80CTL1102120A* | 46000 | 17 | 10 | 8.5 | 44000 | 34600 | 78.64% | 2 | 34600 | R-410A
212552621 | 3.83 | Yes | Yes | DAY & NIGHT | HRCU-A-CB (Split System: Heat Pump with Remote Outdoor Unit-Air-Source) | Centrally-Ducted | CVH848GKA** | V,G60H210P299 | *80CTL1102120A* | 46000 | 17 | 10 | 8.5 | 44000 | 34600 | 78.64% | 2 | 34600 | R-410A
212552622 | 3.63 | No | No | DAY & NIGHT | HRCU-A-CB (Split System: Heat Pump with Remote Outdoor Unit-Air-Source) | Centrally-Ducted | CVH848GKA** | FG35948 | *80CTL1102120A* | 43500 | 17 | 9.5 | 8.5 | 44500 | 34600 | 77.75% | 2 | 34600 | R-410A
212552623 | 3.75 | No | No | DAY & NIGHT | HRCU-A-CB (Split System: Heat Pump with Remote Outdoor Unit-Air-Source) | Centrally-Ducted | CVH848GKA** | FG36948 | *80CTL1102120A* | 45000 | 17 | 9.5 | 8.5 | 44000 | 34600 | 78.64% | 2 | 34600 | R-410A
212552624 | 3.75 | No | No | DAY & NIGHT | HRCU-A-CB (Split System: Heat Pump with Remote Outdoor Unit-Air-Source) | Centrally-Ducted | CVH848GKA** | FG36960 | *80CTL1102120A* | 45000 | 17 | 9.5 | 8.5 | 44000 | 34600 | 78.64% | 2 | 34600 | R-410A
212552625 | 3.83 | Yes | Yes | DAY & NIGHT | HRCU-A-CB (Split System: Heat Pump with Remote Outdoor Unit-Air-Source) | Centrally-Ducted | CVH848GKA** | FG48960 | *80CTL1102120A* | 46000 | 17 | 10 | 8.5 | 44000 | 34600 | 78.64% | 2 | 34600 | R-410A
212552626 | 3.83 | Yes | Yes | DAY & NIGHT | HRCU-A-CB (Split System: Heat Pump with Remote Outdoor Unit-Air-Source) | Centrally-Ducted | CVH848GKA** | FG49960 | *80CTL1102120A* | 46000 | 17 | 10 | 8.5 | 44000 | 34600 | 78.64% | 2 | 34600 | R-410A
212552627 | 3.83 | Yes | Yes | DAY & NIGHT | HRCU-A-CB (Split System: Heat Pump with Remote Outdoor Unit-Air-Source) | Centrally-Ducted | CVH848GKA** | FG84948 | *80CTL1102120A* | 46000 | 17 | 10 | 8.5 | 44000 | 34600 | 78.64% | 2 | 34600 | R-410A
212552628 | 3.83 | Yes | Yes | DAY & NIGHT | HRCU-A-CB (Split System: Heat Pump with Remote Outdoor Unit-Air-Source) | Centrally-Ducted | CVH848GKA** | FG84960 | *80CTL1102120A* | 46000 | 17 | 10 | 8.5 | 44000 | 34600 | 78.64% | 2 | 34600 | R-410A
212552629 | 3.83 | Yes | Yes | DAY & NIGHT | HRCU-A-CB (Split System: Heat Pump with Remote Outdoor Unit-Air-Source) | Centrally-Ducted | CVH848GKA** | FG86960 | *80CTL1102120A* | 46000 | 17 | 10 | 8.5 | 44000 | 34600 | 78.64% | 2 | 34600 | R-410A
212552630 | 3.75 | Yes | Yes | DAY & NIGHT | HRCU-A-CB (Split System: Heat Pump with Remote Outdoor Unit-Air-Source) | Centrally-Ducted | CVH848GKA** | FG36960 | *80CTL1352422A* | 45000 | 17 | 10 | 8.5 | 45000 | 34600 | 76.89% | 2 | 34600 | R-410A
212552631 | 3.79 | Yes | Yes | DAY & NIGHT | HRCU-A-CB (Split System: Heat Pump with Remote Outdoor Unit-Air-Source) | Centrally-Ducted | CVH848GKA** | V,G60H245P189 | *80CTL1352422A* | 45500 | 17 | 10.5 | 8.5 | 44000 | 35000 | 79.55% | 2 | 35000 | R-410A
212552632 | 3.79 | Yes | Yes | DAY & NIGHT | HRCU-A-CB (Split System: Heat Pump with Remote Outdoor Unit-Air-Source) | Centrally-Ducted | CVH848GKA** | FG49960 | *80CTL1352422A* | 45500 | 17 | 10.5 | 8.5 | 44000 | 34400 | 78.18% | 2 | 34400 | R-410A
212552633 | 3.79 | Yes | Yes | DAY & NIGHT | HRCU-A-CB (Split System: Heat Pump with Remote Outdoor Unit-Air-Source) | Centrally-Ducted | CVH848GKA** | FG84960 | *80CTL1352422A* | 45500 | 17 | 10.5 | 8.5 | 44000 | 34400 | 78.18% | 2 | 34400 | R-410A
212552634 | 3.79 | Yes | Yes | DAY & NIGHT | HRCU-A-CB (Split System: Heat Pump with Remote Outdoor Unit-Air-Source) | Centrally-Ducted | CVH848GKA** | FG86960 | *80CTL1352422A* | 45500 | 17 | 10.5 | 8.5 | 44000 | 34400 | 78.18% | 2 | 34400 | R-410A
212552635 | 3.83 | Yes | Yes | DAY & NIGHT | HRCU-A-CB (Split System: Heat Pump with Remote Outdoor Unit-Air-Source) | Centrally-Ducted | CVH848GKA** | PL48H210P299 | *95CSU0802120A* | 46000 | 17 | 10 | 8.5 | 44000 | 34600 | 78.64% | 2 | 34600 | R-410A
212552636 | 3.83 | Yes | Yes | DAY & NIGHT | HRCU-A-CB (Split System: Heat Pump with Remote Outdoor Unit-Air-Source) | Centrally-Ducted | CVH848GKA** | PL60H210P299 | *95CSU0802120A* | 46000 | 17 | 10 | 8.5 | 44000 | 34600 | 78.64% | 2 | 34600 | R-410A
212552637 | 3.83 | Yes | Yes | DAY & NIGHT | HRCU-A-CB (Split System: Heat Pump with Remote Outdoor Unit-Air-Source) | Centrally-Ducted | CVH848GKA** | V,G60H210P299 | *95CSU0802120A* | 46000 | 17 | 10 | 8.5 | 44000 | 34600 | 78.64% | 2 | 34600 | R-410A
212552638 | 3.75 | Yes | Yes | DAY & NIGHT | HRCU-A-CB (Split System: Heat Pump with Remote Outdoor Unit-Air-Source) | Centrally-Ducted | CVH848GKA** | FG35948 | *95CSU0802120A* | 45000 | 17 | 10 | 8.5 | 45000 | 34800 | 77.33% | 2 | 34800 | R-410A
212552639 | 3.75 | Yes | Yes | DAY & NIGHT | HRCU-A-CB (Split System: Heat Pump with Remote Outdoor Unit-Air-Source) | Centrally-Ducted | CVH848GKA** | FG36948 | *95CSU0802120A* | 45000 | 17 | 10 | 8.5 | 45000 | 34800 | 77.33% | 2 | 34800 | R-410A
212552640 | 3.75 | Yes | Yes | DAY & NIGHT | HRCU-A-CB (Split System: Heat Pump with Remote Outdoor Unit-Air-Source) | Centrally-Ducted | CVH848GKA** | FG36960 | *95CSU0802120A* | 45000 | 17 | 10 | 8.5 | 45000 | 34800 | 77.33% | 2 | 34800 | R-410A
212552641 | 3.83 | Yes | Yes | DAY & NIGHT | HRCU-A-CB (Split System: Heat Pump with Remote Outdoor Unit-Air-Source) | Centrally-Ducted | CVH848GKA** | FG48960 | *95CSU0802120A* | 46000 | 17 | 10 | 8.5 | 44000 | 34600 | 78.64% | 2 | 34600 | R-410A
212552642 | 3.83 | Yes | Yes | DAY & NIGHT | HRCU-A-CB (Split System: Heat Pump with Remote Outdoor Unit-Air-Source) | Centrally-Ducted | CVH848GKA** | FG49960 | *95CSU0802120A* | 46000 | 17 | 10 | 8.5 | 44000 | 34600 | 78.64% | 2 | 34600 | R-410A
212552643 | 3.83 | Yes | Yes | DAY & NIGHT | HRCU-A-CB (Split System: Heat Pump with Remote Outdoor Unit-Air-Source) | Centrally-Ducted | CVH848GKA** | FG84948 | *95CSU0802120A* | 46000 | 17 | 10 | 8.5 | 44000 | 34600 | 78.64% | 2 | 34600 | R-410A
212552644 | 3.83 | Yes | Yes | DAY & NIGHT | HRCU-A-CB (Split System: Heat Pump with Remote Outdoor Unit-Air-Source) | Centrally-Ducted | CVH848GKA** | FG84960 | *95CSU0802120A* | 46000 | 17 | 10 | 8.5 | 44000 | 34600 | 78.64% | 2 | 34600 | R-410A
212552645 | 3.83 | Yes | Yes | DAY & NIGHT | HRCU-A-CB (Split System: Heat Pump with Remote Outdoor Unit-Air-Source) | Centrally-Ducted | CVH848GKA** | FG86960 | *95CSU0802120A* | 46000 | 17 | 10 | 8.5 | 44000 | 34600 | 78.64% | 2 | 34600 | R-410A
212552646 | 3.83 | Yes | Yes | DAY & NIGHT | HRCU-A-CB (Split System: Heat Pump with Remote Outdoor Unit-Air-Source) | Centrally-Ducted | CVH848GKA** | PL48H210P299 | *95CSU1002122A* | 46000 | 17 | 10 | 8.5 | 44000 | 34400 | 78.18% | 2 | 34400 | R-410A
212552647 | 3.83 | Yes | Yes | DAY & NIGHT | HRCU-A-CB (Split System: Heat Pump with Remote Outdoor Unit-Air-Source) | Centrally-Ducted | CVH848GKA** | PL60H210P299 | *95CSU1002122A* | 46000 | 17 | 10 | 8.5 | 44000 | 34400 | 78.18% | 2 | 34400 | R-410A
212552648 | 3.83 | Yes | Yes | DAY & NIGHT | HRCU-A-CB (Split System: Heat Pump with Remote Outdoor Unit-Air-Source) | Centrally-Ducted | CVH848GKA** | V,G60H210P299 | *95CSU1002122A* | 46000 | 17 | 10 | 8.5 | 44000 | 34400 | 78.18% | 2 | 34400 | R-410A
212552649 | 3.75 | Yes | Yes | DAY & NIGHT | HRCU-A-CB (Split System: Heat Pump with Remote Outdoor Unit-Air-Source) | Centrally-Ducted | CVH848GKA** | FG35948 | *95CSU1002122A* | 45000 | 17 | 10 | 8.5 | 45000 | 35200 | 78.22% | 2 | 35200 | R-410A
212552650 | 3.75 | Yes | Yes | DAY & NIGHT | HRCU-A-CB (Split System: Heat Pump with Remote Outdoor Unit-Air-Source) | Centrally-Ducted | CVH848GKA** | FG36948 | *95CSU1002122A* | 45000 | 17 | 10 | 8.5 | 45000 | 34600 | 76.89% | 2 | 34600 | R-410A
212552651 | 3.75 | Yes | Yes | DAY & NIGHT | HRCU-A-CB (Split System: Heat Pump with Remote Outdoor Unit-Air-Source) | Centrally-Ducted | CVH848GKA** | FG36960 | *95CSU1002122A* | 45000 | 17 | 10 | 8.5 | 45000 | 34600 | 76.89% | 2 | 34600 | R-410A
212552652 | 3.83 | Yes | Yes | DAY & NIGHT | HRCU-A-CB (Split System: Heat Pump with Remote Outdoor Unit-Air-Source) | Centrally-Ducted | CVH848GKA** | FG48960 | *95CSU1002122A* | 46000 | 17 | 10 | 8.5 | 44000 | 34400 | 78.18% | 2 | 34400 | R-410A
212552653 | 3.79 | Yes | Yes | DAY & NIGHT | HRCU-A-CB (Split System: Heat Pump with Remote Outdoor Unit-Air-Source) | Centrally-Ducted | CVH848GKA** | FG49960 | *95CSU1002122A* | 45500 | 17 | 10.5 | 8.5 | 44000 | 34400 | 78.18% | 2 | 34400 | R-410A
212552654 | 3.79 | Yes | Yes | DAY & NIGHT | HRCU-A-CB (Split System: Heat Pump with Remote Outdoor Unit-Air-Source) | Centrally-Ducted | CVH848GKA** | FG84948 | *95CSU1002122A* | 45500 | 17 | 10.5 | 8.5 | 44000 | 34400 | 78.18% | 2 | 34400 | R-410A
212552655 | 3.79 | Yes | Yes | DAY & NIGHT | HRCU-A-CB (Split System: Heat Pump with Remote Outdoor Unit-Air-Source) | Centrally-Ducted | CVH848GKA** | FG84960 | *95CSU1002122A* | 45500 | 17 | 10.5 | 8.5 | 44000 | 34400 | 78.18% | 2 | 34400 | R-410A
212552656 | 3.79 | Yes | Yes | DAY & NIGHT | HRCU-A-CB (Split System: Heat Pump with Remote Outdoor Unit-Air-Source) | Centrally-Ducted | CVH848GKA** | FG86960 | *95CSU1002122A* | 45500 | 17 | 10.5 | 8.5 | 44000 | 34400 | 78.18% | 2 | 34400 | R-410A
212552657 | 3.83 | Yes | Yes | DAY & NIGHT | HRCU-A-CB (Split System: Heat Pump with Remote Outdoor Unit-Air-Source) | Centrally-Ducted | CVH848GKA** | PL48H210P299 | *96CTN1002122A* | 46000 | 17 | 10 | 8.5 | 44000 | 35200 | 80% | 2 | 35200 | R-410A
212552658 | 3.83 | Yes | Yes | DAY & NIGHT | HRCU-A-CB (Split System: Heat Pump with Remote Outdoor Unit-Air-Source) | Centrally-Ducted | CVH848GKA** | PL60H210P299 | *96CTN1002122A* | 46000 | 17 | 10 | 8.5 | 44000 | 35200 | 80% | 2 | 35200 | R-410A
212552659 | 3.83 | Yes | Yes | DAY & NIGHT | HRCU-A-CB (Split System: Heat Pump with Remote Outdoor Unit-Air-Source) | Centrally-Ducted | CVH848GKA** | V,G60H210P299 | *96CTN1002122A* | 46000 | 17 | 10 | 8.5 | 44000 | 35200 | 80% | 2 | 35200 | R-410A
212552660 | 3.75 | Yes | Yes | DAY & NIGHT | HRCU-A-CB (Split System: Heat Pump with Remote Outdoor Unit-Air-Source) | Centrally-Ducted | CVH848GKA** | FG35948 | *96CTN1002122A* | 45000 | 17 | 10 | 8.5 | 45000 | 34800 | 77.33% | 2 | 34800 | R-410A
212552661 | 3.75 | Yes | Yes | DAY & NIGHT | HRCU-A-CB (Split System: Heat Pump with Remote Outdoor Unit-Air-Source) | Centrally-Ducted | CVH848GKA** | FG36948 | *96CTN1002122A* | 45000 | 17 | 10 | 8.5 | 45000 | 34800 | 77.33% | 2 | 34800 | R-410A
212552662 | 3.75 | Yes | Yes | DAY & NIGHT | HRCU-A-CB (Split System: Heat Pump with Remote Outdoor Unit-Air-Source) | Centrally-Ducted | CVH848GKA** | FG36960 | *96CTN1002122A* | 45000 | 17 | 10 | 8.5 | 45000 | 34800 | 77.33% | 2 | 34800 | R-410A
212552663 | 3.83 | Yes | Yes | DAY & NIGHT | HRCU-A-CB (Split System: Heat Pump with Remote Outdoor Unit-Air-Source) | Centrally-Ducted | CVH848GKA** | FG48960 | *96CTN1002122A* | 46000 | 17 | 10 | 8.5 | 44000 | 34600 | 78.64% | 2 | 34600 | R-410A
212552664 | 3.83 | Yes | Yes | DAY & NIGHT | HRCU-A-CB (Split System: Heat Pump with Remote Outdoor Unit-Air-Source) | Centrally-Ducted | CVH848GKA** | FG49960 | *96CTN1002122A* | 46000 | 17 | 10 | 8.5 | 44000 | 34600 | 78.64% | 2 | 34600 | R-410A
212552665 | 3.83 | Yes | Yes | DAY & NIGHT | HRCU-A-CB (Split System: Heat Pump with Remote Outdoor Unit-Air-Source) | Centrally-Ducted | CVH848GKA** | FG84960 | *96CTN1002122A* | 46000 | 17 | 10 | 8.5 | 44000 | 34600 | 78.64% | 2 | 34600 | R-410A
212552666 | 3.83 | Yes | Yes | DAY & NIGHT | HRCU-A-CB (Split System: Heat Pump with Remote Outdoor Unit-Air-Source) | Centrally-Ducted | CVH848GKA** | FG86960 | *96CTN1002122A* | 46000 | 17 | 10 | 8.5 | 44000 | 34600 | 78.64% | 2 | 34600 | R-410A
212552667 | 3.75 | Yes | Yes | DAY & NIGHT | HRCU-A-CB (Split System: Heat Pump with Remote Outdoor Unit-Air-Source) | Centrally-Ducted | CVH848GKA** | FG36960 | *96CTN1202422A* | 45000 | 17 | 10 | 8.5 | 45000 | 34800 | 77.33% | 2 | 34800 | R-410A
212552668 | 3.79 | Yes | Yes | DAY & NIGHT | HRCU-A-CB (Split System: Heat Pump with Remote Outdoor Unit-Air-Source) | Centrally-Ducted | CVH848GKA** | V,G60H245P189 | *96CTN1202422A* | 45500 | 17 | 10.5 | 8.5 | 44500 | 34400 | 77.3% | 2 | 34400 | R-410A
212552669 | 3.79 | Yes | Yes | DAY & NIGHT | HRCU-A-CB (Split System: Heat Pump with Remote Outdoor Unit-Air-Source) | Centrally-Ducted | CVH848GKA** | FG49960 | *96CTN1202422A* | 45500 | 17 | 10.5 | 8.5 | 44500 | 34400 | 77.3% | 2 | 34400 | R-410A
212552670 | 3.79 | Yes | Yes | DAY & NIGHT | HRCU-A-CB (Split System: Heat Pump with Remote Outdoor Unit-Air-Source) | Centrally-Ducted | CVH848GKA** | FG84960 | *96CTN1202422A* | 45500 | 17 | 10.5 | 8.5 | 44500 | 34400 | 77.3% | 2 | 34400 | R-410A
212552671 | 3.79 | Yes | Yes | DAY & NIGHT | HRCU-A-CB (Split System: Heat Pump with Remote Outdoor Unit-Air-Source) | Centrally-Ducted | CVH848GKA** | FG86960 | *96CTN1202422A* | 45500 | 17 | 10.5 | 8.5 | 44500 | 34400 | 77.3% | 2 | 34400 | R-410A
212552672 | 3.83 | Yes | Yes | DAY & NIGHT | HRCU-A-CB (Split System: Heat Pump with Remote Outdoor Unit-Air-Source) | Centrally-Ducted | CVH848GKA** | PL48H210P299 | *97CMN1002122A* | 46000 | 17 | 10 | 8.5 | 44000 | 34600 | 78.64% | 2 | 34600 | R-410A
212552673 | 3.83 | Yes | Yes | DAY & NIGHT | HRCU-A-CB (Split System: Heat Pump with Remote Outdoor Unit-Air-Source) | Centrally-Ducted | CVH848GKA** | PL60H210P299 | *97CMN1002122A* | 46000 | 17 | 10 | 8.5 | 44000 | 34600 | 78.64% | 2 | 34600 | R-410A
212552674 | 3.83 | Yes | Yes | DAY & NIGHT | HRCU-A-CB (Split System: Heat Pump with Remote Outdoor Unit-Air-Source) | Centrally-Ducted | CVH848GKA** | V,G60H210P299 | *97CMN1002122A* | 46000 | 17 | 10 | 8.5 | 44000 | 34600 | 78.64% | 2 | 34600 | R-410A
212552675 | 3.75 | Yes | Yes | DAY & NIGHT | HRCU-A-CB (Split System: Heat Pump with Remote Outdoor Unit-Air-Source) | Centrally-Ducted | CVH848GKA** | FG35948 | *97CMN1002122A* | 45000 | 17 | 10 | 8.5 | 45000 | 34800 | 77.33% | 2 | 34800 | R-410A
212552676 | 3.75 | Yes | Yes | DAY & NIGHT | HRCU-A-CB (Split System: Heat Pump with Remote Outdoor Unit-Air-Source) | Centrally-Ducted | CVH848GKA** | FG36948 | *97CMN1002122A* | 45000 | 17 | 10 | 8.5 | 45000 | 34800 | 77.33% | 2 | 34800 | R-410A
212552677 | 3.75 | Yes | Yes | DAY & NIGHT | HRCU-A-CB (Split System: Heat Pump with Remote Outdoor Unit-Air-Source) | Centrally-Ducted | CVH848GKA** | FG36960 | *97CMN1002122A* | 45000 | 17 | 10 | 8.5 | 45000 | 34800 | 77.33% | 2 | 34800 | R-410A
212552678 | 3.83 | Yes | Yes | DAY & NIGHT | HRCU-A-CB (Split System: Heat Pump with Remote Outdoor Unit-Air-Source) | Centrally-Ducted | CVH848GKA** | FG48960 | *97CMN1002122A* | 46000 | 17 | 10 | 8.5 | 44000 | 34600 | 78.64% | 2 | 34600 | R-410A
212552679 | 3.83 | Yes | Yes | DAY & NIGHT | HRCU-A-CB (Split System: Heat Pump with Remote Outdoor Unit-Air-Source) | Centrally-Ducted | CVH848GKA** | FG49960 | *97CMN1002122A* | 46000 | 17 | 10 | 8.5 | 44000 | 34600 | 78.64% | 2 | 34600 | R-410A
212552680 | 3.83 | Yes | Yes | DAY & NIGHT | HRCU-A-CB (Split System: Heat Pump with Remote Outdoor Unit-Air-Source) | Centrally-Ducted | CVH848GKA** | FG84948 | *97CMN1002122A* | 46000 | 17 | 10 | 8.5 | 44000 | 34600 | 78.64% | 2 | 34600 | R-410A
212552681 | 3.83 | Yes | Yes | DAY & NIGHT | HRCU-A-CB (Split System: Heat Pump with Remote Outdoor Unit-Air-Source) | Centrally-Ducted | CVH848GKA** | FG84960 | *97CMN1002122A* | 46000 | 17 | 10 | 8.5 | 44000 | 34600 | 78.64% | 2 | 34600 | R-410A
212552682 | 3.83 | Yes | Yes | DAY & NIGHT | HRCU-A-CB (Split System: Heat Pump with Remote Outdoor Unit-Air-Source) | Centrally-Ducted | CVH848GKA** | FG86960 | *97CMN1002122A* | 46000 | 17 | 10 | 8.5 | 44000 | 34600 | 78.64% | 2 | 34600 | R-410A
212555704 | 2.03 | Yes | Yes | DAY & NIGHT | HRCU-A-CB (Split System: Heat Pump with Remote Outdoor Unit-Air-Source) | Centrally-Ducted | CVH825GKA3* | FG82936 | *80CTL0701412A* | 24400 | 17 | 11 | 8.1 | 19600 | 17800 | 90.82% | 2.22 | 19600 | R-410A
212555727 | 2.7 | Yes | Yes | DAY & NIGHT | HRCU-A-CB (Split System: Heat Pump with Remote Outdoor Unit-Air-Source) | Centrally-Ducted | CVH837GKA2* | PL36H210P179 | *80CTL0901716A* | 32400 | 18 | 11.5 | 8.1 | 30800 | 27200 | 88.31% | 2.2 | 30400 | R-410A
212555729 | 2.68 | Yes | Yes | DAY & NIGHT | HRCU-A-CB (Split System: Heat Pump with Remote Outdoor Unit-Air-Source) | Centrally-Ducted | CVH837GKA2* | PL36H210P179 | *80CTL1102120A* | 32200 | 18 | 11 | 8.5 | 30200 | 29400 | 97.35% | 2 | 29400 | R-410A
212555731 | 2.68 | Yes | Yes | DAY & NIGHT | HRCU-A-CB (Split System: Heat Pump with Remote Outdoor Unit-Air-Source) | Centrally-Ducted | CVH837GKA2* | PL36H210P179 | *95CSU1002122A* | 32200 | 18 | 11 | 8.1 | 30200 | 27000 | 89.4% | 2.22 | 30000 | R-410A
212555739 | 3.75 | Yes | No | DAY & NIGHT | HRCU-A-CB (Split System: Heat Pump with Remote Outdoor Unit-Air-Source) | Centrally-Ducted | CVH848GKA2* | V,G60H210P299 | *80CSU0802120A* | 45000 | 18 | 10 | 8.1 | 44000 | 31400 | 71.36% | 2.26 | 35000 | R-410A
212555740 | 3.79 | Yes | No | DAY & NIGHT | HRCU-A-CB (Split System: Heat Pump with Remote Outdoor Unit-Air-Source) | Centrally-Ducted | CVH848GKA2* | FG49960 | *80CSU0802120A* | 45500 | 18 | 10.5 | 8.1 | 44000 | 31400 | 71.36% | 2.26 | 35000 | R-410A
212555741 | 3.71 | Yes | Yes | DAY & NIGHT | HRCU-A-CB (Split System: Heat Pump with Remote Outdoor Unit-Air-Source) | Centrally-Ducted | CVH848GKA2* | V,G60H210P299 | *80CTL0902120A* | 44500 | 17 | 10 | 8.5 | 44500 | 34600 | 77.75% | 2 | 34600 | R-410A
212555742 | 3.79 | Yes | Yes | DAY & NIGHT | HRCU-A-CB (Split System: Heat Pump with Remote Outdoor Unit-Air-Source) | Centrally-Ducted | CVH848GKA2* | FG49960 | *80CTL0902120A* | 45500 | 17 | 10 | 8.5 | 43500 | 34400 | 79.08% | 2 | 34400 | R-410A
212555743 | 3.83 | Yes | No | DAY & NIGHT | HRCU-A-CB (Split System: Heat Pump with Remote Outdoor Unit-Air-Source) | Centrally-Ducted | CVH848GKA2* | V,G60H210P299 | *80CTL1102120A* | 46000 | 17 | 10 | 8.1 | 44000 | 31600 | 71.82% | 2.26 | 35200 | R-410A
212555744 | 3.83 | Yes | No | DAY & NIGHT | HRCU-A-CB (Split System: Heat Pump with Remote Outdoor Unit-Air-Source) | Centrally-Ducted | CVH848GKA2* | FG49960 | *80CTL1102120A* | 46000 | 17 | 10 | 8.1 | 44000 | 31600 | 71.82% | 2.26 | 35200 | R-410A
212555745 | 3.75 | Yes | Yes | DAY & NIGHT | HRCU-A-CB (Split System: Heat Pump with Remote Outdoor Unit-Air-Source) | Centrally-Ducted | CVH848GKA2* | FG36960 | *80CTL1352422A* | 45000 | 17 | 10 | 8.5 | 44500 | 34600 | 77.75% | 2 | 34600 | R-410A
212555746 | 3.79 | Yes | No | DAY & NIGHT | HRCU-A-CB (Split System: Heat Pump with Remote Outdoor Unit-Air-Source) | Centrally-Ducted | CVH848GKA2* | FG49960 | *80CTL1352422A* | 45500 | 17 | 10.5 | 8.1 | 44000 | 31400 | 71.36% | 2.26 | 35000 | R-410A
212555747 | 3.71 | Yes | Yes | DAY & NIGHT | HRCU-A-CB (Split System: Heat Pump with Remote Outdoor Unit-Air-Source) | Centrally-Ducted | CVH848GKA2* | V,G60H210P299 | *95CSU0802120A* | 44500 | 17 | 10 | 8.5 | 44500 | 31800 | 71.46% | 2.24 | 35400 | R-410A
212555748 | 3.79 | Yes | Yes | DAY & NIGHT | HRCU-A-CB (Split System: Heat Pump with Remote Outdoor Unit-Air-Source) | Centrally-Ducted | CVH848GKA2* | FG49960 | *95CSU0802120A* | 45500 | 17 | 10 | 8.5 | 43500 | 34400 | 79.08% | 2 | 34400 | R-410A
212555749 | 3.75 | Yes | Yes | DAY & NIGHT | HRCU-A-CB (Split System: Heat Pump with Remote Outdoor Unit-Air-Source) | Centrally-Ducted | CVH848GKA2* | V,G60H210P299 | *95CSU1002122A* | 45000 | 17 | 10 | 8.5 | 45000 | 32400 | 72% | 2.28 | 36000 | R-410A
212555750 | 3.79 | Yes | No | DAY & NIGHT | HRCU-A-CB (Split System: Heat Pump with Remote Outdoor Unit-Air-Source) | Centrally-Ducted | CVH848GKA2* | FG49960 | *95CSU1002122A* | 45500 | 17 | 10.5 | 8.1 | 44000 | 31400 | 71.36% | 2.24 | 35000 | R-410A
212555751 | 3.71 | Yes | Yes | DAY & NIGHT | HRCU-A-CB (Split System: Heat Pump with Remote Outdoor Unit-Air-Source) | Centrally-Ducted | CVH848GKA2* | V,G60H210P299 | *96CTN1002122A* | 44500 | 17 | 10 | 8.5 | 44500 | 34600 | 77.75% | 2 | 34600 | R-410A
212555752 | 3.79 | Yes | Yes | DAY & NIGHT | HRCU-A-CB (Split System: Heat Pump with Remote Outdoor Unit-Air-Source) | Centrally-Ducted | CVH848GKA2* | FG49960 | *96CTN1002122A* | 45500 | 17 | 10 | 8.5 | 43500 | 34400 | 79.08% | 2 | 34400 | R-410A
212555753 | 3.75 | Yes | Yes | DAY & NIGHT | HRCU-A-CB (Split System: Heat Pump with Remote Outdoor Unit-Air-Source) | Centrally-Ducted | CVH848GKA2* | FG36960 | *96CTN1202422A* | 45000 | 17 | 10 | 8.5 | 45000 | 32600 | 72.44% | 2.28 | 36200 | R-410A
212555754 | 3.79 | Yes | No | DAY & NIGHT | HRCU-A-CB (Split System: Heat Pump with Remote Outdoor Unit-Air-Source) | Centrally-Ducted | CVH848GKA2* | FG49960 | *96CTN1202422A* | 45500 | 17 | 10.5 | 8.1 | 44500 | 31400 | 70.56% | 2.24 | 35200 | R-410A
212555755 | 3.71 | Yes | Yes | DAY & NIGHT | HRCU-A-CB (Split System: Heat Pump with Remote Outdoor Unit-Air-Source) | Centrally-Ducted | CVH848GKA2* | V,G60H210P299 | *97CMN1002122A* | 44500 | 17 | 10 | 8.5 | 44500 | 34600 | 77.75% | 2 | 34600 | R-410A
212555756 | 3.79 | Yes | Yes | DAY & NIGHT | HRCU-A-CB (Split System: Heat Pump with Remote Outdoor Unit-Air-Source) | Centrally-Ducted | CVH848GKA2* | FG49960 | *97CMN1002122A* | 45500 | 17 | 10 | 8.5 | 43500 | 34400 | 79.08% | 2 | 34400 | R-410A
212555856 | 3.92 | Yes | No | TRANE | HRCU-A-C (Split System: Heat Pump with Remote Outdoor Unit with No Indoor Fan --Air Source) | Centrally-Ducted | 4TXD2060A10NU** | H,TG52960 |  | 47000 | 15.2 | 10 | 8.5 | 46000 | 33200 | 72.17% | 1.8 | 30200 | R-410A
212555857 | 3.92 | Yes | No | American Standard | HRCU-A-C (Split System: Heat Pump with Remote Outdoor Unit with No Indoor Fan --Air Source) | Centrally-Ducted | 4TXD2060A10NU** | H,TG52960 |  | 47000 | 15.2 | 10 | 8.5 | 46000 | 33200 | 72.17% | 1.8 | 30200 | R-410A
212555858 | 3.92 | Yes | No | TRANE | HRCU-A-C (Split System: Heat Pump with Remote Outdoor Unit with No Indoor Fan --Air Source) | Centrally-Ducted | 4TXD2060A10NU** | H,TE86960 |  | 47000 | 15.2 | 10 | 8.5 | 46000 | 33200 | 72.17% | 1.8 | 30200 | R-410A
212555859 | 3.92 | Yes | No | TRANE | HRCU-A-C (Split System: Heat Pump with Remote Outdoor Unit with No Indoor Fan --Air Source) | Centrally-Ducted | 4TXD2060A10NU** | H,TE88960 |  | 47000 | 15.2 | 10 | 8.5 | 46000 | 33200 | 72.17% | 1.8 | 30200 | R-410A
212555860 | 3.92 | Yes | No | American Standard | HRCU-A-C (Split System: Heat Pump with Remote Outdoor Unit with No Indoor Fan --Air Source) | Centrally-Ducted | 4TXD2060A10NU** | H,TE86960 |  | 47000 | 15.2 | 10 | 8.5 | 46000 | 33200 | 72.17% | 1.8 | 30200 | R-410A
212555861 | 3.92 | Yes | No | American Standard | HRCU-A-C (Split System: Heat Pump with Remote Outdoor Unit with No Indoor Fan --Air Source) | Centrally-Ducted | 4TXD2060A10NU** | H,TE88960 |  | 47000 | 15.2 | 10 | 8.5 | 46000 | 33200 | 72.17% | 1.8 | 30200 | R-410A
212577447 | 3.71 | Yes | Yes | CARRIER | HRCU-A-CB (Split System: Heat Pump with Remote Outdoor Unit-Air-Source) | Centrally-Ducted | 25VNA848A*031* | C60A***L169 | 58TN*A090C21**20 | 44500 | 17 | 10 | 8.5 | 44500 | 32200 | 72.36% | 2.24 | 36200 | R-410A
212577448 | 3.79 | Yes | Yes | CARRIER | HRCU-A-CB (Split System: Heat Pump with Remote Outdoor Unit-Air-Source) | Centrally-Ducted | 25VNA848A*031* | C60A***L189 | 58TN*A090C21**20 | 45500 | 17 | 10 | 8.5 | 43500 | 32200 | 74.02% | 2.24 | 36200 | R-410A
212577449 | 3.79 | Yes | Yes | CARRIER | HRCU-A-CB (Split System: Heat Pump with Remote Outdoor Unit-Air-Source) | Centrally-Ducted | 25VNA848A*031* | C60A***L199 | 58TN*A090C21**20 | 45500 | 17 | 10 | 8.5 | 43500 | 32200 | 74.02% | 2.24 | 36200 | R-410A
212578202 | 1.88 | Yes | Yes | CARRIER | HRCU-A-CB (Split System: Heat Pump with Remote Outdoor Unit-Air-Source) | Centrally-Ducted | 25VNA424A*031* | H,PG24936 | 58TN*A045C17**12 | 22600 | 20 | 12.5 | 9 | 25200 | 19600 | 77.78% | 2.4 | 24000 | R-410A
212578203 | 1.92 | Yes | Yes | CARRIER | HRCU-A-CB (Split System: Heat Pump with Remote Outdoor Unit-Air-Source) | Centrally-Ducted | 25VNA424A*031* | H,PG32936 | 58TN*A045C17**12 | 23000 | 20 | 13 | 9 | 25200 | 19600 | 77.78% | 2.4 | 24000 | R-410A
212578204 | 1.95 | Yes | Yes | CARRIER | HRCU-A-CB (Split System: Heat Pump with Remote Outdoor Unit-Air-Source) | Centrally-Ducted | 25VNA424A*031* | H,PG34936 | 58TN*A045C17**12 | 23400 | 20 | 13 | 9.5 | 25000 | 19600 | 78.4% | 2.42 | 24000 | R-410A
212578205 | 1.95 | Yes | Yes | CARRIER | HRCU-A-CB (Split System: Heat Pump with Remote Outdoor Unit-Air-Source) | Centrally-Ducted | 25VNA424A*031* | H,PG9J936 | 58TN*A045C17**12 | 23400 | 20 | 13 | 9.5 | 25000 | 19600 | 78.4% | 2.42 | 24000 | R-410A
212578206 | 1.95 | Yes | Yes | CARRIER | HRCU-A-CB (Split System: Heat Pump with Remote Outdoor Unit-Air-Source) | Centrally-Ducted | 25VNA424A*031* | H,PG53936 | 58TN*A045C17**12 | 23400 | 20 | 13 | 9.5 | 25000 | 19600 | 78.4% | 2.42 | 24000 | R-410A
212578207 | 1.9 | Yes | Yes | CARRIER | HRCU-A-CB (Split System: Heat Pump with Remote Outdoor Unit-Air-Source) | Centrally-Ducted | 25VNA424A*031* | H,PG24936 | 58TN*A070C14**12 | 22800 | 21 | 13 | 9.5 | 25000 | 19400 | 77.6% | 2.42 | 23800 | R-410A
212578208 | 1.93 | Yes | Yes | CARRIER | HRCU-A-CB (Split System: Heat Pump with Remote Outdoor Unit-Air-Source) | Centrally-Ducted | 25VNA424A*031* | H,PG32936 | 58TN*A070C14**12 | 23200 | 21 | 13.5 | 9.5 | 25000 | 19400 | 77.6% | 2.42 | 23800 | R-410A
212578209 | 1.95 | Yes | Yes | CARRIER | HRCU-A-CB (Split System: Heat Pump with Remote Outdoor Unit-Air-Source) | Centrally-Ducted | 25VNA424A*031* | H,PG9J936 | 58TN*A070C14**12 | 23400 | 21 | 13.5 | 9.5 | 25000 | 19400 | 77.6% | 2.42 | 23800 | R-410A
212578210 | 2.02 | Yes | Yes | CARRIER | HRCU-A-CB (Split System: Heat Pump with Remote Outdoor Unit-Air-Source) | Centrally-Ducted | 25VNA424A*031* | H,PG53936 | 58TN*A070C14**12 | 24200 | 21 | 13.5 | 9.5 | 24800 | 19300 | 77.82% | 2.54 | 23800 | R-410A
212578211 | 1.87 | Yes | Yes | CARRIER | HRCU-A-CB (Split System: Heat Pump with Remote Outdoor Unit-Air-Source) | Centrally-Ducted | 25VNA424A*031* | H,PG24936 | 58TN*A070C17**16 | 22400 | 20 | 13 | 9.5 | 25000 | 19400 | 77.6% | 2.46 | 23800 | R-410A
212578212 | 1.93 | Yes | Yes | CARRIER | HRCU-A-CB (Split System: Heat Pump with Remote Outdoor Unit-Air-Source) | Centrally-Ducted | 25VNA424A*031* | H,PG32936 | 58TN*A070C17**16 | 23200 | 20 | 13 | 9.5 | 25000 | 19400 | 77.6% | 2.42 | 23800 | R-410A
212578213 | 1.95 | Yes | Yes | CARRIER | HRCU-A-CB (Split System: Heat Pump with Remote Outdoor Unit-Air-Source) | Centrally-Ducted | 25VNA424A*031* | H,PG34936 | 58TN*A070C17**16 | 23400 | 20 | 13.5 | 9.5 | 25000 | 19400 | 77.6% | 2.46 | 23800 | R-410A
212578214 | 1.95 | Yes | Yes | CARRIER | HRCU-A-CB (Split System: Heat Pump with Remote Outdoor Unit-Air-Source) | Centrally-Ducted | 25VNA424A*031* | H,PG9J936 | 58TN*A070C17**16 | 23400 | 20 | 13.5 | 9.5 | 25000 | 19400 | 77.6% | 2.46 | 23800 | R-410A
212578215 | 2.02 | Yes | Yes | CARRIER | HRCU-A-CB (Split System: Heat Pump with Remote Outdoor Unit-Air-Source) | Centrally-Ducted | 25VNA424A*031* | H,PG53936 | 58TN*A070C17**16 | 24200 | 20 | 13.5 | 9.5 | 24800 | 19300 | 77.82% | 2.54 | 23800 | R-410A
212578216 | 1.9 | Yes | Yes | CARRIER | HRCU-A-CB (Split System: Heat Pump with Remote Outdoor Unit-Air-Source) | Centrally-Ducted | 25VNA424A*031* | H,PG24936 | 58TN*A090C17**16 | 22800 | 21 | 13 | 9.5 | 25000 | 19300 | 77.2% | 2.44 | 23800 | R-410A
212578217 | 1.93 | Yes | Yes | CARRIER | HRCU-A-CB (Split System: Heat Pump with Remote Outdoor Unit-Air-Source) | Centrally-Ducted | 25VNA424A*031* | H,PG32936 | 58TN*A090C17**16 | 23200 | 21 | 13.5 | 9.5 | 25000 | 19300 | 77.2% | 2.44 | 23800 | R-410A
212578218 | 1.97 | Yes | Yes | CARRIER | HRCU-A-CB (Split System: Heat Pump with Remote Outdoor Unit-Air-Source) | Centrally-Ducted | 25VNA424A*031* | H,PG34936 | 58TN*A090C17**16 | 23600 | 21 | 13.5 | 9.5 | 24800 | 19300 | 77.82% | 2.48 | 23600 | R-410A
212578219 | 1.97 | Yes | Yes | CARRIER | HRCU-A-CB (Split System: Heat Pump with Remote Outdoor Unit-Air-Source) | Centrally-Ducted | 25VNA424A*031* | H,PG9J936 | 58TN*A090C17**16 | 23600 | 21 | 13.5 | 9.5 | 24800 | 19300 | 77.82% | 2.48 | 23600 | R-410A
212578220 | 2.02 | Yes | Yes | CARRIER | HRCU-A-CB (Split System: Heat Pump with Remote Outdoor Unit-Air-Source) | Centrally-Ducted | 25VNA424A*031* | H,PG53936 | 58TN*A090C17**16 | 24200 | 21 | 14 | 10 | 24800 | 19200 | 77.42% | 2.58 | 23600 | R-410A
212578221 | 1.85 | Yes | Yes | CARRIER | HRCU-A-CB (Split System: Heat Pump with Remote Outdoor Unit-Air-Source) | Centrally-Ducted | 25VNA424A*031* | H,PG24936 | 59MN7B060C17**14 | 22200 | 19 | 12.5 | 10.5 | 25200 | 19600 | 77.78% | 2.42 | 24000 | R-410A
212578222 | 1.88 | Yes | Yes | CARRIER | HRCU-A-CB (Split System: Heat Pump with Remote Outdoor Unit-Air-Source) | Centrally-Ducted | 25VNA424A*031* | H,PG32936 | 59MN7B060C17**14 | 22600 | 19 | 12.5 | 10.5 | 25200 | 19600 | 77.78% | 2.42 | 24000 | R-410A
212578223 | 1.93 | Yes | Yes | CARRIER | HRCU-A-CB (Split System: Heat Pump with Remote Outdoor Unit-Air-Source) | Centrally-Ducted | 25VNA424A*031* | H,PG9J936 | 59MN7B060C17**14 | 23200 | 19 | 13 | 10.5 | 25200 | 19600 | 77.78% | 2.42 | 24000 | R-410A
212578224 | 1.93 | Yes | Yes | CARRIER | HRCU-A-CB (Split System: Heat Pump with Remote Outdoor Unit-Air-Source) | Centrally-Ducted | 25VNA424A*031* | H,PG53936 | 59MN7B060C17**14 | 23200 | 19 | 13 | 10.5 | 25200 | 19600 | 77.78% | 2.42 | 24000 | R-410A
212578225 | 1.88 | Yes | Yes | CARRIER | HRCU-A-CB (Split System: Heat Pump with Remote Outdoor Unit-Air-Source) | Centrally-Ducted | 25VNA424A*031* | H,PG24936 | 59MN7B060C21**20 | 22600 | 20 | 12.5 | 10 | 25000 | 19500 | 78% | 2.4 | 24000 | R-410A
212578226 | 1.92 | Yes | Yes | CARRIER | HRCU-A-CB (Split System: Heat Pump with Remote Outdoor Unit-Air-Source) | Centrally-Ducted | 25VNA424A*031* | H,PG32936 | 59MN7B060C21**20 | 23000 | 20 | 13 | 10 | 25000 | 19500 | 78% | 2.4 | 24000 | R-410A
212578227 | 1.95 | Yes | Yes | CARRIER | HRCU-A-CB (Split System: Heat Pump with Remote Outdoor Unit-Air-Source) | Centrally-Ducted | 25VNA424A*031* | H,PG34936 | 59MN7B060C21**20 | 23400 | 20 | 13 | 10.5 | 25000 | 19500 | 78% | 2.44 | 24000 | R-410A
212578228 | 1.95 | Yes | Yes | CARRIER | HRCU-A-CB (Split System: Heat Pump with Remote Outdoor Unit-Air-Source) | Centrally-Ducted | 25VNA424A*031* | H,PG9J936 | 59MN7B060C21**20 | 23400 | 20 | 13 | 10.5 | 25000 | 19500 | 78% | 2.44 | 24000 | R-410A
212578229 | 2 | Yes | Yes | CARRIER | HRCU-A-CB (Split System: Heat Pump with Remote Outdoor Unit-Air-Source) | Centrally-Ducted | 25VNA424A*031* | H,PG53936 | 59MN7B060C21**20 | 24000 | 20 | 13.5 | 10.5 | 24800 | 19400 | 78.23% | 2.52 | 23800 | R-410A
212578230 | 1.9 | Yes | Yes | CARRIER | HRCU-A-CB (Split System: Heat Pump with Remote Outdoor Unit-Air-Source) | Centrally-Ducted | 25VNA424A*031* | H,PG24936 | 59MN7B080C17**14 | 22800 | 20 | 12.5 | 10 | 25200 | 19600 | 77.78% | 2.36 | 24200 | R-410A
212578231 | 1.93 | Yes | Yes | CARRIER | HRCU-A-CB (Split System: Heat Pump with Remote Outdoor Unit-Air-Source) | Centrally-Ducted | 25VNA424A*031* | H,PG32936 | 59MN7B080C17**14 | 23200 | 20 | 13 | 10 | 25200 | 19600 | 77.78% | 2.36 | 24200 | R-410A
212578232 | 1.95 | Yes | Yes | CARRIER | HRCU-A-CB (Split System: Heat Pump with Remote Outdoor Unit-Air-Source) | Centrally-Ducted | 25VNA424A*031* | H,PG34936 | 59MN7B080C17**14 | 23400 | 20 | 13 | 10.5 | 25000 | 19500 | 78% | 2.44 | 24000 | R-410A
212578233 | 1.95 | Yes | Yes | CARRIER | HRCU-A-CB (Split System: Heat Pump with Remote Outdoor Unit-Air-Source) | Centrally-Ducted | 25VNA424A*031* | H,PG9J936 | 59MN7B080C17**14 | 23400 | 20 | 13 | 10.5 | 25000 | 19500 | 78% | 2.44 | 24000 | R-410A
212578234 | 2 | Yes | Yes | CARRIER | HRCU-A-CB (Split System: Heat Pump with Remote Outdoor Unit-Air-Source) | Centrally-Ducted | 25VNA424A*031* | H,PG53936 | 59MN7B080C17**14 | 24000 | 20 | 13.5 | 10.5 | 24800 | 19400 | 78.23% | 2.52 | 23800 | R-410A
212578235 | 1.88 | Yes | Yes | CARRIER | HRCU-A-CB (Split System: Heat Pump with Remote Outdoor Unit-Air-Source) | Centrally-Ducted | 25VNA424A*031* | H,PG24936 | 59TN6B060C17**14 | 22600 | 20 | 12.5 | 10 | 25000 | 19600 | 78.4% | 2.4 | 24000 | R-410A
212578236 | 1.92 | Yes | Yes | CARRIER | HRCU-A-CB (Split System: Heat Pump with Remote Outdoor Unit-Air-Source) | Centrally-Ducted | 25VNA424A*031* | H,PG32936 | 59TN6B060C17**14 | 23000 | 20 | 13 | 10 | 25000 | 19600 | 78.4% | 2.4 | 24000 | R-410A
212578237 | 1.95 | Yes | Yes | CARRIER | HRCU-A-CB (Split System: Heat Pump with Remote Outdoor Unit-Air-Source) | Centrally-Ducted | 25VNA424A*031* | H,PG9J936 | 59TN6B060C17**14 | 23400 | 20 | 13 | 10.5 | 25000 | 19500 | 78% | 2.44 | 24000 | R-410A
212578238 | 2 | Yes | Yes | CARRIER | HRCU-A-CB (Split System: Heat Pump with Remote Outdoor Unit-Air-Source) | Centrally-Ducted | 25VNA424A*031* | H,PG53936 | 59TN6B060C17**14 | 24000 | 20 | 13 | 10.5 | 25000 | 19500 | 78% | 2.5 | 24000 | R-410A
212578239 | 1.9 | Yes | Yes | CARRIER | HRCU-A-CB (Split System: Heat Pump with Remote Outdoor Unit-Air-Source) | Centrally-Ducted | 25VNA424A*031* | H,PG24936 | 59TN6B080C17**14 | 22800 | 20 | 12.5 | 10 | 25200 | 19600 | 77.78% | 2.36 | 24000 | R-410A
212578240 | 1.93 | Yes | Yes | CARRIER | HRCU-A-CB (Split System: Heat Pump with Remote Outdoor Unit-Air-Source) | Centrally-Ducted | 25VNA424A*031* | H,PG32936 | 59TN6B080C17**14 | 23200 | 20 | 13 | 10 | 25200 | 19600 | 77.78% | 2.36 | 24000 | R-410A
212578241 | 1.95 | Yes | Yes | CARRIER | HRCU-A-CB (Split System: Heat Pump with Remote Outdoor Unit-Air-Source) | Centrally-Ducted | 25VNA424A*031* | H,PG34936 | 59TN6B080C17**14 | 23400 | 20 | 13 | 10.5 | 25000 | 19500 | 78% | 2.44 | 23800 | R-410A
212578242 | 1.95 | Yes | Yes | CARRIER | HRCU-A-CB (Split System: Heat Pump with Remote Outdoor Unit-Air-Source) | Centrally-Ducted | 25VNA424A*031* | H,PG9J936 | 59TN6B080C17**14 | 23400 | 20 | 13 | 10.5 | 25000 | 19500 | 78% | 2.44 | 23800 | R-410A
212578243 | 2 | Yes | Yes | CARRIER | HRCU-A-CB (Split System: Heat Pump with Remote Outdoor Unit-Air-Source) | Centrally-Ducted | 25VNA424A*031* | H,PG53936 | 59TN6B080C17**14 | 24000 | 20 | 13.5 | 10.5 | 24800 | 19400 | 78.23% | 2.54 | 23800 | R-410A
212578244 | 2.83 | Yes | Yes | CARRIER | HRCU-A-CB (Split System: Heat Pump with Remote Outdoor Unit-Air-Source) | Centrally-Ducted | 25VNA436A*031* | H,PG53936 | 58TN*A045C17**12 | 34000 | 19 | 11.7 | 9 | 34000 | 25800 | 75.88% | 2 | 30200 | R-410A
212578245 | 2.87 | Yes | Yes | CARRIER | HRCU-A-CB (Split System: Heat Pump with Remote Outdoor Unit-Air-Source) | Centrally-Ducted | 25VNA436A*031* | H,PG53936 | 58TN*A070C14**12 | 34400 | 19 | 12 | 9 | 33200 | 25000 | 75.3% | 2.02 | 29600 | R-410A
212578246 | 2.82 | Yes | Yes | CARRIER | HRCU-A-CB (Split System: Heat Pump with Remote Outdoor Unit-Air-Source) | Centrally-Ducted | 25VNA436A*031* | H,PG53936 | 58TN*A070C17**16 | 33800 | 19 | 12.5 | 9 | 33600 | 25600 | 76.19% | 2.02 | 30200 | R-410A
212578247 | 2.87 | Yes | Yes | CARRIER | HRCU-A-CB (Split System: Heat Pump with Remote Outdoor Unit-Air-Source) | Centrally-Ducted | 25VNA436A*031* | H,PG53936 | 58TN*A135C24**22 | 34400 | 20 | 12.5 | 9 | 32800 | 24800 | 75.61% | 2.02 | 29200 | R-410A
212578248 | 2.82 | Yes | Yes | CARRIER | HRCU-A-CB (Split System: Heat Pump with Remote Outdoor Unit-Air-Source) | Centrally-Ducted | 25VNA436A*031* | H,PG53936 | 59MN7B060C17**14 | 33800 | 19 | 11.7 | 9 | 33400 | 25200 | 75.45% | 1.98 | 29600 | R-410A
212578251 | 2.83 | Yes | Yes | CARRIER | HRCU-A-CB (Split System: Heat Pump with Remote Outdoor Unit-Air-Source) | Centrally-Ducted | 25VNA436A*031* | H,PG53936 | 59MN7B120C24**22 | 34000 | 20 | 12.5 | 9 | 33200 | 25200 | 75.9% | 2.02 | 29600 | R-410A
212578252 | 2.73 | Yes | Yes | CARRIER | HRCU-A-CB (Split System: Heat Pump with Remote Outdoor Unit-Air-Source) | Centrally-Ducted | 25VNA436A*031* | H,PG34936 | 59TN6B060C17**14 | 32800 | 19 | 11.7 | 9 | 33800 | 25800 | 76.33% | 2 | 30400 | R-410A
212578255 | 2.68 | Yes | Yes | CARRIER | HRCU-A-CB (Split System: Heat Pump with Remote Outdoor Unit-Air-Source) | Centrally-Ducted | 25VNA436A*031* | H,PG34936 | 59TN6B120C24**22 | 32200 | 20 | 11.7 | 8.95 | 33200 | 25000 | 75.3% | 2.02 | 29600 | R-410A
212578256 | 2.87 | Yes | Yes | CARRIER | HRCU-A-CB (Split System: Heat Pump with Remote Outdoor Unit-Air-Source) | Centrally-Ducted | 25VNA436A*031* | H,PG53936 | 59TN6B120C24**22 | 34400 | 20 | 12.5 | 9 | 32800 | 24800 | 75.61% | 2.02 | 29200 | R-410A
212578260 | 2.75 | Yes | Yes | CARRIER | HRCU-A-CB (Split System: Heat Pump with Remote Outdoor Unit-Air-Source) | Centrally-Ducted | 25VNA837A*031* | H,PG53936 | 58TN*A090C17**16 | 33000 | 18 | 11.5 | 8.1 | 31200 | 27400 | 87.82% | 2.22 | 30800 | R-410A
212578263 | 2.68 | Yes | Yes | CARRIER | HRCU-A-CB (Split System: Heat Pump with Remote Outdoor Unit-Air-Source) | Centrally-Ducted | 25VNA837A*031* | H,PG53936 | 59MN7B060C21**20 | 32200 | 17 | 11.5 | 8.5 | 30800 | 24800 | 80.52% | 1.98 | 30400 | R-410A
212578265 | 2.7 | Yes | Yes | CARRIER | HRCU-A-CB (Split System: Heat Pump with Remote Outdoor Unit-Air-Source) | Centrally-Ducted | 25VNA837A*031* | H,PG53936 | 59MN7B100C21**22 | 32400 | 18 | 11.7 | 8.5 | 30400 | 24400 | 80.26% | 2 | 30200 | R-410A
212578266 | 2.73 | Yes | Yes | CARRIER | HRCU-A-CB (Split System: Heat Pump with Remote Outdoor Unit-Air-Source) | Centrally-Ducted | 25VNA837A*031* | H,PG53936 | 59MN7B120C24**22 | 32800 | 17 | 11.7 | 8.5 | 30400 | 24400 | 80.26% | 1.98 | 30200 | R-410A
212578267 | 2.7 | Yes | Yes | CARRIER | HRCU-A-CB (Split System: Heat Pump with Remote Outdoor Unit-Air-Source) | Centrally-Ducted | 25VNA837A*031* | H,PG53936 | 59TN6B100C21**22 | 32400 | 18 | 11.7 | 8.5 | 30400 | 24400 | 80.26% | 2 | 30200 | R-410A
212578268 | 2.73 | Yes | Yes | CARRIER | HRCU-A-CB (Split System: Heat Pump with Remote Outdoor Unit-Air-Source) | Centrally-Ducted | 25VNA837A*031* | H,PG53936 | 59TN6B120C24**22 | 32800 | 18 | 11.7 | 8.5 | 30200 | 24400 | 80.79% | 2 | 30000 | R-410A
212578269 | 3.79 | No | No | CARRIER | HRCU-A-CB (Split System: Heat Pump with Remote Outdoor Unit-Air-Source) | Centrally-Ducted | 25VNA848A*031* | H,PG3K960 | 58TN*A110C21**20 | 45500 | 17 | 9.5 | 8.1 | 44000 | 31600 | 71.82% | 2.26 | 35200 | R-410A
212578270 | 3.83 | Yes | No | CARRIER | HRCU-A-CB (Split System: Heat Pump with Remote Outdoor Unit-Air-Source) | Centrally-Ducted | 25VNA848A*031* | H,PG48960 | 58TN*A110C21**20 | 46000 | 17 | 10 | 8.1 | 44000 | 31600 | 71.82% | 2.26 | 35200 | R-410A
212578271 | 3.75 | Yes | Yes | CARRIER | HRCU-A-CB (Split System: Heat Pump with Remote Outdoor Unit-Air-Source) | Centrally-Ducted | 25VNA848A*031* | H,PG3K960 | 58TN*A135C24**22 | 45000 | 17 | 10 | 8.5 | 45000 | 32400 | 72% | 2.28 | 36000 | R-410A
212578272 | 3.75 | Yes | Yes | CARRIER | HRCU-A-CB (Split System: Heat Pump with Remote Outdoor Unit-Air-Source) | Centrally-Ducted | 25VNA848A*031* | H,PG3K960 | 59TN6B120C24**22 | 45000 | 17 | 10 | 8.5 | 45000 | 32600 | 72.44% | 2.28 | 36200 | R-410A
212578273 | 3.75 | Yes | Yes | CARRIER | HRCU-A-CB (Split System: Heat Pump with Remote Outdoor Unit-Air-Source) | Centrally-Ducted | 25VNA848A*031* | H,PG1K948 | 59TN6B120C24**22 | 45000 | 17 | 10 | 8.5 | 45000 | 32600 | 72.44% | 2.28 | 36200 | R-410A
212578275 | 3.67 | Yes | Yes | CARRIER | HRCU-A-CB (Split System: Heat Pump with Remote Outdoor Unit-Air-Source) | Centrally-Ducted | 25VNA448A*031* | H,PG3K960 | 58TN*A090C21**20 | 44000 | 21 | 12 | 9 | 44500 | 35800 | 80.45% | 2.28 | 42500 | R-410A
212578276 | 3.71 | Yes | Yes | CARRIER | HRCU-A-CB (Split System: Heat Pump with Remote Outdoor Unit-Air-Source) | Centrally-Ducted | 25VNA448A*031* | H,PG3K960 | 58TN*A135C24**22 | 44500 | 21 | 12 | 9 | 43500 | 35600 | 81.84% | 2.36 | 42000 | R-410A
212578277 | 3.67 | Yes | Yes | CARRIER | HRCU-A-CB (Split System: Heat Pump with Remote Outdoor Unit-Air-Source) | Centrally-Ducted | 25VNA448A*031* | H,PG3K960 | 59MN7B120C24**22 | 44000 | 21 | 11.7 | 9.5 | 44000 | 36000 | 81.82% | 2.34 | 42500 | R-410A
212578278 | 3.67 | Yes | Yes | CARRIER | HRCU-A-CB (Split System: Heat Pump with Remote Outdoor Unit-Air-Source) | Centrally-Ducted | 25VNA448A*031* | H,PG3K960 | 59TN6B100C21**22 | 44000 | 21 | 12 | 9.5 | 44500 | 36000 | 80.9% | 2.28 | 42500 | R-410A
212578279 | 3.67 | Yes | Yes | CARRIER | HRCU-A-CB (Split System: Heat Pump with Remote Outdoor Unit-Air-Source) | Centrally-Ducted | 25VNA448A*031* | H,PG3K960 | 59TN6B120C24**22 | 44000 | 21 | 12 | 9.5 | 44500 | 35800 | 80.45% | 2.28 | 42500 | R-410A
212578414 | 2.73 | Yes | Yes | CARRIER | HRCU-A-CB (Split System: Heat Pump with Remote Outdoor Unit-Air-Source) | Centrally-Ducted | 25VNA837A*030* | H,PG53936 | 59MN7B120C24**22 | 32800 | 17 | 11.5 | 8.1 | 30400 | 27200 | 89.47% | 2.2 | 30200 | R-410A
212578439 | 3.75 | Yes | Yes | CARRIER | HRCU-A-CB (Split System: Heat Pump with Remote Outdoor Unit-Air-Source) | Centrally-Ducted | 25VNA848A*030* | H,PG35948 | 59TN6B120C24**22 | 45000 | 17 | 10 | 8.5 | 45000 | 32600 | 72.44% | 2.28 | 36200 | R-410A
212578440 | 3.75 | Yes | Yes | CARRIER | HRCU-A-CB (Split System: Heat Pump with Remote Outdoor Unit-Air-Source) | Centrally-Ducted | 25VNA848A*030* | H,PG3K960 | 59TN6B120C24**22 | 45000 | 17 | 10 | 8.5 | 45000 | 32600 | 72.44% | 2.28 | 36200 | R-410A
212578442 | 3.75 | Yes | Yes | CARRIER | HRCU-A-CB (Split System: Heat Pump with Remote Outdoor Unit-Air-Source) | Centrally-Ducted | 25VNA848A*030* | H,PG1K948 | 59TN6B120C24**22 | 45000 | 17 | 10 | 8.5 | 45000 | 32600 | 72.44% | 2.28 | 36200 | R-410A
212578538 | 1.92 | Yes | No | GE Appliances | HRCU-A-C (Split System: Heat Pump with Remote Outdoor Unit with No Indoor Fan --Air Source) | Centrally-Ducted | AUH2436ZGDA* | NCCC24BT4** |  | 23000 | 15.2 | 11 | 8.5 | 24000 | 21600 | 90% | 1.8 | 15000 | R-410A
212578832 | 2.5 | No | No | TCL | HRCU-A-CB (Split System: Heat Pump with Remote Outdoor Unit-Air-Source) | Centrally-Ducted | THH30HAI2NAF2U23 | 4TXCB004DS3 | A801X060BM4SCA | 30000 | 15.2 | 9.5 | 8.1 | 25000 | 18000 | 72% | 1.75 | 19000 | R-410A
212578833 | 2.5 | No | No | TCL | HRCU-A-CB (Split System: Heat Pump with Remote Outdoor Unit-Air-Source) | Centrally-Ducted | THH36HAI2NAF2U23 | 4TXCB004DS3 | A801X060BM4SCA | 30000 | 15.2 | 9.5 | 8.1 | 25000 | 18000 | 72% | 1.75 | 19000 | R-410A
212578836 | 3.96 | No | No | TCL | HRCU-A-CB (Split System: Heat Pump with Remote Outdoor Unit-Air-Source) | Centrally-Ducted | THH60HAI2NAF2U23 | 4TXCD010DS3 | A801X120DM5SCA | 47500 | 15.2 | 9.5 | 8.1 | 45000 | 33400 | 74.22% | 1.75 | 29400 | R-410A
212578837 | 4 | No | No | TCL | HRCU-A-CB (Split System: Heat Pump with Remote Outdoor Unit-Air-Source) | Centrally-Ducted | THH60HAI2NAF2U23 | 4TXCD010DS3 | A951X120DD5SAB | 48000 | 15.2 | 9.5 | 8.1 | 45000 | 33400 | 74.22% | 1.75 | 29400 | R-410A
212578838 | 4 | No | No | TCL | HRCU-A-CB (Split System: Heat Pump with Remote Outdoor Unit-Air-Source) | Centrally-Ducted | THH60HAI2NAF2U23 | 4TXCC009DS3 | A801X080CM5SCA | 48000 | 15.2 | 9.5 | 8.1 | 45000 | 33400 | 74.22% | 1.75 | 29400 | R-410A
212578842 | 1.5 | Yes | Yes | LG | HRCU-A-CB | Mini-Splits(Ducted) | LUU180HHV | LHN188HV1 |  | 18000 | 17.5 | 12.3 | 9.2 | 20000 | 17000 | 85% | 1.9 | 11400 | R-410A
212578843 | 1.92 | Yes | Yes | LG | HRCU-A-CB | Mini-Splits(Ducted) | LUU240HV | LHN248HV1 |  | 23000 | 18.5 | 11.8 | 10.4 | 27000 | 24000 | 88.89% | 2.1 | 17500 | R-410A
212578844 | 1.5 | Yes | Yes | LG | HRCU-A-CB | Mini-Splits(Ducted) | LUU180HV | LHN188HV1 |  | 18000 | 17.8 | 12.6 | 9.9 | 20000 | 16000 | 80% | 1.9 | 12400 | R-410A
212578845 | 1 | Yes | Yes | LG | HRCU-A-CB | Mini-Splits(Ducted) | LUU120HV | LHN128HV1 |  | 12000 | 16 | 11.7 | 10.5 | 15000 | 11000 | 73.33% | 2.3 | 10400 | R-410A
212578846 | 0.75 | Yes | Yes | LG | HRCU-A-CB | Mini-Splits(Ducted) | LUU090HV | LHN098HV1 |  | 9000 | 16 | 11.8 | 10.4 | 13500 | 11000 | 81.48% | 2.3 | 9300 | R-410A
212578847 | 1.92 | Yes | Yes | LG | HRCU-A-CB | Mini-Splits(Ducted) | LUU240HHV | LHN248HV1 |  | 23000 | 16.75 | 11.8 | 9.4 | 27000 | 27400 | 101.5% | 1.8 | 17000 | R-410A
212578848 | 3 | No | Yes | LENNOX | HMSV-A-CB | Mixed Ducted and Non-Ducted Indoor Units | VPC036H4M-3PD |  |  | 36000 | 18.45 | 11.9 | 9.35 | 40000 | 28000 | 70% | 1.8 | 28800 | R-410A
212579410 | 1 | Yes | Yes | SUPREME | HRCU-A-CB-O | Mini-Splits(Non-Ducted) | NE-T52-SUPAE12E | NE-T52-SUPAE12I |  | 12000 | 25.5 | 14 | 10.4 | 12000 | 12000 | 100% | 1.8 | 10000 | R-410A
212579411 | 1.5 | Yes | Yes | SUPREME | HRCU-A-CB-O | Mini-Splits(Non-Ducted) | NE-T52-SUPAE18E | NE-T52-SUPAE18I |  | 18000 | 21.5 | 12.5 | 11.3 | 18000 | 18000 | 100% | 1.8 | 15000 | R-410A
212579412 | 1.5 | No | Yes | QUEBEC VAIR | HRCU-A-CB-O | Mini-Splits(Non-Ducted) | NE-T52-PLA18EXT | NE-T52-PLA18INT |  | 18000 | 23.7 | 13.5 | 10.3 | 18000 | 12600 | 70% | 2.39 | 14000 | R-410A
212586142 | 2.5 | No | No | AMERISTAR | HRCU-A-CB (Split System: Heat Pump with Remote Outdoor Unit-Air-Source) | Centrally-Ducted | E4HL5030A1000A | 4TXCB004DS3 | A801X060BM4SCA | 30000 | 15.2 | 9.5 | 8.1 | 25000 | 18000 | 72% | 1.75 | 19000 | R-410A
212586143 | 2.5 | No | No | AMERISTAR | HRCU-A-CB (Split System: Heat Pump with Remote Outdoor Unit-Air-Source) | Centrally-Ducted | E4HL5036A1000A | 4TXCB004DS3 | A801X060BM4SCA | 30000 | 15.2 | 9.5 | 8.1 | 25000 | 18000 | 72% | 1.75 | 19000 | R-410A
212586147 | 3.96 | No | No | AMERISTAR | HRCU-A-CB (Split System: Heat Pump with Remote Outdoor Unit-Air-Source) | Centrally-Ducted | E4HL5060A1000A | 4TXCD010DS3 | A801X120DM5SCA | 47500 | 15.2 | 9.5 | 8.1 | 45000 | 33400 | 74.22% | 1.75 | 29400 | R-410A
212586148 | 4 | No | No | AMERISTAR | HRCU-A-CB (Split System: Heat Pump with Remote Outdoor Unit-Air-Source) | Centrally-Ducted | E4HL5060A1000A | 4TXCD010DS3 | A951X120DD5SAB | 48000 | 15.2 | 9.5 | 8.1 | 45000 | 33400 | 74.22% | 1.75 | 29400 | R-410A
212586149 | 4 | No | No | AMERISTAR | HRCU-A-CB (Split System: Heat Pump with Remote Outdoor Unit-Air-Source) | Centrally-Ducted | E4HL5060A1000A | 4TXCC009DS3 | A801X080CM5SCA | 48000 | 15.2 | 9.5 | 8.1 | 45000 | 33400 | 74.22% | 1.75 | 29400 | R-410A
212586150 | 2.5 | No | No | RUNTRU | HRCU-A-CB (Split System: Heat Pump with Remote Outdoor Unit-Air-Source) | Centrally-Ducted | E4HL5030A1000A | 4TXCB004DS3 | A801X060BM4SCA | 30000 | 15.2 | 9.5 | 8.1 | 25000 | 18000 | 72% | 1.75 | 19000 | R-410A
212586151 | 2.5 | No | No | RUNTRU | HRCU-A-CB (Split System: Heat Pump with Remote Outdoor Unit-Air-Source) | Centrally-Ducted | E4HL5036A1000A | 4TXCB004DS3 | A801X060BM4SCA | 30000 | 15.2 | 9.5 | 8.1 | 25000 | 18000 | 72% | 1.75 | 19000 | R-410A
212586152 | 3.96 | No | No | RUNTRU | HRCU-A-CB (Split System: Heat Pump with Remote Outdoor Unit-Air-Source) | Centrally-Ducted | E4HL5060A1000A | 4TXCD010DS3 | A801X120DM5SCA | 47500 | 15.2 | 9.5 | 8.1 | 45000 | 33400 | 74.22% | 1.75 | 29400 | R-410A
212586153 | 4 | No | No | RUNTRU | HRCU-A-CB (Split System: Heat Pump with Remote Outdoor Unit-Air-Source) | Centrally-Ducted | E4HL5060A1000A | 4TXCD010DS3 | A951X120DD5SAB | 48000 | 15.2 | 9.5 | 8.1 | 45000 | 33400 | 74.22% | 1.75 | 29400 | R-410A
212586154 | 4 | No | No | RUNTRU | HRCU-A-CB (Split System: Heat Pump with Remote Outdoor Unit-Air-Source) | Centrally-Ducted | E4HL5060A1000A | 4TXCC009DS3 | A801X080CM5SCA | 48000 | 15.2 | 9.5 | 8.1 | 45000 | 33400 | 74.22% | 1.75 | 29400 | R-410A
212586155 | 0.75 | Yes | Yes | RunTru | HRCU-A-CB-O | Mini-Splits(Non-Ducted) | M3THS2209A91NA | M3MHW2209A9N0A |  | 9000 | 23.5 | 13.5 | 9.5 | 9000 | 6800 | 75.56% | 1.8 | 5800 | R-32
212586156 | 1 | Yes | Yes | RunTru | HRCU-A-CB-O | Mini-Splits(Non-Ducted) | M3THS2212A91NA | M3MHW2212A9N0A |  | 12000 | 23 | 13 | 9.5 | 12000 | 9000 | 75% | 1.8 | 7500 | R-32
212586157 | 0.75 | Yes | Yes | Ameristar | HRCU-A-CB-O | Mini-Splits(Non-Ducted) | M3THS2209A91NA | M3MHW2209A9N0A |  | 9000 | 23.5 | 13.5 | 9.5 | 9000 | 6800 | 75.56% | 1.8 | 5800 | R-32
212586158 | 1 | Yes | Yes | Ameristar | HRCU-A-CB-O | Mini-Splits(Non-Ducted) | M3THS2212A91NA | M3MHW2212A9N0A |  | 12000 | 23 | 13 | 9.5 | 12000 | 9000 | 75% | 1.8 | 7500 | R-32
212590506 | 2.98 | Yes | No | SAMSUNG | HRCU-A-CB (Split System: Heat Pump with Remote Outdoor Unit-Air-Source) | Centrally-Ducted | AC036BXUPCH | L(E,G)M36G4 |  | 35800 | 18.5 | 10.5 | 8.4 | 34600 | 53500 | 154.6% | 2.26 | 40500 | R-410A
212590800 | 1.98 | No | Yes | ARMSTRONG AIR | HRCU-A-CB (Split System: Heat Pump with Remote Outdoor Unit-Air-Source) | Centrally-Ducted | 4SHP22LX124P-**A | H,A,DD12936 | A96US2V070B12 | 23800 | 20 | 13.5 | 8.45 | 22000 | 15400 | 70% | 1.92 | 13700 | R-410A
212590801 | 1.98 | No | Yes | ARMSTRONG AIR | HRCU-A-CB (Split System: Heat Pump with Remote Outdoor Unit-Air-Source) | Centrally-Ducted | 4SHP22LX124P-**A | H,A,DD14936 | A96US2V070B12 | 23800 | 21 | 13.5 | 8.5 | 22000 | 15400 | 70% | 1.92 | 13700 | R-410A
212593481 | 2.98 | No | No | SAMSUNG | HRCU-A-CB (Split System: Heat Pump with Remote Outdoor Unit-Air-Source) | Centrally-Ducted | AC036BXUDCH | L(E,G)M36G4 |  | 35800 | 17 | 9 | 8.1 | 34600 | 36800 | 106.4% | 2.2 | 34600 | R-410A
212593610 | 1.92 | No | No | CARRIER | HRCU-A-CB (Split System: Heat Pump with Remote Outdoor Unit-Air-Source) | Centrally-Ducted | 38MURAQ24AB3* | C24A***L039 | 59TP6B040V14**10 | 23000 | 15.2 | 9.5 | 8.5 | 25000 | 23600 | 94.4% | 1.96 | 18500 | R-410A
212594777 | 1.98 | No | Yes | ARMSTRONG AIR | HRCU-A-CB (Split System: Heat Pump with Remote Outdoor Unit-Air-Source) | Centrally-Ducted | 4SHP22LX124P-**A | H,A,DD12936 | A97USMV070B12 | 23800 | 20 | 13.5 | 8.45 | 22000 | 15400 | 70% | 1.92 | 13700 | R-410A
212594778 | 1.98 | No | Yes | ARMSTRONG AIR | HRCU-A-CB (Split System: Heat Pump with Remote Outdoor Unit-Air-Source) | Centrally-Ducted | 4SHP22LX124P-**A | H,A,DD14936 | A97USMV070B12 | 23800 | 21 | 13.5 | 8.5 | 22000 | 15400 | 70% | 1.92 | 13700 | R-410A
212595645 | 0.75 | Yes | Yes | SEA BREEZE+ | HRCU-A-CB-O | Mini-Splits(Non-Ducted) | HSZ9H424ZMO | SCA9H424ZMI |  | 9000 | 24 | 13 | 12.4 | 10900 | 10500 | 96.33% | 1.8 | 9800 | R-410A
212595646 | 0.75 | Yes | Yes | SEA BREEZE+ | HRCU-A-CB | Mini-Splits(Ducted) | HSZ9H424ZMO | D9H424ZMI |  | 9000 | 20.2 | 13.2 | 12 | 10000 | 10800 | 108% | 1.9 | 10100 | R-410A
212595647 | 1 | Yes | Yes | SEA BREEZE+ | HRCU-A-CB-O | Mini-Splits(Non-Ducted) | HSZ12H424ZMO | SCA12H424ZMI |  | 12000 | 23 | 13 | 10 | 12500 | 11000 | 88% | 1.8 | 9500 | R-410A
212595648 | 1 | Yes | Yes | SEA BREEZE+ | HRCU-A-CB-O | Mini-Splits(Non-Ducted) | HSZ12H424ZMO | C12H424ZMI |  | 12000 | 24.2 | 13.3 | 10.7 | 12000 | 11900 | 99.17% | 1.99 | 10200 | R-410A
212595649 | 1.33 | Yes | Yes | SEA BREEZE+ | HRCU-A-CB-O | Mini-Splits(Non-Ducted) | HSZ18H424ZMO | CA18H424ZMI |  | 16000 | 20 | 12.5 | 9.5 | 17000 | 16000 | 94.12% | 1.75 | 15600 | R-410A
212595650 | 1.39 | Yes | Yes | SEA BREEZE+ | HRCU-A-CB-O | Mini-Splits(Non-Ducted) | HSZ18H424ZMO | SCA18H424ZMI |  | 16700 | 19.8 | 12.5 | 11.2 | 20000 | 16700 | 83.5% | 1.93 | 14500 | R-410A
212595651 | 1.42 | Yes | Yes | SEA BREEZE+ | HRCU-A-CB | Mini-Splits(Ducted) | HSZ18H424ZMO | D18H424ZMI |  | 17000 | 18 | 11.7 | 9.5 | 19000 | 17700 | 93.16% | 1.85 | 15000 | R-410A
212595652 | 1.33 | No | Yes | SEA BREEZE+ | HRCU-A-CB-O | Mini-Splits(Non-Ducted) | HSZ18H424ZMO | C18H424ZMI |  | 16000 | 20.2 | 11 | 8.9 | 17000 | 16700 | 98.24% | 1.76 | 14700 | R-410A
212595653 | 1.42 | Yes | Yes | SEA BREEZE+ | HRCU-A-CB-O | Mini-Splits(Non-Ducted) | HSZ18H424ZMO | FC18H424ZMI |  | 17000 | 20.5 | 12.5 | 9.8 | 18000 | 16800 | 93.33% | 1.86 | 12000 | R-410A
212595654 | 2 | Yes | Yes | SEA BREEZE+ | HRCU-A-CB-O | Mini-Splits(Non-Ducted) | HSZ24H424ZMO | CA24H424ZMI |  | 24000 | 20.5 | 11 | 11.5 | 25000 | 25800 | 103.2% | 2 | 21000 | R-410A
212595655 | 2 | Yes | Yes | SEA BREEZE+ | HRCU-A-CB | Mini-Splits(Ducted) | HSZ24H424ZMO | D24H424ZMI |  | 24000 | 19.2 | 12 | 10.5 | 25000 | 27000 | 108% | 2 | 21000 | R-410A
212595656 | 2 | Yes | Yes | SEA BREEZE+ | HRCU-A-CB-O | Mini-Splits(Non-Ducted) | HSZ24H424ZMO | FC24H424ZMI |  | 24000 | 20.5 | 11.7 | 11 | 25000 | 25000 | 100% | 2.1 | 19000 | R-410A
212596022 | 2.73 | No | No | YORK | HRCU-A-CB (Split System: Heat Pump with Remote Outdoor Unit-Air-Source) | Centrally-Ducted | HMH72B341 | AD-35(P,U)*****9 | TM9Y080B12MP11 | 32800 | 17 | 9.5 | 8.5 | 32400 | 23400 | 72.22% | 2.02 | 25800 | R-410A
212596402 | 2.67 | No | No | GE Appliances | HRCU-A-C (Split System: Heat Pump with Remote Outdoor Unit with No Indoor Fan --Air Source) | Centrally-Ducted | AUH2436ZGDA* | NCCC36BT4** |  | 32000 | 15.2 | 9.5 | 8.5 | 34000 | 24000 | 70.59% | 1.8 | 22000 | R-410A
212596403 | 3.92 | No | No | GE Appliances | HRCU-A-C (Split System: Heat Pump with Remote Outdoor Unit with No Indoor Fan --Air Source) | Centrally-Ducted | AUH4860ZGDA* | NCCC48DT4** |  | 47000 | 15.2 | 10 | 8.5 | 48000 | 33600 | 70% | 1.8 | 31200 | R-410A
212596404 | 4.21 | No | No | GE Appliances | HRCU-A-C (Split System: Heat Pump with Remote Outdoor Unit with No Indoor Fan --Air Source) | Centrally-Ducted | AUH4860ZGDA* | NCCC60DT4** |  | 50500 | 15.2 | 9.5 | 8.5 | 53000 | 37200 | 70.19% | 1.8 | 35200 | R-410A
212596647 | 3.92 | Yes | No | TOSOT | HRCU-A-C (Split System: Heat Pump with Remote Outdoor Unit with No Indoor Fan --Air Source) | Centrally-Ducted | TU60-48WADU | HE49960+TD |  | 47000 | 15.2 | 10 | 8.35 | 46000 | 33200 | 72.17% | 1.78 | 30200 | R-410A
212596648 | 3.79 | Yes | No | TOSOT | HRCU-A-C (Split System: Heat Pump with Remote Outdoor Unit with No Indoor Fan --Air Source) | Centrally-Ducted | TU60-48WADU | M60E499+TD |  | 45500 | 15.2 | 10 | 8.35 | 46000 | 33200 | 72.17% | 1.78 | 30200 | R-410A
212596653 | 3.92 | Yes | No | TOSOT | HRCU-A-CB (Split System: Heat Pump with Remote Outdoor Unit-Air-Source) | Centrally-Ducted | TU60-48WADU | BC**C4960+TD |  | 47000 | 15.2 | 10 | 8.4 | 46000 | 33200 | 72.17% | 1.78 | 30200 | R-410A
212596654 | 3.92 | Yes | No | TOSOT | HRCU-A-CB (Split System: Heat Pump with Remote Outdoor Unit-Air-Source) | Centrally-Ducted | TU60-48WADU | F,PC*CC4960+TD |  | 47000 | 15.2 | 10 | 8.4 | 46000 | 33200 | 72.17% | 1.78 | 30200 | R-410A
212596656 | 2.58 | No | No | TOSOT | HRCU-A-CB (Split System: Heat Pump with Remote Outdoor Unit-Air-Source) | Centrally-Ducted | TU36-24WADU | F,PE*E32936 |  | 31000 | 15.2 | 9 | 8.25 | 32200 | 23600 | 73.29% | 1.76 | 21000 | R-410A
212596657 | 2.67 | No | No | TOSOT | HRCU-A-CB (Split System: Heat Pump with Remote Outdoor Unit-Air-Source) | Centrally-Ducted | TU36-24WADU | BV**C1937 |  | 32000 | 15.2 | 9.5 | 8.5 | 32400 | 23600 | 72.84% | 1.8 | 21000 | R-410A
212596658 | 1.82 | Yes | No | TOSOT | HRCU-A-CB (Split System: Heat Pump with Remote Outdoor Unit-Air-Source) | Centrally-Ducted | TU36-24WADU | SK3925 |  | 21800 | 15.2 | 11 | 8.2 | 22400 | 21200 | 94.64% | 1.76 | 14000 | R-410A
212596659 | 3.92 | Yes | No | TOSOT | HRCU-A-CB (Split System: Heat Pump with Remote Outdoor Unit-Air-Source) | Centrally-Ducted | TU60-48WADU | F,PE*CC4960 |  | 47000 | 15.2 | 10 | 8.4 | 46000 | 33200 | 72.17% | 1.78 | 30200 | R-410A
212596660 | 3.92 | Yes | No | TOSOT | HRCU-A-CB (Split System: Heat Pump with Remote Outdoor Unit-Air-Source) | Centrally-Ducted | TU60-48WADU | BV**C7960 |  | 47000 | 15.2 | 10 | 8.45 | 46000 | 33200 | 72.17% | 1.8 | 30200 | R-410A
212596704 | 2.72 | Yes | No | CHAMPION HEATING AND COOLING | HRCU-A-CB (Split System: Heat Pump with Remote Outdoor Unit-Air-Source) | Centrally-Ducted | HMH72B341 | F,PE*G32936 |  | 32600 | 17 | 10 | 8.35 | 31400 | 22800 | 72.61% | 1.94 | 23600 | R-410A
212596705 | 2.8 | No | No | CHAMPION HEATING AND COOLING | HRCU-A-CB (Split System: Heat Pump with Remote Outdoor Unit-Air-Source) | Centrally-Ducted | HMH72B341 | F,PE*G34936 |  | 33600 | 18 | 9.5 | 8.4 | 32200 | 23400 | 72.67% | 2.1 | 24400 | R-410A
212596783 | 1.87 | Yes | No | TOSOT | HRCU-A-C (Split System: Heat Pump with Remote Outdoor Unit with No Indoor Fan --Air Source) | Centrally-Ducted | TU36-24WADU | HG33936+TD |  | 22400 | 15.2 | 10.5 | 8.4 | 22400 | 21200 | 94.64% | 1.78 | 14000 | R-410A
212596784 | 1.85 | Yes | No | TOSOT | HRCU-A-C (Split System: Heat Pump with Remote Outdoor Unit with No Indoor Fan --Air Source) | Centrally-Ducted | TU36-24WADU | HE7J936+TD |  | 22200 | 15.2 | 10.5 | 8.4 | 22400 | 21200 | 94.64% | 1.78 | 14000 | R-410A
212596825 | 1.92 | Yes | Yes | CARRIER | HRCU-A-CB (Split System: Heat Pump with Remote Outdoor Unit-Air-Source) | Centrally-Ducted | 25VNA424A*031* | CNPV*3017AL*+UI | 59MN7B060C17**14 | 23000 | 19 | 12.5 | 9.5 | 26800 | 20200 | 75.37% | 2.34 | 25200 | R-410A
212596826 | 1.92 | Yes | Yes | BRYANT HEATING AND COOLING SYSTEMS | HRCU-A-CB (Split System: Heat Pump with Remote Outdoor Unit-Air-Source) | Centrally-Ducted | 284ANV024*0**B* | CNPV*3017AL*+UI | 987MB42060C17*** | 23000 | 19 | 12.5 | 9.5 | 26800 | 20200 | 75.37% | 2.34 | 25200 | R-410A
212596834 | 1.83 | Yes | Yes | GREE | HRCU-A-CB-O | Mini-Splits(Non-Ducted) | GWH24ATEXF-D3DNA1F/O | GWH24ATEXF-D3DN***/I |  | 22000 | 24.5 | 12.25 | 10 | 24000 | 19000 | 79.17% | 1.8 | 15700 | R-410A
212596839 | 1 | No | Yes | MOOVAIR | HRCU-A-CB-O | Mini-Splits(Non-Ducted) | DMA12HOS25230E8 | DUB12HIFU230X5A |  | 12000 | 25 | 13 | 11 | 12000 | 8400 | 70% | 2.38 | 9200 | R-410A
212596840 | 1 | Yes | Yes | MOOVAIR | HRCU-A-CB-O | Mini-Splits(Non-Ducted) | DMA12HOS28230E8 | DUB12HIFU230X5A |  | 12000 | 24.2 | 13.3 | 10.7 | 12000 | 11900 | 99.17% | 1.99 | 10200 | R-410A
212596841 | 1.95 | Yes | Yes | BOSCH | HRCU-A-CB (Split System: Heat Pump with Remote Outdoor Unit-Air-Source) | Centrally-Ducted | BOVA-36HDN1-M20G | F,PE*G33925 |  | 23400 | 20 | 12.5 | 9.45 | 22400 | 17200 | 76.79% | 1.98 | 21400 | R-410A
212600486 | 1.83 | Yes | Yes | GREE | HRCU-A-CB-O | Mini-Splits(Non-Ducted) | GWH24ATEXF-D3DNA1F/O | GWH24AWEXF-D3DN***/I |  | 22000 | 24.5 | 12.25 | 10 | 24000 | 19000 | 79.17% | 1.8 | 15700 | R-410A
212601617 | 1.98 | No | Yes | AIREASE | HRCU-A-CB (Split System: Heat Pump with Remote Outdoor Unit-Air-Source) | Centrally-Ducted | 4SHP22LX124P-**A | H,A,DE33936 | A96US2V070B12 | 23800 | 21 | 13.5 | 8.5 | 22000 | 15400 | 70% | 1.92 | 13700 | R-410A
212601618 | 1.98 | No | Yes | AIREASE | HRCU-A-CB (Split System: Heat Pump with Remote Outdoor Unit-Air-Source) | Centrally-Ducted | 4SHP22LX124P-**A | H,A,DE34936 | A96US2V070B12 | 23800 | 21 | 13.5 | 8.5 | 22000 | 15400 | 70% | 1.92 | 13700 | R-410A
212601619 | 1.98 | No | Yes | AIREASE | HRCU-A-CB (Split System: Heat Pump with Remote Outdoor Unit-Air-Source) | Centrally-Ducted | 4SHP22LX124P-**A | H,A,DE33936 | A97USMV070B12 | 23800 | 21 | 13.5 | 8.5 | 22000 | 15400 | 70% | 1.92 | 13700 | R-410A
212601620 | 1.98 | No | Yes | AIREASE | HRCU-A-CB (Split System: Heat Pump with Remote Outdoor Unit-Air-Source) | Centrally-Ducted | 4SHP22LX124P-**A | H,A,DE34936 | A97USMV070B12 | 23800 | 21 | 13.5 | 8.5 | 22000 | 15400 | 70% | 1.92 | 13700 | R-410A
212601810 | 1.45 | Yes | No | CARRIER | HRCU-A-CB (Split System: Heat Pump with Remote Outdoor Unit-Air-Source) | Centrally-Ducted | 38MURAQ18AB3* | C24A***L039 | 59TP6B040V17**12 | 17400 | 15.2 | 10 | 8.5 | 17100 | 18400 | 107.6% | 2.26 | 11500 | R-410A
212601811 | 1.87 | No | No | CARRIER | HRCU-A-CB (Split System: Heat Pump with Remote Outdoor Unit-Air-Source) | Centrally-Ducted | 38MURAQ24AB3* | C24A***L039 | 59TP6B040V17**12 | 22400 | 15.2 | 9.5 | 8.5 | 24200 | 23800 | 98.35% | 2 | 18000 | R-410A
212603041 | 3.17 | Yes | Yes | NAPOLEON | HRCU-A-CB (Split System: Heat Pump with Remote Outdoor Unit-Air-Source) | Centrally-Ducted | WSEHV2436RA1-N | H,DE37936 | WPV070T3AA | 38000 | 17 | 10 | 8.5 | 36600 | 32800 | 89.62% | 1.8 | 25600 | R-410A
212603042 | 3.17 | Yes | Yes | NAPOLEON | HRCU-A-CB (Split System: Heat Pump with Remote Outdoor Unit-Air-Source) | Centrally-Ducted | WSEHV2436RA1-N | H,DE37936 | WPV080T3AA | 38000 | 17 | 10 | 8.5 | 36600 | 32800 | 89.62% | 1.8 | 25600 | R-410A
212603043 | 3.17 | Yes | Yes | CONTINENTAL | HRCU-A-CB (Split System: Heat Pump with Remote Outdoor Unit-Air-Source) | Centrally-Ducted | WSEHV2436RA1-C | H,DE37936 | WPV070T3AA | 38000 | 17 | 10 | 8.5 | 36600 | 32800 | 89.62% | 1.8 | 25600 | R-410A
212603044 | 3.17 | Yes | Yes | CONTINENTAL | HRCU-A-CB (Split System: Heat Pump with Remote Outdoor Unit-Air-Source) | Centrally-Ducted | WSEHV2436RA1-C | H,DE37936 | WPV080T3AA | 38000 | 17 | 10 | 8.5 | 36600 | 32800 | 89.62% | 1.8 | 25600 | R-410A
212603045 | 3.17 | Yes | Yes | NAPOLEON | HRCU-A-CB (Split System: Heat Pump with Remote Outdoor Unit-Air-Source) | Centrally-Ducted | NS18HV24A36 | H,DE37936 | WPV070T3AA | 38000 | 17 | 10 | 8.5 | 36600 | 32800 | 89.62% | 1.8 | 25600 | R-410A
212603046 | 3.17 | Yes | Yes | NAPOLEON | HRCU-A-CB (Split System: Heat Pump with Remote Outdoor Unit-Air-Source) | Centrally-Ducted | NS18HV24A36 | H,DE37936 | WPV080T3AA | 38000 | 17 | 10 | 8.5 | 36600 | 32800 | 89.62% | 1.8 | 25600 | R-410A
212603047 | 3.17 | Yes | Yes | CONTINENTAL | HRCU-A-CB (Split System: Heat Pump with Remote Outdoor Unit-Air-Source) | Centrally-Ducted | CS18HV24A36 | H,DE37936 | WPV070T3AA | 38000 | 17 | 10 | 8.5 | 36600 | 32800 | 89.62% | 1.8 | 25600 | R-410A
212603048 | 3.17 | Yes | Yes | CONTINENTAL | HRCU-A-CB (Split System: Heat Pump with Remote Outdoor Unit-Air-Source) | Centrally-Ducted | CS18HV24A36 | H,DE37936 | WPV080T3AA | 38000 | 17 | 10 | 8.5 | 36600 | 32800 | 89.62% | 1.8 | 25600 | R-410A
212603078 | 1.92 | Yes | No | AIRTEMP | HRCU-A-CB (Split System: Heat Pump with Remote Outdoor Unit-Air-Source) | Centrally-Ducted | GXH24-36MSK4DH | F,PE*G33925 |  | 23000 | 15.2 | 11 | 8.4 | 22400 | 21200 | 94.64% | 1.78 | 14000 | R-410A
212603079 | 2.65 | No | No | AIRTEMP | HRCU-A-CB (Split System: Heat Pump with Remote Outdoor Unit-Air-Source) | Centrally-Ducted | GXH24-36MSK4DH | F,PE*G34936 |  | 31800 | 15.2 | 9 | 8.5 | 32400 | 23600 | 72.84% | 1.8 | 21000 | R-410A
212603080 | 3.92 | Yes | No | AIRTEMP | HRCU-A-CB (Split System: Heat Pump with Remote Outdoor Unit-Air-Source) | Centrally-Ducted | GXH48-60MSK4DH | F,PE*CC4960 |  | 47000 | 15.2 | 10 | 8.4 | 46000 | 33200 | 72.17% | 1.78 | 30200 | R-410A
212603081 | 3.92 | Yes | No | AIRTEMP | HRCU-A-CB (Split System: Heat Pump with Remote Outdoor Unit-Air-Source) | Centrally-Ducted | GXH48-60MSK4DH | F,PE*CC4948 |  | 47000 | 15.2 | 10 | 8.4 | 46000 | 33200 | 72.17% | 1.78 | 30200 | R-410A
212603082 | 1.52 | Yes | Yes | DAY & NIGHT | HRCU-A-CB (Split System: Heat Pump with Remote Outdoor Unit-Air-Source) | Centrally-Ducted | DLCURAH18ABK | FG80936 | *80ES(N,L)0451412A* | 18200 | 16 | 11 | 8.5 | 17100 | 18000 | 105.3% | 2.22 | 11500 | R-410A
212603084 | 1.46 | Yes | Yes | DAY & NIGHT | HRCU-A-CB (Split System: Heat Pump with Remote Outdoor Unit-Air-Source) | Centrally-Ducted | DLCURAH18ABK | FG80936 | *80ES(N,L)0701412A* | 17500 | 16 | 11 | 8.5 | 16800 | 18400 | 109.5% | 2.26 | 11400 | R-410A
212603085 | 1.52 | Yes | Yes | DAY & NIGHT | HRCU-A-CB (Split System: Heat Pump with Remote Outdoor Unit-Air-Source) | Centrally-Ducted | DLCURAH18ABK | FG80936 | *80ES(N,L)0701712A* | 18200 | 16 | 11 | 8.5 | 17100 | 17900 | 104.7% | 2.22 | 11500 | R-410A
212603086 | 1.54 | Yes | Yes | DAY & NIGHT | HRCU-A-CB (Split System: Heat Pump with Remote Outdoor Unit-Air-Source) | Centrally-Ducted | DLCURAH18ABK | FG80936 | *80ESU0401712A* | 18500 | 17 | 10.5 | 8.5 | 17300 | 17000 | 98.27% | 2.14 | 11600 | R-410A
212603088 | 1.47 | Yes | Yes | DAY & NIGHT | HRCU-A-CB (Split System: Heat Pump with Remote Outdoor Unit-Air-Source) | Centrally-Ducted | DLCURAH18ABK | FG80936 | *80VTL0451412A* | 17600 | 16 | 11 | 8.5 | 16900 | 18400 | 108.9% | 2.26 | 11400 | R-410A
212603089 | 1.53 | Yes | Yes | DAY & NIGHT | HRCU-A-CB (Split System: Heat Pump with Remote Outdoor Unit-Air-Source) | Centrally-Ducted | DLCURAH18ABK | FG80936 | *92ESN0601412A* | 18300 | 16 | 11 | 8.5 | 17200 | 17900 | 104.1% | 2.22 | 11500 | R-410A
212603090 | 1.48 | Yes | Yes | DAY & NIGHT | HRCU-A-CB (Split System: Heat Pump with Remote Outdoor Unit-Air-Source) | Centrally-Ducted | DLCURAH18ABK | FG80936 | *92ESN0601714A* | 17700 | 16 | 11 | 8.5 | 16900 | 18400 | 108.9% | 2.26 | 11400 | R-410A
212603091 | 1.5 | Yes | Yes | DAY & NIGHT | HRCU-A-CB (Split System: Heat Pump with Remote Outdoor Unit-Air-Source) | Centrally-Ducted | DLCURAH18ABK | FG80936 | *95ESN0261410A* | 18000 | 16 | 10.5 | 8.5 | 17000 | 17100 | 100.6% | 2.12 | 11500 | R-410A
212603092 | 1.5 | Yes | Yes | DAY & NIGHT | HRCU-A-CB (Split System: Heat Pump with Remote Outdoor Unit-Air-Source) | Centrally-Ducted | DLCURAH18ABK | FG80936 | *95ESN0601412A* | 18000 | 16 | 11 | 8.5 | 16900 | 18000 | 106.5% | 2.22 | 11400 | R-410A
212603093 | 1.47 | Yes | Yes | DAY & NIGHT | HRCU-A-CB (Split System: Heat Pump with Remote Outdoor Unit-Air-Source) | Centrally-Ducted | DLCURAH18ABK | FG80936 | *95ESU0401712A* | 17600 | 16 | 11 | 8.5 | 16900 | 18400 | 108.9% | 2.26 | 11400 | R-410A
212603094 | 1.45 | Yes | Yes | DAY & NIGHT | HRCU-A-CB (Split System: Heat Pump with Remote Outdoor Unit-Air-Source) | Centrally-Ducted | DLCURAH18ABK | FG80936 | *96VSN0401410A* | 17400 | 16 | 10.5 | 8.5 | 16700 | 18800 | 112.6% | 2.3 | 11300 | R-410A
212603095 | 1.5 | Yes | Yes | DAY & NIGHT | HRCU-A-CB (Split System: Heat Pump with Remote Outdoor Unit-Air-Source) | Centrally-Ducted | DLCURAH18ABK | FG80936 | *96VSN0601412A* | 18000 | 16 | 11 | 8.5 | 17000 | 18000 | 105.9% | 2.22 | 11400 | R-410A
212603097 | 1.45 | Yes | Yes | DAY & NIGHT | HRCU-A-CB (Split System: Heat Pump with Remote Outdoor Unit-Air-Source) | Centrally-Ducted | DLCURAH18ABK | FG80936 | *96VTN0401410A* | 17400 | 16 | 10.5 | 8.5 | 16500 | 18200 | 110.3% | 2.24 | 11200 | R-410A
212603098 | 1.5 | Yes | Yes | DAY & NIGHT | HRCU-A-CB (Split System: Heat Pump with Remote Outdoor Unit-Air-Source) | Centrally-Ducted | DLCURAH18ABK | FG80936 | *96VTN0601412A* | 18000 | 16 | 11 | 8.5 | 17000 | 18000 | 105.9% | 2.22 | 11400 | R-410A
212603100 | 2.05 | Yes | No | DAY & NIGHT | HRCU-A-CB (Split System: Heat Pump with Remote Outdoor Unit-Air-Source) | Centrally-Ducted | DLCURAH24ABK | FG80936 | *80ES(N,L)0451412A* | 24600 | 16 | 10.5 | 8.1 | 25000 | 22000 | 88% | 1.84 | 18300 | R-410A
212603101 | 2.02 | Yes | Yes | DAY & NIGHT | HRCU-A-CB (Split System: Heat Pump with Remote Outdoor Unit-Air-Source) | Centrally-Ducted | DLCURAH24ABK | FG80936 | *80ES(N,L)0451712A* | 24200 | 17 | 10 | 8.5 | 24600 | 22200 | 90.24% | 1.86 | 18100 | R-410A
212603102 | 2.03 | Yes | Yes | DAY & NIGHT | HRCU-A-CB (Split System: Heat Pump with Remote Outdoor Unit-Air-Source) | Centrally-Ducted | DLCURAH24ABK | FG80936 | *80ES(N,L)0701412A* | 24400 | 17 | 10 | 8.5 | 24200 | 21000 | 86.78% | 1.8 | 17900 | R-410A
212603103 | 1.95 | Yes | Yes | DAY & NIGHT | HRCU-A-CB (Split System: Heat Pump with Remote Outdoor Unit-Air-Source) | Centrally-Ducted | DLCURAH24ABK | FG80936 | *80ES(N,L)0701712A* | 23400 | 17 | 10 | 8.5 | 24000 | 23200 | 96.67% | 1.98 | 17800 | R-410A
212603104 | 2.07 | Yes | No | DAY & NIGHT | HRCU-A-CB (Split System: Heat Pump with Remote Outdoor Unit-Air-Source) | Centrally-Ducted | DLCURAH24ABK | PL36H175P069 | *80ES(N,L)0701716A* | 24800 | 16 | 10.5 | 8.1 | 25200 | 21800 | 86.51% | 1.82 | 18400 | R-410A
212603106 | 2.05 | Yes | No | DAY & NIGHT | HRCU-A-CB (Split System: Heat Pump with Remote Outdoor Unit-Air-Source) | Centrally-Ducted | DLCURAH24ABK | FG32936 | *80ES(N,L)0701716A* | 24600 | 16 | 10.5 | 8.1 | 25200 | 21800 | 86.51% | 1.82 | 18400 | R-410A
212603107 | 2.07 | Yes | No | DAY & NIGHT | HRCU-A-CB (Split System: Heat Pump with Remote Outdoor Unit-Air-Source) | Centrally-Ducted | DLCURAH24ABK | FG33936 | *80ES(N,L)0701716A* | 24800 | 16 | 10.5 | 8.1 | 25200 | 21800 | 86.51% | 1.82 | 18400 | R-410A
212603108 | 2.07 | Yes | No | DAY & NIGHT | HRCU-A-CB (Split System: Heat Pump with Remote Outdoor Unit-Air-Source) | Centrally-Ducted | DLCURAH24ABK | PL36H175P159 | *80ES(N,L)0701716A* | 24800 | 16 | 10.5 | 8.1 | 25200 | 21800 | 86.51% | 1.82 | 18400 | R-410A
212603109 | 2.07 | Yes | No | DAY & NIGHT | HRCU-A-CB (Split System: Heat Pump with Remote Outdoor Unit-Air-Source) | Centrally-Ducted | DLCURAH24ABK | V,G36H175P159 | *80ES(N,L)0701716A* | 24800 | 16 | 10.5 | 8.1 | 25200 | 21800 | 86.51% | 1.82 | 18400 | R-410A
212603110 | 2.07 | Yes | No | DAY & NIGHT | HRCU-A-CB (Split System: Heat Pump with Remote Outdoor Unit-Air-Source) | Centrally-Ducted | DLCURAH24ABK | PL36H175P789 | *80ES(N,L)0701716A* | 24800 | 16 | 10.5 | 8.1 | 25200 | 21800 | 86.51% | 1.82 | 18400 | R-410A
212603111 | 2.07 | Yes | No | DAY & NIGHT | HRCU-A-CB (Split System: Heat Pump with Remote Outdoor Unit-Air-Source) | Centrally-Ducted | DLCURAH24ABK | FG35936 | *80ES(N,L)0701716A* | 24800 | 16 | 10.5 | 8.1 | 25200 | 21800 | 86.51% | 1.82 | 18400 | R-410A
212603112 | 2.07 | Yes | No | DAY & NIGHT | HRCU-A-CB (Split System: Heat Pump with Remote Outdoor Unit-Air-Source) | Centrally-Ducted | DLCURAH24ABK | FG80936 | *80ES(N,L)0701716A* | 24800 | 16 | 10.5 | 8.1 | 25200 | 21800 | 86.51% | 1.82 | 18400 | R-410A
212603114 | 2.08 | Yes | Yes | DAY & NIGHT | HRCU-A-CB (Split System: Heat Pump with Remote Outdoor Unit-Air-Source) | Centrally-Ducted | DLCURAH24ABK | PL36H210P299 | *80ES(N,L)0702116A* | 25000 | 17 | 10.5 | 8.5 | 24000 | 20400 | 85% | 1.76 | 17700 | R-410A
212603115 | 2.07 | Yes | Yes | DAY & NIGHT | HRCU-A-CB (Split System: Heat Pump with Remote Outdoor Unit-Air-Source) | Centrally-Ducted | DLCURAH24ABK | PL36H175P069 | *80ES(N,L)0901714A* | 24800 | 17 | 10 | 8.5 | 24800 | 21600 | 87.1% | 1.84 | 18200 | R-410A
212603116 | 2.12 | Yes | Yes | DAY & NIGHT | HRCU-A-CB (Split System: Heat Pump with Remote Outdoor Unit-Air-Source) | Centrally-Ducted | DLCURAH24ABK | PL36H210P299 | *80ES(N,L)0901714A* | 25400 | 17 | 10.5 | 8.5 | 24200 | 20200 | 83.47% | 1.76 | 17900 | R-410A
212603117 | 2.03 | No | No | DAY & NIGHT | HRCU-A-CB (Split System: Heat Pump with Remote Outdoor Unit-Air-Source) | Centrally-Ducted | DLCURAH24ABK | FG32936 | *80ES(N,L)0901714A* | 24400 | 17 | 9.5 | 8.5 | 24800 | 21600 | 87.1% | 1.84 | 18200 | R-410A
212603118 | 2.07 | Yes | Yes | DAY & NIGHT | HRCU-A-CB (Split System: Heat Pump with Remote Outdoor Unit-Air-Source) | Centrally-Ducted | DLCURAH24ABK | FG33936 | *80ES(N,L)0901714A* | 24800 | 17 | 10 | 8.5 | 24800 | 21600 | 87.1% | 1.84 | 18200 | R-410A
212603119 | 2.07 | Yes | Yes | DAY & NIGHT | HRCU-A-CB (Split System: Heat Pump with Remote Outdoor Unit-Air-Source) | Centrally-Ducted | DLCURAH24ABK | PL36H175P159 | *80ES(N,L)0901714A* | 24800 | 17 | 10 | 8.5 | 24800 | 21600 | 87.1% | 1.84 | 18200 | R-410A
212603120 | 2.07 | Yes | Yes | DAY & NIGHT | HRCU-A-CB (Split System: Heat Pump with Remote Outdoor Unit-Air-Source) | Centrally-Ducted | DLCURAH24ABK | V,G36H175P159 | *80ES(N,L)0901714A* | 24800 | 17 | 10 | 8.5 | 24800 | 21600 | 87.1% | 1.84 | 18200 | R-410A
212603121 | 2.07 | Yes | Yes | DAY & NIGHT | HRCU-A-CB (Split System: Heat Pump with Remote Outdoor Unit-Air-Source) | Centrally-Ducted | DLCURAH24ABK | PL36H175P789 | *80ES(N,L)0901714A* | 24800 | 17 | 10 | 8.5 | 24800 | 21600 | 87.1% | 1.84 | 18200 | R-410A
212603122 | 2.07 | Yes | Yes | DAY & NIGHT | HRCU-A-CB (Split System: Heat Pump with Remote Outdoor Unit-Air-Source) | Centrally-Ducted | DLCURAH24ABK | FG35936 | *80ES(N,L)0901714A* | 24800 | 17 | 10 | 8.5 | 24800 | 21600 | 87.1% | 1.84 | 18200 | R-410A
212603123 | 2.07 | Yes | Yes | DAY & NIGHT | HRCU-A-CB (Split System: Heat Pump with Remote Outdoor Unit-Air-Source) | Centrally-Ducted | DLCURAH24ABK | FG80936 | *80ES(N,L)0901714A* | 24800 | 17 | 10 | 8.5 | 24800 | 21600 | 87.1% | 1.84 | 18200 | R-410A
212603124 | 2.07 | Yes | Yes | DAY & NIGHT | HRCU-A-CB (Split System: Heat Pump with Remote Outdoor Unit-Air-Source) | Centrally-Ducted | DLCURAH24ABK | FG81936 | *80ES(N,L)0901714A* | 24800 | 17 | 10 | 8.5 | 24800 | 21600 | 87.1% | 1.84 | 18200 | R-410A
212603125 | 2 | Yes | No | DAY & NIGHT | HRCU-A-CB (Split System: Heat Pump with Remote Outdoor Unit-Air-Source) | Centrally-Ducted | DLCURAH24ABK | FG80936 | *80ESU0401712A* | 24000 | 17 | 10.5 | 8.1 | 24400 | 22800 | 93.44% | 1.94 | 18000 | R-410A
212603126 | 2.08 | Yes | Yes | DAY & NIGHT | HRCU-A-CB (Split System: Heat Pump with Remote Outdoor Unit-Air-Source) | Centrally-Ducted | DLCURAH24ABK | PL36H175P069 | *80ESU0601716A | 25000 | 17 | 10.5 | 8.5 | 25000 | 21400 | 85.6% | 1.82 | 18300 | R-410A
212603128 | 2.07 | Yes | Yes | DAY & NIGHT | HRCU-A-CB (Split System: Heat Pump with Remote Outdoor Unit-Air-Source) | Centrally-Ducted | DLCURAH24ABK | FG32936 | *80ESU0601716A | 24800 | 17 | 10.5 | 8.5 | 25000 | 21400 | 85.6% | 1.82 | 18300 | R-410A
212603129 | 2.08 | Yes | Yes | DAY & NIGHT | HRCU-A-CB (Split System: Heat Pump with Remote Outdoor Unit-Air-Source) | Centrally-Ducted | DLCURAH24ABK | FG33936 | *80ESU0601716A | 25000 | 17 | 10.5 | 8.5 | 25000 | 21400 | 85.6% | 1.82 | 18300 | R-410A
212603130 | 2.08 | Yes | Yes | DAY & NIGHT | HRCU-A-CB (Split System: Heat Pump with Remote Outdoor Unit-Air-Source) | Centrally-Ducted | DLCURAH24ABK | PL36H175P159 | *80ESU0601716A | 25000 | 17 | 10.5 | 8.5 | 25000 | 21400 | 85.6% | 1.82 | 18300 | R-410A
212603131 | 2.08 | Yes | Yes | DAY & NIGHT | HRCU-A-CB (Split System: Heat Pump with Remote Outdoor Unit-Air-Source) | Centrally-Ducted | DLCURAH24ABK | V,G36H175P159 | *80ESU0601716A | 25000 | 17 | 10.5 | 8.5 | 25000 | 21400 | 85.6% | 1.82 | 18300 | R-410A
212603132 | 2.08 | Yes | Yes | DAY & NIGHT | HRCU-A-CB (Split System: Heat Pump with Remote Outdoor Unit-Air-Source) | Centrally-Ducted | DLCURAH24ABK | PL36H175P789 | *80ESU0601716A | 25000 | 17 | 10.5 | 8.5 | 25000 | 21400 | 85.6% | 1.82 | 18300 | R-410A
212603133 | 2.08 | Yes | Yes | DAY & NIGHT | HRCU-A-CB (Split System: Heat Pump with Remote Outdoor Unit-Air-Source) | Centrally-Ducted | DLCURAH24ABK | FG35936 | *80ESU0601716A | 25000 | 17 | 10.5 | 8.5 | 25000 | 21400 | 85.6% | 1.82 | 18300 | R-410A
212603134 | 2.08 | Yes | Yes | DAY & NIGHT | HRCU-A-CB (Split System: Heat Pump with Remote Outdoor Unit-Air-Source) | Centrally-Ducted | DLCURAH24ABK | FG80936 | *80ESU0601716A | 25000 | 17 | 10.5 | 8.5 | 25000 | 21400 | 85.6% | 1.82 | 18300 | R-410A
212603135 | 2.08 | Yes | Yes | DAY & NIGHT | HRCU-A-CB (Split System: Heat Pump with Remote Outdoor Unit-Air-Source) | Centrally-Ducted | DLCURAH24ABK | FG81936 | *80ESU0601716A | 25000 | 17 | 10.5 | 8.5 | 25000 | 21400 | 85.6% | 1.82 | 18300 | R-410A
212603136 | 2.02 | Yes | Yes | DAY & NIGHT | HRCU-A-CB (Split System: Heat Pump with Remote Outdoor Unit-Air-Source) | Centrally-Ducted | DLCURAH24ABK | FG80936 | *80VSL0451412A* | 24200 | 16 | 10 | 8.5 | 24800 | 22600 | 91.13% | 1.9 | 18200 | R-410A
212603137 | 1.95 | Yes | Yes | DAY & NIGHT | HRCU-A-CB (Split System: Heat Pump with Remote Outdoor Unit-Air-Source) | Centrally-Ducted | DLCURAH24ABK | PL36H175P069 | *80VSL0451716A* | 23400 | 17 | 10 | 8.5 | 24000 | 23200 | 96.67% | 1.96 | 17800 | R-410A
212603138 | 1.95 | Yes | Yes | DAY & NIGHT | HRCU-A-CB (Split System: Heat Pump with Remote Outdoor Unit-Air-Source) | Centrally-Ducted | DLCURAH24ABK | PL36H210P299 | *80VSL0451716A* | 23400 | 17 | 10 | 8.5 | 24000 | 23200 | 96.67% | 1.96 | 17800 | R-410A
212603139 | 1.98 | Yes | Yes | DAY & NIGHT | HRCU-A-CB (Split System: Heat Pump with Remote Outdoor Unit-Air-Source) | Centrally-Ducted | DLCURAH24ABK | FG32936 | *80VSL0451716A* | 23800 | 16 | 10 | 8.5 | 25200 | 23000 | 91.27% | 1.92 | 18500 | R-410A
212603140 | 1.92 | No | No | DAY & NIGHT | HRCU-A-CB (Split System: Heat Pump with Remote Outdoor Unit-Air-Source) | Centrally-Ducted | DLCURAH24ABK | FG33936 | *80VSL0451716A* | 23000 | 17 | 9.5 | 8.5 | 24000 | 23200 | 96.67% | 1.96 | 17800 | R-410A
212603141 | 1.95 | Yes | Yes | DAY & NIGHT | HRCU-A-CB (Split System: Heat Pump with Remote Outdoor Unit-Air-Source) | Centrally-Ducted | DLCURAH24ABK | PL36H175P159 | *80VSL0451716A* | 23400 | 17 | 10 | 8.5 | 24000 | 23200 | 96.67% | 1.96 | 17800 | R-410A
212603142 | 1.95 | Yes | Yes | DAY & NIGHT | HRCU-A-CB (Split System: Heat Pump with Remote Outdoor Unit-Air-Source) | Centrally-Ducted | DLCURAH24ABK | V,G36H175P159 | *80VSL0451716A* | 23400 | 17 | 10 | 8.5 | 24000 | 23200 | 96.67% | 1.96 | 17800 | R-410A
212603143 | 1.95 | Yes | Yes | DAY & NIGHT | HRCU-A-CB (Split System: Heat Pump with Remote Outdoor Unit-Air-Source) | Centrally-Ducted | DLCURAH24ABK | PL36H175P789 | *80VSL0451716A* | 23400 | 17 | 10 | 8.5 | 24000 | 23200 | 96.67% | 1.96 | 17800 | R-410A
212603144 | 1.95 | Yes | Yes | DAY & NIGHT | HRCU-A-CB (Split System: Heat Pump with Remote Outdoor Unit-Air-Source) | Centrally-Ducted | DLCURAH24ABK | FG35936 | *80VSL0451716A* | 23400 | 17 | 10 | 8.5 | 24000 | 23200 | 96.67% | 1.96 | 17800 | R-410A
212603145 | 1.95 | Yes | Yes | DAY & NIGHT | HRCU-A-CB (Split System: Heat Pump with Remote Outdoor Unit-Air-Source) | Centrally-Ducted | DLCURAH24ABK | FG80936 | *80VSL0451716A* | 23400 | 17 | 10 | 8.5 | 24000 | 23200 | 96.67% | 1.96 | 17800 | R-410A
212603146 | 1.95 | Yes | Yes | DAY & NIGHT | HRCU-A-CB (Split System: Heat Pump with Remote Outdoor Unit-Air-Source) | Centrally-Ducted | DLCURAH24ABK | FG81936 | *80VSL0451716A* | 23400 | 17 | 10 | 8.5 | 24000 | 23200 | 96.67% | 1.96 | 17800 | R-410A
212603147 | 2 | Yes | Yes | DAY & NIGHT | HRCU-A-CB (Split System: Heat Pump with Remote Outdoor Unit-Air-Source) | Centrally-Ducted | DLCURAH24ABK | PL36H175P069 | *80VSL0701716A* | 24000 | 17 | 10 | 8.5 | 24400 | 22400 | 91.8% | 1.9 | 18000 | R-410A
212603148 | 2.05 | Yes | Yes | DAY & NIGHT | HRCU-A-CB (Split System: Heat Pump with Remote Outdoor Unit-Air-Source) | Centrally-Ducted | DLCURAH24ABK | PL36H210P299 | *80VSL0701716A* | 24600 | 17 | 10.5 | 8.5 | 23800 | 20800 | 87.39% | 1.78 | 17600 | R-410A
212603149 | 1.95 | No | No | DAY & NIGHT | HRCU-A-CB (Split System: Heat Pump with Remote Outdoor Unit-Air-Source) | Centrally-Ducted | DLCURAH24ABK | FG32936 | *80VSL0701716A* | 23400 | 17 | 9.5 | 8.5 | 24400 | 22400 | 91.8% | 1.9 | 18000 | R-410A
212603150 | 1.98 | Yes | Yes | DAY & NIGHT | HRCU-A-CB (Split System: Heat Pump with Remote Outdoor Unit-Air-Source) | Centrally-Ducted | DLCURAH24ABK | FG33936 | *80VSL0701716A* | 23800 | 17 | 10 | 8.5 | 24400 | 22400 | 91.8% | 1.9 | 18000 | R-410A
212603151 | 2 | Yes | Yes | DAY & NIGHT | HRCU-A-CB (Split System: Heat Pump with Remote Outdoor Unit-Air-Source) | Centrally-Ducted | DLCURAH24ABK | PL36H175P159 | *80VSL0701716A* | 24000 | 17 | 10 | 8.5 | 24400 | 22400 | 91.8% | 1.9 | 18000 | R-410A
212603152 | 2 | Yes | Yes | DAY & NIGHT | HRCU-A-CB (Split System: Heat Pump with Remote Outdoor Unit-Air-Source) | Centrally-Ducted | DLCURAH24ABK | V,G36H175P159 | *80VSL0701716A* | 24000 | 17 | 10 | 8.5 | 24400 | 22400 | 91.8% | 1.9 | 18000 | R-410A
212603153 | 2 | Yes | Yes | DAY & NIGHT | HRCU-A-CB (Split System: Heat Pump with Remote Outdoor Unit-Air-Source) | Centrally-Ducted | DLCURAH24ABK | PL36H175P789 | *80VSL0701716A* | 24000 | 17 | 10 | 8.5 | 24400 | 22400 | 91.8% | 1.9 | 18000 | R-410A
212603154 | 2 | Yes | Yes | DAY & NIGHT | HRCU-A-CB (Split System: Heat Pump with Remote Outdoor Unit-Air-Source) | Centrally-Ducted | DLCURAH24ABK | FG35936 | *80VSL0701716A* | 24000 | 17 | 10 | 8.5 | 24400 | 22400 | 91.8% | 1.9 | 18000 | R-410A
212603155 | 2 | Yes | Yes | DAY & NIGHT | HRCU-A-CB (Split System: Heat Pump with Remote Outdoor Unit-Air-Source) | Centrally-Ducted | DLCURAH24ABK | FG80936 | *80VSL0701716A* | 24000 | 17 | 10 | 8.5 | 24400 | 22400 | 91.8% | 1.9 | 18000 | R-410A
212603156 | 2 | Yes | Yes | DAY & NIGHT | HRCU-A-CB (Split System: Heat Pump with Remote Outdoor Unit-Air-Source) | Centrally-Ducted | DLCURAH24ABK | FG81936 | *80VSL0701716A* | 24000 | 17 | 10 | 8.5 | 24400 | 22400 | 91.8% | 1.9 | 18000 | R-410A
212603157 | 2.02 | Yes | No | DAY & NIGHT | HRCU-A-CB (Split System: Heat Pump with Remote Outdoor Unit-Air-Source) | Centrally-Ducted | DLCURAH24ABK | FG80936 | *80VTL0451412A* | 24200 | 16 | 10.5 | 8.1 | 24600 | 22400 | 91.06% | 1.88 | 18100 | R-410A
212603158 | 2.02 | Yes | No | DAY & NIGHT | HRCU-A-CB (Split System: Heat Pump with Remote Outdoor Unit-Air-Source) | Centrally-Ducted | DLCURAH24ABK | PL36H175P069 | *80VTL0701716A* | 24200 | 17 | 10.5 | 8.1 | 24600 | 22600 | 91.87% | 1.9 | 18100 | R-410A
212603159 | 2.07 | Yes | Yes | DAY & NIGHT | HRCU-A-CB (Split System: Heat Pump with Remote Outdoor Unit-Air-Source) | Centrally-Ducted | DLCURAH24ABK | PL36H210P299 | *80VTL0701716A* | 24800 | 17 | 10.5 | 8.5 | 23800 | 20400 | 85.71% | 1.76 | 17600 | R-410A
212603160 | 1.97 | Yes | No | DAY & NIGHT | HRCU-A-CB (Split System: Heat Pump with Remote Outdoor Unit-Air-Source) | Centrally-Ducted | DLCURAH24ABK | FG32936 | *80VTL0701716A* | 23600 | 17 | 10 | 8.1 | 24600 | 22600 | 91.87% | 1.9 | 18100 | R-410A
212603161 | 2 | Yes | No | DAY & NIGHT | HRCU-A-CB (Split System: Heat Pump with Remote Outdoor Unit-Air-Source) | Centrally-Ducted | DLCURAH24ABK | FG33936 | *80VTL0701716A* | 24000 | 17 | 10.5 | 8.1 | 24600 | 22600 | 91.87% | 1.9 | 18100 | R-410A
212603162 | 2.02 | Yes | No | DAY & NIGHT | HRCU-A-CB (Split System: Heat Pump with Remote Outdoor Unit-Air-Source) | Centrally-Ducted | DLCURAH24ABK | PL36H175P159 | *80VTL0701716A* | 24200 | 17 | 10.5 | 8.1 | 24600 | 22600 | 91.87% | 1.9 | 18100 | R-410A
212603163 | 2.02 | Yes | No | DAY & NIGHT | HRCU-A-CB (Split System: Heat Pump with Remote Outdoor Unit-Air-Source) | Centrally-Ducted | DLCURAH24ABK | V,G36H175P159 | *80VTL0701716A* | 24200 | 17 | 10.5 | 8.1 | 24600 | 22600 | 91.87% | 1.9 | 18100 | R-410A
212603164 | 2.02 | Yes | No | DAY & NIGHT | HRCU-A-CB (Split System: Heat Pump with Remote Outdoor Unit-Air-Source) | Centrally-Ducted | DLCURAH24ABK | PL36H175P789 | *80VTL0701716A* | 24200 | 17 | 10.5 | 8.1 | 24600 | 22600 | 91.87% | 1.9 | 18100 | R-410A
212603165 | 2.02 | Yes | No | DAY & NIGHT | HRCU-A-CB (Split System: Heat Pump with Remote Outdoor Unit-Air-Source) | Centrally-Ducted | DLCURAH24ABK | FG35936 | *80VTL0701716A* | 24200 | 17 | 10.5 | 8.1 | 24600 | 22600 | 91.87% | 1.9 | 18100 | R-410A
212603166 | 2.02 | Yes | No | DAY & NIGHT | HRCU-A-CB (Split System: Heat Pump with Remote Outdoor Unit-Air-Source) | Centrally-Ducted | DLCURAH24ABK | FG80936 | *80VTL0701716A* | 24200 | 17 | 10.5 | 8.1 | 24600 | 22600 | 91.87% | 1.9 | 18100 | R-410A
212603167 | 2.03 | Yes | Yes | DAY & NIGHT | HRCU-A-CB (Split System: Heat Pump with Remote Outdoor Unit-Air-Source) | Centrally-Ducted | DLCURAH24ABK | FG81936 | *80VTL0701716A* | 24400 | 17 | 10.5 | 8.5 | 24000 | 21200 | 88.33% | 1.8 | 17800 | R-410A
212603168 | 1.98 | Yes | Yes | DAY & NIGHT | HRCU-A-CB (Split System: Heat Pump with Remote Outdoor Unit-Air-Source) | Centrally-Ducted | DLCURAH24ABK | FG80936 | *92ESN0401712A* | 23800 | 16 | 10 | 8.5 | 24400 | 22600 | 92.62% | 1.88 | 18100 | R-410A
212603169 | 1.97 | Yes | Yes | DAY & NIGHT | HRCU-A-CB (Split System: Heat Pump with Remote Outdoor Unit-Air-Source) | Centrally-Ducted | DLCURAH24ABK | FG80936 | *92ESN0601412A* | 23600 | 17 | 10 | 8.5 | 24000 | 23200 | 96.67% | 1.96 | 17800 | R-410A
212603170 | 2.05 | Yes | Yes | DAY & NIGHT | HRCU-A-CB (Split System: Heat Pump with Remote Outdoor Unit-Air-Source) | Centrally-Ducted | DLCURAH24ABK | FG80936 | *92ESN0601714A* | 24600 | 17 | 10 | 8.5 | 24600 | 21800 | 88.62% | 1.86 | 18100 | R-410A
212603171 | 2.02 | Yes | No | DAY & NIGHT | HRCU-A-CB (Split System: Heat Pump with Remote Outdoor Unit-Air-Source) | Centrally-Ducted | DLCURAH24ABK | PL36H175P069 | *92ESN0801716A* | 24200 | 17 | 10.5 | 8.1 | 24600 | 22400 | 91.06% | 1.88 | 18100 | R-410A
212603172 | 2.08 | Yes | Yes | DAY & NIGHT | HRCU-A-CB (Split System: Heat Pump with Remote Outdoor Unit-Air-Source) | Centrally-Ducted | DLCURAH24ABK | PL36H210P299 | *92ESN0801716A* | 25000 | 17 | 10.5 | 8.5 | 24000 | 20400 | 85% | 1.76 | 17700 | R-410A
212603173 | 2 | Yes | Yes | DAY & NIGHT | HRCU-A-CB (Split System: Heat Pump with Remote Outdoor Unit-Air-Source) | Centrally-Ducted | DLCURAH24ABK | FG32936 | *92ESN0801716A* | 24000 | 17 | 10 | 8.5 | 25200 | 23400 | 92.86% | 1.96 | 18400 | R-410A
212603174 | 2 | Yes | No | DAY & NIGHT | HRCU-A-CB (Split System: Heat Pump with Remote Outdoor Unit-Air-Source) | Centrally-Ducted | DLCURAH24ABK | FG33936 | *92ESN0801716A* | 24000 | 17 | 10.5 | 8.1 | 24600 | 22400 | 91.06% | 1.88 | 18100 | R-410A
212603175 | 2.02 | Yes | No | DAY & NIGHT | HRCU-A-CB (Split System: Heat Pump with Remote Outdoor Unit-Air-Source) | Centrally-Ducted | DLCURAH24ABK | PL36H175P159 | *92ESN0801716A* | 24200 | 17 | 10.5 | 8.1 | 24600 | 22400 | 91.06% | 1.88 | 18100 | R-410A
212603176 | 2.02 | Yes | No | DAY & NIGHT | HRCU-A-CB (Split System: Heat Pump with Remote Outdoor Unit-Air-Source) | Centrally-Ducted | DLCURAH24ABK | V,G36H175P159 | *92ESN0801716A* | 24200 | 17 | 10.5 | 8.1 | 24600 | 22400 | 91.06% | 1.88 | 18100 | R-410A
212603177 | 2.02 | Yes | No | DAY & NIGHT | HRCU-A-CB (Split System: Heat Pump with Remote Outdoor Unit-Air-Source) | Centrally-Ducted | DLCURAH24ABK | PL36H175P789 | *92ESN0801716A* | 24200 | 17 | 10.5 | 8.1 | 24600 | 22400 | 91.06% | 1.88 | 18100 | R-410A
212603178 | 2.02 | Yes | No | DAY & NIGHT | HRCU-A-CB (Split System: Heat Pump with Remote Outdoor Unit-Air-Source) | Centrally-Ducted | DLCURAH24ABK | FG35936 | *92ESN0801716A* | 24200 | 17 | 10.5 | 8.1 | 24600 | 22400 | 91.06% | 1.88 | 18100 | R-410A
212603179 | 2.02 | Yes | No | DAY & NIGHT | HRCU-A-CB (Split System: Heat Pump with Remote Outdoor Unit-Air-Source) | Centrally-Ducted | DLCURAH24ABK | FG80936 | *92ESN0801716A* | 24200 | 17 | 10.5 | 8.1 | 24600 | 22400 | 91.06% | 1.88 | 18100 | R-410A
212603180 | 2.05 | Yes | Yes | DAY & NIGHT | HRCU-A-CB (Split System: Heat Pump with Remote Outdoor Unit-Air-Source) | Centrally-Ducted | DLCURAH24ABK | FG81936 | *92ESN0801716A* | 24600 | 17 | 10.5 | 8.5 | 24000 | 21000 | 87.5% | 1.8 | 17900 | R-410A
212603181 | 1.95 | Yes | Yes | DAY & NIGHT | HRCU-A-CB (Split System: Heat Pump with Remote Outdoor Unit-Air-Source) | Centrally-Ducted | DLCURAH24ABK | FG80936 | *95ESN0261410A* | 23400 | 16 | 10 | 8.5 | 24000 | 23200 | 96.67% | 1.96 | 17900 | R-410A
212603182 | 2.05 | No | No | DAY & NIGHT | HRCU-A-CB (Split System: Heat Pump with Remote Outdoor Unit-Air-Source) | Centrally-Ducted | DLCURAH24ABK | FG80936 | *95ESN0601412A* | 24600 | 16 | 9.5 | 8.5 | 24400 | 20800 | 85.25% | 1.76 | 18200 | R-410A
212603183 | 2.05 | Yes | No | DAY & NIGHT | HRCU-A-CB (Split System: Heat Pump with Remote Outdoor Unit-Air-Source) | Centrally-Ducted | DLCURAH24ABK | FG80936 | *95ESN0601714A* | 24600 | 16 | 10.5 | 8.1 | 25000 | 22000 | 88% | 1.84 | 18400 | R-410A
212603184 | 2.07 | Yes | No | DAY & NIGHT | HRCU-A-CB (Split System: Heat Pump with Remote Outdoor Unit-Air-Source) | Centrally-Ducted | DLCURAH24ABK | PL36H175P069 | *95ESN0801716A* | 24800 | 15.2 | 10 | 8.5 | 25200 | 21600 | 85.71% | 1.8 | 18400 | R-410A
212603186 | 2.05 | Yes | No | DAY & NIGHT | HRCU-A-CB (Split System: Heat Pump with Remote Outdoor Unit-Air-Source) | Centrally-Ducted | DLCURAH24ABK | FG32936 | *95ESN0801716A* | 24600 | 15.2 | 10 | 8.5 | 25200 | 21600 | 85.71% | 1.8 | 18400 | R-410A
212603187 | 2.07 | Yes | No | DAY & NIGHT | HRCU-A-CB (Split System: Heat Pump with Remote Outdoor Unit-Air-Source) | Centrally-Ducted | DLCURAH24ABK | FG33936 | *95ESN0801716A* | 24800 | 15.2 | 10 | 8.5 | 25200 | 21600 | 85.71% | 1.8 | 18400 | R-410A
212603191 | 2.07 | Yes | No | DAY & NIGHT | HRCU-A-CB (Split System: Heat Pump with Remote Outdoor Unit-Air-Source) | Centrally-Ducted | DLCURAH24ABK | FG35936 | *95ESN0801716A* | 24800 | 15.2 | 10 | 8.5 | 25200 | 21600 | 85.71% | 1.8 | 18400 | R-410A
212603194 | 1.98 | Yes | Yes | DAY & NIGHT | HRCU-A-CB (Split System: Heat Pump with Remote Outdoor Unit-Air-Source) | Centrally-Ducted | DLCURAH24ABK | FG80936 | *95ESU0401712A* | 23800 | 17 | 10 | 8.5 | 24200 | 22800 | 94.21% | 1.92 | 17900 | R-410A
212603195 | 2.03 | Yes | Yes | DAY & NIGHT | HRCU-A-CB (Split System: Heat Pump with Remote Outdoor Unit-Air-Source) | Centrally-Ducted | DLCURAH24ABK | PL36H175P069 | *95ESU0601716A* | 24400 | 17 | 10 | 8.5 | 24600 | 22000 | 89.43% | 1.86 | 18100 | R-410A
212603196 | 2.08 | Yes | Yes | DAY & NIGHT | HRCU-A-CB (Split System: Heat Pump with Remote Outdoor Unit-Air-Source) | Centrally-Ducted | DLCURAH24ABK | PL36H210P299 | *95ESU0601716A* | 25000 | 17 | 10.5 | 8.5 | 24000 | 20400 | 85% | 1.76 | 17700 | R-410A
212603197 | 2 | No | No | DAY & NIGHT | HRCU-A-CB (Split System: Heat Pump with Remote Outdoor Unit-Air-Source) | Centrally-Ducted | DLCURAH24ABK | FG32936 | *95ESU0601716A* | 24000 | 17 | 9.5 | 8.5 | 24600 | 22000 | 89.43% | 1.86 | 18100 | R-410A
212603198 | 2.02 | Yes | Yes | DAY & NIGHT | HRCU-A-CB (Split System: Heat Pump with Remote Outdoor Unit-Air-Source) | Centrally-Ducted | DLCURAH24ABK | FG33936 | *95ESU0601716A* | 24200 | 17 | 10 | 8.5 | 24600 | 22000 | 89.43% | 1.86 | 18100 | R-410A
212603199 | 2.03 | Yes | Yes | DAY & NIGHT | HRCU-A-CB (Split System: Heat Pump with Remote Outdoor Unit-Air-Source) | Centrally-Ducted | DLCURAH24ABK | PL36H175P159 | *95ESU0601716A* | 24400 | 17 | 10 | 8.5 | 24600 | 22000 | 89.43% | 1.86 | 18100 | R-410A
212603200 | 2.03 | Yes | Yes | DAY & NIGHT | HRCU-A-CB (Split System: Heat Pump with Remote Outdoor Unit-Air-Source) | Centrally-Ducted | DLCURAH24ABK | V,G36H175P159 | *95ESU0601716A* | 24400 | 17 | 10 | 8.5 | 24600 | 22000 | 89.43% | 1.86 | 18100 | R-410A
212603201 | 2.03 | Yes | Yes | DAY & NIGHT | HRCU-A-CB (Split System: Heat Pump with Remote Outdoor Unit-Air-Source) | Centrally-Ducted | DLCURAH24ABK | PL36H175P789 | *95ESU0601716A* | 24400 | 17 | 10 | 8.5 | 24000 | 21000 | 87.5% | 1.8 | 17900 | R-410A
212603202 | 2.03 | Yes | Yes | DAY & NIGHT | HRCU-A-CB (Split System: Heat Pump with Remote Outdoor Unit-Air-Source) | Centrally-Ducted | DLCURAH24ABK | FG35936 | *95ESU0601716A* | 24400 | 17 | 10 | 8.5 | 24600 | 22000 | 89.43% | 1.86 | 18100 | R-410A
212603203 | 2.03 | Yes | Yes | DAY & NIGHT | HRCU-A-CB (Split System: Heat Pump with Remote Outdoor Unit-Air-Source) | Centrally-Ducted | DLCURAH24ABK | FG80936 | *95ESU0601716A* | 24400 | 17 | 10 | 8.5 | 24000 | 21000 | 87.5% | 1.8 | 17900 | R-410A
212603204 | 2.05 | Yes | Yes | DAY & NIGHT | HRCU-A-CB (Split System: Heat Pump with Remote Outdoor Unit-Air-Source) | Centrally-Ducted | DLCURAH24ABK | FG81936 | *95ESU0601716A* | 24600 | 17 | 10.5 | 8.5 | 24000 | 21000 | 87.5% | 1.8 | 17900 | R-410A
212603205 | 1.95 | Yes | Yes | DAY & NIGHT | HRCU-A-CB (Split System: Heat Pump with Remote Outdoor Unit-Air-Source) | Centrally-Ducted | DLCURAH24ABK | FG80936 | *96VSN0401410A* | 23400 | 16 | 10 | 8.5 | 24000 | 23400 | 97.5% | 1.96 | 17900 | R-410A
212603206 | 1.95 | Yes | Yes | DAY & NIGHT | HRCU-A-CB (Split System: Heat Pump with Remote Outdoor Unit-Air-Source) | Centrally-Ducted | DLCURAH24ABK | FG80936 | *96VSN0401712A* | 23400 | 16 | 10 | 8.5 | 24200 | 23200 | 95.87% | 1.94 | 18000 | R-410A
212603207 | 1.97 | Yes | Yes | DAY & NIGHT | HRCU-A-CB (Split System: Heat Pump with Remote Outdoor Unit-Air-Source) | Centrally-Ducted | DLCURAH24ABK | FG80936 | *96VSN0601412A* | 23600 | 16 | 10 | 8.5 | 24200 | 23000 | 95.04% | 1.94 | 17900 | R-410A
212603208 | 1.98 | Yes | Yes | DAY & NIGHT | HRCU-A-CB (Split System: Heat Pump with Remote Outdoor Unit-Air-Source) | Centrally-Ducted | DLCURAH24ABK | FG80936 | *96VSN0601714A* | 23800 | 16 | 10 | 8.5 | 25200 | 23600 | 93.65% | 1.98 | 18500 | R-410A
212603209 | 2.02 | Yes | No | DAY & NIGHT | HRCU-A-CB (Split System: Heat Pump with Remote Outdoor Unit-Air-Source) | Centrally-Ducted | DLCURAH24ABK | PL36H175P069 | *96VSN0801716A* | 24200 | 16 | 10.5 | 8.1 | 24600 | 22600 | 91.87% | 1.9 | 18100 | R-410A
212603210 | 2.07 | Yes | Yes | DAY & NIGHT | HRCU-A-CB (Split System: Heat Pump with Remote Outdoor Unit-Air-Source) | Centrally-Ducted | DLCURAH24ABK | PL36H210P299 | *96VSN0801716A* | 24800 | 17 | 10.5 | 8.5 | 24000 | 20600 | 85.83% | 1.76 | 17700 | R-410A
212603211 | 1.98 | Yes | Yes | DAY & NIGHT | HRCU-A-CB (Split System: Heat Pump with Remote Outdoor Unit-Air-Source) | Centrally-Ducted | DLCURAH24ABK | FG32936 | *96VSN0801716A* | 23800 | 16 | 10 | 8.5 | 25200 | 23000 | 91.27% | 1.92 | 18500 | R-410A
212603212 | 2 | Yes | No | DAY & NIGHT | HRCU-A-CB (Split System: Heat Pump with Remote Outdoor Unit-Air-Source) | Centrally-Ducted | DLCURAH24ABK | FG33936 | *96VSN0801716A* | 24000 | 16 | 10.5 | 8.1 | 24600 | 22600 | 91.87% | 1.9 | 18100 | R-410A
212603213 | 2.02 | Yes | No | DAY & NIGHT | HRCU-A-CB (Split System: Heat Pump with Remote Outdoor Unit-Air-Source) | Centrally-Ducted | DLCURAH24ABK | PL36H175P159 | *96VSN0801716A* | 24200 | 16 | 10.5 | 8.1 | 24600 | 22600 | 91.87% | 1.9 | 18100 | R-410A
212603214 | 2.02 | Yes | No | DAY & NIGHT | HRCU-A-CB (Split System: Heat Pump with Remote Outdoor Unit-Air-Source) | Centrally-Ducted | DLCURAH24ABK | V,G36H175P159 | *96VSN0801716A* | 24200 | 16 | 10.5 | 8.1 | 24600 | 22600 | 91.87% | 1.9 | 18100 | R-410A
212603215 | 2.02 | Yes | Yes | DAY & NIGHT | HRCU-A-CB (Split System: Heat Pump with Remote Outdoor Unit-Air-Source) | Centrally-Ducted | DLCURAH24ABK | PL36H175P789 | *96VSN0801716A* | 24200 | 17 | 10 | 8.5 | 24000 | 20800 | 86.67% | 1.78 | 17800 | R-410A
212603216 | 2.02 | Yes | No | DAY & NIGHT | HRCU-A-CB (Split System: Heat Pump with Remote Outdoor Unit-Air-Source) | Centrally-Ducted | DLCURAH24ABK | FG35936 | *96VSN0801716A* | 24200 | 16 | 10.5 | 8.1 | 24600 | 22600 | 91.87% | 1.9 | 18100 | R-410A
212603217 | 2.02 | Yes | No | DAY & NIGHT | HRCU-A-CB (Split System: Heat Pump with Remote Outdoor Unit-Air-Source) | Centrally-Ducted | DLCURAH24ABK | FG80936 | *96VSN0801716A* | 24200 | 16 | 10.5 | 8.1 | 24600 | 22600 | 91.87% | 1.9 | 18100 | R-410A
212603218 | 2.02 | Yes | Yes | DAY & NIGHT | HRCU-A-CB (Split System: Heat Pump with Remote Outdoor Unit-Air-Source) | Centrally-Ducted | DLCURAH24ABK | FG81936 | *96VSN0801716A* | 24200 | 17 | 10 | 8.5 | 24000 | 20800 | 86.67% | 1.78 | 17800 | R-410A
212603219 | 1.95 | Yes | Yes | DAY & NIGHT | HRCU-A-CB (Split System: Heat Pump with Remote Outdoor Unit-Air-Source) | Centrally-Ducted | DLCURAH24ABK | FG80936 | *96VTN0401410A* | 23400 | 16 | 10 | 8.5 | 24000 | 23400 | 97.5% | 1.96 | 17900 | R-410A
212603220 | 1.95 | Yes | Yes | DAY & NIGHT | HRCU-A-CB (Split System: Heat Pump with Remote Outdoor Unit-Air-Source) | Centrally-Ducted | DLCURAH24ABK | FG80936 | *96VTN0401712A* | 23400 | 16 | 10 | 8.5 | 24200 | 23200 | 95.87% | 1.94 | 18000 | R-410A
212603221 | 1.97 | Yes | Yes | DAY & NIGHT | HRCU-A-CB (Split System: Heat Pump with Remote Outdoor Unit-Air-Source) | Centrally-Ducted | DLCURAH24ABK | FG80936 | *96VTN0601412A* | 23600 | 16 | 10 | 8.5 | 24200 | 23000 | 95.04% | 1.94 | 17900 | R-410A
212603222 | 2 | Yes | Yes | DAY & NIGHT | HRCU-A-CB (Split System: Heat Pump with Remote Outdoor Unit-Air-Source) | Centrally-Ducted | DLCURAH24ABK | FG80936 | *96VTN0601714A* | 24000 | 16 | 10 | 8.5 | 24400 | 22400 | 91.8% | 1.88 | 18100 | R-410A
212603223 | 2.02 | Yes | No | DAY & NIGHT | HRCU-A-CB (Split System: Heat Pump with Remote Outdoor Unit-Air-Source) | Centrally-Ducted | DLCURAH24ABK | PL36H175P069 | *96VTN0801716A* | 24200 | 16 | 10.5 | 8.1 | 24600 | 22600 | 91.87% | 1.9 | 18100 | R-410A
212603224 | 2.07 | Yes | Yes | DAY & NIGHT | HRCU-A-CB (Split System: Heat Pump with Remote Outdoor Unit-Air-Source) | Centrally-Ducted | DLCURAH24ABK | PL36H210P299 | *96VTN0801716A* | 24800 | 17 | 10.5 | 8.5 | 24000 | 20600 | 85.83% | 1.76 | 17700 | R-410A
212603225 | 1.98 | Yes | Yes | DAY & NIGHT | HRCU-A-CB (Split System: Heat Pump with Remote Outdoor Unit-Air-Source) | Centrally-Ducted | DLCURAH24ABK | FG32936 | *96VTN0801716A* | 23800 | 16 | 10 | 8.5 | 25200 | 23000 | 91.27% | 1.92 | 18500 | R-410A
212603226 | 2 | Yes | No | DAY & NIGHT | HRCU-A-CB (Split System: Heat Pump with Remote Outdoor Unit-Air-Source) | Centrally-Ducted | DLCURAH24ABK | FG33936 | *96VTN0801716A* | 24000 | 16 | 10.5 | 8.1 | 24600 | 22600 | 91.87% | 1.9 | 18100 | R-410A
212603227 | 2.02 | Yes | No | DAY & NIGHT | HRCU-A-CB (Split System: Heat Pump with Remote Outdoor Unit-Air-Source) | Centrally-Ducted | DLCURAH24ABK | PL36H175P159 | *96VTN0801716A* | 24200 | 16 | 10.5 | 8.1 | 24600 | 22600 | 91.87% | 1.9 | 18100 | R-410A
212603228 | 2.02 | Yes | No | DAY & NIGHT | HRCU-A-CB (Split System: Heat Pump with Remote Outdoor Unit-Air-Source) | Centrally-Ducted | DLCURAH24ABK | V,G36H175P159 | *96VTN0801716A* | 24200 | 16 | 10.5 | 8.1 | 24600 | 22600 | 91.87% | 1.9 | 18100 | R-410A
212603229 | 2.02 | Yes | Yes | DAY & NIGHT | HRCU-A-CB (Split System: Heat Pump with Remote Outdoor Unit-Air-Source) | Centrally-Ducted | DLCURAH24ABK | PL36H175P789 | *96VTN0801716A* | 24200 | 17 | 10 | 8.5 | 24000 | 20800 | 86.67% | 1.78 | 17800 | R-410A
212603230 | 2.02 | Yes | No | DAY & NIGHT | HRCU-A-CB (Split System: Heat Pump with Remote Outdoor Unit-Air-Source) | Centrally-Ducted | DLCURAH24ABK | FG35936 | *96VTN0801716A* | 24200 | 16 | 10.5 | 8.1 | 24600 | 22600 | 91.87% | 1.9 | 18100 | R-410A
212603231 | 2.02 | Yes | No | DAY & NIGHT | HRCU-A-CB (Split System: Heat Pump with Remote Outdoor Unit-Air-Source) | Centrally-Ducted | DLCURAH24ABK | FG80936 | *96VTN0801716A* | 24200 | 16 | 10.5 | 8.1 | 24600 | 22600 | 91.87% | 1.9 | 18100 | R-410A
212603232 | 2.02 | Yes | Yes | DAY & NIGHT | HRCU-A-CB (Split System: Heat Pump with Remote Outdoor Unit-Air-Source) | Centrally-Ducted | DLCURAH24ABK | FG81936 | *96VTN0801716A* | 24200 | 17 | 10 | 8.5 | 24000 | 20800 | 86.67% | 1.78 | 17800 | R-410A
212603235 | 2.6 | No | No | DAY & NIGHT | HRCU-A-CB (Split System: Heat Pump with Remote Outdoor Unit-Air-Source) | Centrally-Ducted | DLCURAH30ABK | PL36H210P299 | *92ESN1002120A* | 31200 | 15.2 | 9 | 8.5 | 32000 | 25600 | 80% | 1.86 | 22200 | R-410A
212603236 | 2.55 | No | No | DAY & NIGHT | HRCU-A-CB (Split System: Heat Pump with Remote Outdoor Unit-Air-Source) | Centrally-Ducted | DLCURAH30ABK | PL36H210P179 | *92ESN1002120A* | 30600 | 15.2 | 9 | 8.1 | 32600 | 26600 | 81.6% | 1.82 | 22400 | R-410A
212603245 | 2.55 | No | No | DAY & NIGHT | HRCU-A-CB (Split System: Heat Pump with Remote Outdoor Unit-Air-Source) | Centrally-Ducted | DLCURAH30ABK | PL36H210P299 | *96VTN1002122A* | 30600 | 15.2 | 9 | 8.1 | 31400 | 25600 | 81.53% | 1.84 | 22000 | R-410A
212603246 | 2.5 | No | No | DAY & NIGHT | HRCU-A-CB (Split System: Heat Pump with Remote Outdoor Unit-Air-Source) | Centrally-Ducted | DLCURAH30ABK | PL36H210P179 | *96VTN1002122A* | 30000 | 15.2 | 9 | 8.1 | 32400 | 26800 | 82.72% | 1.8 | 22400 | R-410A
212603251 | 3 | Yes | No | DAY & NIGHT | HRCU-A-CB (Split System: Heat Pump with Remote Outdoor Unit-Air-Source) | Centrally-Ducted | DLCURAH36ABK | FG80936 | *80ES(N,L)0701712A* | 36000 | 15.2 | 10 | 8.5 | 36800 | 34400 | 93.48% | 2.06 | 28000 | R-410A
212603252 | 3.05 | Yes | No | DAY & NIGHT | HRCU-A-CB (Split System: Heat Pump with Remote Outdoor Unit-Air-Source) | Centrally-Ducted | DLCURAH36ABK | PL36H210P299 | *80ES(N,L)0902120A* | 36600 | 16 | 10.5 | 8.1 | 37800 | 34400 | 91.01% | 2.04 | 28200 | R-410A
212603253 | 3.02 | Yes | No | DAY & NIGHT | HRCU-A-CB (Split System: Heat Pump with Remote Outdoor Unit-Air-Source) | Centrally-Ducted | DLCURAH36ABK | PL36H210P299 | *80ES(N,L)1102120A* | 36200 | 16 | 10.5 | 8.1 | 36800 | 34400 | 93.48% | 2.02 | 28200 | R-410A
212603254 | 3.05 | Yes | Yes | DAY & NIGHT | HRCU-A-CB (Split System: Heat Pump with Remote Outdoor Unit-Air-Source) | Centrally-Ducted | DLCURAH36ABK | FG80936 | *80ESU0601716A | 36600 | 16 | 10 | 8.5 | 36800 | 34400 | 93.48% | 2.08 | 28000 | R-410A
212603255 | 3.02 | Yes | Yes | DAY & NIGHT | HRCU-A-CB (Split System: Heat Pump with Remote Outdoor Unit-Air-Source) | Centrally-Ducted | DLCURAH36ABK | PL36H210P299 | *80VSL0902120A* | 36200 | 16 | 10 | 8.5 | 36800 | 34400 | 93.48% | 2.06 | 28000 | R-410A
212603256 | 3.08 | Yes | No | DAY & NIGHT | HRCU-A-CB (Split System: Heat Pump with Remote Outdoor Unit-Air-Source) | Centrally-Ducted | DLCURAH36ABK | PL36H210P299 | *80VTL1102122A* | 37000 | 16 | 10.5 | 8.1 | 37800 | 34600 | 91.53% | 2.06 | 28200 | R-410A
212603257 | 3.08 | Yes | No | DAY & NIGHT | HRCU-A-CB (Split System: Heat Pump with Remote Outdoor Unit-Air-Source) | Centrally-Ducted | DLCURAH36ABK | PL36H210P179 | *80VTL1102122A* | 37000 | 16 | 10.5 | 8.1 | 37800 | 34600 | 91.53% | 2.06 | 28200 | R-410A
212603258 | 2.95 | No | No | DAY & NIGHT | HRCU-A-CB (Split System: Heat Pump with Remote Outdoor Unit-Air-Source) | Centrally-Ducted | DLCURAH36ABK | PL36H175P069 | *92ESN0601412A* | 35400 | 15.2 | 9.5 | 8.1 | 37800 | 35000 | 92.59% | 1.82 | 28600 | R-410A
212603259 | 2.93 | No | No | DAY & NIGHT | HRCU-A-CB (Split System: Heat Pump with Remote Outdoor Unit-Air-Source) | Centrally-Ducted | DLCURAH36ABK | FG32936 | *92ESN0601412A* | 35200 | 15.2 | 9.5 | 8.1 | 37800 | 35000 | 92.59% | 1.82 | 28600 | R-410A
212603260 | 2.95 | No | No | DAY & NIGHT | HRCU-A-CB (Split System: Heat Pump with Remote Outdoor Unit-Air-Source) | Centrally-Ducted | DLCURAH36ABK | FG33936 | *92ESN0601412A* | 35400 | 15.2 | 9.5 | 8.1 | 37800 | 35000 | 92.59% | 1.82 | 28600 | R-410A
212603261 | 2.95 | No | No | DAY & NIGHT | HRCU-A-CB (Split System: Heat Pump with Remote Outdoor Unit-Air-Source) | Centrally-Ducted | DLCURAH36ABK | FG80936 | *95ESN0801716A* | 35400 | 15.2 | 9.5 | 8.1 | 36200 | 34400 | 95.03% | 2.02 | 28000 | R-410A
212603262 | 3.07 | Yes | No | DAY & NIGHT | HRCU-A-CB (Split System: Heat Pump with Remote Outdoor Unit-Air-Source) | Centrally-Ducted | DLCURAH36ABK | PL36H210P299 | *95ESN1002120A* | 36800 | 16 | 10.5 | 8.1 | 37800 | 34600 | 91.53% | 2.06 | 28200 | R-410A
212603263 | 3.07 | Yes | No | DAY & NIGHT | HRCU-A-CB (Split System: Heat Pump with Remote Outdoor Unit-Air-Source) | Centrally-Ducted | DLCURAH36ABK | PL36H210P179 | *95ESN1002120A* | 36800 | 16 | 10.5 | 8.1 | 37800 | 34600 | 91.53% | 2.06 | 28200 | R-410A
212603264 | 3.03 | Yes | No | DAY & NIGHT | HRCU-A-CB (Split System: Heat Pump with Remote Outdoor Unit-Air-Source) | Centrally-Ducted | DLCURAH36ABK | PL36H210P299 | *95ESU1002120A* | 36400 | 16 | 10.5 | 8.1 | 36800 | 34400 | 93.48% | 2.04 | 28200 | R-410A
212603265 | 3.03 | Yes | No | DAY & NIGHT | HRCU-A-CB (Split System: Heat Pump with Remote Outdoor Unit-Air-Source) | Centrally-Ducted | DLCURAH36ABK | PL36H210P179 | *95ESU1002120A* | 36400 | 16 | 10.5 | 8.1 | 36800 | 34400 | 93.48% | 2.04 | 28200 | R-410A
212603267 | 2.97 | Yes | No | DAY & NIGHT | HRCU-A-CB (Split System: Heat Pump with Remote Outdoor Unit-Air-Source) | Centrally-Ducted | DLCURAH36ABK | FG80936 | *96VSN0801716A* | 35600 | 16 | 10 | 8.1 | 36800 | 34200 | 92.93% | 2.04 | 28000 | R-410A
212603373 | 2.58 | No | No | AIRTEMP | HRCU-A-CB (Split System: Heat Pump with Remote Outdoor Unit-Air-Source) | Centrally-Ducted | GXH24-36MSK4DH | F,PE*E32936 |  | 31000 | 15.2 | 9 | 8.25 | 32200 | 23600 | 73.29% | 1.76 | 21000 | R-410A
212603374 | 1.87 | Yes | No | AIRTEMP | HRCU-A-CB (Split System: Heat Pump with Remote Outdoor Unit-Air-Source) | Centrally-Ducted | GXH24-36MSK4DH | F,PE*E32924 |  | 22400 | 15.2 | 10.5 | 8.3 | 22400 | 21200 | 94.64% | 1.76 | 14000 | R-410A
212603375 | 2.75 | Yes | No | YORK | HRCU-A-CB (Split System: Heat Pump with Remote Outdoor Unit-Air-Source) | Centrally-Ducted | HMH72B341 | L(E,G)M36F4 |  | 33000 | 17 | 10 | 8.1 | 31800 | 27000 | 84.91% | 2.73 | 24600 | R-410A
212604259 | 4 | No | Yes | MIDEA | HMSV-A-CB-O | Non-Ducted Indoor Units | MDV-V48WMN1T* |  |  | 48000 | 19 | 11 | 9.3 | 50000 | 35000 | 70% | 1.8 | 37000 | R-410A
212604260 | 4 | No | No | MIDEA | HMSV-A-CB | Ducted Indoor Units | MDV-V48WMN1T* |  |  | 48000 | 17.3 | 9.4 | 9 | 50000 | 35000 | 70% | 1.8 | 38000 | R-410A
212604261 | 4 | No | Yes | MIDEA | HMSV-A-CB | Mixed Ducted and Non-Ducted Indoor Units | MDV-V48WMN1T* |  |  | 48000 | 18.15 | 10.2 | 9.15 | 50000 | 35000 | 70% | 1.8 | 37400 | R-410A
212604263 | 2.03 | No | Yes | MIDEA | HMSV-A-CB-O | Non-Ducted Indoor Units | MDV-V24WMN1T* |  |  | 24400 | 18.8 | 12.2 | 9.2 | 26000 | 18200 | 70% | 1.8 | 17000 | R-410A
212604424 | 1.48 | No | Yes | DAIKIN | HMSV-A-CB-O | Non-Ducted Indoor Units | 2MXLH18WVJU* |  |  | 17800 | 16 | 12 | 8.5 | 18500 | 18900 | 102.2% | 1.8 | 12000 | R-410A
212604425 | 2 | No | Yes | DAIKIN | HMSV-A-CB-O | Non-Ducted Indoor Units | 3MXLH24WVJU* |  |  | 24000 | 18 | 11.7 | 9.3 | 24000 | 21600 | 90% | 1.8 | 15500 | R-410A
212604426 | 2.87 | No | Yes | DAIKIN | HMSV-A-CB-O | Non-Ducted Indoor Units | 4MXLH36WVJU* |  |  | 34400 | 20 | 11.7 | 8.8 | 36600 | 36600 | 100% | 1.8 | 22400 | R-410A
212604430 | 2 | No | No | DAIKIN | HMSV-A-CB | Mixed Ducted and Non-Ducted Indoor Units | 3MXLH24WVJU* |  |  | 24000 | 16.5 | 10.1 | 8.4 | 24000 | 20000 | 83.33% | 1.8 | 15200 | R-410A
212604432 | 2.87 | No | No | DAIKIN | HMSV-A-CB | Mixed Ducted and Non-Ducted Indoor Units | 4MXLH36WVJU* |  |  | 34400 | 18 | 10.5 | 8.3 | 35600 | 35200 | 98.88% | 1.8 | 22200 | R-410A
212608406 | 2.03 | No | Yes | LENNOX | HMSV-A-CB | Non-Ducted Indoor Units | VPC024H4M-3P* |  |  | 24400 | 18.8 | 12.2 | 9.2 | 26000 | 18200 | 70% | 1.8 | 17000 | R-410A
212608408 | 3 | No | Yes | LENNOX | HMSV-A-CB | Non-Ducted Indoor Units | VPC036H4M-3PD* |  |  | 36000 | 19.2 | 12.1 | 9.5 | 40000 | 28000 | 70% | 1.8 | 28000 | R-410A
212608409 | 3 | No | Yes | LENNOX | HMSV-A-CB | Ducted Indoor Units | VPC036H4M-3PD* |  |  | 36000 | 17.7 | 11.7 | 9.2 | 40000 | 28000 | 70% | 1.8 | 29600 | R-410A
212608415 | 3 | No | Yes | LENNOX | HMSV-A-CB | Mixed Ducted and Non-Ducted Indoor Units | VPC036H4M-3PD* |  |  | 36000 | 18.45 | 11.9 | 9.35 | 40000 | 28000 | 70% | 1.8 | 28800 | R-410A
212608416 | 4 | No | Yes | LENNOX | HMSV-A-CB | Non-Ducted Indoor Units | VPC048H4M-3P* |  |  | 48000 | 19 | 11 | 9.3 | 50000 | 35000 | 70% | 1.8 | 37000 | R-410A
212608417 | 4 | No | No | LENNOX | HMSV-A-CB | Ducted Indoor Units | VPC048H4M-3P* |  |  | 48000 | 17.3 | 9.4 | 9 | 50000 | 35000 | 70% | 1.8 | 38000 | R-410A
212608418 | 4 | No | Yes | LENNOX | HMSV-A-CB | Mixed Ducted and Non-Ducted Indoor Units | VPC048H4M-3P* |  |  | 48000 | 18.15 | 10.2 | 9.15 | 50000 | 35000 | 70% | 1.8 | 37400 | R-410A
212608423 | 1 | No | Yes | BHI | HRCU-A-CB-O | Mini-Splits(Non-Ducted) | BHI-12K115V-ES-US | BHI-12K115V-ES-US |  | 12000 | 22 | 12.5 | 9 | 12000 | 8700 | 72.5% | 1.8 | 7100 | R-410A
212608492 | 1.48 | Yes | Yes | DAY & NIGHT | HRCU-A-CB (Split System: Heat Pump with Remote Outdoor Unit-Air-Source) | Centrally-Ducted | DLCURAH18ABK | F,PE*G33925 |  | 17800 | 17 | 11 | 9 | 17100 | 19400 | 113.5% | 2.4 | 11500 | R-410A
212608494 | 2.02 | Yes | Yes | DAY & NIGHT | HRCU-A-CB (Split System: Heat Pump with Remote Outdoor Unit-Air-Source) | Centrally-Ducted | DLCURAH24ABK | F,PE*TT3931 |  | 24200 | 18 | 10.5 | 9 | 25000 | 22600 | 90.4% | 1.92 | 18300 | R-410A
212608496 | 2.6 | No | No | DAY & NIGHT | HRCU-A-CB (Split System: Heat Pump with Remote Outdoor Unit-Air-Source) | Centrally-Ducted | DLCURAH30ABK | F,PE*SS9937 |  | 31200 | 15.2 | 9 | 8.5 | 33800 | 26400 | 78.11% | 1.86 | 22800 | R-410A
212608497 | 2.58 | No | No | DAY & NIGHT | HRCU-A-CB (Split System: Heat Pump with Remote Outdoor Unit-Air-Source) | Centrally-Ducted | DLCURAH30ABK | F,PE*SS9931 |  | 31000 | 15.2 | 9 | 8.5 | 33800 | 26400 | 78.11% | 1.86 | 22800 | R-410A
212608498 | 2.6 | No | No | DAY & NIGHT | HRCU-A-CB (Split System: Heat Pump with Remote Outdoor Unit-Air-Source) | Centrally-Ducted | DLCURAH30ABK | F,PE*TT3931 |  | 31200 | 15.2 | 9 | 8.5 | 33800 | 26400 | 78.11% | 1.86 | 22800 | R-410A
212608499 | 3 | Yes | No | DAY & NIGHT | HRCU-A-CB (Split System: Heat Pump with Remote Outdoor Unit-Air-Source) | Centrally-Ducted | DLCURAH36ABK | F,PE*SS9937 |  | 36000 | 16 | 10 | 8.1 | 38000 | 35000 | 92.11% | 1.82 | 28600 | R-410A
212608500 | 3 | Yes | No | DAY & NIGHT | HRCU-A-CB (Split System: Heat Pump with Remote Outdoor Unit-Air-Source) | Centrally-Ducted | DLCURAH36ABK | F,PE*TT3937 |  | 36000 | 16 | 10 | 8.1 | 38000 | 35000 | 92.11% | 1.82 | 28600 | R-410A
212608857 | 2.75 | Yes | Yes | LUXAIRE | HRCU-A-CB (Split System: Heat Pump with Remote Outdoor Unit-Air-Source) | Centrally-Ducted | HMH72B341 | SM6937 |  | 33000 | 18 | 10.5 | 8.7 | 31600 | 22800 | 72.15% | 2 | 23600 | R-410A
212609306 | 1.9 | Yes | Yes | RUUD | HRCU-A-CB (Split System: Heat Pump with Remote Outdoor Unit-Air-Source) | Centrally-Ducted | UP18AZ24AJVC | RCFZ2421HEAAM | R802V1005A21UHS | 22800 | 20 | 12.5 | 8.5 | 22800 | 26000 | 114% | 2.1 | 25400 | R-410A
212609307 | 1.9 | Yes | Yes | RHEEM | HRCU-A-CB (Split System: Heat Pump with Remote Outdoor Unit-Air-Source) | Centrally-Ducted | RP18AZ24AJVC | RCFZ2421HEAAM | R802V1004A17UHS | 22800 | 20 | 12.5 | 8.5 | 22800 | 26000 | 114% | 2.1 | 25400 | R-410A
212609308 | 1.9 | Yes | Yes | RHEEM | HRCU-A-CB (Split System: Heat Pump with Remote Outdoor Unit-Air-Source) | Centrally-Ducted | RP18AZ24AJVC | RCFZ2421HEAAM | R802V1005A21UHS | 22800 | 20 | 12.5 | 8.5 | 22800 | 26000 | 114% | 2.1 | 25400 | R-410A
212609309 | 1.9 | Yes | Yes | RUSSELL | HRCU-A-CB (Split System: Heat Pump with Remote Outdoor Unit-Air-Source) | Centrally-Ducted | SP18AZ24AJVC | TCFZ2421HEAAM | S802V0504A17UHS | 22800 | 20 | 12.5 | 8.5 | 22800 | 26000 | 114% | 2.1 | 25400 | R-410A
212609310 | 1.9 | Yes | Yes | SURE | HRCU-A-CB (Split System: Heat Pump with Remote Outdoor Unit-Air-Source) | Centrally-Ducted | SP18AZ24AJVC | TCFZ2421HEAAM | S802V0754A17UHN | 22800 | 19 | 12.5 | 8.5 | 22800 | 26000 | 114% | 2.1 | 25400 | R-410A
212609311 | 1.9 | Yes | Yes | RUSSELL | HRCU-A-CB (Split System: Heat Pump with Remote Outdoor Unit-Air-Source) | Centrally-Ducted | SP18AZ24AJVC | TCFZ2421HEAAM | S802V0754A17UHS | 22800 | 19 | 12.5 | 8.5 | 22800 | 26000 | 114% | 2.1 | 25400 | R-410A
212609312 | 1.9 | Yes | Yes | SURE | HRCU-A-CB (Split System: Heat Pump with Remote Outdoor Unit-Air-Source) | Centrally-Ducted | SP18AZ24AJVC | TCFZ2421HEAAM | S802V0504A17UHS | 22800 | 20 | 12.5 | 8.5 | 22800 | 26000 | 114% | 2.1 | 25400 | R-410A
212609313 | 1.9 | Yes | Yes | SURE | HRCU-A-CB (Split System: Heat Pump with Remote Outdoor Unit-Air-Source) | Centrally-Ducted | SP18AZ24AJVC | TCFZ2421HEAAM | S802V0754A17UHS | 22800 | 19 | 12.5 | 8.5 | 22800 | 26000 | 114% | 2.1 | 25400 | R-410A
212609314 | 1.9 | Yes | Yes | RUUD | HRCU-A-CB (Split System: Heat Pump with Remote Outdoor Unit-Air-Source) | Centrally-Ducted | UP18AZ24AJVC | RCFZ2421HEAAM | R802V1005A21UHN | 22800 | 20 | 12.5 | 8.5 | 22800 | 26000 | 114% | 2.1 | 25400 | R-410A
212609315 | 1.9 | Yes | Yes | RHEEM | HRCU-A-CB (Split System: Heat Pump with Remote Outdoor Unit-Air-Source) | Centrally-Ducted | RP18AZ24AJVC | RCFZ2421HEAAM | R802V1004A17UHN | 22800 | 20 | 12.5 | 8.5 | 22800 | 26000 | 114% | 2.1 | 25400 | R-410A
212609316 | 1.9 | Yes | Yes | RHEEM | HRCU-A-CB (Split System: Heat Pump with Remote Outdoor Unit-Air-Source) | Centrally-Ducted | RP18AZ24AJVC | RCFZ2421HEAAM | R802V0754A17UHN | 22800 | 19 | 12.5 | 8.5 | 22800 | 26000 | 114% | 2.1 | 25400 | R-410A
212609317 | 1.9 | Yes | Yes | RUSSELL | HRCU-A-CB (Split System: Heat Pump with Remote Outdoor Unit-Air-Source) | Centrally-Ducted | SP18AZ24AJVC | TCFZ2421HEAAM | S802V1004A17UHS | 22800 | 20 | 12.5 | 8.5 | 22800 | 26000 | 114% | 2.1 | 25400 | R-410A
212609318 | 1.9 | Yes | Yes | SURE | HRCU-A-CB (Split System: Heat Pump with Remote Outdoor Unit-Air-Source) | Centrally-Ducted | SP18AZ24AJVC | TCFZ2421HEAAM | S802V1004A17UHS | 22800 | 20 | 12.5 | 8.5 | 22800 | 26000 | 114% | 2.1 | 25400 | R-410A
212609319 | 1.9 | Yes | Yes | RUSSELL | HRCU-A-CB (Split System: Heat Pump with Remote Outdoor Unit-Air-Source) | Centrally-Ducted | SP18AZ24AJVC | TCFZ2421HEAAM | S802V0504A17UHN | 22800 | 20 | 12.5 | 8.5 | 22800 | 26000 | 114% | 2.1 | 25400 | R-410A
212609320 | 1.9 | Yes | Yes | RUSSELL | HRCU-A-CB (Split System: Heat Pump with Remote Outdoor Unit-Air-Source) | Centrally-Ducted | SP18AZ24AJVC | TCFZ2421HEAAM | S802V1004A17UHN | 22800 | 20 | 12.5 | 8.5 | 22800 | 26000 | 114% | 2.1 | 25400 | R-410A
212609321 | 1.9 | Yes | Yes | SURE | HRCU-A-CB (Split System: Heat Pump with Remote Outdoor Unit-Air-Source) | Centrally-Ducted | SP18AZ24AJVC | TCFZ2421HEAAM | S802V0504A17UHN | 22800 | 20 | 12.5 | 8.5 | 22800 | 26000 | 114% | 2.1 | 25400 | R-410A
212609322 | 1.9 | Yes | Yes | SURE | HRCU-A-CB (Split System: Heat Pump with Remote Outdoor Unit-Air-Source) | Centrally-Ducted | SP18AZ24AJVC | TCFZ2421HEAAM | S802V1004A17UHN | 22800 | 20 | 12.5 | 8.5 | 22800 | 26000 | 114% | 2.1 | 25400 | R-410A
212609323 | 1.9 | Yes | Yes | RHEEM | HRCU-A-CB (Split System: Heat Pump with Remote Outdoor Unit-Air-Source) | Centrally-Ducted | RP18AZ24AJVC | RCFZ2421HEAAM | R802V0504A17UHN | 22800 | 20 | 12.5 | 8.5 | 22800 | 26000 | 114% | 2.1 | 25400 | R-410A
212609324 | 1.9 | Yes | Yes | RHEEM | HRCU-A-CB (Split System: Heat Pump with Remote Outdoor Unit-Air-Source) | Centrally-Ducted | RP18AZ24AJVC | RCFZ2421HEAAM | R802V0504A17UHS | 22800 | 20 | 12.5 | 8.5 | 22800 | 26000 | 114% | 2.1 | 25400 | R-410A
212609325 | 1.9 | Yes | Yes | SURE | HRCU-A-CB (Split System: Heat Pump with Remote Outdoor Unit-Air-Source) | Centrally-Ducted | SP18AZ24AJVC | TCFZ2421HEAAM | S802V1005A21UHS | 22800 | 20 | 12.5 | 8.5 | 22800 | 26000 | 114% | 2.1 | 25400 | R-410A
212609326 | 1.9 | Yes | Yes | SURE | HRCU-A-CB (Split System: Heat Pump with Remote Outdoor Unit-Air-Source) | Centrally-Ducted | SP18AZ24AJVC | TCFZ2421HEAAM | S802V1005A21UHN | 22800 | 20 | 12.5 | 8.5 | 22800 | 26000 | 114% | 2.1 | 25400 | R-410A
212609327 | 1.9 | Yes | Yes | RUUD | HRCU-A-CB (Split System: Heat Pump with Remote Outdoor Unit-Air-Source) | Centrally-Ducted | UP18AZ24AJVC | RCFZ2421HEAAM | R802V1004A17UHN | 22800 | 20 | 12.5 | 8.5 | 22800 | 26000 | 114% | 2.1 | 25400 | R-410A
212609328 | 1.9 | Yes | Yes | RUSSELL | HRCU-A-CB (Split System: Heat Pump with Remote Outdoor Unit-Air-Source) | Centrally-Ducted | SP18AZ24AJVC | TCFZ2421HEAAM | S802V1005A21UHS | 22800 | 20 | 12.5 | 8.5 | 22800 | 26000 | 114% | 2.1 | 25400 | R-410A
212609329 | 1.9 | Yes | Yes | RUSSELL | HRCU-A-CB (Split System: Heat Pump with Remote Outdoor Unit-Air-Source) | Centrally-Ducted | SP18AZ24AJVC | TCFZ2421HEAAM | S802V1005A21UHN | 22800 | 20 | 12.5 | 8.5 | 22800 | 26000 | 114% | 2.1 | 25400 | R-410A
212609330 | 1.9 | Yes | Yes | RHEEM | HRCU-A-CB (Split System: Heat Pump with Remote Outdoor Unit-Air-Source) | Centrally-Ducted | RP18AZ24AJVC | RCFZ2421HEAAM | R802V0754A17UHS | 22800 | 19 | 12.5 | 8.5 | 22800 | 26000 | 114% | 2.1 | 25400 | R-410A
212609331 | 1.9 | Yes | Yes | RUUD | HRCU-A-CB (Split System: Heat Pump with Remote Outdoor Unit-Air-Source) | Centrally-Ducted | UP18AZ24AJVC | RCFZ2421HEAAM | R802V0754A17DZ | 22800 | 20 | 12.5 | 8.5 | 22800 | 26000 | 114% | 2.1 | 25400 | R-410A
212609332 | 1.9 | Yes | Yes | RUSSELL | HRCU-A-CB (Split System: Heat Pump with Remote Outdoor Unit-Air-Source) | Centrally-Ducted | SP18AZ24AJVC | TCFZ2421HEAAM | S802V0754A17UHN | 22800 | 19 | 12.5 | 8.5 | 22800 | 26000 | 114% | 2.1 | 25400 | R-410A
212609333 | 1.9 | Yes | Yes | SURE | HRCU-A-CB (Split System: Heat Pump with Remote Outdoor Unit-Air-Source) | Centrally-Ducted | SP18AZ24AJVC | TCFZ2421HEAAM | S802V0754A17DZ | 22800 | 20 | 12.5 | 8.5 | 22800 | 26000 | 114% | 2.1 | 25400 | R-410A
212609334 | 1.9 | Yes | Yes | RUUD | HRCU-A-CB (Split System: Heat Pump with Remote Outdoor Unit-Air-Source) | Centrally-Ducted | UP18AZ24AJVC | RCFZ2421HEAAM | R802V0504A17UHN | 22800 | 20 | 12.5 | 8.5 | 22800 | 26000 | 114% | 2.1 | 25400 | R-410A
212609335 | 1.9 | Yes | Yes | RHEEM | HRCU-A-CB (Split System: Heat Pump with Remote Outdoor Unit-Air-Source) | Centrally-Ducted | RP18AZ24AJVC | RCFZ2421HEAAM | R802V1005A21UHN | 22800 | 20 | 12.5 | 8.5 | 22800 | 26000 | 114% | 2.1 | 25400 | R-410A
212609336 | 1.9 | Yes | Yes | RUUD | HRCU-A-CB (Split System: Heat Pump with Remote Outdoor Unit-Air-Source) | Centrally-Ducted | UP18AZ24AJVC | RCFZ2421HEAAM | R802V0504A17UHS | 22800 | 20 | 12.5 | 8.5 | 22800 | 26000 | 114% | 2.1 | 25400 | R-410A
212609337 | 1.9 | Yes | Yes | RUUD | HRCU-A-CB (Split System: Heat Pump with Remote Outdoor Unit-Air-Source) | Centrally-Ducted | UP18AZ24AJVC | RCFZ2421HEAAM | R802V0754A17UHN | 22800 | 19 | 12.5 | 8.5 | 22800 | 26000 | 114% | 2.1 | 25400 | R-410A
212609338 | 1.9 | Yes | Yes | RUUD | HRCU-A-CB (Split System: Heat Pump with Remote Outdoor Unit-Air-Source) | Centrally-Ducted | UP18AZ24AJVC | RCFZ2421HEAAM | R802V1004A17UHS | 22800 | 20 | 12.5 | 8.5 | 22800 | 26000 | 114% | 2.1 | 25400 | R-410A
212609339 | 1.9 | Yes | Yes | RUUD | HRCU-A-CB (Split System: Heat Pump with Remote Outdoor Unit-Air-Source) | Centrally-Ducted | UP18AZ24AJVC | RCFZ2421HEAAM | R802V0754A17UHS | 22800 | 19 | 12.5 | 8.5 | 22800 | 26000 | 114% | 2.1 | 25400 | R-410A
212609340 | 1.9 | Yes | Yes | RUSSELL | HRCU-A-CB (Split System: Heat Pump with Remote Outdoor Unit-Air-Source) | Centrally-Ducted | SP18AZ24AJVC | TCFZ2421HEAAM | S802V0754A17DZ | 22800 | 20 | 12.5 | 8.5 | 22800 | 26000 | 114% | 2.1 | 25400 | R-410A
212609341 | 1.9 | Yes | Yes | RHEEM | HRCU-A-CB (Split System: Heat Pump with Remote Outdoor Unit-Air-Source) | Centrally-Ducted | RP18AZ24AJVC | RCFZ2421HEAAM | R802V0754A17DZ | 22800 | 20 | 12.5 | 8.5 | 22800 | 26000 | 114% | 2.1 | 25400 | R-410A
212609342 | 2.85 | Yes | Yes | RHEEM | HRCU-A-CB (Split System: Heat Pump with Remote Outdoor Unit-Air-Source) | Centrally-Ducted | RP18AZ36AJVC | RCFZ6021SEAAM | R802V0754A17UHS | 34200 | 19 | 12.5 | 8.5 | 34200 | 43000 | 125.7% | 2.2 | 40500 | R-410A
212609343 | 2.85 | Yes | Yes | RUSSELL | HRCU-A-CB (Split System: Heat Pump with Remote Outdoor Unit-Air-Source) | Centrally-Ducted | SP18AZ36AJVC | TCFZ6021SEAAM | S802V0755A21UHS | 34200 | 19 | 12.5 | 8.5 | 34200 | 43000 | 125.7% | 2.2 | 40500 | R-410A
212609344 | 2.85 | Yes | Yes | RHEEM | HRCU-A-CB (Split System: Heat Pump with Remote Outdoor Unit-Air-Source) | Centrally-Ducted | RP18AZ36AJVC | RCFZ6021SEAAM | R802V0754A17DZ | 34200 | 19 | 12.5 | 8.5 | 34200 | 43500 | 127.2% | 2.2 | 41000 | R-410A
212609345 | 2.85 | Yes | Yes | SURE | HRCU-A-CB (Split System: Heat Pump with Remote Outdoor Unit-Air-Source) | Centrally-Ducted | SP18AZ36AJVC | TCFZ6021SEAAM | S802V0755A21UHS | 34200 | 19 | 12.5 | 8.5 | 34200 | 43000 | 125.7% | 2.2 | 40500 | R-410A
212609346 | 2.85 | Yes | Yes | RUSSELL | HRCU-A-CB (Split System: Heat Pump with Remote Outdoor Unit-Air-Source) | Centrally-Ducted | SP18AZ36AJVC | TCFZ6021SEAAM | S802V0504A17UHS | 34200 | 19 | 12.5 | 8.5 | 34200 | 43500 | 127.2% | 2.2 | 41000 | R-410A
212609347 | 2.85 | Yes | Yes | RUUD | HRCU-A-CB (Split System: Heat Pump with Remote Outdoor Unit-Air-Source) | Centrally-Ducted | UP18AZ36AJVC | RCFZ6021SEAAM | R802V0755A21DZ | 34200 | 18 | 12.5 | 8.5 | 34200 | 43000 | 125.7% | 2.2 | 40500 | R-410A
212609348 | 2.85 | Yes | Yes | SURE | HRCU-A-CB (Split System: Heat Pump with Remote Outdoor Unit-Air-Source) | Centrally-Ducted | SP18AZ36AJVC | TCFZ6021SEAAM | S802V0504A17UHS | 34200 | 19 | 12.5 | 8.5 | 34200 | 43500 | 127.2% | 2.2 | 41000 | R-410A
212609349 | 2.85 | Yes | Yes | SURE | HRCU-A-CB (Split System: Heat Pump with Remote Outdoor Unit-Air-Source) | Centrally-Ducted | SP18AZ36AJVC | TCFZ6021SEAAM | S802V0755A21DZ | 34200 | 18 | 12.5 | 8.5 | 34200 | 43000 | 125.7% | 2.2 | 40500 | R-410A
212609350 | 2.85 | Yes | Yes | RHEEM | HRCU-A-CB (Split System: Heat Pump with Remote Outdoor Unit-Air-Source) | Centrally-Ducted | RP18AZ36AJVC | RCFZ6021SEAAM | R802V0755A21DZ | 34200 | 18 | 12.5 | 8.5 | 34200 | 43000 | 125.7% | 2.2 | 40500 | R-410A
212609351 | 2.85 | Yes | Yes | RUUD | HRCU-A-CB (Split System: Heat Pump with Remote Outdoor Unit-Air-Source) | Centrally-Ducted | UP18AZ36AJVC | RCFZ6021SEAAM | R802V0754A17DZ | 34200 | 19 | 12.5 | 8.5 | 34200 | 43500 | 127.2% | 2.2 | 41000 | R-410A
212609352 | 2.85 | Yes | Yes | RUUD | HRCU-A-CB (Split System: Heat Pump with Remote Outdoor Unit-Air-Source) | Centrally-Ducted | UP18AZ36AJVC | RCFZ6021SEAAM | R802V1004A17UHS | 34200 | 19 | 12.5 | 8.5 | 34200 | 43000 | 125.7% | 2.2 | 40500 | R-410A
212609353 | 2.85 | Yes | Yes | RUSSELL | HRCU-A-CB (Split System: Heat Pump with Remote Outdoor Unit-Air-Source) | Centrally-Ducted | SP18AZ36AJVC | TCFZ6021SEAAM | S802V0504A17UHN | 34200 | 19 | 12.5 | 8.5 | 34200 | 43500 | 127.2% | 2.2 | 41000 | R-410A
212609354 | 2.85 | Yes | Yes | RUSSELL | HRCU-A-CB (Split System: Heat Pump with Remote Outdoor Unit-Air-Source) | Centrally-Ducted | SP18AZ36AJVC | TCFZ6021SEAAM | S802V0755A21DZ | 34200 | 18 | 12.5 | 8.5 | 34200 | 43000 | 125.7% | 2.2 | 40500 | R-410A
212609355 | 2.85 | Yes | Yes | SURE | HRCU-A-CB (Split System: Heat Pump with Remote Outdoor Unit-Air-Source) | Centrally-Ducted | SP18AZ36AJVC | TCFZ6021SEAAM | S802V0504A17UHN | 34200 | 19 | 12.5 | 8.5 | 34200 | 43500 | 127.2% | 2.2 | 41000 | R-410A
212609356 | 2.85 | Yes | Yes | SURE | HRCU-A-CB (Split System: Heat Pump with Remote Outdoor Unit-Air-Source) | Centrally-Ducted | SP18AZ36AJVC | TCFZ6021SEAAM | S802V1004A17UHS | 34200 | 19 | 12.5 | 8.5 | 34200 | 43000 | 125.7% | 2.2 | 40500 | R-410A
212609357 | 2.85 | Yes | Yes | RUSSELL | HRCU-A-CB (Split System: Heat Pump with Remote Outdoor Unit-Air-Source) | Centrally-Ducted | SP18AZ36AJVC | TCFZ6021SEAAM | S802V1004A17UHS | 34200 | 19 | 12.5 | 8.5 | 34200 | 43000 | 125.7% | 2.2 | 40500 | R-410A
212609358 | 2.85 | Yes | Yes | RUUD | HRCU-A-CB (Split System: Heat Pump with Remote Outdoor Unit-Air-Source) | Centrally-Ducted | UP18AZ36AJVC | RCFZ6021SEAAM | R802V0755A21UHN | 34200 | 19 | 12.5 | 8.5 | 34200 | 43000 | 125.7% | 2.2 | 40500 | R-410A
212609359 | 2.85 | Yes | Yes | RHEEM | HRCU-A-CB (Split System: Heat Pump with Remote Outdoor Unit-Air-Source) | Centrally-Ducted | RP18AZ36AJVC | RCFZ6021SEAAM | R802V1004A17UHS | 34200 | 19 | 12.5 | 8.5 | 34200 | 43000 | 125.7% | 2.2 | 40500 | R-410A
212609360 | 2.85 | Yes | Yes | RUSSELL | HRCU-A-CB (Split System: Heat Pump with Remote Outdoor Unit-Air-Source) | Centrally-Ducted | SP18AZ36AJVC | TCFZ6021SEAAM | S802V0755A21UHN | 34200 | 19 | 12.5 | 8.5 | 34200 | 43000 | 125.7% | 2.2 | 40500 | R-410A
212609361 | 2.85 | Yes | Yes | SURE | HRCU-A-CB (Split System: Heat Pump with Remote Outdoor Unit-Air-Source) | Centrally-Ducted | SP18AZ36AJVC | TCFZ6021SEAAM | S802V0755A21UHN | 34200 | 19 | 12.5 | 8.5 | 34200 | 43000 | 125.7% | 2.2 | 40500 | R-410A
212609362 | 2.85 | Yes | Yes | RUUD | HRCU-A-CB (Split System: Heat Pump with Remote Outdoor Unit-Air-Source) | Centrally-Ducted | UP18AZ36AJVC | RCFZ6021SEAAM | R802V0755A21UHS | 34200 | 19 | 12.5 | 8.5 | 34200 | 43000 | 125.7% | 2.2 | 40500 | R-410A
212609363 | 2.85 | Yes | Yes | SURE | HRCU-A-CB (Split System: Heat Pump with Remote Outdoor Unit-Air-Source) | Centrally-Ducted | SP18AZ36AJVC | TCFZ6021SEAAM | S802V0754A17DZ | 34200 | 19 | 12.5 | 8.5 | 34200 | 43500 | 127.2% | 2.2 | 41000 | R-410A
212609364 | 2.85 | Yes | Yes | RUSSELL | HRCU-A-CB (Split System: Heat Pump with Remote Outdoor Unit-Air-Source) | Centrally-Ducted | SP18AZ36AJVC | TCFZ6021SEAAM | S802V0754A17DZ | 34200 | 19 | 12.5 | 8.5 | 34200 | 43500 | 127.2% | 2.2 | 41000 | R-410A
212609365 | 2.85 | Yes | Yes | RHEEM | HRCU-A-CB (Split System: Heat Pump with Remote Outdoor Unit-Air-Source) | Centrally-Ducted | RP18AZ36AJVC | RCFZ6021SEAAM | R802V0755A21UHS | 34200 | 19 | 12.5 | 8.5 | 34200 | 43000 | 125.7% | 2.2 | 40500 | R-410A
212609366 | 2.85 | Yes | Yes | RHEEM | HRCU-A-CB (Split System: Heat Pump with Remote Outdoor Unit-Air-Source) | Centrally-Ducted | RP18AZ36AJVC | RCFZ6021SEAAM | R802V0504A17UHN | 34200 | 19 | 12.5 | 8.5 | 34200 | 43500 | 127.2% | 2.2 | 41000 | R-410A
212609367 | 2.85 | Yes | Yes | RHEEM | HRCU-A-CB (Split System: Heat Pump with Remote Outdoor Unit-Air-Source) | Centrally-Ducted | RP18AZ36AJVC | RCFZ6021SEAAM | R802V0504A17UHS | 34200 | 19 | 12.5 | 8.5 | 34200 | 43500 | 127.2% | 2.2 | 41000 | R-410A
212609368 | 2.85 | Yes | Yes | RHEEM | HRCU-A-CB (Split System: Heat Pump with Remote Outdoor Unit-Air-Source) | Centrally-Ducted | RP18AZ36AJVC | RCFZ6021SEAAM | R802V0755A21UHN | 34200 | 19 | 12.5 | 8.5 | 34200 | 43000 | 125.7% | 2.2 | 40500 | R-410A
212609369 | 2.85 | Yes | Yes | RUUD | HRCU-A-CB (Split System: Heat Pump with Remote Outdoor Unit-Air-Source) | Centrally-Ducted | UP18AZ36AJVC | RCFZ6021SEAAM | R802V0504A17UHS | 34200 | 19 | 12.5 | 8.5 | 34200 | 43500 | 127.2% | 2.2 | 41000 | R-410A
212609370 | 2.85 | Yes | Yes | RUUD | HRCU-A-CB (Split System: Heat Pump with Remote Outdoor Unit-Air-Source) | Centrally-Ducted | UP18AZ36AJVC | RCFZ6021SEAAM | R802V0754A17UHS | 34200 | 19 | 12.5 | 8.5 | 34200 | 43000 | 125.7% | 2.2 | 40500 | R-410A
212609371 | 2.85 | Yes | Yes | RUUD | HRCU-A-CB (Split System: Heat Pump with Remote Outdoor Unit-Air-Source) | Centrally-Ducted | UP18AZ36AJVC | RCFZ6021SEAAM | R802V0504A17UHN | 34200 | 19 | 12.5 | 8.5 | 34200 | 43500 | 127.2% | 2.2 | 41000 | R-410A
212609372 | 3.71 | Yes | No | RUSSELL | HRCU-A-CB (Split System: Heat Pump with Remote Outdoor Unit-Air-Source) | Centrally-Ducted | SP18AZ48AJVC | TCFZ6021SEAAM | S802V0755A21UHN | 44500 | 18 | 10 | 8.1 | 43500 | 45000 | 103.4% | 2 | 44500 | R-410A
212609373 | 3.71 | Yes | Yes | RHEEM | HRCU-A-CB (Split System: Heat Pump with Remote Outdoor Unit-Air-Source) | Centrally-Ducted | RP18AZ48AJVC | RCFZ6021SEAAM | R802V1005A21UHN | 44500 | 19 | 11.7 | 8.5 | 43000 | 45000 | 104.7% | 2 | 44500 | R-410A
212609374 | 3.71 | Yes | No | RUUD | HRCU-A-CB (Split System: Heat Pump with Remote Outdoor Unit-Air-Source) | Centrally-Ducted | UP18AZ48AJVC | RCFZ6021SEAAM | R802V0755A21UHN | 44500 | 18 | 10 | 8.1 | 43500 | 45000 | 103.4% | 2 | 44500 | R-410A
212609375 | 3.75 | Yes | Yes | RUSSELL | HRCU-A-CB (Split System: Heat Pump with Remote Outdoor Unit-Air-Source) | Centrally-Ducted | SP18AZ48AJVC | TCFZ6021SEAAM | S802V0504A17UHS | 45000 | 19 | 12 | 8.5 | 44000 | 45500 | 103.4% | 1.9 | 45000 | R-410A
212609376 | 3.71 | Yes | Yes | RUUD | HRCU-A-CB (Split System: Heat Pump with Remote Outdoor Unit-Air-Source) | Centrally-Ducted | UP18AZ48AJVC | RCFZ6021SEAAM | R802V1005A21UHS | 44500 | 19 | 11.7 | 8.5 | 43000 | 45000 | 104.7% | 2 | 44500 | R-410A
212609377 | 3.75 | Yes | Yes | SURE | HRCU-A-CB (Split System: Heat Pump with Remote Outdoor Unit-Air-Source) | Centrally-Ducted | SP18AZ48AJVC | TCFZ6021SEAAM | S802V0504A17UHS | 45000 | 19 | 12 | 8.5 | 44000 | 45500 | 103.4% | 1.9 | 45000 | R-410A
212609378 | 3.67 | Yes | No | RUSSELL | HRCU-A-CB (Split System: Heat Pump with Remote Outdoor Unit-Air-Source) | Centrally-Ducted | SP18AZ48AJVC | TCFZ6021SEAAM | S802V0754A17DZ | 44000 | 18 | 10 | 8.1 | 43500 | 45500 | 104.6% | 1.9 | 45000 | R-410A
212609379 | 3.71 | Yes | No | SURE | HRCU-A-CB (Split System: Heat Pump with Remote Outdoor Unit-Air-Source) | Centrally-Ducted | SP18AZ48AJVC | TCFZ6021SEAAM | S802V1004A17UHS | 44500 | 19 | 10 | 8.1 | 43500 | 45000 | 103.4% | 2 | 44500 | R-410A
212609380 | 3.71 | Yes | No | RUSSELL | HRCU-A-CB (Split System: Heat Pump with Remote Outdoor Unit-Air-Source) | Centrally-Ducted | SP18AZ48AJVC | TCFZ6021SEAAM | S802V1004A17UHS | 44500 | 19 | 10 | 8.1 | 43500 | 45000 | 103.4% | 2 | 44500 | R-410A
212609381 | 3.71 | Yes | No | SURE | HRCU-A-CB (Split System: Heat Pump with Remote Outdoor Unit-Air-Source) | Centrally-Ducted | SP18AZ48AJVC | TCFZ6021SEAAM | S802V0755A21UHN | 44500 | 18 | 10 | 8.1 | 43500 | 45000 | 103.4% | 2 | 44500 | R-410A
212609382 | 3.71 | Yes | No | RHEEM | HRCU-A-CB (Split System: Heat Pump with Remote Outdoor Unit-Air-Source) | Centrally-Ducted | RP18AZ48AJVC | RCFZ6021SEAAM | R802V1004A17UHS | 44500 | 19 | 10 | 8.1 | 43500 | 45000 | 103.4% | 2 | 44500 | R-410A
212609383 | 3.75 | Yes | Yes | RHEEM | HRCU-A-CB (Split System: Heat Pump with Remote Outdoor Unit-Air-Source) | Centrally-Ducted | RP18AZ48AJVC | RCFZ6021SEAAM | R802V0504A17UHS | 45000 | 19 | 12 | 8.5 | 44000 | 45500 | 103.4% | 1.9 | 45000 | R-410A
212609384 | 3.75 | Yes | Yes | RUUD | HRCU-A-CB (Split System: Heat Pump with Remote Outdoor Unit-Air-Source) | Centrally-Ducted | UP18AZ48AJVC | RCFZ6021SEAAM | R802V0504A17UHS | 45000 | 19 | 12 | 8.5 | 44000 | 45500 | 103.4% | 1.9 | 45000 | R-410A
212609385 | 3.67 | Yes | No | RUUD | HRCU-A-CB (Split System: Heat Pump with Remote Outdoor Unit-Air-Source) | Centrally-Ducted | UP18AZ48AJVC | RCFZ6021SEAAM | R802V0754A17DZ | 44000 | 18 | 10 | 8.1 | 43500 | 45500 | 104.6% | 1.9 | 45000 | R-410A
212609386 | 3.67 | Yes | No | RHEEM | HRCU-A-CB (Split System: Heat Pump with Remote Outdoor Unit-Air-Source) | Centrally-Ducted | RP18AZ48AJVC | RCFZ6021SEAAM | R802V0754A17DZ | 44000 | 18 | 10 | 8.1 | 43500 | 45500 | 104.6% | 1.9 | 45000 | R-410A
212609387 | 3.75 | Yes | Yes | RUUD | HRCU-A-CB (Split System: Heat Pump with Remote Outdoor Unit-Air-Source) | Centrally-Ducted | UP18AZ48AJVC | RCFZ6021SEAAM | R802V0504A17UHN | 45000 | 19 | 12 | 8.5 | 44000 | 45500 | 103.4% | 1.9 | 45000 | R-410A
212609388 | 3.75 | Yes | Yes | RHEEM | HRCU-A-CB (Split System: Heat Pump with Remote Outdoor Unit-Air-Source) | Centrally-Ducted | RP18AZ48AJVC | RCFZ6021SEAAM | R802V0504A17UHN | 45000 | 19 | 12 | 8.5 | 44000 | 45500 | 103.4% | 1.9 | 45000 | R-410A
212609389 | 3.71 | Yes | Yes | SURE | HRCU-A-CB (Split System: Heat Pump with Remote Outdoor Unit-Air-Source) | Centrally-Ducted | SP18AZ48AJVC | TCFZ6021SEAAM | S802V1005A21UHS | 44500 | 19 | 11.7 | 8.5 | 43000 | 45000 | 104.7% | 2 | 44500 | R-410A
212609390 | 3.75 | Yes | Yes | SURE | HRCU-A-CB (Split System: Heat Pump with Remote Outdoor Unit-Air-Source) | Centrally-Ducted | SP18AZ48AJVC | TCFZ6021SEAAM | S802V0504A17UHN | 45000 | 19 | 12 | 8.5 | 44000 | 45500 | 103.4% | 1.9 | 45000 | R-410A
212609391 | 3.71 | Yes | Yes | SURE | HRCU-A-CB (Split System: Heat Pump with Remote Outdoor Unit-Air-Source) | Centrally-Ducted | SP18AZ48AJVC | TCFZ6021SEAAM | S802V1005A21UHN | 44500 | 19 | 11.7 | 8.5 | 43000 | 45000 | 104.7% | 2 | 44500 | R-410A
212609392 | 3.75 | Yes | Yes | RUSSELL | HRCU-A-CB (Split System: Heat Pump with Remote Outdoor Unit-Air-Source) | Centrally-Ducted | SP18AZ48AJVC | TCFZ6021SEAAM | S802V0504A17UHN | 45000 | 19 | 12 | 8.5 | 44000 | 45500 | 103.4% | 1.9 | 45000 | R-410A
212609393 | 3.71 | Yes | No | RHEEM | HRCU-A-CB (Split System: Heat Pump with Remote Outdoor Unit-Air-Source) | Centrally-Ducted | RP18AZ48AJVC | RCFZ6021SEAAM | R802V0755A21UHS | 44500 | 18 | 10 | 8.1 | 43500 | 45000 | 103.4% | 2 | 44500 | R-410A
212609394 | 3.67 | Yes | No | SURE | HRCU-A-CB (Split System: Heat Pump with Remote Outdoor Unit-Air-Source) | Centrally-Ducted | SP18AZ48AJVC | TCFZ6021SEAAM | S802V0754A17DZ | 44000 | 18 | 10 | 8.1 | 43500 | 45500 | 104.6% | 1.9 | 45000 | R-410A
212609395 | 3.71 | Yes | Yes | RHEEM | HRCU-A-CB (Split System: Heat Pump with Remote Outdoor Unit-Air-Source) | Centrally-Ducted | RP18AZ48AJVC | RCFZ6021SEAAM | R802V1005A21UHS | 44500 | 19 | 11.7 | 8.5 | 43000 | 45000 | 104.7% | 2 | 44500 | R-410A
212609396 | 3.71 | Yes | No | SURE | HRCU-A-CB (Split System: Heat Pump with Remote Outdoor Unit-Air-Source) | Centrally-Ducted | SP18AZ48AJVC | TCFZ6021SEAAM | S802V0755A21UHS | 44500 | 18 | 10 | 8.1 | 43500 | 45000 | 103.4% | 2 | 44500 | R-410A
212609397 | 3.71 | Yes | No | RHEEM | HRCU-A-CB (Split System: Heat Pump with Remote Outdoor Unit-Air-Source) | Centrally-Ducted | RP18AZ48AJVC | RCFZ6021SEAAM | R802V0755A21UHN | 44500 | 18 | 10 | 8.1 | 43500 | 45000 | 103.4% | 2 | 44500 | R-410A
212609398 | 3.71 | Yes | Yes | RUSSELL | HRCU-A-CB (Split System: Heat Pump with Remote Outdoor Unit-Air-Source) | Centrally-Ducted | SP18AZ48AJVC | TCFZ6021SEAAM | S802V1005A21UHS | 44500 | 19 | 11.7 | 8.5 | 43000 | 45000 | 104.7% | 2 | 44500 | R-410A
212609399 | 3.71 | Yes | Yes | RUUD | HRCU-A-CB (Split System: Heat Pump with Remote Outdoor Unit-Air-Source) | Centrally-Ducted | UP18AZ48AJVC | RCFZ6021SEAAM | R802V1005A21UHN | 44500 | 19 | 11.7 | 8.5 | 43000 | 45000 | 104.7% | 2 | 44500 | R-410A
212609400 | 3.71 | Yes | Yes | RUSSELL | HRCU-A-CB (Split System: Heat Pump with Remote Outdoor Unit-Air-Source) | Centrally-Ducted | SP18AZ48AJVC | TCFZ6021SEAAM | S802V1005A21UHN | 44500 | 19 | 11.7 | 8.5 | 43000 | 45000 | 104.7% | 2 | 44500 | R-410A
212609401 | 3.71 | Yes | No | RUUD | HRCU-A-CB (Split System: Heat Pump with Remote Outdoor Unit-Air-Source) | Centrally-Ducted | UP18AZ48AJVC | RCFZ6021SEAAM | R802V1004A17UHS | 44500 | 19 | 10 | 8.1 | 43500 | 45000 | 103.4% | 2 | 44500 | R-410A
212609402 | 3.71 | Yes | No | RUUD | HRCU-A-CB (Split System: Heat Pump with Remote Outdoor Unit-Air-Source) | Centrally-Ducted | UP18AZ48AJVC | RCFZ6021SEAAM | R802V0755A21UHS | 44500 | 18 | 10 | 8.1 | 43500 | 45000 | 103.4% | 2 | 44500 | R-410A
212609403 | 3.71 | Yes | No | RUSSELL | HRCU-A-CB (Split System: Heat Pump with Remote Outdoor Unit-Air-Source) | Centrally-Ducted | SP18AZ48AJVC | TCFZ6021SEAAM | S802V0755A21UHS | 44500 | 18 | 10 | 8.1 | 43500 | 45000 | 103.4% | 2 | 44500 | R-410A
212609404 | 4.42 | Yes | No | RHEEM | HRCU-A-CB (Split System: Heat Pump with Remote Outdoor Unit-Air-Source) | Centrally-Ducted | RP18AZ60AJVC | RCFZ6021SEAAM | R802V1005A21DZ | 53000 | 19 | 10 | 8.1 | 52500 | 50000 | 95.24% | 1.9 | 50500 | R-410A
212609405 | 4.38 | Yes | No | RUSSELL | HRCU-A-CB (Split System: Heat Pump with Remote Outdoor Unit-Air-Source) | Centrally-Ducted | SP18AZ60AJVC | TCFZ6021SEAAM | S802V0755A21UHS | 52500 | 18 | 10 | 8.1 | 52500 | 50500 | 96.19% | 1.9 | 51000 | R-410A
212609406 | 4.38 | Yes | No | RUUD | HRCU-A-CB (Split System: Heat Pump with Remote Outdoor Unit-Air-Source) | Centrally-Ducted | UP18AZ60AJVC | RCFZ6021SEAAM | R802V0755A21UHN | 52500 | 18 | 10 | 8.1 | 52500 | 50500 | 96.19% | 1.9 | 51000 | R-410A
212609407 | 4.38 | Yes | No | RUUD | HRCU-A-CB (Split System: Heat Pump with Remote Outdoor Unit-Air-Source) | Centrally-Ducted | UP18AZ60AJVC | RCFZ6021SEAAM | R802V0755A21UHS | 52500 | 18 | 10 | 8.1 | 52500 | 50500 | 96.19% | 1.9 | 51000 | R-410A
212609408 | 4.38 | Yes | No | SURE | HRCU-A-CB (Split System: Heat Pump with Remote Outdoor Unit-Air-Source) | Centrally-Ducted | SP18AZ60AJVC | TCFZ6021SEAAM | S802V0755A21UHS | 52500 | 18 | 10 | 8.1 | 52500 | 50500 | 96.19% | 1.9 | 51000 | R-410A
212609409 | 4.38 | Yes | No | RHEEM | HRCU-A-CB (Split System: Heat Pump with Remote Outdoor Unit-Air-Source) | Centrally-Ducted | RP18AZ60AJVC | RCFZ6021SEAAM | R802V0755A21UHS | 52500 | 18 | 10 | 8.1 | 52500 | 50500 | 96.19% | 1.9 | 51000 | R-410A
212609410 | 4.42 | Yes | No | RUSSELL | HRCU-A-CB (Split System: Heat Pump with Remote Outdoor Unit-Air-Source) | Centrally-Ducted | SP18AZ60AJVC | TCFZ6021SEAAM | S802V1005A21DZ | 53000 | 19 | 10 | 8.1 | 52500 | 50000 | 95.24% | 1.9 | 50500 | R-410A
212609411 | 4.38 | Yes | No | SURE | HRCU-A-CB (Split System: Heat Pump with Remote Outdoor Unit-Air-Source) | Centrally-Ducted | SP18AZ60AJVC | TCFZ6021SEAAM | S802V0755A21UHN | 52500 | 18 | 10 | 8.1 | 52500 | 50500 | 96.19% | 1.9 | 51000 | R-410A
212609412 | 4.38 | Yes | No | RHEEM | HRCU-A-CB (Split System: Heat Pump with Remote Outdoor Unit-Air-Source) | Centrally-Ducted | RP18AZ60AJVC | RCFZ6021SEAAM | R802V0755A21UHN | 52500 | 18 | 10 | 8.1 | 52500 | 50500 | 96.19% | 1.9 | 51000 | R-410A
212609413 | 4.42 | Yes | No | SURE | HRCU-A-CB (Split System: Heat Pump with Remote Outdoor Unit-Air-Source) | Centrally-Ducted | SP18AZ60AJVC | TCFZ6021SEAAM | S802V1005A21DZ | 53000 | 19 | 10 | 8.1 | 52500 | 50000 | 95.24% | 1.9 | 50500 | R-410A
212609414 | 4.38 | Yes | No | RUSSELL | HRCU-A-CB (Split System: Heat Pump with Remote Outdoor Unit-Air-Source) | Centrally-Ducted | SP18AZ60AJVC | TCFZ6021SEAAM | S802V0755A21UHN | 52500 | 18 | 10 | 8.1 | 52500 | 50500 | 96.19% | 1.9 | 51000 | R-410A
212609415 | 4.42 | Yes | No | RUUD | HRCU-A-CB (Split System: Heat Pump with Remote Outdoor Unit-Air-Source) | Centrally-Ducted | UP18AZ60AJVC | RCFZ6021SEAAM | R802V1005A21DZ | 53000 | 19 | 10 | 8.1 | 52500 | 50000 | 95.24% | 1.9 | 50500 | R-410A
212614016 | 2.38 | Yes | No | MOOVAIR | HRCU-A-C (Split System: Heat Pump with Remote Outdoor Unit with No Indoor Fan --Air Source) | Centrally-Ducted | DMA30HOS20230E7 | HE31930+TD |  | 28600 | 15.2 | 10 | 9.05 | 31000 | 26600 | 85.81% | 1.76 | 21400 | R-410A
212614017 | 2.45 | Yes | No | MOOVAIR | HRCU-A-C (Split System: Heat Pump with Remote Outdoor Unit with No Indoor Fan --Air Source) | Centrally-Ducted | DMA30HOS20230E7 | HG33936+TD |  | 29400 | 15.2 | 10 | 9.35 | 31200 | 26600 | 85.26% | 1.8 | 21600 | R-410A
212614018 | 2.45 | Yes | No | MOOVAIR | HRCU-A-C (Split System: Heat Pump with Remote Outdoor Unit with No Indoor Fan --Air Source) | Centrally-Ducted | DMA30HOS20230E7 | HG7J936+TD |  | 29400 | 15.2 | 10 | 9.35 | 31200 | 26600 | 85.26% | 1.8 | 21600 | R-410A
212614019 | 2.48 | Yes | No | MOOVAIR | HRCU-A-C (Split System: Heat Pump with Remote Outdoor Unit with No Indoor Fan --Air Source) | Centrally-Ducted | DMA30HOS20230E7 | HG8J936+TD |  | 29800 | 15.2 | 10.5 | 9.5 | 31400 | 26600 | 84.71% | 1.82 | 21600 | R-410A
212614020 | 2.88 | No | No | MOOVAIR | HRCU-A-C (Split System: Heat Pump with Remote Outdoor Unit with No Indoor Fan --Air Source) | Centrally-Ducted | DMA36HOS20230E7 | HG8J936+TD |  | 34600 | 15.2 | 9.5 | 9.8 | 37400 | 31600 | 84.49% | 1.96 | 32000 | R-410A
212614021 | 1.43 | Yes | Yes | MOOVAIR | HRCU-A-C (Split System: Heat Pump with Remote Outdoor Unit with No Indoor Fan --Air Source) | Centrally-Ducted | DMA18HOS20230E7 | HE20918+TD |  | 17100 | 16 | 11 | 8.65 | 17000 | 14500 | 85.29% | 2.02 | 13500 | R-410A
212614022 | 1.43 | Yes | Yes | MOOVAIR | HRCU-A-C (Split System: Heat Pump with Remote Outdoor Unit with No Indoor Fan --Air Source) | Centrally-Ducted | DMA18HOS20230E7 | HE20924+TD |  | 17100 | 16 | 11 | 8.65 | 17000 | 14500 | 85.29% | 2.02 | 13500 | R-410A
212614023 | 1.48 | Yes | Yes | MOOVAIR | HRCU-A-C (Split System: Heat Pump with Remote Outdoor Unit with No Indoor Fan --Air Source) | Centrally-Ducted | DMA18HOS20230E7 | HG21918+TD |  | 17700 | 16 | 11.5 | 8.85 | 17100 | 14600 | 85.38% | 2.06 | 13600 | R-410A
212614024 | 1.48 | Yes | Yes | MOOVAIR | HRCU-A-C (Split System: Heat Pump with Remote Outdoor Unit with No Indoor Fan --Air Source) | Centrally-Ducted | DMA18HOS20230E7 | HG21924+TD |  | 17700 | 16 | 11.5 | 8.85 | 17100 | 14600 | 85.38% | 2.06 | 13600 | R-410A
212614025 | 1.48 | Yes | Yes | MOOVAIR | HRCU-A-C (Split System: Heat Pump with Remote Outdoor Unit with No Indoor Fan --Air Source) | Centrally-Ducted | DMA18HOS20230E7 | HG21930+TD |  | 17700 | 16 | 11.5 | 8.85 | 17100 | 14600 | 85.38% | 2.06 | 13600 | R-410A
212614026 | 1.87 | Yes | Yes | MOOVAIR | HRCU-A-C (Split System: Heat Pump with Remote Outdoor Unit with No Indoor Fan --Air Source) | Centrally-Ducted | DMA24HOS20230E7 | HE20924+TD |  | 22400 | 16 | 10 | 8.6 | 23000 | 19600 | 85.22% | 1.8 | 19800 | R-410A
212614027 | 1.92 | Yes | Yes | MOOVAIR | HRCU-A-C (Split System: Heat Pump with Remote Outdoor Unit with No Indoor Fan --Air Source) | Centrally-Ducted | DMA24HOS20230E7 | HG21924+TD |  | 23000 | 16 | 10 | 8.8 | 23000 | 19600 | 85.22% | 1.84 | 19800 | R-410A
212614028 | 1.92 | Yes | Yes | MOOVAIR | HRCU-A-C (Split System: Heat Pump with Remote Outdoor Unit with No Indoor Fan --Air Source) | Centrally-Ducted | DMA24HOS20230E7 | HG21930+TD |  | 23000 | 16 | 10 | 8.8 | 23000 | 19600 | 85.22% | 1.84 | 19800 | R-410A
212614345 | 2.8 | No | No | CHAMPION HEATING AND COOLING | HRCU-A-CB (Split System: Heat Pump with Remote Outdoor Unit-Air-Source) | Centrally-Ducted | HMH72B341 | F,PE*E34936 |  | 33600 | 18 | 9.5 | 8.4 | 32200 | 23400 | 72.67% | 2.1 | 24400 | R-410A
212614353 | 1.46 | Yes | Yes | DAY & NIGHT | HRCU-A-CB (Split System: Heat Pump with Remote Outdoor Unit-Air-Source) | Centrally-Ducted | DLCURAH18ABK | F,PE*G31925 |  | 17500 | 17 | 10.5 | 8.8 | 17100 | 19400 | 113.5% | 2.36 | 11500 | R-410A
212614354 | 1.46 | Yes | Yes | DAY & NIGHT | HRCU-A-CB (Split System: Heat Pump with Remote Outdoor Unit-Air-Source) | Centrally-Ducted | DLCURAH18ABK | F,PE*E31925 |  | 17500 | 17 | 10.5 | 8.8 | 17100 | 19400 | 113.5% | 2.36 | 11500 | R-410A
212614355 | 1.48 | Yes | Yes | DAY & NIGHT | HRCU-A-CB (Split System: Heat Pump with Remote Outdoor Unit-Air-Source) | Centrally-Ducted | DLCURAH18ABK | F,PE*E32924 |  | 17800 | 17 | 11 | 8.95 | 17100 | 19400 | 113.5% | 2.4 | 11500 | R-410A
212614360 | 1.98 | Yes | Yes | DAY & NIGHT | HRCU-A-CB (Split System: Heat Pump with Remote Outdoor Unit-Air-Source) | Centrally-Ducted | DLCURAH24ABK | F,PE*G33925 |  | 23800 | 18 | 10 | 8.75 | 25000 | 22600 | 90.4% | 1.88 | 18300 | R-410A
212614361 | 2.52 | No | No | DAY & NIGHT | HRCU-A-CB (Split System: Heat Pump with Remote Outdoor Unit-Air-Source) | Centrally-Ducted | DLCURAH30ABK | F,PE*BB8937 |  | 30200 | 15.2 | 9 | 8.1 | 32400 | 27000 | 83.33% | 1.78 | 22400 | R-410A
212614362 | 2.6 | No | No | DAY & NIGHT | HRCU-A-CB (Split System: Heat Pump with Remote Outdoor Unit-Air-Source) | Centrally-Ducted | DLCURAH30ABK | F,PE*BB9937 |  | 31200 | 15.2 | 9 | 8.5 | 33800 | 26400 | 78.11% | 1.86 | 22800 | R-410A
212614363 | 2.45 | No | No | DAY & NIGHT | HRCU-A-CB (Split System: Heat Pump with Remote Outdoor Unit-Air-Source) | Centrally-Ducted | DLCURAH30ABK | F,PE*E32936 |  | 29400 | 15.2 | 8.5 | 8.15 | 33200 | 27000 | 81.33% | 1.76 | 22600 | R-410A
212614364 | 2.48 | No | No | DAY & NIGHT | HRCU-A-CB (Split System: Heat Pump with Remote Outdoor Unit-Air-Source) | Centrally-Ducted | DLCURAH30ABK | F,PE*E33936 |  | 29800 | 15.2 | 8.5 | 8.3 | 33400 | 27000 | 80.84% | 1.78 | 22600 | R-410A
212614365 | 2.52 | No | No | DAY & NIGHT | HRCU-A-CB (Split System: Heat Pump with Remote Outdoor Unit-Air-Source) | Centrally-Ducted | DLCURAH30ABK | F,PE*G34936 |  | 30200 | 15.2 | 9 | 8.4 | 33400 | 27000 | 80.84% | 1.8 | 22600 | R-410A
212614366 | 2.52 | No | No | DAY & NIGHT | HRCU-A-CB (Split System: Heat Pump with Remote Outdoor Unit-Air-Source) | Centrally-Ducted | DLCURAH30ABK | F,PE*E34936 |  | 30200 | 15.2 | 9 | 8.4 | 33400 | 27000 | 80.84% | 1.8 | 22600 | R-410A
212614367 | 2.52 | No | No | DAY & NIGHT | HRCU-A-CB (Split System: Heat Pump with Remote Outdoor Unit-Air-Source) | Centrally-Ducted | DLCURAH30ABK | F,PE*E34930 |  | 30200 | 15.2 | 9 | 8.4 | 33400 | 27000 | 80.84% | 1.8 | 22600 | R-410A
212614370 | 3 | Yes | No | DAY & NIGHT | HRCU-A-CB (Split System: Heat Pump with Remote Outdoor Unit-Air-Source) | Centrally-Ducted | DLCURAH36ABK | F,PE*BB9937 |  | 36000 | 16 | 10 | 8.1 | 38000 | 35000 | 92.11% | 1.82 | 28600 | R-410A
212614376 | 2.83 | No | No | YORK | HRCU-A-CB (Split System: Heat Pump with Remote Outdoor Unit-Air-Source) | Centrally-Ducted | HMH72B341 | AD-32(P,U)*****9 | TM9E060B12MP12 | 34000 | 17 | 9.5 | 8.5 | 32400 | 23800 | 73.46% | 2.04 | 24800 | R-410A
212614864 | 1.92 | No | Yes | DAIKIN | HRCU-A-CB (Split System: Heat Pump with Remote Outdoor Unit-Air-Source) | Centrally-Ducted | DZ6VSA241EA* | DFVE36CP1400A* |  | 23000 | 17 | 10 | 8.6 | 23000 | 16100 | 70% | 2 | 16000 | R-410A
212614865 | 2.85 | Yes | Yes | DAIKIN | HRCU-A-CB (Split System: Heat Pump with Remote Outdoor Unit-Air-Source) | Centrally-Ducted | DZ6VSA361EA* | DFVE48DP1400A* |  | 34200 | 17.5 | 10 | 8.6 | 34200 | 30000 | 87.72% | 2 | 23000 | R-410A
212614866 | 3.33 | Yes | Yes | DAIKIN | HRCU-A-CB (Split System: Heat Pump with Remote Outdoor Unit-Air-Source) | Centrally-Ducted | DZ6VSA421EA* | DFVE60DP1400A* |  | 40000 | 17 | 10 | 8.6 | 40000 | 30600 | 76.5% | 2 | 28000 | R-410A
212614867 | 3.67 | Yes | Yes | DAIKIN | HRCU-A-CB (Split System: Heat Pump with Remote Outdoor Unit-Air-Source) | Centrally-Ducted | DZ6VSA481EA* | DFVE60DP1400A* |  | 44000 | 17 | 10 | 8.6 | 44000 | 31000 | 70.45% | 2 | 28000 | R-410A
212614868 | 1.92 | No | Yes | AMANA | HRCU-A-CB (Split System: Heat Pump with Remote Outdoor Unit-Air-Source) | Centrally-Ducted | ASZS60241EA* | AHVE36CP1400A* |  | 23000 | 17 | 10 | 8.6 | 23000 | 16100 | 70% | 2 | 16000 | R-410A
212614869 | 2.85 | Yes | Yes | AMANA | HRCU-A-CB (Split System: Heat Pump with Remote Outdoor Unit-Air-Source) | Centrally-Ducted | ASZS60361EA* | AHVE48DP1400A* |  | 34200 | 17.5 | 10 | 8.6 | 34200 | 30000 | 87.72% | 2 | 23000 | R-410A
212614870 | 3.33 | Yes | Yes | AMANA | HRCU-A-CB (Split System: Heat Pump with Remote Outdoor Unit-Air-Source) | Centrally-Ducted | ASZS60421EA* | AHVE60DP1400A* |  | 40000 | 17 | 10 | 8.6 | 40000 | 30600 | 76.5% | 2 | 28000 | R-410A
212614871 | 3.67 | Yes | Yes | AMANA | HRCU-A-CB (Split System: Heat Pump with Remote Outdoor Unit-Air-Source) | Centrally-Ducted | ASZS60481EA* | AHVE60DP1400A* |  | 44000 | 17 | 10 | 8.6 | 44000 | 31000 | 70.45% | 2 | 28000 | R-410A
212614872 | 1.92 | No | Yes | DAIKIN | HRCU-A-CB (Split System: Heat Pump with Remote Outdoor Unit-Air-Source) | Centrally-Ducted | DZ6VSA241EA* | DFVE36CP0400A* |  | 23000 | 17 | 10 | 8.6 | 23000 | 16100 | 70% | 2 | 16000 | R-410A
212614873 | 1.92 | No | Yes | DAIKIN | HRCU-A-CB (Split System: Heat Pump with Remote Outdoor Unit-Air-Source) | Centrally-Ducted | DZ6VSA241EA* | CA*EA2422*4A*+MBVC1200**-1A* |  | 23000 | 17 | 10 | 8.6 | 23000 | 16100 | 70% | 2 | 16000 | R-410A
212614874 | 1.92 | No | Yes | DAIKIN | HRCU-A-CB (Split System: Heat Pump with Remote Outdoor Unit-Air-Source) | Centrally-Ducted | DZ6VSA241EA* | CA*EA2422*4A*+MBVC1600**-1A* |  | 23000 | 17 | 10 | 8.6 | 23000 | 16100 | 70% | 2 | 16000 | R-410A
212614875 | 1.92 | No | Yes | DAIKIN | HRCU-A-CB (Split System: Heat Pump with Remote Outdoor Unit-Air-Source) | Centrally-Ducted | DZ6VSA241EA* | CA*EA2422*4A* | D*80VC0603B*A* | 23000 | 17 | 10 | 8.6 | 23000 | 16100 | 70% | 2 | 16000 | R-410A
212614876 | 1.92 | No | Yes | DAIKIN | HRCU-A-CB (Split System: Heat Pump with Remote Outdoor Unit-Air-Source) | Centrally-Ducted | DZ6VSA241EA* | CA*EA2422*4A* | D*80VC0604B*A* | 23000 | 17 | 10 | 8.6 | 23000 | 16100 | 70% | 2 | 16000 | R-410A
212614877 | 1.92 | No | Yes | DAIKIN | HRCU-A-CB (Split System: Heat Pump with Remote Outdoor Unit-Air-Source) | Centrally-Ducted | DZ6VSA241EA* | CA*EA2422*4A* | D*80SC0604BUA* | 23000 | 17 | 10 | 8.6 | 23000 | 16100 | 70% | 2 | 16000 | R-410A
212614878 | 1.92 | No | Yes | DAIKIN | HRCU-A-CB (Split System: Heat Pump with Remote Outdoor Unit-Air-Source) | Centrally-Ducted | DZ6VSA241EA* | CA*EA2422*4A* | D*80VC0803B*A* | 23000 | 17 | 10 | 8.6 | 23000 | 16100 | 70% | 2 | 16000 | R-410A
212614879 | 1.92 | No | Yes | DAIKIN | HRCU-A-CB (Split System: Heat Pump with Remote Outdoor Unit-Air-Source) | Centrally-Ducted | DZ6VSA241EA* | CA*EA2422*4A* | D*80VC0804C*A* | 23000 | 17 | 10 | 8.6 | 23000 | 16100 | 70% | 2 | 16000 | R-410A
212614880 | 1.92 | No | Yes | DAIKIN | HRCU-A-CB (Split System: Heat Pump with Remote Outdoor Unit-Air-Source) | Centrally-Ducted | DZ6VSA241EA* | CA*EA2422*4A* | D*80VC0805C*A* | 23000 | 17 | 10 | 8.6 | 23000 | 16100 | 70% | 2 | 16000 | R-410A
212614881 | 1.92 | No | Yes | DAIKIN | HRCU-A-CB (Split System: Heat Pump with Remote Outdoor Unit-Air-Source) | Centrally-Ducted | DZ6VSA241EA* | CA*EA2422*4A* | D*80SC0805CUA* | 23000 | 17 | 10 | 8.6 | 23000 | 16100 | 70% | 2 | 16000 | R-410A
212614882 | 1.92 | No | Yes | DAIKIN | HRCU-A-CB (Split System: Heat Pump with Remote Outdoor Unit-Air-Source) | Centrally-Ducted | DZ6VSA241EA* | CA*EA2422*4A* | D*80VC1005C*A* | 23000 | 17 | 10 | 8.6 | 23000 | 16100 | 70% | 2 | 16000 | R-410A
212614883 | 1.92 | No | Yes | DAIKIN | HRCU-A-CB (Split System: Heat Pump with Remote Outdoor Unit-Air-Source) | Centrally-Ducted | DZ6VSA241EA* | CA*EA2422*4A* | D*96VC0403BNA* | 23000 | 17 | 10 | 8.6 | 23000 | 16100 | 70% | 2 | 16000 | R-410A
212614884 | 1.92 | No | Yes | DAIKIN | HRCU-A-CB (Split System: Heat Pump with Remote Outdoor Unit-Air-Source) | Centrally-Ducted | DZ6VSA241EA* | CA*EA2422*4A* | D*96VC0603BNA* | 23000 | 17 | 10 | 8.6 | 23000 | 16100 | 70% | 2 | 16000 | R-410A
212614885 | 1.92 | No | Yes | DAIKIN | HRCU-A-CB (Split System: Heat Pump with Remote Outdoor Unit-Air-Source) | Centrally-Ducted | DZ6VSA241EA* | CA*EA2422*4A* | D*96SC0603BUA* | 23000 | 17 | 10 | 8.6 | 23000 | 16100 | 70% | 2 | 16000 | R-410A
212614886 | 1.92 | No | Yes | DAIKIN | HRCU-A-CB (Split System: Heat Pump with Remote Outdoor Unit-Air-Source) | Centrally-Ducted | DZ6VSA241EA* | CA*EA2422*4A* | D*96VC0803BNA* | 23000 | 17 | 10 | 8.6 | 23000 | 16100 | 70% | 2 | 16000 | R-410A
212614887 | 1.92 | No | Yes | DAIKIN | HRCU-A-CB (Split System: Heat Pump with Remote Outdoor Unit-Air-Source) | Centrally-Ducted | DZ6VSA241EA* | CA*EA2422*4A* | D*96VC0804CNA* | 23000 | 17 | 10 | 8.6 | 23000 | 16100 | 70% | 2 | 16000 | R-410A
212614888 | 1.92 | No | Yes | DAIKIN | HRCU-A-CB (Split System: Heat Pump with Remote Outdoor Unit-Air-Source) | Centrally-Ducted | DZ6VSA241EA* | CA*EA2422*4A* | D*96SC0805CUA* | 23000 | 17 | 10 | 8.6 | 23000 | 16100 | 70% | 2 | 16000 | R-410A
212614889 | 1.92 | No | Yes | DAIKIN | HRCU-A-CB (Split System: Heat Pump with Remote Outdoor Unit-Air-Source) | Centrally-Ducted | DZ6VSA241EA* | CA*EA2422*4A* | D*96VC1005CNA* | 23000 | 17 | 10 | 8.6 | 23000 | 16100 | 70% | 2 | 16000 | R-410A
212614890 | 1.92 | No | Yes | DAIKIN | HRCU-A-CB (Split System: Heat Pump with Remote Outdoor Unit-Air-Source) | Centrally-Ducted | DZ6VSA241EA* | CA*EA2422*4A* | D*97MC0603BNA* | 23000 | 17 | 10 | 8.6 | 23000 | 16100 | 70% | 2 | 16000 | R-410A
212614891 | 1.92 | No | Yes | DAIKIN | HRCU-A-CB (Split System: Heat Pump with Remote Outdoor Unit-Air-Source) | Centrally-Ducted | DZ6VSA241EA* | CA*EA2422*4A* | D*97MC0803BNA* | 23000 | 17 | 10 | 8.6 | 23000 | 16100 | 70% | 2 | 16000 | R-410A
212614892 | 1.92 | No | Yes | DAIKIN | HRCU-A-CB (Split System: Heat Pump with Remote Outdoor Unit-Air-Source) | Centrally-Ducted | DZ6VSA241EA* | CA*EA2422*4A* | D*97MC0804CNA* | 23000 | 17 | 10 | 8.6 | 23000 | 16100 | 70% | 2 | 16000 | R-410A
212614893 | 1.92 | No | Yes | DAIKIN | HRCU-A-CB (Split System: Heat Pump with Remote Outdoor Unit-Air-Source) | Centrally-Ducted | DZ6VSA241EA* | CA*EA2422*4A* | D*97MC1005CNA* | 23000 | 17 | 10 | 8.6 | 23000 | 16100 | 70% | 2 | 16000 | R-410A
212614894 | 1.92 | No | Yes | DAIKIN | HRCU-A-CB (Split System: Heat Pump with Remote Outdoor Unit-Air-Source) | Centrally-Ducted | DZ6VSA241EA* | CA*EA3026*4A*+MBVC1200**-1A* |  | 23000 | 17 | 10 | 8.6 | 23000 | 16100 | 70% | 2 | 16000 | R-410A
212614895 | 1.92 | No | Yes | DAIKIN | HRCU-A-CB (Split System: Heat Pump with Remote Outdoor Unit-Air-Source) | Centrally-Ducted | DZ6VSA241EA* | CA*EA3026*4A*+MBVC1600**-1A* |  | 23000 | 17 | 10 | 8.6 | 23000 | 16100 | 70% | 2 | 16000 | R-410A
212614896 | 1.92 | No | Yes | DAIKIN | HRCU-A-CB (Split System: Heat Pump with Remote Outdoor Unit-Air-Source) | Centrally-Ducted | DZ6VSA241EA* | CA*EA3026*4A* | D*80VC0603B*A* | 23000 | 17 | 10 | 8.6 | 23000 | 16100 | 70% | 2 | 16000 | R-410A
212614897 | 1.92 | No | Yes | DAIKIN | HRCU-A-CB (Split System: Heat Pump with Remote Outdoor Unit-Air-Source) | Centrally-Ducted | DZ6VSA241EA* | CA*EA3026*4A* | D*80VC0604B*A* | 23000 | 17 | 10 | 8.6 | 23000 | 16100 | 70% | 2 | 16000 | R-410A
212614898 | 1.92 | No | Yes | DAIKIN | HRCU-A-CB (Split System: Heat Pump with Remote Outdoor Unit-Air-Source) | Centrally-Ducted | DZ6VSA241EA* | CA*EA3026*4A* | D*80SC0604BUA* | 23000 | 17 | 10 | 8.6 | 23000 | 16100 | 70% | 2 | 16000 | R-410A
212614899 | 1.92 | No | Yes | DAIKIN | HRCU-A-CB (Split System: Heat Pump with Remote Outdoor Unit-Air-Source) | Centrally-Ducted | DZ6VSA241EA* | CA*EA3026*4A* | D*80VC0803B*A* | 23000 | 17 | 10 | 8.6 | 23000 | 16100 | 70% | 2 | 16000 | R-410A
212614900 | 1.92 | No | Yes | DAIKIN | HRCU-A-CB (Split System: Heat Pump with Remote Outdoor Unit-Air-Source) | Centrally-Ducted | DZ6VSA241EA* | CA*EA3026*4A* | D*80VC0804C*A* | 23000 | 17 | 10 | 8.6 | 23000 | 16100 | 70% | 2 | 16000 | R-410A
212614901 | 1.92 | No | Yes | DAIKIN | HRCU-A-CB (Split System: Heat Pump with Remote Outdoor Unit-Air-Source) | Centrally-Ducted | DZ6VSA241EA* | CA*EA3026*4A* | D*80VC0805C*A* | 23000 | 17 | 10 | 8.6 | 23000 | 16100 | 70% | 2 | 16000 | R-410A
212614902 | 1.92 | No | Yes | DAIKIN | HRCU-A-CB (Split System: Heat Pump with Remote Outdoor Unit-Air-Source) | Centrally-Ducted | DZ6VSA241EA* | CA*EA3026*4A* | D*80SC0805CUA* | 23000 | 17 | 10 | 8.6 | 23000 | 16100 | 70% | 2 | 16000 | R-410A
212614903 | 1.92 | No | Yes | DAIKIN | HRCU-A-CB (Split System: Heat Pump with Remote Outdoor Unit-Air-Source) | Centrally-Ducted | DZ6VSA241EA* | CA*EA3026*4A* | D*80VC1005C*A* | 23000 | 17 | 10 | 8.6 | 23000 | 16100 | 70% | 2 | 16000 | R-410A
212614904 | 1.92 | No | Yes | DAIKIN | HRCU-A-CB (Split System: Heat Pump with Remote Outdoor Unit-Air-Source) | Centrally-Ducted | DZ6VSA241EA* | CA*EA3026*4A* | D*96VC0403BNA* | 23000 | 17 | 10 | 8.6 | 23000 | 16100 | 70% | 2 | 16000 | R-410A
212614905 | 1.92 | No | Yes | DAIKIN | HRCU-A-CB (Split System: Heat Pump with Remote Outdoor Unit-Air-Source) | Centrally-Ducted | DZ6VSA241EA* | CA*EA3026*4A* | D*96VC0603BNA* | 23000 | 17 | 10 | 8.6 | 23000 | 16100 | 70% | 2 | 16000 | R-410A
212614906 | 1.92 | No | Yes | DAIKIN | HRCU-A-CB (Split System: Heat Pump with Remote Outdoor Unit-Air-Source) | Centrally-Ducted | DZ6VSA241EA* | CA*EA3026*4A* | D*96SC0603BUA* | 23000 | 17 | 10 | 8.6 | 23000 | 16100 | 70% | 2 | 16000 | R-410A
212614907 | 1.92 | No | Yes | DAIKIN | HRCU-A-CB (Split System: Heat Pump with Remote Outdoor Unit-Air-Source) | Centrally-Ducted | DZ6VSA241EA* | CA*EA3026*4A* | D*96VC0803BNA* | 23000 | 17 | 10 | 8.6 | 23000 | 16100 | 70% | 2 | 16000 | R-410A
212614908 | 1.92 | No | Yes | DAIKIN | HRCU-A-CB (Split System: Heat Pump with Remote Outdoor Unit-Air-Source) | Centrally-Ducted | DZ6VSA241EA* | CA*EA3026*4A* | D*96VC0804CNA* | 23000 | 17 | 10 | 8.6 | 23000 | 16100 | 70% | 2 | 16000 | R-410A
212614909 | 1.92 | No | Yes | DAIKIN | HRCU-A-CB (Split System: Heat Pump with Remote Outdoor Unit-Air-Source) | Centrally-Ducted | DZ6VSA241EA* | CA*EA3026*4A* | D*96SC0805CUA* | 23000 | 17 | 10 | 8.6 | 23000 | 16100 | 70% | 2 | 16000 | R-410A
212614910 | 1.92 | No | Yes | DAIKIN | HRCU-A-CB (Split System: Heat Pump with Remote Outdoor Unit-Air-Source) | Centrally-Ducted | DZ6VSA241EA* | CA*EA3026*4A* | D*96VC1005CNA* | 23000 | 17 | 10 | 8.6 | 23000 | 16100 | 70% | 2 | 16000 | R-410A
212614911 | 1.92 | No | Yes | DAIKIN | HRCU-A-CB (Split System: Heat Pump with Remote Outdoor Unit-Air-Source) | Centrally-Ducted | DZ6VSA241EA* | CA*EA3026*4A* | D*97MC0603BNA* | 23000 | 17 | 10 | 8.6 | 23000 | 16100 | 70% | 2 | 16000 | R-410A
212614912 | 1.92 | No | Yes | DAIKIN | HRCU-A-CB (Split System: Heat Pump with Remote Outdoor Unit-Air-Source) | Centrally-Ducted | DZ6VSA241EA* | CA*EA3026*4A* | D*97MC0803BNA* | 23000 | 17 | 10 | 8.6 | 23000 | 16100 | 70% | 2 | 16000 | R-410A
212614913 | 1.92 | No | Yes | DAIKIN | HRCU-A-CB (Split System: Heat Pump with Remote Outdoor Unit-Air-Source) | Centrally-Ducted | DZ6VSA241EA* | CA*EA3026*4A* | D*97MC0804CNA* | 23000 | 17 | 10 | 8.6 | 23000 | 16100 | 70% | 2 | 16000 | R-410A
212614914 | 1.92 | No | Yes | DAIKIN | HRCU-A-CB (Split System: Heat Pump with Remote Outdoor Unit-Air-Source) | Centrally-Ducted | DZ6VSA241EA* | CA*EA3026*4A* | D*97MC1005CNA* | 23000 | 17 | 10 | 8.6 | 23000 | 16100 | 70% | 2 | 16000 | R-410A
212614915 | 2.85 | Yes | Yes | DAIKIN | HRCU-A-CB (Split System: Heat Pump with Remote Outdoor Unit-Air-Source) | Centrally-Ducted | DZ6VSA361EA* | DFVE60DP1400A* |  | 34200 | 17.5 | 10 | 8.6 | 34200 | 30000 | 87.72% | 2 | 23000 | R-410A
212614916 | 2.85 | Yes | Yes | DAIKIN | HRCU-A-CB (Split System: Heat Pump with Remote Outdoor Unit-Air-Source) | Centrally-Ducted | DZ6VSA361EA* | DFVE60DP0400A* |  | 34200 | 17.5 | 10 | 8.6 | 34200 | 30000 | 87.72% | 2 | 23000 | R-410A
212614917 | 2.85 | Yes | Yes | DAIKIN | HRCU-A-CB (Split System: Heat Pump with Remote Outdoor Unit-Air-Source) | Centrally-Ducted | DZ6VSA361EA* | DFVE48DP0400A* |  | 34200 | 17.5 | 10 | 8.6 | 34200 | 30000 | 87.72% | 2 | 23000 | R-410A
212614918 | 2.85 | Yes | Yes | DAIKIN | HRCU-A-CB (Split System: Heat Pump with Remote Outdoor Unit-Air-Source) | Centrally-Ducted | DZ6VSA361EA* | CA*EA6030*4A*+MBVC2000**-1A* |  | 34200 | 17.5 | 10 | 8.6 | 34200 | 30000 | 87.72% | 2 | 23000 | R-410A
212614919 | 2.85 | Yes | Yes | DAIKIN | HRCU-A-CB (Split System: Heat Pump with Remote Outdoor Unit-Air-Source) | Centrally-Ducted | DZ6VSA361EA* | CA*EA4830*4A*+MBVC1600**-1A* |  | 34200 | 17.5 | 10 | 8.6 | 34200 | 29000 | 84.8% | 2 | 23000 | R-410A
212614920 | 2.85 | Yes | Yes | DAIKIN | HRCU-A-CB (Split System: Heat Pump with Remote Outdoor Unit-Air-Source) | Centrally-Ducted | DZ6VSA361EA* | CA*EA6030*4A* | D*97MC1205DNA* | 34200 | 17.5 | 10 | 8.6 | 34200 | 30000 | 87.72% | 2 | 23000 | R-410A
212614921 | 2.85 | Yes | Yes | DAIKIN | HRCU-A-CB (Split System: Heat Pump with Remote Outdoor Unit-Air-Source) | Centrally-Ducted | DZ6VSA361EA* | CA*EA4830*4A* | D*97MC1005CNA* | 34200 | 17.5 | 10 | 8.6 | 34200 | 29000 | 84.8% | 2 | 23000 | R-410A
212614922 | 2.85 | Yes | Yes | DAIKIN | HRCU-A-CB (Split System: Heat Pump with Remote Outdoor Unit-Air-Source) | Centrally-Ducted | DZ6VSA361EA* | CA*EA6030*4A* | D*96VC1205DNA* | 34200 | 17.5 | 10 | 8.6 | 34200 | 30000 | 87.72% | 2 | 23000 | R-410A
212614923 | 2.85 | Yes | Yes | DAIKIN | HRCU-A-CB (Split System: Heat Pump with Remote Outdoor Unit-Air-Source) | Centrally-Ducted | DZ6VSA361EA* | CA*EA6030*4A* | D*96VC1005DNA* | 34200 | 17.5 | 10 | 8.6 | 34200 | 30000 | 87.72% | 2 | 23000 | R-410A
212614924 | 2.85 | Yes | Yes | DAIKIN | HRCU-A-CB (Split System: Heat Pump with Remote Outdoor Unit-Air-Source) | Centrally-Ducted | DZ6VSA361EA* | CA*EA4830*4A* | D*96VC1005CNA* | 34200 | 17.5 | 10 | 8.6 | 34200 | 29000 | 84.8% | 2 | 23000 | R-410A
212614925 | 2.85 | Yes | Yes | DAIKIN | HRCU-A-CB (Split System: Heat Pump with Remote Outdoor Unit-Air-Source) | Centrally-Ducted | DZ6VSA361EA* | CA*EA4830*4A* | D*96VC0804CNA* | 34200 | 17.5 | 10 | 8.6 | 34200 | 29000 | 84.8% | 2 | 23000 | R-410A
212614926 | 2.85 | Yes | Yes | DAIKIN | HRCU-A-CB (Split System: Heat Pump with Remote Outdoor Unit-Air-Source) | Centrally-Ducted | DZ6VSA361EA* | CA*EA4830*4A* | D*80VC1005C*A* | 34200 | 17.5 | 10 | 8.6 | 34200 | 29000 | 84.8% | 2 | 23000 | R-410A
212614927 | 2.85 | Yes | Yes | DAIKIN | HRCU-A-CB (Split System: Heat Pump with Remote Outdoor Unit-Air-Source) | Centrally-Ducted | DZ6VSA361EA* | CA*EA6030*4A* | D*80VC0805D*A* | 34200 | 17.5 | 10 | 8.6 | 34200 | 30000 | 87.72% | 2 | 23000 | R-410A
212614928 | 2.85 | Yes | Yes | DAIKIN | HRCU-A-CB (Split System: Heat Pump with Remote Outdoor Unit-Air-Source) | Centrally-Ducted | DZ6VSA361EA* | CA*EA4830*4A* | D*80VC0805C*A* | 34200 | 17.5 | 10 | 8.6 | 34200 | 29000 | 84.8% | 2 | 23000 | R-410A
212614929 | 2.85 | Yes | Yes | DAIKIN | HRCU-A-CB (Split System: Heat Pump with Remote Outdoor Unit-Air-Source) | Centrally-Ducted | DZ6VSA361EA* | CA*EA4830*4A* | D*80VC0804C*A* | 34200 | 17.5 | 10 | 8.6 | 34200 | 29000 | 84.8% | 2 | 23000 | R-410A
212614930 | 2.85 | Yes | Yes | DAIKIN | HRCU-A-CB (Split System: Heat Pump with Remote Outdoor Unit-Air-Source) | Centrally-Ducted | DZ6VSA361EA* | CA*EA4830*4A* | D*97MC0804CNA* | 34200 | 17.5 | 10 | 8.6 | 34200 | 29000 | 84.8% | 2 | 23000 | R-410A
212614931 | 2.85 | Yes | Yes | DAIKIN | HRCU-A-CB (Split System: Heat Pump with Remote Outdoor Unit-Air-Source) | Centrally-Ducted | DZ6VSA361EA* | CA*EA4830*4A* | D*80SC0805CUA* | 34200 | 17.5 | 10 | 8.6 | 34200 | 29000 | 84.8% | 2 | 23000 | R-410A
212614932 | 2.85 | Yes | Yes | DAIKIN | HRCU-A-CB (Split System: Heat Pump with Remote Outdoor Unit-Air-Source) | Centrally-Ducted | DZ6VSA361EA* | CA*EA4830*4A* | D*96SC0805CUA* | 34200 | 17.5 | 10 | 8.6 | 34200 | 29000 | 84.8% | 2 | 23000 | R-410A
212614933 | 3.33 | Yes | Yes | DAIKIN | HRCU-A-CB (Split System: Heat Pump with Remote Outdoor Unit-Air-Source) | Centrally-Ducted | DZ6VSA421EA* | DFVE60DP0400A* |  | 40000 | 17 | 10 | 8.6 | 40000 | 30600 | 76.5% | 2 | 28000 | R-410A
212614934 | 3.33 | Yes | Yes | DAIKIN | HRCU-A-CB (Split System: Heat Pump with Remote Outdoor Unit-Air-Source) | Centrally-Ducted | DZ6VSA421EA* | CA*EA6030*4A*+MBVC2000**-1A* |  | 40000 | 17 | 10 | 8.6 | 40000 | 30600 | 76.5% | 2 | 28000 | R-410A
212614935 | 3.33 | Yes | Yes | DAIKIN | HRCU-A-CB (Split System: Heat Pump with Remote Outdoor Unit-Air-Source) | Centrally-Ducted | DZ6VSA421EA* | CA*EA6030*4A* | D*97MC1205DNA* | 40000 | 17 | 10 | 8.6 | 40000 | 30600 | 76.5% | 2 | 28000 | R-410A
212614936 | 3.33 | Yes | Yes | DAIKIN | HRCU-A-CB (Split System: Heat Pump with Remote Outdoor Unit-Air-Source) | Centrally-Ducted | DZ6VSA421EA* | CA*EA6030*4A* | D*96VC1205DNA* | 40000 | 17 | 10 | 8.6 | 40000 | 30600 | 76.5% | 2 | 28000 | R-410A
212614937 | 3.33 | Yes | Yes | DAIKIN | HRCU-A-CB (Split System: Heat Pump with Remote Outdoor Unit-Air-Source) | Centrally-Ducted | DZ6VSA421EA* | CA*EA6030*4A* | D*96VC1005DNA* | 40000 | 17 | 10 | 8.6 | 40000 | 30600 | 76.5% | 2 | 28000 | R-410A
212614938 | 3.67 | Yes | Yes | DAIKIN | HRCU-A-CB (Split System: Heat Pump with Remote Outdoor Unit-Air-Source) | Centrally-Ducted | DZ6VSA481EA* | DFVE60DP0400A* |  | 44000 | 17 | 10 | 8.6 | 44000 | 31000 | 70.45% | 2 | 28000 | R-410A
212614939 | 3.67 | Yes | Yes | DAIKIN | HRCU-A-CB (Split System: Heat Pump with Remote Outdoor Unit-Air-Source) | Centrally-Ducted | DZ6VSA481EA* | CA*EA6030*4A*+MBVC2000**-1A* |  | 44000 | 17 | 10 | 8.6 | 44000 | 31000 | 70.45% | 2 | 28000 | R-410A
212614940 | 3.67 | Yes | Yes | DAIKIN | HRCU-A-CB (Split System: Heat Pump with Remote Outdoor Unit-Air-Source) | Centrally-Ducted | DZ6VSA481EA* | CA*EA6030*4A* | D*97MC1205DNA* | 44000 | 17 | 10 | 8.5 | 44000 | 31000 | 70.45% | 2 | 28000 | R-410A
212614941 | 3.67 | Yes | Yes | DAIKIN | HRCU-A-CB (Split System: Heat Pump with Remote Outdoor Unit-Air-Source) | Centrally-Ducted | DZ6VSA481EA* | CA*EA6030*4A* | D*96VC1205DNA* | 44000 | 17 | 10 | 8.5 | 44000 | 31000 | 70.45% | 2 | 28000 | R-410A
212614942 | 3.67 | Yes | Yes | DAIKIN | HRCU-A-CB (Split System: Heat Pump with Remote Outdoor Unit-Air-Source) | Centrally-Ducted | DZ6VSA481EA* | CA*EA6030*4A* | D*96VC1005DNA* | 44000 | 17 | 10 | 8.5 | 44000 | 31000 | 70.45% | 2 | 28000 | R-410A
212614943 | 1.92 | No | Yes | AMANA | HRCU-A-CB (Split System: Heat Pump with Remote Outdoor Unit-Air-Source) | Centrally-Ducted | ASZS60241EA* | AHVE36CP0400A* |  | 23000 | 17 | 10 | 8.6 | 23000 | 16100 | 70% | 2 | 16000 | R-410A
212614944 | 1.92 | No | Yes | AMANA | HRCU-A-CB (Split System: Heat Pump with Remote Outdoor Unit-Air-Source) | Centrally-Ducted | ASZS60241EA* | CA*EA2422*4A*+MBVC1200**-1A* |  | 23000 | 17 | 10 | 8.6 | 23000 | 16100 | 70% | 2 | 16000 | R-410A
212614945 | 1.92 | No | Yes | AMANA | HRCU-A-CB (Split System: Heat Pump with Remote Outdoor Unit-Air-Source) | Centrally-Ducted | ASZS60241EA* | CA*EA2422*4A*+MBVC1600**-1A* |  | 23000 | 17 | 10 | 8.6 | 23000 | 16100 | 70% | 2 | 16000 | R-410A
212614946 | 1.92 | No | Yes | AMANA | HRCU-A-CB (Split System: Heat Pump with Remote Outdoor Unit-Air-Source) | Centrally-Ducted | ASZS60241EA* | CA*EA2422*4A* | A*VC800603B*A* | 23000 | 17 | 10 | 8.6 | 23000 | 16100 | 70% | 2 | 16000 | R-410A
212614947 | 1.92 | No | Yes | AMANA | HRCU-A-CB (Split System: Heat Pump with Remote Outdoor Unit-Air-Source) | Centrally-Ducted | ASZS60241EA* | CA*EA2422*4A* | A*VC800604B*A* | 23000 | 17 | 10 | 8.6 | 23000 | 16100 | 70% | 2 | 16000 | R-410A
212614948 | 1.92 | No | Yes | AMANA | HRCU-A-CB (Split System: Heat Pump with Remote Outdoor Unit-Air-Source) | Centrally-Ducted | ASZS60241EA* | CA*EA2422*4A* | A*VS800604BUA* | 23000 | 17 | 10 | 8.6 | 23000 | 16100 | 70% | 2 | 16000 | R-410A
212614949 | 1.92 | No | Yes | AMANA | HRCU-A-CB (Split System: Heat Pump with Remote Outdoor Unit-Air-Source) | Centrally-Ducted | ASZS60241EA* | CA*EA2422*4A* | A*VC800803B*A* | 23000 | 17 | 10 | 8.6 | 23000 | 16100 | 70% | 2 | 16000 | R-410A
212614950 | 1.92 | No | Yes | AMANA | HRCU-A-CB (Split System: Heat Pump with Remote Outdoor Unit-Air-Source) | Centrally-Ducted | ASZS60241EA* | CA*EA2422*4A* | A*VC800804C*A* | 23000 | 17 | 10 | 8.6 | 23000 | 16100 | 70% | 2 | 16000 | R-410A
212614951 | 1.92 | No | Yes | AMANA | HRCU-A-CB (Split System: Heat Pump with Remote Outdoor Unit-Air-Source) | Centrally-Ducted | ASZS60241EA* | CA*EA2422*4A* | A*VC800805C*A* | 23000 | 17 | 10 | 8.6 | 23000 | 16100 | 70% | 2 | 16000 | R-410A
212614952 | 1.92 | No | Yes | AMANA | HRCU-A-CB (Split System: Heat Pump with Remote Outdoor Unit-Air-Source) | Centrally-Ducted | ASZS60241EA* | CA*EA2422*4A* | A*VS800805CUA* | 23000 | 17 | 10 | 8.6 | 23000 | 16100 | 70% | 2 | 16000 | R-410A
212614953 | 1.92 | No | Yes | AMANA | HRCU-A-CB (Split System: Heat Pump with Remote Outdoor Unit-Air-Source) | Centrally-Ducted | ASZS60241EA* | CA*EA2422*4A* | A*VC801005C*A* | 23000 | 17 | 10 | 8.6 | 23000 | 16100 | 70% | 2 | 16000 | R-410A
212614954 | 1.92 | No | Yes | AMANA | HRCU-A-CB (Split System: Heat Pump with Remote Outdoor Unit-Air-Source) | Centrally-Ducted | ASZS60241EA* | CA*EA2422*4A* | A*VC960403BNB* | 23000 | 17 | 10 | 8.6 | 23000 | 16100 | 70% | 2 | 16000 | R-410A
212614955 | 1.92 | No | Yes | AMANA | HRCU-A-CB (Split System: Heat Pump with Remote Outdoor Unit-Air-Source) | Centrally-Ducted | ASZS60241EA* | CA*EA2422*4A* | A*VC960603BNB* | 23000 | 17 | 10 | 8.6 | 23000 | 16100 | 70% | 2 | 16000 | R-410A
212614956 | 1.92 | No | Yes | AMANA | HRCU-A-CB (Split System: Heat Pump with Remote Outdoor Unit-Air-Source) | Centrally-Ducted | ASZS60241EA* | CA*EA2422*4A* | A*VS960603BUA* | 23000 | 17 | 10 | 8.6 | 23000 | 16100 | 70% | 2 | 16000 | R-410A
212614957 | 1.92 | No | Yes | AMANA | HRCU-A-CB (Split System: Heat Pump with Remote Outdoor Unit-Air-Source) | Centrally-Ducted | ASZS60241EA* | CA*EA2422*4A* | A*VC960803BNB* | 23000 | 17 | 10 | 8.6 | 23000 | 16100 | 70% | 2 | 16000 | R-410A
212614958 | 1.92 | No | Yes | AMANA | HRCU-A-CB (Split System: Heat Pump with Remote Outdoor Unit-Air-Source) | Centrally-Ducted | ASZS60241EA* | CA*EA2422*4A* | A*VC960804CNB* | 23000 | 17 | 10 | 8.6 | 23000 | 16100 | 70% | 2 | 16000 | R-410A
212614959 | 1.92 | No | Yes | AMANA | HRCU-A-CB (Split System: Heat Pump with Remote Outdoor Unit-Air-Source) | Centrally-Ducted | ASZS60241EA* | CA*EA2422*4A* | A*VS960805CUA* | 23000 | 17 | 10 | 8.6 | 23000 | 16100 | 70% | 2 | 16000 | R-410A
212614960 | 1.92 | No | Yes | AMANA | HRCU-A-CB (Split System: Heat Pump with Remote Outdoor Unit-Air-Source) | Centrally-Ducted | ASZS60241EA* | CA*EA2422*4A* | A*VC961005CNB* | 23000 | 17 | 10 | 8.6 | 23000 | 16100 | 70% | 2 | 16000 | R-410A
212614961 | 1.92 | No | Yes | AMANA | HRCU-A-CB (Split System: Heat Pump with Remote Outdoor Unit-Air-Source) | Centrally-Ducted | ASZS60241EA* | CA*EA2422*4A* | A*VM970603BNB* | 23000 | 17 | 10 | 8.6 | 23000 | 16100 | 70% | 2 | 16000 | R-410A
212614962 | 1.92 | No | Yes | AMANA | HRCU-A-CB (Split System: Heat Pump with Remote Outdoor Unit-Air-Source) | Centrally-Ducted | ASZS60241EA* | CA*EA2422*4A* | A*VM970803BNB* | 23000 | 17 | 10 | 8.6 | 23000 | 16100 | 70% | 2 | 16000 | R-410A
212614963 | 1.92 | No | Yes | AMANA | HRCU-A-CB (Split System: Heat Pump with Remote Outdoor Unit-Air-Source) | Centrally-Ducted | ASZS60241EA* | CA*EA2422*4A* | A*VM970804CNB* | 23000 | 17 | 10 | 8.6 | 23000 | 16100 | 70% | 2 | 16000 | R-410A
212614964 | 1.92 | No | Yes | AMANA | HRCU-A-CB (Split System: Heat Pump with Remote Outdoor Unit-Air-Source) | Centrally-Ducted | ASZS60241EA* | CA*EA2422*4A* | A*VM971005CNB* | 23000 | 17 | 10 | 8.6 | 23000 | 16100 | 70% | 2 | 16000 | R-410A
212614965 | 1.92 | No | Yes | AMANA | HRCU-A-CB (Split System: Heat Pump with Remote Outdoor Unit-Air-Source) | Centrally-Ducted | ASZS60241EA* | CA*EA3026*4A*+MBVC1200**-1A* |  | 23000 | 17 | 10 | 8.6 | 23000 | 16100 | 70% | 2 | 16000 | R-410A
212614966 | 1.92 | No | Yes | AMANA | HRCU-A-CB (Split System: Heat Pump with Remote Outdoor Unit-Air-Source) | Centrally-Ducted | ASZS60241EA* | CA*EA3026*4A*+MBVC1600**-1A* |  | 23000 | 17 | 10 | 8.6 | 23000 | 16100 | 70% | 2 | 16000 | R-410A
212614967 | 1.92 | No | Yes | AMANA | HRCU-A-CB (Split System: Heat Pump with Remote Outdoor Unit-Air-Source) | Centrally-Ducted | ASZS60241EA* | CA*EA3026*4A* | A*VC800603B*A* | 23000 | 17 | 10 | 8.6 | 23000 | 16100 | 70% | 2 | 16000 | R-410A
212614968 | 1.92 | No | Yes | AMANA | HRCU-A-CB (Split System: Heat Pump with Remote Outdoor Unit-Air-Source) | Centrally-Ducted | ASZS60241EA* | CA*EA3026*4A* | A*VC800604B*A* | 23000 | 17 | 10 | 8.6 | 23000 | 16100 | 70% | 2 | 16000 | R-410A
212614969 | 1.92 | No | Yes | AMANA | HRCU-A-CB (Split System: Heat Pump with Remote Outdoor Unit-Air-Source) | Centrally-Ducted | ASZS60241EA* | CA*EA3026*4A* | A*VS800604BUA* | 23000 | 17 | 10 | 8.6 | 23000 | 16100 | 70% | 2 | 16000 | R-410A
212614970 | 1.92 | No | Yes | AMANA | HRCU-A-CB (Split System: Heat Pump with Remote Outdoor Unit-Air-Source) | Centrally-Ducted | ASZS60241EA* | CA*EA3026*4A* | A*VC800803B*A* | 23000 | 17 | 10 | 8.6 | 23000 | 16100 | 70% | 2 | 16000 | R-410A
212614971 | 1.92 | No | Yes | AMANA | HRCU-A-CB (Split System: Heat Pump with Remote Outdoor Unit-Air-Source) | Centrally-Ducted | ASZS60241EA* | CA*EA3026*4A* | A*VC800804C*A* | 23000 | 17 | 10 | 8.6 | 23000 | 16100 | 70% | 2 | 16000 | R-410A
212614972 | 1.92 | No | Yes | AMANA | HRCU-A-CB (Split System: Heat Pump with Remote Outdoor Unit-Air-Source) | Centrally-Ducted | ASZS60241EA* | CA*EA3026*4A* | A*VC800805C*A* | 23000 | 17 | 10 | 8.6 | 23000 | 16100 | 70% | 2 | 16000 | R-410A
212614973 | 1.92 | No | Yes | AMANA | HRCU-A-CB (Split System: Heat Pump with Remote Outdoor Unit-Air-Source) | Centrally-Ducted | ASZS60241EA* | CA*EA3026*4A* | A*VS800805CUA* | 23000 | 17 | 10 | 8.6 | 23000 | 16100 | 70% | 2 | 16000 | R-410A
212614974 | 1.92 | No | Yes | AMANA | HRCU-A-CB (Split System: Heat Pump with Remote Outdoor Unit-Air-Source) | Centrally-Ducted | ASZS60241EA* | CA*EA3026*4A* | A*VC801005C*A* | 23000 | 17 | 10 | 8.6 | 23000 | 16100 | 70% | 2 | 16000 | R-410A
212614975 | 1.92 | No | Yes | AMANA | HRCU-A-CB (Split System: Heat Pump with Remote Outdoor Unit-Air-Source) | Centrally-Ducted | ASZS60241EA* | CA*EA3026*4A* | A*VC960403BNB* | 23000 | 17 | 10 | 8.6 | 23000 | 16100 | 70% | 2 | 16000 | R-410A
212614976 | 1.92 | No | Yes | AMANA | HRCU-A-CB (Split System: Heat Pump with Remote Outdoor Unit-Air-Source) | Centrally-Ducted | ASZS60241EA* | CA*EA3026*4A* | A*VC960603BNB* | 23000 | 17 | 10 | 8.6 | 23000 | 16100 | 70% | 2 | 16000 | R-410A
212614977 | 1.92 | No | Yes | AMANA | HRCU-A-CB (Split System: Heat Pump with Remote Outdoor Unit-Air-Source) | Centrally-Ducted | ASZS60241EA* | CA*EA3026*4A* | A*VS960603BUA* | 23000 | 17 | 10 | 8.6 | 23000 | 16100 | 70% | 2 | 16000 | R-410A
212614978 | 1.92 | No | Yes | AMANA | HRCU-A-CB (Split System: Heat Pump with Remote Outdoor Unit-Air-Source) | Centrally-Ducted | ASZS60241EA* | CA*EA3026*4A* | A*VC960803BNB* | 23000 | 17 | 10 | 8.6 | 23000 | 16100 | 70% | 2 | 16000 | R-410A
212614979 | 1.92 | No | Yes | AMANA | HRCU-A-CB (Split System: Heat Pump with Remote Outdoor Unit-Air-Source) | Centrally-Ducted | ASZS60241EA* | CA*EA3026*4A* | A*VC960804CNB* | 23000 | 17 | 10 | 8.6 | 23000 | 16100 | 70% | 2 | 16000 | R-410A
212614980 | 1.92 | No | Yes | AMANA | HRCU-A-CB (Split System: Heat Pump with Remote Outdoor Unit-Air-Source) | Centrally-Ducted | ASZS60241EA* | CA*EA3026*4A* | A*VS960805CUA* | 23000 | 17 | 10 | 8.6 | 23000 | 16100 | 70% | 2 | 16000 | R-410A
212614981 | 1.92 | No | Yes | AMANA | HRCU-A-CB (Split System: Heat Pump with Remote Outdoor Unit-Air-Source) | Centrally-Ducted | ASZS60241EA* | CA*EA3026*4A* | A*VC961005CNB* | 23000 | 17 | 10 | 8.6 | 23000 | 16100 | 70% | 2 | 16000 | R-410A
212614982 | 1.92 | No | Yes | AMANA | HRCU-A-CB (Split System: Heat Pump with Remote Outdoor Unit-Air-Source) | Centrally-Ducted | ASZS60241EA* | CA*EA3026*4A* | A*VM970603BNB* | 23000 | 17 | 10 | 8.6 | 23000 | 16100 | 70% | 2 | 16000 | R-410A
212614983 | 1.92 | No | Yes | AMANA | HRCU-A-CB (Split System: Heat Pump with Remote Outdoor Unit-Air-Source) | Centrally-Ducted | ASZS60241EA* | CA*EA3026*4A* | A*VM970803BNB* | 23000 | 17 | 10 | 8.6 | 23000 | 16100 | 70% | 2 | 16000 | R-410A
212614984 | 1.92 | No | Yes | AMANA | HRCU-A-CB (Split System: Heat Pump with Remote Outdoor Unit-Air-Source) | Centrally-Ducted | ASZS60241EA* | CA*EA3026*4A* | A*VM970804CNB* | 23000 | 17 | 10 | 8.6 | 23000 | 16100 | 70% | 2 | 16000 | R-410A
212614985 | 1.92 | No | Yes | AMANA | HRCU-A-CB (Split System: Heat Pump with Remote Outdoor Unit-Air-Source) | Centrally-Ducted | ASZS60241EA* | CA*EA3026*4A* | A*VM971005CNB* | 23000 | 17 | 10 | 8.6 | 23000 | 16100 | 70% | 2 | 16000 | R-410A
212614986 | 2.85 | Yes | Yes | AMANA | HRCU-A-CB (Split System: Heat Pump with Remote Outdoor Unit-Air-Source) | Centrally-Ducted | ASZS60361EA* | AHVE60DP1400A* |  | 34200 | 17.5 | 10 | 8.6 | 34200 | 30000 | 87.72% | 2 | 23000 | R-410A
212614987 | 2.85 | Yes | Yes | AMANA | HRCU-A-CB (Split System: Heat Pump with Remote Outdoor Unit-Air-Source) | Centrally-Ducted | ASZS60361EA* | AHVE60DP0400A* |  | 34200 | 17.5 | 10 | 8.6 | 34200 | 30000 | 87.72% | 2 | 23000 | R-410A
212614988 | 2.85 | Yes | Yes | AMANA | HRCU-A-CB (Split System: Heat Pump with Remote Outdoor Unit-Air-Source) | Centrally-Ducted | ASZS60361EA* | AHVE48DP0400A* |  | 34200 | 17.5 | 10 | 8.6 | 34200 | 30000 | 87.72% | 2 | 23000 | R-410A
212614989 | 2.85 | Yes | Yes | AMANA | HRCU-A-CB (Split System: Heat Pump with Remote Outdoor Unit-Air-Source) | Centrally-Ducted | ASZS60361EA* | CA*EA6030*4A*+MBVC2000**-1A* |  | 34200 | 17.5 | 10 | 8.6 | 34200 | 30000 | 87.72% | 2 | 23000 | R-410A
212614990 | 2.85 | Yes | Yes | AMANA | HRCU-A-CB (Split System: Heat Pump with Remote Outdoor Unit-Air-Source) | Centrally-Ducted | ASZS60361EA* | CA*EA4830*4A*+MBVC1600**-1A* |  | 34200 | 17.5 | 10 | 8.6 | 34200 | 29000 | 84.8% | 2 | 23000 | R-410A
212614991 | 2.85 | Yes | Yes | AMANA | HRCU-A-CB (Split System: Heat Pump with Remote Outdoor Unit-Air-Source) | Centrally-Ducted | ASZS60361EA* | CA*EA6030*4A* | A*VM971205DNB* | 34200 | 17.5 | 10 | 8.6 | 34200 | 30000 | 87.72% | 2 | 23000 | R-410A
212614992 | 2.85 | Yes | Yes | AMANA | HRCU-A-CB (Split System: Heat Pump with Remote Outdoor Unit-Air-Source) | Centrally-Ducted | ASZS60361EA* | CA*EA4830*4A* | A*VM971005CNB* | 34200 | 17.5 | 10 | 8.6 | 34200 | 29000 | 84.8% | 2 | 23000 | R-410A
212614993 | 2.85 | Yes | Yes | AMANA | HRCU-A-CB (Split System: Heat Pump with Remote Outdoor Unit-Air-Source) | Centrally-Ducted | ASZS60361EA* | CA*EA4830*4A* | A*VM970804CNB* | 34200 | 17.5 | 10 | 8.6 | 34200 | 29000 | 84.8% | 2 | 23000 | R-410A
212614994 | 2.85 | Yes | Yes | AMANA | HRCU-A-CB (Split System: Heat Pump with Remote Outdoor Unit-Air-Source) | Centrally-Ducted | ASZS60361EA* | CA*EA6030*4A* | A*VC961205DNB* | 34200 | 17.5 | 10 | 8.6 | 34200 | 30000 | 87.72% | 2 | 23000 | R-410A
212614995 | 2.85 | Yes | Yes | AMANA | HRCU-A-CB (Split System: Heat Pump with Remote Outdoor Unit-Air-Source) | Centrally-Ducted | ASZS60361EA* | CA*EA4830*4A* | A*VC961005CNB* | 34200 | 17.5 | 10 | 8.6 | 34200 | 29000 | 84.8% | 2 | 23000 | R-410A
212614996 | 2.85 | Yes | Yes | AMANA | HRCU-A-CB (Split System: Heat Pump with Remote Outdoor Unit-Air-Source) | Centrally-Ducted | ASZS60361EA* | CA*EA4830*4A* | A*VC960804CNB* | 34200 | 17.5 | 10 | 8.6 | 34200 | 29000 | 84.8% | 2 | 23000 | R-410A
212614997 | 2.85 | Yes | Yes | AMANA | HRCU-A-CB (Split System: Heat Pump with Remote Outdoor Unit-Air-Source) | Centrally-Ducted | ASZS60361EA* | CA*EA4830*4A* | A*VC801005C*A* | 34200 | 17.5 | 10 | 8.6 | 34200 | 29000 | 84.8% | 2 | 23000 | R-410A
212614998 | 2.85 | Yes | Yes | AMANA | HRCU-A-CB (Split System: Heat Pump with Remote Outdoor Unit-Air-Source) | Centrally-Ducted | ASZS60361EA* | CA*EA6030*4A* | A*VC800805D*A* | 34200 | 17.5 | 10 | 8.6 | 34200 | 30000 | 87.72% | 2 | 23000 | R-410A
212614999 | 2.85 | Yes | Yes | AMANA | HRCU-A-CB (Split System: Heat Pump with Remote Outdoor Unit-Air-Source) | Centrally-Ducted | ASZS60361EA* | CA*EA4830*4A* | A*VC800805C*A* | 34200 | 17.5 | 10 | 8.6 | 34200 | 29000 | 84.8% | 2 | 23000 | R-410A
212615000 | 2.85 | Yes | Yes | AMANA | HRCU-A-CB (Split System: Heat Pump with Remote Outdoor Unit-Air-Source) | Centrally-Ducted | ASZS60361EA* | CA*EA4830*4A* | A*VC800804C*A* | 34200 | 17.5 | 10 | 8.6 | 34200 | 29000 | 84.8% | 2 | 23000 | R-410A
212615001 | 2.85 | Yes | Yes | AMANA | HRCU-A-CB (Split System: Heat Pump with Remote Outdoor Unit-Air-Source) | Centrally-Ducted | ASZS60361EA* | CA*EA4830*4A* | A*VS800805CUA* | 34200 | 17.5 | 10 | 8.6 | 34200 | 29000 | 84.8% | 2 | 23000 | R-410A
212615002 | 2.85 | Yes | Yes | AMANA | HRCU-A-CB (Split System: Heat Pump with Remote Outdoor Unit-Air-Source) | Centrally-Ducted | ASZS60361EA* | CA*EA4830*4A* | A*VS960805CUA* | 34200 | 17.5 | 10 | 8.6 | 34200 | 29000 | 84.8% | 2 | 23000 | R-410A
212615003 | 3.33 | Yes | Yes | AMANA | HRCU-A-CB (Split System: Heat Pump with Remote Outdoor Unit-Air-Source) | Centrally-Ducted | ASZS60421EA* | AHVE60DP0400A* |  | 40000 | 17 | 10 | 8.6 | 40000 | 30600 | 76.5% | 2 | 28000 | R-410A
212615004 | 3.33 | Yes | Yes | AMANA | HRCU-A-CB (Split System: Heat Pump with Remote Outdoor Unit-Air-Source) | Centrally-Ducted | ASZS60421EA* | CA*EA6030*4A*+MBVC2000**-1A* |  | 40000 | 17 | 10 | 8.6 | 40000 | 30600 | 76.5% | 2 | 28000 | R-410A
212615005 | 3.33 | Yes | Yes | AMANA | HRCU-A-CB (Split System: Heat Pump with Remote Outdoor Unit-Air-Source) | Centrally-Ducted | ASZS60421EA* | CA*EA6030*4A* | A*VM971205DNB* | 40000 | 17 | 10 | 8.6 | 40000 | 30600 | 76.5% | 2 | 28000 | R-410A
212615006 | 3.33 | Yes | Yes | AMANA | HRCU-A-CB (Split System: Heat Pump with Remote Outdoor Unit-Air-Source) | Centrally-Ducted | ASZS60421EA* | CA*EA6030*4A* | A*VC961205DNB* | 40000 | 17 | 10 | 8.6 | 40000 | 30600 | 76.5% | 2 | 28000 | R-410A
212615007 | 3.67 | Yes | Yes | AMANA | HRCU-A-CB (Split System: Heat Pump with Remote Outdoor Unit-Air-Source) | Centrally-Ducted | ASZS60481EA* | AHVE60DP0400A* |  | 44000 | 17 | 10 | 8.6 | 44000 | 31000 | 70.45% | 2 | 28000 | R-410A
212615008 | 3.67 | Yes | Yes | AMANA | HRCU-A-CB (Split System: Heat Pump with Remote Outdoor Unit-Air-Source) | Centrally-Ducted | ASZS60481EA* | CA*EA6030*4A*+MBVC2000**-1A* |  | 44000 | 17 | 10 | 8.6 | 44000 | 31000 | 70.45% | 2 | 28000 | R-410A
212615009 | 3.67 | Yes | Yes | AMANA | HRCU-A-CB (Split System: Heat Pump with Remote Outdoor Unit-Air-Source) | Centrally-Ducted | ASZS60481EA* | CA*EA6030*4A* | A*VM971205DNB* | 44000 | 17 | 10 | 8.5 | 44000 | 31000 | 70.45% | 2 | 28000 | R-410A
212615010 | 3.67 | Yes | Yes | AMANA | HRCU-A-CB (Split System: Heat Pump with Remote Outdoor Unit-Air-Source) | Centrally-Ducted | ASZS60481EA* | CA*EA6030*4A* | A*VC961205DNB* | 44000 | 17 | 10 | 8.5 | 44000 | 31000 | 70.45% | 2 | 28000 | R-410A
212615011 | 3.67 | Yes | Yes | MDV | HRCU-A-CB-O | Mini-Splits(Non-Ducted) | MOE30U-48HFN1-M[X] | MUE-48HRFN1-MW |  | 44000 | 18.7 | 11.7 | 11 | 58000 | 56500 | 97.41% | 1.95 | 40000 | R-410A
212615012 | 1 | Yes | Yes | Relief Sciences | HRCU-A-CB-O | Mini-Splits(Non-Ducted) | LANG12OD35-1 | LANG12ID-25 |  | 12000 | 23.1 | 13 | 10.5 | 12000 | 11000 | 91.67% | 1.88 | 10300 | R-410A
212615013 | 1.5 | Yes | Yes | Relief Sciences | HRCU-A-CB-O | Mini-Splits(Non-Ducted) | LANG18OD35-1 | LANG18ID-25 |  | 18000 | 22 | 13 | 10.6 | 18000 | 17200 | 95.56% | 1.89 | 11100 | R-410A
212615014 | 3 | Yes | Yes | Relief Sciences | HMSV-A-CB-O | Non-Ducted Indoor Units | LANG36OD35-4 |  |  | 36000 | 20 | 12.5 | 9.7 | 37000 | 36000 | 97.3% | 1.9 | 35000 | R-410A
212615016 | 2.33 | Yes | Yes | Relief Sciences | HMSV-A-CB-O | Non-Ducted Indoor Units | LANG27OD35-3 |  |  | 28000 | 22.6 | 11.8 | 9.8 | 28000 | 25000 | 89.29% | 1.8 | 25600 | R-410A
212615017 | 2.33 | Yes | Yes | Relief Sciences | HMSV-A-CB | Ducted Indoor Units | LANG27OD35-3 |  |  | 28000 | 20 | 11.7 | 9.5 | 28000 | 25000 | 89.29% | 1.8 | 27000 | R-410A
212615018 | 1.58 | No | Yes | Relief Sciences | HMSV-A-CB-O | Non-Ducted Indoor Units | LANG18OD35-2 |  |  | 19000 | 20.5 | 12.5 | 9 | 20000 | 18000 | 90% | 1.8 | 13500 | R-410A
212615019 | 1.58 | Yes | Yes | Relief Sciences | HMSV-A-CB | Ducted Indoor Units | LANG18OD35-2 |  |  | 19000 | 19 | 12 | 9.3 | 20000 | 19000 | 95% | 1.85 | 16000 | R-410A
212615020 | 1.58 | No | Yes | Relief Sciences | HMSV-A-CB | Mixed Ducted and Non-Ducted Indoor Units | LANG18OD35-2 |  |  | 19000 | 19.75 | 12.25 | 9.15 | 20000 | 18500 | 92.5% | 1.83 | 14700 | R-410A
212615021 | 3 | No | Yes | Relief Sciences | HMSV-A-CB | Mixed Ducted and Non-Ducted Indoor Units | LANG36OD35-4 |  |  | 36000 | 19.5 | 12.1 | 9.85 | 37000 | 34400 | 92.97% | 1.8 | 35000 | R-410A
212615022 | 2.33 | No | Yes | Relief Sciences | HMSV-A-CB | Mixed Ducted and Non-Ducted Indoor Units | LANG27OD35-3 |  |  | 28000 | 21.3 | 11.75 | 9.65 | 28000 | 25000 | 89.29% | 1.8 | 26200 | R-410A
212615045 | 0.75 | Yes | Yes | KANIONco | HRCU-A-CB | Mini-Splits(Ducted) | KD-09IR410AHSODU | KD-09IR410AHSIDU |  | 9000 | 20.2 | 13.2 | 12 | 10000 | 10800 | 108% | 1.9 | 10100 | R-410A
212615048 | 2 | Yes | Yes | KANIONco | HRCU-A-CB | Mini-Splits(Ducted) | KD-24IR410AHSODU | KD-24IR410AHSIDU |  | 24000 | 19.2 | 12 | 10.5 | 25000 | 27000 | 108% | 2 | 21000 | R-410A
212615049 | 1 | Yes | Yes | KANIONco | HRCU-A-CB | Mini-Splits(Ducted) | KD-12IR410AHSODU | KD-12IR410AHSIDU |  | 12000 | 19.5 | 11.7 | 10 | 12500 | 12100 | 96.8% | 1.96 | 10600 | R-410A
212615050 | 1.42 | Yes | Yes | KANIONco | HRCU-A-CB | Mini-Splits(Ducted) | KD-18IR410AHSODU | KD-18IR410AHSIDU |  | 17000 | 18 | 11.7 | 9.5 | 19000 | 17700 | 93.16% | 1.85 | 15000 | R-410A
212615056 | 0.75 | No | Yes | YONAN | HRCU-A-CB-O | Mini-Splits(Non-Ducted) | YS-09HRFN1-C1OU | YS-09HRFN1-C1 |  | 9000 | 21.7 | 12.6 | 9.4 | 10000 | 7000 | 70% | 2 | 6000 | R-410A
212615061 | 0.75 | Yes | Yes | YONAN | HRCU-A-CB-O | Mini-Splits(Non-Ducted) | YS-09HRFN1-C5OU | YS-09HRFN1-C5 |  | 9000 | 25.5 | 15 | 12.3 | 10000 | 7500 | 75% | 2.17 | 8500 | R-410A
212615065 | 0.75 | Yes | Yes | YONAN | HRCU-A-CB-O | Mini-Splits(Non-Ducted) | YS-09HRFN1-E0OU | YS-09HRFN1-E0 |  | 9000 | 28.5 | 16 | 18 | 12000 | 13700 | 114.2% | 1.85 | 10400 | R-410A
212615066 | 1 | Yes | Yes | YONAN | HRCU-A-CB-O | Mini-Splits(Non-Ducted) | YS-12HRFN1-E0OU | YS-12HRFN1-E0 |  | 12000 | 27 | 14 | 12 | 12000 | 13700 | 114.2% | 1.85 | 10400 | R-410A
212615068 | 1.5 | No | Yes | YONAN | HMSV-A-CB | Ducted Indoor Units | YSMO-18HFN1 |  |  | 18000 | 19 | 12 | 9.8 | 19000 | 13300 | 70% | 2 | 14800 | R-410A
212615070 | 2 | Yes | Yes | YONAN | HMSV-A-CB-O | Non-Ducted Indoor Units | YSMO-24HFN1 |  |  | 24000 | 22.3 | 12.5 | 9.6 | 24000 | 17000 | 70.83% | 1.83 | 18000 | R-410A
212615071 | 2 | Yes | Yes | YONAN | HMSV-A-CB | Ducted Indoor Units | YSMO-24HFN1 |  |  | 24000 | 21.3 | 12.5 | 9.7 | 24000 | 18000 | 75% | 1.9 | 21600 | R-410A
212615090 | 2 | No | Yes | YONAN | HMSV-A-CB | Mixed Ducted and Non-Ducted Indoor Units | YSMO-24HFN1 |  |  | 24000 | 21.8 | 12.5 | 9.65 | 24000 | 17500 | 72.92% | 1.87 | 19800 | R-410A
212616999 | 3 | Yes | No | TCL | HRCU-A-CB (Split System: Heat Pump with Remote Outdoor Unit-Air-Source) | Centrally-Ducted | THH48HAI2NAF2U23 | THH36IAI2NAF2H23 |  | 36000 | 15.2 | 10 | 8.5 | 36000 | 30000 | 83.33% | 1.8 | 30000 | R-410A
212617000 | 3 | Yes | No | TCL | HRCU-A-CB (Split System: Heat Pump with Remote Outdoor Unit-Air-Source) | Centrally-Ducted | THH42HAI2NAF2U23 | THH36IAI2NAF2H23 |  | 36000 | 15.2 | 10 | 8.5 | 36000 | 30000 | 83.33% | 1.8 | 30000 | R-410A
212617023 | 3 | Yes | No | RUNTRU | HRCU-A-CB (Split System: Heat Pump with Remote Outdoor Unit-Air-Source) | Centrally-Ducted | E4HL5048A1000A | E4AH5E36A1J30A |  | 36000 | 15.2 | 10 | 8.5 | 36000 | 30000 | 83.33% | 1.8 | 30000 | R-410A
212617024 | 3 | Yes | No | RUNTRU | HRCU-A-CB (Split System: Heat Pump with Remote Outdoor Unit-Air-Source) | Centrally-Ducted | E4HL5042A1000A | E4AH5E36A1J30A |  | 36000 | 15.2 | 10 | 8.5 | 36000 | 30000 | 83.33% | 1.8 | 30000 | R-410A
212617025 | 3 | Yes | No | AMERISTAR | HRCU-A-CB (Split System: Heat Pump with Remote Outdoor Unit-Air-Source) | Centrally-Ducted | E4HL5048A1000A | E4AH5E36A1J30A |  | 36000 | 15.2 | 10 | 8.5 | 36000 | 30000 | 83.33% | 1.8 | 30000 | R-410A
212617026 | 3 | Yes | No | AMERISTAR | HRCU-A-CB (Split System: Heat Pump with Remote Outdoor Unit-Air-Source) | Centrally-Ducted | E4HL5042A1000A | E4AH5E36A1J30A |  | 36000 | 15.2 | 10 | 8.5 | 36000 | 30000 | 83.33% | 1.8 | 30000 | R-410A
212617029 | 3.92 | Yes | No | TOSOT | HRCU-A-C (Split System: Heat Pump with Remote Outdoor Unit with No Indoor Fan --Air Source) | Centrally-Ducted | TU60-48WADU | HD19960+TD |  | 47000 | 15.2 | 10 | 8.5 | 46000 | 33200 | 72.17% | 1.8 | 30200 | R-410A
212617033 | 1.45 | Yes | Yes | BRYANT HEATING AND COOLING SYSTEMS | HRCU-A-CB (Split System: Heat Pump with Remote Outdoor Unit-Air-Source) | Centrally-Ducted | 38MURAQ18AB3* | CFC24XG22 |  | 17400 | 17 | 10.5 | 8.65 | 17000 | 19400 | 114.1% | 2.32 | 11500 | R-410A
212617035 | 1.87 | No | No | BRYANT HEATING AND COOLING SYSTEMS | HRCU-A-CB (Split System: Heat Pump with Remote Outdoor Unit-Air-Source) | Centrally-Ducted | 38MURAQ24AB3* | CFC24XG22 |  | 22400 | 17 | 9.5 | 8.3 | 24600 | 22600 | 91.87% | 1.8 | 18100 | R-410A
212617036 | 2.45 | No | No | BRYANT HEATING AND COOLING SYSTEMS | HRCU-A-CB (Split System: Heat Pump with Remote Outdoor Unit-Air-Source) | Centrally-Ducted | 38MURAQ30AB3* | CFC36XG32 |  | 29400 | 15.2 | 8.5 | 8.15 | 33200 | 27000 | 81.33% | 1.76 | 22600 | R-410A
212617037 | 2.95 | No | No | BRYANT HEATING AND COOLING SYSTEMS | HRCU-A-CB (Split System: Heat Pump with Remote Outdoor Unit-Air-Source) | Centrally-Ducted | 38MURAQ36AB3* | CFC36XG32 |  | 35400 | 15.2 | 9.5 | 8.1 | 36800 | 34400 | 93.48% | 2 | 28200 | R-410A
212619670 | 2.8 | No | Yes | YISO | HRCU-A-CB (Split System: Heat Pump with Remote Outdoor Unit-Air-Source) | Centrally-Ducted | YOHA8-36A | YAHA-36A |  | 33600 | 19 | 10.8 | 9 | 36000 | 25200 | 70% | 1.95 | 27600 | R-410A
212621376 | 0.76 | No | Yes | GREE | HRCU-A-CB-O | Mini-Splits(Non-Ducted) | GWH09ATCXB-A3DNA1A/O | GWH09AWCXB-A3DN***/I |  | 9100 | 19.5 | 11.3 | 8.6 | 10000 | 7400 | 74% | 1.81 | 6000 | R-410A
212621377 | 1.5 | No | Yes | HISENSE | HRCU-A-CB-O | Mini-Splits(Non-Ducted) | AUW-18U3SF | AST-18UW3SBB**00 |  | 18000 | 22 | 13.1 | 9.6 | 19000 | 13300 | 70% | 2.3 | 12000 | R-410A
212621378 | 1.95 | No | Yes | HISENSE | HRCU-A-CB-O | Mini-Splits(Non-Ducted) | AUW-24U3SA | AST-24UW3SDB**01 |  | 23400 | 20.5 | 12.45 | 9.3 | 25800 | 18500 | 71.71% | 1.92 | 19000 | R-410A
212621379 | 0.75 | No | Yes | HISENSE | HRCU-A-CB-O | Mini-Splits(Non-Ducted) | AUW-09U3SS | AST-09UW3SVE**01 |  | 9000 | 20 | 14 | 9.3 | 9200 | 7800 | 84.78% | 2.26 | 5800 | R-410A
212621380 | 1 | No | Yes | HISENSE | HRCU-A-CB-O | Mini-Splits(Non-Ducted) | AUW-12U3SS | AST-12UW3SXE**01 |  | 12000 | 21.5 | 13.1 | 9 | 12000 | 8500 | 70.83% | 1.88 | 8000 | R-410A
212621490 | 2.55 | No | No | COLEMAN | HRCU-A-CB (Split System: Heat Pump with Remote Outdoor Unit-Air-Source) | Centrally-Ducted | HMH72B341 | C(A,C,D,E)36A34+TDR | TM8V120C20MP12 | 30600 | 16.2 | 8.7 | 8.4 | 32000 | 27600 | 86.25% | 2.66 | 25000 | R-410A
212621495 | 2.57 | No | No | COLEMAN | HRCU-A-CB (Split System: Heat Pump with Remote Outdoor Unit-Air-Source) | Centrally-Ducted | HMH72B341 | C(A,C,D,E)36A34+TDR | TM9V120D20MP12 | 30800 | 16.8 | 9.2 | 8.3 | 32000 | 28000 | 87.5% | 2.75 | 25200 | R-410A
212621497 | 2.45 | No | No | COLEMAN | HRCU-A-CB (Split System: Heat Pump with Remote Outdoor Unit-Air-Source) | Centrally-Ducted | HMH72B341 | C(A,C,D,E)48A24+TDR | TM9Y120D20MP11 | 29400 | 15.8 | 9 | 8.4 | 32000 | 28000 | 87.5% | 2.75 | 25200 | R-410A
212621501 | 2.42 | No | No | COLEMAN | HRCU-A-CB (Split System: Heat Pump with Remote Outdoor Unit-Air-Source) | Centrally-Ducted | HMH72B341 | C(A,C,D,E)48A24+TDR | TM8V120C20MP12 | 29000 | 15.8 | 8.5 | 8.4 | 32000 | 27400 | 85.62% | 2.7 | 24800 | R-410A
212621505 | 2.38 | No | No | COLEMAN | HRCU-A-CB (Split System: Heat Pump with Remote Outdoor Unit-Air-Source) | Centrally-Ducted | HMH72B341 | C(A,C,D,E)42A24+TDR | CPLC100C20MP13 | 28600 | 15.6 | 8.4 | 8.1 | 32000 | 27600 | 86.25% | 2.44 | 25000 | R-410A
212621506 | 2.38 | No | No | COLEMAN | HRCU-A-CB (Split System: Heat Pump with Remote Outdoor Unit-Air-Source) | Centrally-Ducted | HMH72B341 | C(A,C,D,E)42A24+TDR | CPLC120C20MP13 | 28600 | 15.6 | 8.4 | 8.1 | 32000 | 27600 | 86.25% | 2.44 | 25000 | R-410A
212621507 | 2.38 | No | No | COLEMAN | HRCU-A-CB (Split System: Heat Pump with Remote Outdoor Unit-Air-Source) | Centrally-Ducted | HMH72B341 | C(A,C,D,E)42A24+TDR | TM8V100C20MP12 | 28600 | 15.6 | 8.4 | 8.1 | 32000 | 27600 | 86.25% | 2.44 | 25000 | R-410A
212621508 | 2.38 | No | No | COLEMAN | HRCU-A-CB (Split System: Heat Pump with Remote Outdoor Unit-Air-Source) | Centrally-Ducted | HMH72B341 | C(A,C,D,E)42A24+TDR | TM8V120C20MP12 | 28600 | 15.6 | 8.4 | 8.5 | 32000 | 27600 | 86.25% | 2.71 | 25000 | R-410A
212621509 | 2.38 | No | No | COLEMAN | HRCU-A-CB (Split System: Heat Pump with Remote Outdoor Unit-Air-Source) | Centrally-Ducted | HMH72B341 | C(A,C,D,E)42A24+TDR | TMLV120C20MP12 | 28600 | 15.6 | 8.4 | 8.1 | 32000 | 27600 | 86.25% | 2.44 | 25000 | R-410A
212621510 | 2.38 | No | No | COLEMAN | HRCU-A-CB (Split System: Heat Pump with Remote Outdoor Unit-Air-Source) | Centrally-Ducted | HMH72B341 | C(A,C,D,E)42A24+TDR | TPLC100C20MP13 | 28600 | 15.6 | 8.4 | 8.1 | 32000 | 27600 | 86.25% | 2.44 | 25000 | R-410A
212621511 | 2.38 | No | No | COLEMAN | HRCU-A-CB (Split System: Heat Pump with Remote Outdoor Unit-Air-Source) | Centrally-Ducted | HMH72B341 | C(A,C,D,E)42A24+TDR | TPLC120C20MP13 | 28600 | 15.6 | 8.4 | 8.1 | 32000 | 27600 | 86.25% | 2.44 | 25000 | R-410A
212621513 | 2.45 | No | No | COLEMAN | HRCU-A-CB (Split System: Heat Pump with Remote Outdoor Unit-Air-Source) | Centrally-Ducted | HMH72B341 | C(A,C,D,E)48A24+TDR | TM9V120D20MP12 | 29400 | 16.3 | 9 | 8.4 | 32000 | 28000 | 87.5% | 2.77 | 25200 | R-410A
212621515 | 2.58 | No | No | COLEMAN | HRCU-A-CB (Split System: Heat Pump with Remote Outdoor Unit-Air-Source) | Centrally-Ducted | HMH72B341 | C(A,C,D,E)36A34+TDR | TM9Y120D20MP11 | 31000 | 16.2 | 9.2 | 8.3 | 32200 | 28000 | 86.96% | 2.73 | 25200 | R-410A
212621516 | 2.62 | No | No | COLEMAN | HRCU-A-CB (Split System: Heat Pump with Remote Outdoor Unit-Air-Source) | Centrally-Ducted | HMH72B341 | C(A,C,D,E)42A34+TDR | TM9Y120D20MP11 | 31400 | 16.4 | 9.3 | 8.4 | 32200 | 28000 | 86.96% | 2.74 | 25200 | R-410A
212621517 | 2.62 | No | No | COLEMAN | HRCU-A-CB (Split System: Heat Pump with Remote Outdoor Unit-Air-Source) | Centrally-Ducted | HMH72B341 | D(A,C,E)42A34+TDR | TM9Y120D20MP11 | 31400 | 16.4 | 9.3 | 8.4 | 32200 | 28000 | 86.96% | 2.74 | 25200 | R-410A
212621519 | 2.42 | No | No | COLEMAN | HRCU-A-CB (Split System: Heat Pump with Remote Outdoor Unit-Air-Source) | Centrally-Ducted | HMH72B341 | C(A,C,D,E)42B24+TDR | CPLC100C20MP13 | 29000 | 15.8 | 8.5 | 8.1 | 32200 | 27600 | 85.71% | 2.44 | 25000 | R-410A
212621520 | 2.63 | No | No | COLEMAN | HRCU-A-CB (Split System: Heat Pump with Remote Outdoor Unit-Air-Source) | Centrally-Ducted | HMH72B341 | C(A,C,D,E)42B34+TDR | CPLC100C20MP13 | 31600 | 16.5 | 8.9 | 8.1 | 32200 | 27600 | 85.71% | 2.44 | 25000 | R-410A
212621521 | 2.63 | No | No | COLEMAN | HRCU-A-CB (Split System: Heat Pump with Remote Outdoor Unit-Air-Source) | Centrally-Ducted | HMH72B341 | C(A,C,D,E)48A34+TDR | CPLC100C20MP13 | 31600 | 16.5 | 8.9 | 8.1 | 32200 | 27600 | 85.71% | 2.44 | 25000 | R-410A
212621522 | 2.58 | No | No | COLEMAN | HRCU-A-CB (Split System: Heat Pump with Remote Outdoor Unit-Air-Source) | Centrally-Ducted | HMH72B341 | D(A,C,E)36A34+TDR | CPLC100C20MP13 | 31000 | 16.3 | 8.8 | 8.1 | 32200 | 27600 | 85.71% | 2.44 | 25000 | R-410A
212621524 | 2.63 | No | No | COLEMAN | HRCU-A-CB (Split System: Heat Pump with Remote Outdoor Unit-Air-Source) | Centrally-Ducted | HMH72B341 | D(A,C,E)48A34+TDR | CPLC100C20MP13 | 31600 | 16.5 | 8.9 | 8.1 | 32200 | 27600 | 85.71% | 2.44 | 25000 | R-410A
212621525 | 2.47 | No | No | COLEMAN | HRCU-A-CB (Split System: Heat Pump with Remote Outdoor Unit-Air-Source) | Centrally-Ducted | HMH72B341 | D(A,C,E)48B24+TDR | CPLC100C20MP13 | 29600 | 15.9 | 8 | 8.1 | 32200 | 27600 | 85.71% | 2.44 | 25000 | R-410A
212621527 | 2.42 | No | No | COLEMAN | HRCU-A-CB (Split System: Heat Pump with Remote Outdoor Unit-Air-Source) | Centrally-Ducted | HMH72B341 | C(A,C,D,E)42B24+TDR | CPLC120C20MP13 | 29000 | 15.8 | 8.5 | 8.1 | 32200 | 27600 | 85.71% | 2.44 | 25000 | R-410A
212621528 | 2.63 | No | No | COLEMAN | HRCU-A-CB (Split System: Heat Pump with Remote Outdoor Unit-Air-Source) | Centrally-Ducted | HMH72B341 | C(A,C,D,E)42B34+TDR | CPLC120C20MP13 | 31600 | 16.5 | 8.9 | 8.1 | 32200 | 27600 | 85.71% | 2.44 | 25000 | R-410A
212621529 | 2.63 | No | No | COLEMAN | HRCU-A-CB (Split System: Heat Pump with Remote Outdoor Unit-Air-Source) | Centrally-Ducted | HMH72B341 | C(A,C,D,E)48A34+TDR | CPLC120C20MP13 | 31600 | 16.5 | 8.9 | 8.1 | 32200 | 27600 | 85.71% | 2.44 | 25000 | R-410A
212621530 | 2.58 | No | No | COLEMAN | HRCU-A-CB (Split System: Heat Pump with Remote Outdoor Unit-Air-Source) | Centrally-Ducted | HMH72B341 | D(A,C,E)36A34+TDR | CPLC120C20MP13 | 31000 | 16.3 | 8.8 | 8.1 | 32200 | 27600 | 85.71% | 2.44 | 25000 | R-410A
212621532 | 2.63 | No | No | COLEMAN | HRCU-A-CB (Split System: Heat Pump with Remote Outdoor Unit-Air-Source) | Centrally-Ducted | HMH72B341 | D(A,C,E)48A34+TDR | CPLC120C20MP13 | 31600 | 16.5 | 8.9 | 8.1 | 32200 | 27600 | 85.71% | 2.44 | 25000 | R-410A
212621533 | 2.47 | No | No | COLEMAN | HRCU-A-CB (Split System: Heat Pump with Remote Outdoor Unit-Air-Source) | Centrally-Ducted | HMH72B341 | D(A,C,E)48B24+TDR | CPLC120C20MP13 | 29600 | 15.9 | 8 | 8.1 | 32200 | 27600 | 85.71% | 2.44 | 25000 | R-410A
212621535 | 2.42 | No | No | COLEMAN | HRCU-A-CB (Split System: Heat Pump with Remote Outdoor Unit-Air-Source) | Centrally-Ducted | HMH72B341 | C(A,C,D,E)42B24+TDR | TM8V100C20MP12 | 29000 | 15.8 | 8.5 | 8.1 | 32200 | 27600 | 85.71% | 2.44 | 25000 | R-410A
212621536 | 2.63 | No | No | COLEMAN | HRCU-A-CB (Split System: Heat Pump with Remote Outdoor Unit-Air-Source) | Centrally-Ducted | HMH72B341 | C(A,C,D,E)42B34+TDR | TM8V100C20MP12 | 31600 | 16.5 | 8.9 | 8.1 | 32200 | 27600 | 85.71% | 2.44 | 25000 | R-410A
212621537 | 2.63 | No | No | COLEMAN | HRCU-A-CB (Split System: Heat Pump with Remote Outdoor Unit-Air-Source) | Centrally-Ducted | HMH72B341 | C(A,C,D,E)48A34+TDR | TM8V100C20MP12 | 31600 | 16.5 | 8.9 | 8.1 | 32200 | 27600 | 85.71% | 2.44 | 25000 | R-410A
212621538 | 2.58 | No | No | COLEMAN | HRCU-A-CB (Split System: Heat Pump with Remote Outdoor Unit-Air-Source) | Centrally-Ducted | HMH72B341 | D(A,C,E)36A34+TDR | TM8V100C20MP12 | 31000 | 16.3 | 8.8 | 8.1 | 32200 | 27600 | 85.71% | 2.44 | 25000 | R-410A
212621540 | 2.63 | No | No | COLEMAN | HRCU-A-CB (Split System: Heat Pump with Remote Outdoor Unit-Air-Source) | Centrally-Ducted | HMH72B341 | D(A,C,E)48A34+TDR | TM8V100C20MP12 | 31600 | 16.5 | 8.9 | 8.1 | 32200 | 27600 | 85.71% | 2.44 | 25000 | R-410A
212621541 | 2.47 | No | No | COLEMAN | HRCU-A-CB (Split System: Heat Pump with Remote Outdoor Unit-Air-Source) | Centrally-Ducted | HMH72B341 | D(A,C,E)48B24+TDR | TM8V100C20MP12 | 29600 | 15.9 | 8 | 8.1 | 32200 | 27600 | 85.71% | 2.44 | 25000 | R-410A
212621542 | 2.6 | No | No | COLEMAN | HRCU-A-CB (Split System: Heat Pump with Remote Outdoor Unit-Air-Source) | Centrally-Ducted | HMH72B341 | C(A,C,D,E)42A34+TDR | TM8V120C20MP12 | 31200 | 16.4 | 8.8 | 8.4 | 32200 | 27600 | 85.71% | 2.7 | 25000 | R-410A
212621543 | 2.42 | No | No | COLEMAN | HRCU-A-CB (Split System: Heat Pump with Remote Outdoor Unit-Air-Source) | Centrally-Ducted | HMH72B341 | C(A,C,D,E)42B24+TDR | TM8V120C20MP12 | 29000 | 15.8 | 8.5 | 8.5 | 32200 | 27600 | 85.71% | 2.7 | 25000 | R-410A
212621544 | 2.63 | No | No | COLEMAN | HRCU-A-CB (Split System: Heat Pump with Remote Outdoor Unit-Air-Source) | Centrally-Ducted | HMH72B341 | C(A,C,D,E)42B34+TDR | TM8V120C20MP12 | 31600 | 16.5 | 8.9 | 8.5 | 32200 | 27600 | 85.71% | 2.7 | 25000 | R-410A
212621545 | 2.63 | No | No | COLEMAN | HRCU-A-CB (Split System: Heat Pump with Remote Outdoor Unit-Air-Source) | Centrally-Ducted | HMH72B341 | C(A,C,D,E)48A34+TDR | TM8V120C20MP12 | 31600 | 16.5 | 8.9 | 8.5 | 32200 | 27600 | 85.71% | 2.7 | 25000 | R-410A
212621546 | 2.58 | No | No | COLEMAN | HRCU-A-CB (Split System: Heat Pump with Remote Outdoor Unit-Air-Source) | Centrally-Ducted | HMH72B341 | D(A,C,E)36A34+TDR | TM8V120C20MP12 | 31000 | 16.3 | 8.8 | 8.5 | 32200 | 27600 | 85.71% | 2.7 | 25000 | R-410A
212621547 | 2.6 | No | No | COLEMAN | HRCU-A-CB (Split System: Heat Pump with Remote Outdoor Unit-Air-Source) | Centrally-Ducted | HMH72B341 | D(A,C,E)42A34+TDR | TM8V120C20MP12 | 31200 | 16.4 | 8.8 | 8.4 | 32200 | 27600 | 85.71% | 2.7 | 25000 | R-410A
212621548 | 2.63 | No | No | COLEMAN | HRCU-A-CB (Split System: Heat Pump with Remote Outdoor Unit-Air-Source) | Centrally-Ducted | HMH72B341 | D(A,C,E)48A34+TDR | TM8V120C20MP12 | 31600 | 16.5 | 8.9 | 8.5 | 32200 | 27600 | 85.71% | 2.7 | 25000 | R-410A
212621549 | 2.47 | No | No | COLEMAN | HRCU-A-CB (Split System: Heat Pump with Remote Outdoor Unit-Air-Source) | Centrally-Ducted | HMH72B341 | D(A,C,E)48B24+TDR | TM8V120C20MP12 | 29600 | 15.9 | 8 | 8.5 | 32200 | 27600 | 85.71% | 2.7 | 25000 | R-410A
212621551 | 2.42 | No | No | COLEMAN | HRCU-A-CB (Split System: Heat Pump with Remote Outdoor Unit-Air-Source) | Centrally-Ducted | HMH72B341 | C(A,C,D,E)42B24+TDR | TMLV120C20MP12 | 29000 | 15.8 | 8.5 | 8.1 | 32200 | 27600 | 85.71% | 2.44 | 25000 | R-410A
212621552 | 2.63 | No | No | COLEMAN | HRCU-A-CB (Split System: Heat Pump with Remote Outdoor Unit-Air-Source) | Centrally-Ducted | HMH72B341 | C(A,C,D,E)42B34+TDR | TMLV120C20MP12 | 31600 | 16.5 | 8.9 | 8.1 | 32200 | 27600 | 85.71% | 2.44 | 25000 | R-410A
212621553 | 2.63 | No | No | COLEMAN | HRCU-A-CB (Split System: Heat Pump with Remote Outdoor Unit-Air-Source) | Centrally-Ducted | HMH72B341 | C(A,C,D,E)48A34+TDR | TMLV120C20MP12 | 31600 | 16.5 | 8.9 | 8.1 | 32200 | 27600 | 85.71% | 2.44 | 25000 | R-410A
212621554 | 2.58 | No | No | COLEMAN | HRCU-A-CB (Split System: Heat Pump with Remote Outdoor Unit-Air-Source) | Centrally-Ducted | HMH72B341 | D(A,C,E)36A34+TDR | TMLV120C20MP12 | 31000 | 16.3 | 8.8 | 8.1 | 32200 | 27600 | 85.71% | 2.44 | 25000 | R-410A
212621556 | 2.63 | No | No | COLEMAN | HRCU-A-CB (Split System: Heat Pump with Remote Outdoor Unit-Air-Source) | Centrally-Ducted | HMH72B341 | D(A,C,E)48A34+TDR | TMLV120C20MP12 | 31600 | 16.5 | 8.9 | 8.1 | 32200 | 27600 | 85.71% | 2.44 | 25000 | R-410A
212621557 | 2.47 | No | No | COLEMAN | HRCU-A-CB (Split System: Heat Pump with Remote Outdoor Unit-Air-Source) | Centrally-Ducted | HMH72B341 | D(A,C,E)48B24+TDR | TMLV120C20MP12 | 29600 | 15.9 | 8 | 8.1 | 32200 | 27600 | 85.71% | 2.44 | 25000 | R-410A
212621559 | 2.42 | No | No | COLEMAN | HRCU-A-CB (Split System: Heat Pump with Remote Outdoor Unit-Air-Source) | Centrally-Ducted | HMH72B341 | C(A,C,D,E)42B24+TDR | TPLC100C20MP13 | 29000 | 15.8 | 8.5 | 8.1 | 32200 | 27600 | 85.71% | 2.44 | 25000 | R-410A
212621560 | 2.63 | No | No | COLEMAN | HRCU-A-CB (Split System: Heat Pump with Remote Outdoor Unit-Air-Source) | Centrally-Ducted | HMH72B341 | C(A,C,D,E)42B34+TDR | TPLC100C20MP13 | 31600 | 16.5 | 8.9 | 8.1 | 32200 | 27600 | 85.71% | 2.44 | 25000 | R-410A
212621561 | 2.63 | No | No | COLEMAN | HRCU-A-CB (Split System: Heat Pump with Remote Outdoor Unit-Air-Source) | Centrally-Ducted | HMH72B341 | C(A,C,D,E)48A34+TDR | TPLC100C20MP13 | 31600 | 16.5 | 8.9 | 8.1 | 32200 | 27600 | 85.71% | 2.44 | 25000 | R-410A
212621562 | 2.58 | No | No | COLEMAN | HRCU-A-CB (Split System: Heat Pump with Remote Outdoor Unit-Air-Source) | Centrally-Ducted | HMH72B341 | D(A,C,E)36A34+TDR | TPLC100C20MP13 | 31000 | 16.3 | 8.8 | 8.1 | 32200 | 27600 | 85.71% | 2.44 | 25000 | R-410A
212621564 | 2.63 | No | No | COLEMAN | HRCU-A-CB (Split System: Heat Pump with Remote Outdoor Unit-Air-Source) | Centrally-Ducted | HMH72B341 | D(A,C,E)48A34+TDR | TPLC100C20MP13 | 31600 | 16.5 | 8.9 | 8.1 | 32200 | 27600 | 85.71% | 2.44 | 25000 | R-410A
212621565 | 2.47 | No | No | COLEMAN | HRCU-A-CB (Split System: Heat Pump with Remote Outdoor Unit-Air-Source) | Centrally-Ducted | HMH72B341 | D(A,C,E)48B24+TDR | TPLC100C20MP13 | 29600 | 15.9 | 8 | 8.1 | 32200 | 27600 | 85.71% | 2.44 | 25000 | R-410A
212621567 | 2.42 | No | No | COLEMAN | HRCU-A-CB (Split System: Heat Pump with Remote Outdoor Unit-Air-Source) | Centrally-Ducted | HMH72B341 | C(A,C,D,E)42B24+TDR | TPLC120C20MP13 | 29000 | 15.8 | 8.5 | 8.1 | 32200 | 27600 | 85.71% | 2.44 | 25000 | R-410A
212621568 | 2.63 | No | No | COLEMAN | HRCU-A-CB (Split System: Heat Pump with Remote Outdoor Unit-Air-Source) | Centrally-Ducted | HMH72B341 | C(A,C,D,E)42B34+TDR | TPLC120C20MP13 | 31600 | 16.5 | 8.9 | 8.1 | 32200 | 27600 | 85.71% | 2.44 | 25000 | R-410A
212621569 | 2.63 | No | No | COLEMAN | HRCU-A-CB (Split System: Heat Pump with Remote Outdoor Unit-Air-Source) | Centrally-Ducted | HMH72B341 | C(A,C,D,E)48A34+TDR | TPLC120C20MP13 | 31600 | 16.5 | 8.9 | 8.1 | 32200 | 27600 | 85.71% | 2.44 | 25000 | R-410A
212621570 | 2.58 | No | No | COLEMAN | HRCU-A-CB (Split System: Heat Pump with Remote Outdoor Unit-Air-Source) | Centrally-Ducted | HMH72B341 | D(A,C,E)36A34+TDR | TPLC120C20MP13 | 31000 | 16.3 | 8.8 | 8.1 | 32200 | 27600 | 85.71% | 2.44 | 25000 | R-410A
212621572 | 2.63 | No | No | COLEMAN | HRCU-A-CB (Split System: Heat Pump with Remote Outdoor Unit-Air-Source) | Centrally-Ducted | HMH72B341 | D(A,C,E)48A34+TDR | TPLC120C20MP13 | 31600 | 16.5 | 8.9 | 8.1 | 32200 | 27600 | 85.71% | 2.44 | 25000 | R-410A
212621573 | 2.47 | No | No | COLEMAN | HRCU-A-CB (Split System: Heat Pump with Remote Outdoor Unit-Air-Source) | Centrally-Ducted | HMH72B341 | D(A,C,E)48B24+TDR | TPLC120C20MP13 | 29600 | 15.9 | 8 | 8.1 | 32200 | 27600 | 85.71% | 2.44 | 25000 | R-410A
212621576 | 2.62 | No | No | COLEMAN | HRCU-A-CB (Split System: Heat Pump with Remote Outdoor Unit-Air-Source) | Centrally-Ducted | HMH72B341 | C(A,C,D,E)42A34+TDR | TM9V120D20MP12 | 31400 | 16.9 | 9.3 | 8.4 | 32200 | 28000 | 86.96% | 2.77 | 25200 | R-410A
212621577 | 2.62 | No | No | COLEMAN | HRCU-A-CB (Split System: Heat Pump with Remote Outdoor Unit-Air-Source) | Centrally-Ducted | HMH72B341 | D(A,C,E)42A34+TDR | TM9V120D20MP12 | 31400 | 16.9 | 9.3 | 8.4 | 32200 | 28000 | 86.96% | 2.77 | 25200 | R-410A
212621578 | 2.4 | No | No | COLEMAN | HRCU-A-CB (Split System: Heat Pump with Remote Outdoor Unit-Air-Source) | Centrally-Ducted | HMH72B341 | C(A,C,D,E)42A24+TDR | TM9Y120D20MP11 | 28800 | 15.6 | 8.9 | 8.5 | 32200 | 28000 | 86.96% | 2.77 | 25200 | R-410A
212621579 | 2.45 | No | No | COLEMAN | HRCU-A-CB (Split System: Heat Pump with Remote Outdoor Unit-Air-Source) | Centrally-Ducted | HMH72B341 | C(A,C,D,E)42B24+TDR | TM9Y120D20MP11 | 29400 | 15.8 | 9 | 8.5 | 32200 | 28000 | 86.96% | 2.77 | 25200 | R-410A
212621580 | 2.48 | No | No | COLEMAN | HRCU-A-CB (Split System: Heat Pump with Remote Outdoor Unit-Air-Source) | Centrally-Ducted | HMH72B341 | D(A,C,E)48B24+TDR | TM9Y120D20MP11 | 29800 | 15.9 | 9 | 8.5 | 32200 | 28000 | 86.96% | 2.77 | 25200 | R-410A
212621583 | 2.4 | No | No | COLEMAN | HRCU-A-CB (Split System: Heat Pump with Remote Outdoor Unit-Air-Source) | Centrally-Ducted | HMH72B341 | C(A,C,D,E)42A24+TDR | CP9C120D20MP13 | 28800 | 16.1 | 8.9 | 8.1 | 32200 | 28000 | 86.96% | 2.51 | 25200 | R-410A
212621584 | 2.45 | No | No | COLEMAN | HRCU-A-CB (Split System: Heat Pump with Remote Outdoor Unit-Air-Source) | Centrally-Ducted | HMH72B341 | C(A,C,D,E)42B24+TDR | CP9C120D20MP13 | 29400 | 16.3 | 9 | 8.1 | 32200 | 28000 | 86.96% | 2.51 | 25200 | R-410A
212621585 | 2.6 | No | No | COLEMAN | HRCU-A-CB (Split System: Heat Pump with Remote Outdoor Unit-Air-Source) | Centrally-Ducted | HMH72B341 | D(A,C,E)36A34+TDR | CP9C120D20MP13 | 31200 | 16.8 | 9.3 | 8.1 | 32200 | 28000 | 86.96% | 2.51 | 25200 | R-410A
212621586 | 2.48 | No | No | COLEMAN | HRCU-A-CB (Split System: Heat Pump with Remote Outdoor Unit-Air-Source) | Centrally-Ducted | HMH72B341 | D(A,C,E)48B24+TDR | CP9C120D20MP13 | 29800 | 16.4 | 9 | 8.1 | 32200 | 28000 | 86.96% | 2.51 | 25200 | R-410A
212621587 | 2.4 | No | No | COLEMAN | HRCU-A-CB (Split System: Heat Pump with Remote Outdoor Unit-Air-Source) | Centrally-Ducted | HMH72B341 | C(A,C,D,E)42A24+TDR | TM9V120D20MP12 | 28800 | 16.1 | 8.9 | 8.5 | 32200 | 28000 | 86.96% | 2.79 | 25200 | R-410A
212621588 | 2.45 | No | No | COLEMAN | HRCU-A-CB (Split System: Heat Pump with Remote Outdoor Unit-Air-Source) | Centrally-Ducted | HMH72B341 | C(A,C,D,E)42B24+TDR | TM9V120D20MP12 | 29400 | 16.3 | 9 | 8.5 | 32200 | 28000 | 86.96% | 2.79 | 25200 | R-410A
212621589 | 2.6 | No | No | COLEMAN | HRCU-A-CB (Split System: Heat Pump with Remote Outdoor Unit-Air-Source) | Centrally-Ducted | HMH72B341 | D(A,C,E)36A34+TDR | TM9V120D20MP12 | 31200 | 16.8 | 9.3 | 8.5 | 32200 | 28000 | 86.96% | 2.79 | 25200 | R-410A
212621590 | 2.48 | No | No | COLEMAN | HRCU-A-CB (Split System: Heat Pump with Remote Outdoor Unit-Air-Source) | Centrally-Ducted | HMH72B341 | D(A,C,E)48B24+TDR | TM9V120D20MP12 | 29800 | 16.4 | 9 | 8.5 | 32200 | 28000 | 86.96% | 2.79 | 25200 | R-410A
212621591 | 2.4 | No | No | COLEMAN | HRCU-A-CB (Split System: Heat Pump with Remote Outdoor Unit-Air-Source) | Centrally-Ducted | HMH72B341 | C(A,C,D,E)42A24+TDR | TP9C120D20MP13 | 28800 | 16.1 | 8.9 | 8.1 | 32200 | 28000 | 86.96% | 2.51 | 25200 | R-410A
212621592 | 2.45 | No | No | COLEMAN | HRCU-A-CB (Split System: Heat Pump with Remote Outdoor Unit-Air-Source) | Centrally-Ducted | HMH72B341 | C(A,C,D,E)42B24+TDR | TP9C120D20MP13 | 29400 | 16.3 | 9 | 8.1 | 32200 | 28000 | 86.96% | 2.51 | 25200 | R-410A
212621593 | 2.6 | No | No | COLEMAN | HRCU-A-CB (Split System: Heat Pump with Remote Outdoor Unit-Air-Source) | Centrally-Ducted | HMH72B341 | D(A,C,E)36A34+TDR | TP9C120D20MP13 | 31200 | 16.8 | 9.3 | 8.1 | 32200 | 28000 | 86.96% | 2.51 | 25200 | R-410A
212621594 | 2.48 | No | No | COLEMAN | HRCU-A-CB (Split System: Heat Pump with Remote Outdoor Unit-Air-Source) | Centrally-Ducted | HMH72B341 | D(A,C,E)48B24+TDR | TP9C120D20MP13 | 29800 | 16.4 | 9 | 8.1 | 32200 | 28000 | 86.96% | 2.51 | 25200 | R-410A
212621595 | 2.65 | No | No | COLEMAN | HRCU-A-CB (Split System: Heat Pump with Remote Outdoor Unit-Air-Source) | Centrally-Ducted | HMH72B341 | C(A,C,D,E)42B34+TDR | CP9C120D20MP13 | 31800 | 17 | 9.4 | 8.1 | 32200 | 28200 | 87.58% | 2.5 | 25400 | R-410A
212621596 | 2.65 | No | No | COLEMAN | HRCU-A-CB (Split System: Heat Pump with Remote Outdoor Unit-Air-Source) | Centrally-Ducted | HMH72B341 | C(A,C,D,E)48A34+TDR | CP9C120D20MP13 | 31800 | 17 | 9.4 | 8.1 | 32200 | 28200 | 87.58% | 2.5 | 25400 | R-410A
212621597 | 2.65 | No | No | COLEMAN | HRCU-A-CB (Split System: Heat Pump with Remote Outdoor Unit-Air-Source) | Centrally-Ducted | HMH72B341 | D(A,C,E)48A34+TDR | CP9C120D20MP13 | 31800 | 17 | 9.4 | 8.1 | 32200 | 28200 | 87.58% | 2.5 | 25400 | R-410A
212621598 | 2.65 | No | No | COLEMAN | HRCU-A-CB (Split System: Heat Pump with Remote Outdoor Unit-Air-Source) | Centrally-Ducted | HMH72B341 | C(A,C,D,E)42B34+TDR | TM9V120D20MP12 | 31800 | 17 | 9.4 | 8.5 | 32200 | 28200 | 87.58% | 2.8 | 25400 | R-410A
212621599 | 2.65 | No | No | COLEMAN | HRCU-A-CB (Split System: Heat Pump with Remote Outdoor Unit-Air-Source) | Centrally-Ducted | HMH72B341 | C(A,C,D,E)48A34+TDR | TM9V120D20MP12 | 31800 | 17 | 9.4 | 8.5 | 32200 | 28200 | 87.58% | 2.8 | 25400 | R-410A
212621600 | 2.65 | No | No | COLEMAN | HRCU-A-CB (Split System: Heat Pump with Remote Outdoor Unit-Air-Source) | Centrally-Ducted | HMH72B341 | D(A,C,E)48A34+TDR | TM9V120D20MP12 | 31800 | 17 | 9.4 | 8.5 | 32200 | 28200 | 87.58% | 2.8 | 25400 | R-410A
212621601 | 2.65 | No | No | COLEMAN | HRCU-A-CB (Split System: Heat Pump with Remote Outdoor Unit-Air-Source) | Centrally-Ducted | HMH72B341 | C(A,C,D,E)42B34+TDR | TP9C120D20MP13 | 31800 | 17 | 9.4 | 8.1 | 32200 | 28200 | 87.58% | 2.5 | 25400 | R-410A
212621602 | 2.65 | No | No | COLEMAN | HRCU-A-CB (Split System: Heat Pump with Remote Outdoor Unit-Air-Source) | Centrally-Ducted | HMH72B341 | C(A,C,D,E)48A34+TDR | TP9C120D20MP13 | 31800 | 17 | 9.4 | 8.1 | 32200 | 28200 | 87.58% | 2.5 | 25400 | R-410A
212621603 | 2.65 | No | No | COLEMAN | HRCU-A-CB (Split System: Heat Pump with Remote Outdoor Unit-Air-Source) | Centrally-Ducted | HMH72B341 | D(A,C,E)48A34+TDR | TP9C120D20MP13 | 31800 | 17 | 9.4 | 8.1 | 32200 | 28200 | 87.58% | 2.5 | 25400 | R-410A
212621604 | 2.38 | No | No | COLEMAN | HRCU-A-CB (Split System: Heat Pump with Remote Outdoor Unit-Air-Source) | Centrally-Ducted | HMH72B341 | C(A,C,D,E)36B24+TDR | CPLC100C20MP13 | 28600 | 15.6 | 8.4 | 8.1 | 32400 | 27400 | 84.57% | 2.45 | 25000 | R-410A
212621605 | 2.42 | No | No | COLEMAN | HRCU-A-CB (Split System: Heat Pump with Remote Outdoor Unit-Air-Source) | Centrally-Ducted | HMH72B341 | C(A,C,D,E)36C24+TDR | CPLC100C20MP13 | 29000 | 15.8 | 8.5 | 8.1 | 32400 | 27400 | 84.57% | 2.45 | 25000 | R-410A
212621606 | 2.47 | No | No | COLEMAN | HRCU-A-CB (Split System: Heat Pump with Remote Outdoor Unit-Air-Source) | Centrally-Ducted | HMH72B341 | C(A,C,D,E)48B24+TDR | CPLC100C20MP13 | 29600 | 15.9 | 8 | 8.1 | 32400 | 27400 | 84.57% | 2.45 | 25000 | R-410A
212621607 | 2.47 | No | No | COLEMAN | HRCU-A-CB (Split System: Heat Pump with Remote Outdoor Unit-Air-Source) | Centrally-Ducted | HMH72B341 | D(A,C,E)36D24+TDR | CPLC100C20MP13 | 29600 | 15.9 | 8 | 8.1 | 32400 | 27400 | 84.57% | 2.45 | 25000 | R-410A
212621608 | 2.47 | No | No | COLEMAN | HRCU-A-CB (Split System: Heat Pump with Remote Outdoor Unit-Air-Source) | Centrally-Ducted | HMH72B341 | D(A,C,E)42C24+TDR | CPLC100C20MP13 | 29600 | 15.9 | 8 | 8.1 | 32400 | 27400 | 84.57% | 2.45 | 25000 | R-410A
212621609 | 2.38 | No | No | COLEMAN | HRCU-A-CB (Split System: Heat Pump with Remote Outdoor Unit-Air-Source) | Centrally-Ducted | HMH72B341 | C(A,C,D,E)36B24+TDR | CPLC120C20MP13 | 28600 | 15.6 | 8.4 | 8.1 | 32400 | 27400 | 84.57% | 2.45 | 25000 | R-410A
212621610 | 2.42 | No | No | COLEMAN | HRCU-A-CB (Split System: Heat Pump with Remote Outdoor Unit-Air-Source) | Centrally-Ducted | HMH72B341 | C(A,C,D,E)36C24+TDR | CPLC120C20MP13 | 29000 | 15.8 | 8.5 | 8.1 | 32400 | 27400 | 84.57% | 2.45 | 25000 | R-410A
212621611 | 2.47 | No | No | COLEMAN | HRCU-A-CB (Split System: Heat Pump with Remote Outdoor Unit-Air-Source) | Centrally-Ducted | HMH72B341 | C(A,C,D,E)48B24+TDR | CPLC120C20MP13 | 29600 | 15.9 | 8 | 8.1 | 32400 | 27400 | 84.57% | 2.45 | 25000 | R-410A
212621612 | 2.47 | No | No | COLEMAN | HRCU-A-CB (Split System: Heat Pump with Remote Outdoor Unit-Air-Source) | Centrally-Ducted | HMH72B341 | D(A,C,E)36D24+TDR | CPLC120C20MP13 | 29600 | 15.9 | 8 | 8.1 | 32400 | 27400 | 84.57% | 2.45 | 25000 | R-410A
212621613 | 2.47 | No | No | COLEMAN | HRCU-A-CB (Split System: Heat Pump with Remote Outdoor Unit-Air-Source) | Centrally-Ducted | HMH72B341 | D(A,C,E)42C24+TDR | CPLC120C20MP13 | 29600 | 15.9 | 8 | 8.1 | 32400 | 27400 | 84.57% | 2.45 | 25000 | R-410A
212621614 | 2.38 | No | No | COLEMAN | HRCU-A-CB (Split System: Heat Pump with Remote Outdoor Unit-Air-Source) | Centrally-Ducted | HMH72B341 | C(A,C,D,E)36B24+TDR | TM8V100C20MP12 | 28600 | 15.6 | 8.4 | 8.1 | 32400 | 27400 | 84.57% | 2.45 | 25000 | R-410A
212621615 | 2.42 | No | No | COLEMAN | HRCU-A-CB (Split System: Heat Pump with Remote Outdoor Unit-Air-Source) | Centrally-Ducted | HMH72B341 | C(A,C,D,E)36C24+TDR | TM8V100C20MP12 | 29000 | 15.8 | 8.5 | 8.1 | 32400 | 27400 | 84.57% | 2.45 | 25000 | R-410A
212621616 | 2.47 | No | No | COLEMAN | HRCU-A-CB (Split System: Heat Pump with Remote Outdoor Unit-Air-Source) | Centrally-Ducted | HMH72B341 | C(A,C,D,E)48B24+TDR | TM8V100C20MP12 | 29600 | 15.9 | 8 | 8.1 | 32400 | 27400 | 84.57% | 2.45 | 25000 | R-410A
212621617 | 2.47 | No | No | COLEMAN | HRCU-A-CB (Split System: Heat Pump with Remote Outdoor Unit-Air-Source) | Centrally-Ducted | HMH72B341 | D(A,C,E)36D24+TDR | TM8V100C20MP12 | 29600 | 15.9 | 8 | 8.1 | 32400 | 27400 | 84.57% | 2.45 | 25000 | R-410A
212621618 | 2.47 | No | No | COLEMAN | HRCU-A-CB (Split System: Heat Pump with Remote Outdoor Unit-Air-Source) | Centrally-Ducted | HMH72B341 | D(A,C,E)42C24+TDR | TM8V100C20MP12 | 29600 | 15.9 | 8 | 8.1 | 32400 | 27400 | 84.57% | 2.45 | 25000 | R-410A
212621619 | 2.38 | No | No | COLEMAN | HRCU-A-CB (Split System: Heat Pump with Remote Outdoor Unit-Air-Source) | Centrally-Ducted | HMH72B341 | C(A,C,D,E)36B24+TDR | TM8V120C20MP12 | 28600 | 15.6 | 8.4 | 8.5 | 32400 | 27400 | 84.57% | 2.7 | 25000 | R-410A
212621620 | 2.42 | No | No | COLEMAN | HRCU-A-CB (Split System: Heat Pump with Remote Outdoor Unit-Air-Source) | Centrally-Ducted | HMH72B341 | C(A,C,D,E)36C24+TDR | TM8V120C20MP12 | 29000 | 15.8 | 8.5 | 8.5 | 32400 | 27400 | 84.57% | 2.7 | 25000 | R-410A
212621621 | 2.47 | No | No | COLEMAN | HRCU-A-CB (Split System: Heat Pump with Remote Outdoor Unit-Air-Source) | Centrally-Ducted | HMH72B341 | C(A,C,D,E)48B24+TDR | TM8V120C20MP12 | 29600 | 15.9 | 8 | 8.5 | 32400 | 27400 | 84.57% | 2.7 | 25000 | R-410A
212621622 | 2.47 | No | No | COLEMAN | HRCU-A-CB (Split System: Heat Pump with Remote Outdoor Unit-Air-Source) | Centrally-Ducted | HMH72B341 | D(A,C,E)36D24+TDR | TM8V120C20MP12 | 29600 | 15.9 | 8 | 8.5 | 32400 | 27400 | 84.57% | 2.7 | 25000 | R-410A
212621623 | 2.47 | No | No | COLEMAN | HRCU-A-CB (Split System: Heat Pump with Remote Outdoor Unit-Air-Source) | Centrally-Ducted | HMH72B341 | D(A,C,E)42C24+TDR | TM8V120C20MP12 | 29600 | 15.9 | 8 | 8.5 | 32400 | 27400 | 84.57% | 2.7 | 25000 | R-410A
212621624 | 2.38 | No | No | COLEMAN | HRCU-A-CB (Split System: Heat Pump with Remote Outdoor Unit-Air-Source) | Centrally-Ducted | HMH72B341 | C(A,C,D,E)36B24+TDR | TMLV120C20MP12 | 28600 | 15.6 | 8.4 | 8.1 | 32400 | 27400 | 84.57% | 2.45 | 25000 | R-410A
212621625 | 2.42 | No | No | COLEMAN | HRCU-A-CB (Split System: Heat Pump with Remote Outdoor Unit-Air-Source) | Centrally-Ducted | HMH72B341 | C(A,C,D,E)36C24+TDR | TMLV120C20MP12 | 29000 | 15.8 | 8.5 | 8.1 | 32400 | 27400 | 84.57% | 2.45 | 25000 | R-410A
212621626 | 2.47 | No | No | COLEMAN | HRCU-A-CB (Split System: Heat Pump with Remote Outdoor Unit-Air-Source) | Centrally-Ducted | HMH72B341 | C(A,C,D,E)48B24+TDR | TMLV120C20MP12 | 29600 | 15.9 | 8 | 8.1 | 32400 | 27400 | 84.57% | 2.45 | 25000 | R-410A
212621627 | 2.47 | No | No | COLEMAN | HRCU-A-CB (Split System: Heat Pump with Remote Outdoor Unit-Air-Source) | Centrally-Ducted | HMH72B341 | D(A,C,E)36D24+TDR | TMLV120C20MP12 | 29600 | 15.9 | 8 | 8.1 | 32400 | 27400 | 84.57% | 2.45 | 25000 | R-410A
212621628 | 2.47 | No | No | COLEMAN | HRCU-A-CB (Split System: Heat Pump with Remote Outdoor Unit-Air-Source) | Centrally-Ducted | HMH72B341 | D(A,C,E)42C24+TDR | TMLV120C20MP12 | 29600 | 15.9 | 8 | 8.1 | 32400 | 27400 | 84.57% | 2.45 | 25000 | R-410A
212621629 | 2.38 | No | No | COLEMAN | HRCU-A-CB (Split System: Heat Pump with Remote Outdoor Unit-Air-Source) | Centrally-Ducted | HMH72B341 | C(A,C,D,E)36B24+TDR | TPLC100C20MP13 | 28600 | 15.6 | 8.4 | 8.1 | 32400 | 27400 | 84.57% | 2.45 | 25000 | R-410A
212621630 | 2.42 | No | No | COLEMAN | HRCU-A-CB (Split System: Heat Pump with Remote Outdoor Unit-Air-Source) | Centrally-Ducted | HMH72B341 | C(A,C,D,E)36C24+TDR | TPLC100C20MP13 | 29000 | 15.8 | 8.5 | 8.1 | 32400 | 27400 | 84.57% | 2.45 | 25000 | R-410A
212621631 | 2.47 | No | No | COLEMAN | HRCU-A-CB (Split System: Heat Pump with Remote Outdoor Unit-Air-Source) | Centrally-Ducted | HMH72B341 | C(A,C,D,E)48B24+TDR | TPLC100C20MP13 | 29600 | 15.9 | 8 | 8.1 | 32400 | 27400 | 84.57% | 2.45 | 25000 | R-410A
212621632 | 2.47 | No | No | COLEMAN | HRCU-A-CB (Split System: Heat Pump with Remote Outdoor Unit-Air-Source) | Centrally-Ducted | HMH72B341 | D(A,C,E)36D24+TDR | TPLC100C20MP13 | 29600 | 15.9 | 8 | 8.1 | 32400 | 27400 | 84.57% | 2.45 | 25000 | R-410A
212621633 | 2.47 | No | No | COLEMAN | HRCU-A-CB (Split System: Heat Pump with Remote Outdoor Unit-Air-Source) | Centrally-Ducted | HMH72B341 | D(A,C,E)42C24+TDR | TPLC100C20MP13 | 29600 | 15.9 | 8 | 8.1 | 32400 | 27400 | 84.57% | 2.45 | 25000 | R-410A
212621634 | 2.38 | No | No | COLEMAN | HRCU-A-CB (Split System: Heat Pump with Remote Outdoor Unit-Air-Source) | Centrally-Ducted | HMH72B341 | C(A,C,D,E)36B24+TDR | TPLC120C20MP13 | 28600 | 15.6 | 8.4 | 8.1 | 32400 | 27400 | 84.57% | 2.45 | 25000 | R-410A
212621635 | 2.42 | No | No | COLEMAN | HRCU-A-CB (Split System: Heat Pump with Remote Outdoor Unit-Air-Source) | Centrally-Ducted | HMH72B341 | C(A,C,D,E)36C24+TDR | TPLC120C20MP13 | 29000 | 15.8 | 8.5 | 8.1 | 32400 | 27400 | 84.57% | 2.45 | 25000 | R-410A
212621636 | 2.47 | No | No | COLEMAN | HRCU-A-CB (Split System: Heat Pump with Remote Outdoor Unit-Air-Source) | Centrally-Ducted | HMH72B341 | C(A,C,D,E)48B24+TDR | TPLC120C20MP13 | 29600 | 15.9 | 8 | 8.1 | 32400 | 27400 | 84.57% | 2.45 | 25000 | R-410A
212621637 | 2.47 | No | No | COLEMAN | HRCU-A-CB (Split System: Heat Pump with Remote Outdoor Unit-Air-Source) | Centrally-Ducted | HMH72B341 | D(A,C,E)36D24+TDR | TPLC120C20MP13 | 29600 | 15.9 | 8 | 8.1 | 32400 | 27400 | 84.57% | 2.45 | 25000 | R-410A
212621638 | 2.47 | No | No | COLEMAN | HRCU-A-CB (Split System: Heat Pump with Remote Outdoor Unit-Air-Source) | Centrally-Ducted | HMH72B341 | D(A,C,E)42C24+TDR | TPLC120C20MP13 | 29600 | 15.9 | 8 | 8.1 | 32400 | 27400 | 84.57% | 2.45 | 25000 | R-410A
212621639 | 2.62 | No | No | COLEMAN | HRCU-A-CB (Split System: Heat Pump with Remote Outdoor Unit-Air-Source) | Centrally-Ducted | HMH72B341 | C(A,C,D,E)36A44+TDR | CPLC100C20MP13 | 31400 | 16.5 | 8.9 | 8.1 | 32400 | 27800 | 85.8% | 2.44 | 25200 | R-410A
212621640 | 2.62 | No | No | COLEMAN | HRCU-A-CB (Split System: Heat Pump with Remote Outdoor Unit-Air-Source) | Centrally-Ducted | HMH72B341 | C(A,C,D,E)36B34+TDR | CPLC100C20MP13 | 31400 | 16.5 | 8.9 | 8.1 | 32400 | 27800 | 85.8% | 2.44 | 25200 | R-410A
212621641 | 2.65 | No | No | COLEMAN | HRCU-A-CB (Split System: Heat Pump with Remote Outdoor Unit-Air-Source) | Centrally-Ducted | HMH72B341 | C(A,C,D,E)36C34+TDR | CPLC100C20MP13 | 31800 | 16.5 | 8.9 | 8.1 | 32400 | 27800 | 85.8% | 2.44 | 25200 | R-410A
212621642 | 2.47 | No | No | COLEMAN | HRCU-A-CB (Split System: Heat Pump with Remote Outdoor Unit-Air-Source) | Centrally-Ducted | HMH72B341 | C(A,C,D,E)36D24+TDR | CPLC100C20MP13 | 29600 | 15.9 | 8 | 8.1 | 32400 | 27800 | 85.8% | 2.44 | 25200 | R-410A
212621643 | 2.47 | No | No | COLEMAN | HRCU-A-CB (Split System: Heat Pump with Remote Outdoor Unit-Air-Source) | Centrally-Ducted | HMH72B341 | C(A,C,D,E)42C24+TDR | CPLC100C20MP13 | 29600 | 15.9 | 8 | 8.1 | 32400 | 27800 | 85.8% | 2.44 | 25200 | R-410A
212621644 | 2.5 | No | No | COLEMAN | HRCU-A-CB (Split System: Heat Pump with Remote Outdoor Unit-Air-Source) | Centrally-Ducted | HMH72B341 | C(A,C,D,E)42D24+TDR | CPLC100C20MP13 | 30000 | 16 | 8.6 | 8.1 | 32400 | 27800 | 85.8% | 2.44 | 25200 | R-410A
212621645 | 2.5 | No | No | COLEMAN | HRCU-A-CB (Split System: Heat Pump with Remote Outdoor Unit-Air-Source) | Centrally-Ducted | HMH72B341 | C(A,C,D,E)48C24+TDR | CPLC100C20MP13 | 30000 | 16 | 8.6 | 8.1 | 32400 | 27800 | 85.8% | 2.44 | 25200 | R-410A
212621646 | 2.53 | No | No | COLEMAN | HRCU-A-CB (Split System: Heat Pump with Remote Outdoor Unit-Air-Source) | Centrally-Ducted | HMH72B341 | C(A,C,D,E)48D24+TDR | CPLC100C20MP13 | 30400 | 16.1 | 8 | 8.1 | 32400 | 27800 | 85.8% | 2.44 | 25200 | R-410A
212621647 | 2.62 | No | No | COLEMAN | HRCU-A-CB (Split System: Heat Pump with Remote Outdoor Unit-Air-Source) | Centrally-Ducted | HMH72B341 | D(A,C,E)36A44+TDR | CPLC100C20MP13 | 31400 | 16.5 | 8.9 | 8.1 | 32400 | 27800 | 85.8% | 2.44 | 25200 | R-410A
212621648 | 2.62 | No | No | COLEMAN | HRCU-A-CB (Split System: Heat Pump with Remote Outdoor Unit-Air-Source) | Centrally-Ducted | HMH72B341 | D(A,C,E)36B34+TDR | CPLC100C20MP13 | 31400 | 16.5 | 8.9 | 8.1 | 32400 | 27800 | 85.8% | 2.44 | 25200 | R-410A
212621649 | 2.7 | No | No | COLEMAN | HRCU-A-CB (Split System: Heat Pump with Remote Outdoor Unit-Air-Source) | Centrally-Ducted | HMH72B341 | D(A,C,E)36B44+TDR | CPLC100C20MP13 | 32400 | 16.5 | 9 | 8.1 | 32400 | 27800 | 85.8% | 2.44 | 25200 | R-410A
212621650 | 2.65 | No | No | COLEMAN | HRCU-A-CB (Split System: Heat Pump with Remote Outdoor Unit-Air-Source) | Centrally-Ducted | HMH72B341 | D(A,C,E)36C34+TDR | CPLC100C20MP13 | 31800 | 16.5 | 8.9 | 8.1 | 32400 | 27800 | 85.8% | 2.44 | 25200 | R-410A
212621651 | 2.68 | No | No | COLEMAN | HRCU-A-CB (Split System: Heat Pump with Remote Outdoor Unit-Air-Source) | Centrally-Ducted | HMH72B341 | D(A,C,E)36D34+TDR | CPLC100C20MP13 | 32200 | 16.5 | 9 | 8.1 | 32400 | 27800 | 85.8% | 2.44 | 25200 | R-410A
212621652 | 2.65 | No | No | COLEMAN | HRCU-A-CB (Split System: Heat Pump with Remote Outdoor Unit-Air-Source) | Centrally-Ducted | HMH72B341 | D(A,C,E)42A44+TDR | CPLC100C20MP13 | 31800 | 16.5 | 8.9 | 8.1 | 32400 | 27800 | 85.8% | 2.44 | 25200 | R-410A
212621653 | 2.65 | No | No | COLEMAN | HRCU-A-CB (Split System: Heat Pump with Remote Outdoor Unit-Air-Source) | Centrally-Ducted | HMH72B341 | D(A,C,E)42B34+TDR | CPLC100C20MP13 | 31800 | 16.5 | 8.9 | 8.1 | 32400 | 27800 | 85.8% | 2.44 | 25200 | R-410A
212621654 | 2.68 | No | No | COLEMAN | HRCU-A-CB (Split System: Heat Pump with Remote Outdoor Unit-Air-Source) | Centrally-Ducted | HMH72B341 | D(A,C,E)42C34+TDR | CPLC100C20MP13 | 32200 | 16.5 | 9 | 8.1 | 32400 | 27800 | 85.8% | 2.44 | 25200 | R-410A
212621655 | 2.5 | No | No | COLEMAN | HRCU-A-CB (Split System: Heat Pump with Remote Outdoor Unit-Air-Source) | Centrally-Ducted | HMH72B341 | D(A,C,E)42D24+TDR | CPLC100C20MP13 | 30000 | 16 | 8.6 | 8.1 | 32400 | 27800 | 85.8% | 2.44 | 25200 | R-410A
212621656 | 2.72 | No | No | COLEMAN | HRCU-A-CB (Split System: Heat Pump with Remote Outdoor Unit-Air-Source) | Centrally-Ducted | HMH72B341 | D(A,C,E)42D34+TDR | CPLC100C20MP13 | 32600 | 16.5 | 9 | 8.1 | 32400 | 27800 | 85.8% | 2.44 | 25200 | R-410A
212621657 | 2.67 | No | No | COLEMAN | HRCU-A-CB (Split System: Heat Pump with Remote Outdoor Unit-Air-Source) | Centrally-Ducted | HMH72B341 | D(A,C,E)48B34+TDR | CPLC100C20MP13 | 32000 | 16.5 | 8.9 | 8.1 | 32400 | 27800 | 85.8% | 2.44 | 25200 | R-410A
212621658 | 2.5 | No | No | COLEMAN | HRCU-A-CB (Split System: Heat Pump with Remote Outdoor Unit-Air-Source) | Centrally-Ducted | HMH72B341 | D(A,C,E)48C24+TDR | CPLC100C20MP13 | 30000 | 16 | 8.6 | 8.1 | 32400 | 27800 | 85.8% | 2.44 | 25200 | R-410A
212621659 | 2.72 | No | No | COLEMAN | HRCU-A-CB (Split System: Heat Pump with Remote Outdoor Unit-Air-Source) | Centrally-Ducted | HMH72B341 | D(A,C,E)48C34+TDR | CPLC100C20MP13 | 32600 | 16.5 | 9 | 8.1 | 32400 | 27800 | 85.8% | 2.44 | 25200 | R-410A
212621660 | 2.53 | No | No | COLEMAN | HRCU-A-CB (Split System: Heat Pump with Remote Outdoor Unit-Air-Source) | Centrally-Ducted | HMH72B341 | D(A,C,E)48D24+TDR | CPLC100C20MP13 | 30400 | 16.1 | 8 | 8.1 | 32400 | 27800 | 85.8% | 2.44 | 25200 | R-410A
212621661 | 2.73 | No | No | COLEMAN | HRCU-A-CB (Split System: Heat Pump with Remote Outdoor Unit-Air-Source) | Centrally-Ducted | HMH72B341 | D(A,C,E)48D34+TDR | CPLC100C20MP13 | 32800 | 16.5 | 9 | 8.1 | 32400 | 27800 | 85.8% | 2.44 | 25200 | R-410A
212621662 | 2.62 | No | No | COLEMAN | HRCU-A-CB (Split System: Heat Pump with Remote Outdoor Unit-Air-Source) | Centrally-Ducted | HMH72B341 | C(A,C,D,E)36A44+TDR | CPLC120C20MP13 | 31400 | 16.5 | 8.9 | 8.1 | 32400 | 27800 | 85.8% | 2.44 | 25200 | R-410A
212621663 | 2.62 | No | No | COLEMAN | HRCU-A-CB (Split System: Heat Pump with Remote Outdoor Unit-Air-Source) | Centrally-Ducted | HMH72B341 | C(A,C,D,E)36B34+TDR | CPLC120C20MP13 | 31400 | 16.5 | 8.9 | 8.1 | 32400 | 27800 | 85.8% | 2.44 | 25200 | R-410A
212621664 | 2.65 | No | No | COLEMAN | HRCU-A-CB (Split System: Heat Pump with Remote Outdoor Unit-Air-Source) | Centrally-Ducted | HMH72B341 | C(A,C,D,E)36C34+TDR | CPLC120C20MP13 | 31800 | 16.5 | 8.9 | 8.1 | 32400 | 27800 | 85.8% | 2.44 | 25200 | R-410A
212621665 | 2.47 | No | No | COLEMAN | HRCU-A-CB (Split System: Heat Pump with Remote Outdoor Unit-Air-Source) | Centrally-Ducted | HMH72B341 | C(A,C,D,E)36D24+TDR | CPLC120C20MP13 | 29600 | 15.9 | 8 | 8.1 | 32400 | 27800 | 85.8% | 2.44 | 25200 | R-410A
212621666 | 2.47 | No | No | COLEMAN | HRCU-A-CB (Split System: Heat Pump with Remote Outdoor Unit-Air-Source) | Centrally-Ducted | HMH72B341 | C(A,C,D,E)42C24+TDR | CPLC120C20MP13 | 29600 | 15.9 | 8 | 8.1 | 32400 | 27800 | 85.8% | 2.44 | 25200 | R-410A
212621667 | 2.5 | No | No | COLEMAN | HRCU-A-CB (Split System: Heat Pump with Remote Outdoor Unit-Air-Source) | Centrally-Ducted | HMH72B341 | C(A,C,D,E)42D24+TDR | CPLC120C20MP13 | 30000 | 16 | 8.6 | 8.1 | 32400 | 27800 | 85.8% | 2.44 | 25200 | R-410A
212621668 | 2.5 | No | No | COLEMAN | HRCU-A-CB (Split System: Heat Pump with Remote Outdoor Unit-Air-Source) | Centrally-Ducted | HMH72B341 | C(A,C,D,E)48C24+TDR | CPLC120C20MP13 | 30000 | 16 | 8.6 | 8.1 | 32400 | 27800 | 85.8% | 2.44 | 25200 | R-410A
212621669 | 2.53 | No | No | COLEMAN | HRCU-A-CB (Split System: Heat Pump with Remote Outdoor Unit-Air-Source) | Centrally-Ducted | HMH72B341 | C(A,C,D,E)48D24+TDR | CPLC120C20MP13 | 30400 | 16.1 | 8 | 8.1 | 32400 | 27800 | 85.8% | 2.44 | 25200 | R-410A
212621670 | 2.62 | No | No | COLEMAN | HRCU-A-CB (Split System: Heat Pump with Remote Outdoor Unit-Air-Source) | Centrally-Ducted | HMH72B341 | D(A,C,E)36A44+TDR | CPLC120C20MP13 | 31400 | 16.5 | 8.9 | 8.1 | 32400 | 27800 | 85.8% | 2.44 | 25200 | R-410A
212621671 | 2.62 | No | No | COLEMAN | HRCU-A-CB (Split System: Heat Pump with Remote Outdoor Unit-Air-Source) | Centrally-Ducted | HMH72B341 | D(A,C,E)36B34+TDR | CPLC120C20MP13 | 31400 | 16.5 | 8.9 | 8.1 | 32400 | 27800 | 85.8% | 2.44 | 25200 | R-410A
212621672 | 2.7 | No | No | COLEMAN | HRCU-A-CB (Split System: Heat Pump with Remote Outdoor Unit-Air-Source) | Centrally-Ducted | HMH72B341 | D(A,C,E)36B44+TDR | CPLC120C20MP13 | 32400 | 16.5 | 9 | 8.1 | 32400 | 27800 | 85.8% | 2.44 | 25200 | R-410A
212621673 | 2.65 | No | No | COLEMAN | HRCU-A-CB (Split System: Heat Pump with Remote Outdoor Unit-Air-Source) | Centrally-Ducted | HMH72B341 | D(A,C,E)36C34+TDR | CPLC120C20MP13 | 31800 | 16.5 | 8.9 | 8.1 | 32400 | 27800 | 85.8% | 2.44 | 25200 | R-410A
212621674 | 2.68 | No | No | COLEMAN | HRCU-A-CB (Split System: Heat Pump with Remote Outdoor Unit-Air-Source) | Centrally-Ducted | HMH72B341 | D(A,C,E)36D34+TDR | CPLC120C20MP13 | 32200 | 16.5 | 9 | 8.1 | 32400 | 27800 | 85.8% | 2.44 | 25200 | R-410A
212621675 | 2.65 | No | No | COLEMAN | HRCU-A-CB (Split System: Heat Pump with Remote Outdoor Unit-Air-Source) | Centrally-Ducted | HMH72B341 | D(A,C,E)42A44+TDR | CPLC120C20MP13 | 31800 | 16.5 | 8.9 | 8.1 | 32400 | 27800 | 85.8% | 2.44 | 25200 | R-410A
212621676 | 2.65 | No | No | COLEMAN | HRCU-A-CB (Split System: Heat Pump with Remote Outdoor Unit-Air-Source) | Centrally-Ducted | HMH72B341 | D(A,C,E)42B34+TDR | CPLC120C20MP13 | 31800 | 16.5 | 8.9 | 8.1 | 32400 | 27800 | 85.8% | 2.44 | 25200 | R-410A
212621677 | 2.68 | No | No | COLEMAN | HRCU-A-CB (Split System: Heat Pump with Remote Outdoor Unit-Air-Source) | Centrally-Ducted | HMH72B341 | D(A,C,E)42C34+TDR | CPLC120C20MP13 | 32200 | 16.5 | 9 | 8.1 | 32400 | 27800 | 85.8% | 2.44 | 25200 | R-410A
212621678 | 2.5 | No | No | COLEMAN | HRCU-A-CB (Split System: Heat Pump with Remote Outdoor Unit-Air-Source) | Centrally-Ducted | HMH72B341 | D(A,C,E)42D24+TDR | CPLC120C20MP13 | 30000 | 16 | 8.6 | 8.1 | 32400 | 27800 | 85.8% | 2.44 | 25200 | R-410A
212621679 | 2.72 | No | No | COLEMAN | HRCU-A-CB (Split System: Heat Pump with Remote Outdoor Unit-Air-Source) | Centrally-Ducted | HMH72B341 | D(A,C,E)42D34+TDR | CPLC120C20MP13 | 32600 | 16.5 | 9 | 8.1 | 32400 | 27800 | 85.8% | 2.44 | 25200 | R-410A
212621680 | 2.67 | No | No | COLEMAN | HRCU-A-CB (Split System: Heat Pump with Remote Outdoor Unit-Air-Source) | Centrally-Ducted | HMH72B341 | D(A,C,E)48B34+TDR | CPLC120C20MP13 | 32000 | 16.5 | 8.9 | 8.1 | 32400 | 27800 | 85.8% | 2.44 | 25200 | R-410A
212621681 | 2.5 | No | No | COLEMAN | HRCU-A-CB (Split System: Heat Pump with Remote Outdoor Unit-Air-Source) | Centrally-Ducted | HMH72B341 | D(A,C,E)48C24+TDR | CPLC120C20MP13 | 30000 | 16 | 8.6 | 8.1 | 32400 | 27800 | 85.8% | 2.44 | 25200 | R-410A
212621682 | 2.72 | No | No | COLEMAN | HRCU-A-CB (Split System: Heat Pump with Remote Outdoor Unit-Air-Source) | Centrally-Ducted | HMH72B341 | D(A,C,E)48C34+TDR | CPLC120C20MP13 | 32600 | 16.5 | 9 | 8.1 | 32400 | 27800 | 85.8% | 2.44 | 25200 | R-410A
212621683 | 2.53 | No | No | COLEMAN | HRCU-A-CB (Split System: Heat Pump with Remote Outdoor Unit-Air-Source) | Centrally-Ducted | HMH72B341 | D(A,C,E)48D24+TDR | CPLC120C20MP13 | 30400 | 16.1 | 8 | 8.1 | 32400 | 27800 | 85.8% | 2.44 | 25200 | R-410A
212621684 | 2.73 | No | No | COLEMAN | HRCU-A-CB (Split System: Heat Pump with Remote Outdoor Unit-Air-Source) | Centrally-Ducted | HMH72B341 | D(A,C,E)48D34+TDR | CPLC120C20MP13 | 32800 | 16.5 | 9 | 8.1 | 32400 | 27800 | 85.8% | 2.44 | 25200 | R-410A
212621685 | 2.62 | No | No | COLEMAN | HRCU-A-CB (Split System: Heat Pump with Remote Outdoor Unit-Air-Source) | Centrally-Ducted | HMH72B341 | C(A,C,D,E)36A44+TDR | TM8V100C20MP12 | 31400 | 16.5 | 8.9 | 8.1 | 32400 | 27800 | 85.8% | 2.44 | 25200 | R-410A
212621686 | 2.62 | No | No | COLEMAN | HRCU-A-CB (Split System: Heat Pump with Remote Outdoor Unit-Air-Source) | Centrally-Ducted | HMH72B341 | C(A,C,D,E)36B34+TDR | TM8V100C20MP12 | 31400 | 16.5 | 8.9 | 8.1 | 32400 | 27800 | 85.8% | 2.44 | 25200 | R-410A
212621687 | 2.65 | No | No | COLEMAN | HRCU-A-CB (Split System: Heat Pump with Remote Outdoor Unit-Air-Source) | Centrally-Ducted | HMH72B341 | C(A,C,D,E)36C34+TDR | TM8V100C20MP12 | 31800 | 16.5 | 8.9 | 8.1 | 32400 | 27800 | 85.8% | 2.44 | 25200 | R-410A
212621688 | 2.47 | No | No | COLEMAN | HRCU-A-CB (Split System: Heat Pump with Remote Outdoor Unit-Air-Source) | Centrally-Ducted | HMH72B341 | C(A,C,D,E)36D24+TDR | TM8V100C20MP12 | 29600 | 15.9 | 8 | 8.1 | 32400 | 27800 | 85.8% | 2.44 | 25200 | R-410A
212621689 | 2.47 | No | No | COLEMAN | HRCU-A-CB (Split System: Heat Pump with Remote Outdoor Unit-Air-Source) | Centrally-Ducted | HMH72B341 | C(A,C,D,E)42C24+TDR | TM8V100C20MP12 | 29600 | 15.9 | 8 | 8.1 | 32400 | 27800 | 85.8% | 2.44 | 25200 | R-410A
212621690 | 2.5 | No | No | COLEMAN | HRCU-A-CB (Split System: Heat Pump with Remote Outdoor Unit-Air-Source) | Centrally-Ducted | HMH72B341 | C(A,C,D,E)42D24+TDR | TM8V100C20MP12 | 30000 | 16 | 8.6 | 8.1 | 32400 | 27800 | 85.8% | 2.44 | 25200 | R-410A
212621691 | 2.5 | No | No | COLEMAN | HRCU-A-CB (Split System: Heat Pump with Remote Outdoor Unit-Air-Source) | Centrally-Ducted | HMH72B341 | C(A,C,D,E)48C24+TDR | TM8V100C20MP12 | 30000 | 16 | 8.6 | 8.1 | 32400 | 27800 | 85.8% | 2.44 | 25200 | R-410A
212621692 | 2.53 | No | No | COLEMAN | HRCU-A-CB (Split System: Heat Pump with Remote Outdoor Unit-Air-Source) | Centrally-Ducted | HMH72B341 | C(A,C,D,E)48D24+TDR | TM8V100C20MP12 | 30400 | 16.1 | 8 | 8.1 | 32400 | 27800 | 85.8% | 2.44 | 25200 | R-410A
212621693 | 2.62 | No | No | COLEMAN | HRCU-A-CB (Split System: Heat Pump with Remote Outdoor Unit-Air-Source) | Centrally-Ducted | HMH72B341 | D(A,C,E)36A44+TDR | TM8V100C20MP12 | 31400 | 16.5 | 8.9 | 8.1 | 32400 | 27800 | 85.8% | 2.44 | 25200 | R-410A
212621694 | 2.62 | No | No | COLEMAN | HRCU-A-CB (Split System: Heat Pump with Remote Outdoor Unit-Air-Source) | Centrally-Ducted | HMH72B341 | D(A,C,E)36B34+TDR | TM8V100C20MP12 | 31400 | 16.5 | 8.9 | 8.1 | 32400 | 27800 | 85.8% | 2.44 | 25200 | R-410A
212621695 | 2.7 | No | No | COLEMAN | HRCU-A-CB (Split System: Heat Pump with Remote Outdoor Unit-Air-Source) | Centrally-Ducted | HMH72B341 | D(A,C,E)36B44+TDR | TM8V100C20MP12 | 32400 | 16.5 | 9 | 8.1 | 32400 | 27800 | 85.8% | 2.44 | 25200 | R-410A
212621696 | 2.65 | No | No | COLEMAN | HRCU-A-CB (Split System: Heat Pump with Remote Outdoor Unit-Air-Source) | Centrally-Ducted | HMH72B341 | D(A,C,E)36C34+TDR | TM8V100C20MP12 | 31800 | 16.5 | 8.9 | 8.1 | 32400 | 27800 | 85.8% | 2.44 | 25200 | R-410A
212621697 | 2.68 | No | No | COLEMAN | HRCU-A-CB (Split System: Heat Pump with Remote Outdoor Unit-Air-Source) | Centrally-Ducted | HMH72B341 | D(A,C,E)36D34+TDR | TM8V100C20MP12 | 32200 | 16.5 | 9 | 8.1 | 32400 | 27800 | 85.8% | 2.44 | 25200 | R-410A
212621698 | 2.65 | No | No | COLEMAN | HRCU-A-CB (Split System: Heat Pump with Remote Outdoor Unit-Air-Source) | Centrally-Ducted | HMH72B341 | D(A,C,E)42A44+TDR | TM8V100C20MP12 | 31800 | 16.5 | 8.9 | 8.1 | 32400 | 27800 | 85.8% | 2.44 | 25200 | R-410A
212621699 | 2.65 | No | No | COLEMAN | HRCU-A-CB (Split System: Heat Pump with Remote Outdoor Unit-Air-Source) | Centrally-Ducted | HMH72B341 | D(A,C,E)42B34+TDR | TM8V100C20MP12 | 31800 | 16.5 | 8.9 | 8.1 | 32400 | 27800 | 85.8% | 2.44 | 25200 | R-410A
212621700 | 2.68 | No | No | COLEMAN | HRCU-A-CB (Split System: Heat Pump with Remote Outdoor Unit-Air-Source) | Centrally-Ducted | HMH72B341 | D(A,C,E)42C34+TDR | TM8V100C20MP12 | 32200 | 16.5 | 9 | 8.1 | 32400 | 27800 | 85.8% | 2.44 | 25200 | R-410A
212621701 | 2.5 | No | No | COLEMAN | HRCU-A-CB (Split System: Heat Pump with Remote Outdoor Unit-Air-Source) | Centrally-Ducted | HMH72B341 | D(A,C,E)42D24+TDR | TM8V100C20MP12 | 30000 | 16 | 8.6 | 8.1 | 32400 | 27800 | 85.8% | 2.44 | 25200 | R-410A
212621702 | 2.72 | No | No | COLEMAN | HRCU-A-CB (Split System: Heat Pump with Remote Outdoor Unit-Air-Source) | Centrally-Ducted | HMH72B341 | D(A,C,E)42D34+TDR | TM8V100C20MP12 | 32600 | 16.5 | 9 | 8.1 | 32400 | 27800 | 85.8% | 2.44 | 25200 | R-410A
212621703 | 2.67 | No | No | COLEMAN | HRCU-A-CB (Split System: Heat Pump with Remote Outdoor Unit-Air-Source) | Centrally-Ducted | HMH72B341 | D(A,C,E)48B34+TDR | TM8V100C20MP12 | 32000 | 16.5 | 8.9 | 8.1 | 32400 | 27800 | 85.8% | 2.44 | 25200 | R-410A
212621704 | 2.5 | No | No | COLEMAN | HRCU-A-CB (Split System: Heat Pump with Remote Outdoor Unit-Air-Source) | Centrally-Ducted | HMH72B341 | D(A,C,E)48C24+TDR | TM8V100C20MP12 | 30000 | 16 | 8.6 | 8.1 | 32400 | 27800 | 85.8% | 2.44 | 25200 | R-410A
212621705 | 2.72 | No | No | COLEMAN | HRCU-A-CB (Split System: Heat Pump with Remote Outdoor Unit-Air-Source) | Centrally-Ducted | HMH72B341 | D(A,C,E)48C34+TDR | TM8V100C20MP12 | 32600 | 16.5 | 9 | 8.1 | 32400 | 27800 | 85.8% | 2.44 | 25200 | R-410A
212621706 | 2.53 | No | No | COLEMAN | HRCU-A-CB (Split System: Heat Pump with Remote Outdoor Unit-Air-Source) | Centrally-Ducted | HMH72B341 | D(A,C,E)48D24+TDR | TM8V100C20MP12 | 30400 | 16.1 | 8 | 8.1 | 32400 | 27800 | 85.8% | 2.44 | 25200 | R-410A
212621707 | 2.73 | No | No | COLEMAN | HRCU-A-CB (Split System: Heat Pump with Remote Outdoor Unit-Air-Source) | Centrally-Ducted | HMH72B341 | D(A,C,E)48D34+TDR | TM8V100C20MP12 | 32800 | 16.5 | 9 | 8.1 | 32400 | 27800 | 85.8% | 2.44 | 25200 | R-410A
212621708 | 2.62 | No | No | COLEMAN | HRCU-A-CB (Split System: Heat Pump with Remote Outdoor Unit-Air-Source) | Centrally-Ducted | HMH72B341 | C(A,C,D,E)36A44+TDR | TM8V120C20MP12 | 31400 | 16.5 | 8.9 | 8.5 | 32400 | 27800 | 85.8% | 2.7 | 25200 | R-410A
212621709 | 2.62 | No | No | COLEMAN | HRCU-A-CB (Split System: Heat Pump with Remote Outdoor Unit-Air-Source) | Centrally-Ducted | HMH72B341 | C(A,C,D,E)36B34+TDR | TM8V120C20MP12 | 31400 | 16.5 | 8.9 | 8.5 | 32400 | 27800 | 85.8% | 2.7 | 25200 | R-410A
212621710 | 2.65 | No | No | COLEMAN | HRCU-A-CB (Split System: Heat Pump with Remote Outdoor Unit-Air-Source) | Centrally-Ducted | HMH72B341 | C(A,C,D,E)36C34+TDR | TM8V120C20MP12 | 31800 | 16.5 | 8.9 | 8.5 | 32400 | 27800 | 85.8% | 2.7 | 25200 | R-410A
212621711 | 2.47 | No | No | COLEMAN | HRCU-A-CB (Split System: Heat Pump with Remote Outdoor Unit-Air-Source) | Centrally-Ducted | HMH72B341 | C(A,C,D,E)36D24+TDR | TM8V120C20MP12 | 29600 | 15.9 | 8 | 8.5 | 32400 | 27800 | 85.8% | 2.7 | 25200 | R-410A
212621712 | 2.47 | No | No | COLEMAN | HRCU-A-CB (Split System: Heat Pump with Remote Outdoor Unit-Air-Source) | Centrally-Ducted | HMH72B341 | C(A,C,D,E)42C24+TDR | TM8V120C20MP12 | 29600 | 15.9 | 8 | 8.5 | 32400 | 27800 | 85.8% | 2.7 | 25200 | R-410A
212621713 | 2.5 | No | No | COLEMAN | HRCU-A-CB (Split System: Heat Pump with Remote Outdoor Unit-Air-Source) | Centrally-Ducted | HMH72B341 | C(A,C,D,E)42D24+TDR | TM8V120C20MP12 | 30000 | 16 | 8.6 | 8.5 | 32400 | 27800 | 85.8% | 2.7 | 25200 | R-410A
212621714 | 2.5 | No | No | COLEMAN | HRCU-A-CB (Split System: Heat Pump with Remote Outdoor Unit-Air-Source) | Centrally-Ducted | HMH72B341 | C(A,C,D,E)48C24+TDR | TM8V120C20MP12 | 30000 | 16 | 8.6 | 8.5 | 32400 | 27800 | 85.8% | 2.7 | 25200 | R-410A
212621715 | 2.53 | No | No | COLEMAN | HRCU-A-CB (Split System: Heat Pump with Remote Outdoor Unit-Air-Source) | Centrally-Ducted | HMH72B341 | C(A,C,D,E)48D24+TDR | TM8V120C20MP12 | 30400 | 16.1 | 8 | 8.5 | 32400 | 27800 | 85.8% | 2.7 | 25200 | R-410A
212621716 | 2.62 | No | No | COLEMAN | HRCU-A-CB (Split System: Heat Pump with Remote Outdoor Unit-Air-Source) | Centrally-Ducted | HMH72B341 | D(A,C,E)36A44+TDR | TM8V120C20MP12 | 31400 | 16.5 | 8.9 | 8.5 | 32400 | 27800 | 85.8% | 2.7 | 25200 | R-410A
212621717 | 2.62 | No | No | COLEMAN | HRCU-A-CB (Split System: Heat Pump with Remote Outdoor Unit-Air-Source) | Centrally-Ducted | HMH72B341 | D(A,C,E)36B34+TDR | TM8V120C20MP12 | 31400 | 16.5 | 8.9 | 8.5 | 32400 | 27800 | 85.8% | 2.7 | 25200 | R-410A
212621718 | 2.7 | No | No | COLEMAN | HRCU-A-CB (Split System: Heat Pump with Remote Outdoor Unit-Air-Source) | Centrally-Ducted | HMH72B341 | D(A,C,E)36B44+TDR | TM8V120C20MP12 | 32400 | 16.5 | 9 | 8.5 | 32400 | 27800 | 85.8% | 2.7 | 25200 | R-410A
212621719 | 2.65 | No | No | COLEMAN | HRCU-A-CB (Split System: Heat Pump with Remote Outdoor Unit-Air-Source) | Centrally-Ducted | HMH72B341 | D(A,C,E)36C34+TDR | TM8V120C20MP12 | 31800 | 16.5 | 8.9 | 8.5 | 32400 | 27800 | 85.8% | 2.7 | 25200 | R-410A
212621720 | 2.68 | No | No | COLEMAN | HRCU-A-CB (Split System: Heat Pump with Remote Outdoor Unit-Air-Source) | Centrally-Ducted | HMH72B341 | D(A,C,E)36D34+TDR | TM8V120C20MP12 | 32200 | 16.5 | 9 | 8.5 | 32400 | 27800 | 85.8% | 2.7 | 25200 | R-410A
212621721 | 2.65 | No | No | COLEMAN | HRCU-A-CB (Split System: Heat Pump with Remote Outdoor Unit-Air-Source) | Centrally-Ducted | HMH72B341 | D(A,C,E)42A44+TDR | TM8V120C20MP12 | 31800 | 16.5 | 8.9 | 8.5 | 32400 | 27800 | 85.8% | 2.7 | 25200 | R-410A
212621722 | 2.65 | No | No | COLEMAN | HRCU-A-CB (Split System: Heat Pump with Remote Outdoor Unit-Air-Source) | Centrally-Ducted | HMH72B341 | D(A,C,E)42B34+TDR | TM8V120C20MP12 | 31800 | 16.5 | 8.9 | 8.5 | 32400 | 27800 | 85.8% | 2.7 | 25200 | R-410A
212621723 | 2.68 | No | No | COLEMAN | HRCU-A-CB (Split System: Heat Pump with Remote Outdoor Unit-Air-Source) | Centrally-Ducted | HMH72B341 | D(A,C,E)42C34+TDR | TM8V120C20MP12 | 32200 | 16.5 | 9 | 8.5 | 32400 | 27800 | 85.8% | 2.7 | 25200 | R-410A
212621724 | 2.5 | No | No | COLEMAN | HRCU-A-CB (Split System: Heat Pump with Remote Outdoor Unit-Air-Source) | Centrally-Ducted | HMH72B341 | D(A,C,E)42D24+TDR | TM8V120C20MP12 | 30000 | 16 | 8.6 | 8.5 | 32400 | 27800 | 85.8% | 2.7 | 25200 | R-410A
212621725 | 2.72 | No | No | COLEMAN | HRCU-A-CB (Split System: Heat Pump with Remote Outdoor Unit-Air-Source) | Centrally-Ducted | HMH72B341 | D(A,C,E)42D34+TDR | TM8V120C20MP12 | 32600 | 16.5 | 9 | 8.5 | 32400 | 27800 | 85.8% | 2.7 | 25200 | R-410A
212621726 | 2.67 | No | No | COLEMAN | HRCU-A-CB (Split System: Heat Pump with Remote Outdoor Unit-Air-Source) | Centrally-Ducted | HMH72B341 | D(A,C,E)48B34+TDR | TM8V120C20MP12 | 32000 | 16.5 | 8.9 | 8.5 | 32400 | 27800 | 85.8% | 2.7 | 25200 | R-410A
212621727 | 2.5 | No | No | COLEMAN | HRCU-A-CB (Split System: Heat Pump with Remote Outdoor Unit-Air-Source) | Centrally-Ducted | HMH72B341 | D(A,C,E)48C24+TDR | TM8V120C20MP12 | 30000 | 16 | 8.6 | 8.5 | 32400 | 27800 | 85.8% | 2.7 | 25200 | R-410A
212621728 | 2.72 | No | No | COLEMAN | HRCU-A-CB (Split System: Heat Pump with Remote Outdoor Unit-Air-Source) | Centrally-Ducted | HMH72B341 | D(A,C,E)48C34+TDR | TM8V120C20MP12 | 32600 | 16.5 | 9 | 8.5 | 32400 | 27800 | 85.8% | 2.7 | 25200 | R-410A
212621729 | 2.53 | No | No | COLEMAN | HRCU-A-CB (Split System: Heat Pump with Remote Outdoor Unit-Air-Source) | Centrally-Ducted | HMH72B341 | D(A,C,E)48D24+TDR | TM8V120C20MP12 | 30400 | 16.1 | 8 | 8.5 | 32400 | 27800 | 85.8% | 2.7 | 25200 | R-410A
212621730 | 2.73 | No | No | COLEMAN | HRCU-A-CB (Split System: Heat Pump with Remote Outdoor Unit-Air-Source) | Centrally-Ducted | HMH72B341 | D(A,C,E)48D34+TDR | TM8V120C20MP12 | 32800 | 16.5 | 9 | 8.5 | 32400 | 27800 | 85.8% | 2.7 | 25200 | R-410A
212621731 | 2.62 | No | No | COLEMAN | HRCU-A-CB (Split System: Heat Pump with Remote Outdoor Unit-Air-Source) | Centrally-Ducted | HMH72B341 | C(A,C,D,E)36A44+TDR | TMLV120C20MP12 | 31400 | 16.5 | 8.9 | 8.1 | 32400 | 27800 | 85.8% | 2.44 | 25200 | R-410A
212621732 | 2.62 | No | No | COLEMAN | HRCU-A-CB (Split System: Heat Pump with Remote Outdoor Unit-Air-Source) | Centrally-Ducted | HMH72B341 | C(A,C,D,E)36B34+TDR | TMLV120C20MP12 | 31400 | 16.5 | 8.9 | 8.1 | 32400 | 27800 | 85.8% | 2.44 | 25200 | R-410A
212621733 | 2.65 | No | No | COLEMAN | HRCU-A-CB (Split System: Heat Pump with Remote Outdoor Unit-Air-Source) | Centrally-Ducted | HMH72B341 | C(A,C,D,E)36C34+TDR | TMLV120C20MP12 | 31800 | 16.5 | 8.9 | 8.1 | 32400 | 27800 | 85.8% | 2.44 | 25200 | R-410A
212621734 | 2.47 | No | No | COLEMAN | HRCU-A-CB (Split System: Heat Pump with Remote Outdoor Unit-Air-Source) | Centrally-Ducted | HMH72B341 | C(A,C,D,E)36D24+TDR | TMLV120C20MP12 | 29600 | 15.9 | 8 | 8.1 | 32400 | 27800 | 85.8% | 2.44 | 25200 | R-410A
212621735 | 2.47 | No | No | COLEMAN | HRCU-A-CB (Split System: Heat Pump with Remote Outdoor Unit-Air-Source) | Centrally-Ducted | HMH72B341 | C(A,C,D,E)42C24+TDR | TMLV120C20MP12 | 29600 | 15.9 | 8 | 8.1 | 32400 | 27800 | 85.8% | 2.44 | 25200 | R-410A
212621736 | 2.5 | No | No | COLEMAN | HRCU-A-CB (Split System: Heat Pump with Remote Outdoor Unit-Air-Source) | Centrally-Ducted | HMH72B341 | C(A,C,D,E)42D24+TDR | TMLV120C20MP12 | 30000 | 16 | 8.6 | 8.1 | 32400 | 27800 | 85.8% | 2.44 | 25200 | R-410A
212621737 | 2.5 | No | No | COLEMAN | HRCU-A-CB (Split System: Heat Pump with Remote Outdoor Unit-Air-Source) | Centrally-Ducted | HMH72B341 | C(A,C,D,E)48C24+TDR | TMLV120C20MP12 | 30000 | 16 | 8.6 | 8.1 | 32400 | 27800 | 85.8% | 2.44 | 25200 | R-410A
212621738 | 2.53 | No | No | COLEMAN | HRCU-A-CB (Split System: Heat Pump with Remote Outdoor Unit-Air-Source) | Centrally-Ducted | HMH72B341 | C(A,C,D,E)48D24+TDR | TMLV120C20MP12 | 30400 | 16.1 | 8 | 8.1 | 32400 | 27800 | 85.8% | 2.44 | 25200 | R-410A
212621739 | 2.62 | No | No | COLEMAN | HRCU-A-CB (Split System: Heat Pump with Remote Outdoor Unit-Air-Source) | Centrally-Ducted | HMH72B341 | D(A,C,E)36A44+TDR | TMLV120C20MP12 | 31400 | 16.5 | 8.9 | 8.1 | 32400 | 27800 | 85.8% | 2.44 | 25200 | R-410A
212621740 | 2.62 | No | No | COLEMAN | HRCU-A-CB (Split System: Heat Pump with Remote Outdoor Unit-Air-Source) | Centrally-Ducted | HMH72B341 | D(A,C,E)36B34+TDR | TMLV120C20MP12 | 31400 | 16.5 | 8.9 | 8.1 | 32400 | 27800 | 85.8% | 2.44 | 25200 | R-410A
212621741 | 2.7 | No | No | COLEMAN | HRCU-A-CB (Split System: Heat Pump with Remote Outdoor Unit-Air-Source) | Centrally-Ducted | HMH72B341 | D(A,C,E)36B44+TDR | TMLV120C20MP12 | 32400 | 16.5 | 9 | 8.1 | 32400 | 27800 | 85.8% | 2.44 | 25200 | R-410A
212621742 | 2.65 | No | No | COLEMAN | HRCU-A-CB (Split System: Heat Pump with Remote Outdoor Unit-Air-Source) | Centrally-Ducted | HMH72B341 | D(A,C,E)36C34+TDR | TMLV120C20MP12 | 31800 | 16.5 | 8.9 | 8.1 | 32400 | 27800 | 85.8% | 2.44 | 25200 | R-410A
212621743 | 2.68 | No | No | COLEMAN | HRCU-A-CB (Split System: Heat Pump with Remote Outdoor Unit-Air-Source) | Centrally-Ducted | HMH72B341 | D(A,C,E)36D34+TDR | TMLV120C20MP12 | 32200 | 16.5 | 9 | 8.1 | 32400 | 27800 | 85.8% | 2.44 | 25200 | R-410A
212621744 | 2.65 | No | No | COLEMAN | HRCU-A-CB (Split System: Heat Pump with Remote Outdoor Unit-Air-Source) | Centrally-Ducted | HMH72B341 | D(A,C,E)42A44+TDR | TMLV120C20MP12 | 31800 | 16.5 | 8.9 | 8.1 | 32400 | 27800 | 85.8% | 2.44 | 25200 | R-410A
212621745 | 2.65 | No | No | COLEMAN | HRCU-A-CB (Split System: Heat Pump with Remote Outdoor Unit-Air-Source) | Centrally-Ducted | HMH72B341 | D(A,C,E)42B34+TDR | TMLV120C20MP12 | 31800 | 16.5 | 8.9 | 8.1 | 32400 | 27800 | 85.8% | 2.44 | 25200 | R-410A
212621746 | 2.68 | No | No | COLEMAN | HRCU-A-CB (Split System: Heat Pump with Remote Outdoor Unit-Air-Source) | Centrally-Ducted | HMH72B341 | D(A,C,E)42C34+TDR | TMLV120C20MP12 | 32200 | 16.5 | 9 | 8.1 | 32400 | 27800 | 85.8% | 2.44 | 25200 | R-410A
212621747 | 2.5 | No | No | COLEMAN | HRCU-A-CB (Split System: Heat Pump with Remote Outdoor Unit-Air-Source) | Centrally-Ducted | HMH72B341 | D(A,C,E)42D24+TDR | TMLV120C20MP12 | 30000 | 16 | 8.6 | 8.1 | 32400 | 27800 | 85.8% | 2.44 | 25200 | R-410A
212621748 | 2.72 | No | No | COLEMAN | HRCU-A-CB (Split System: Heat Pump with Remote Outdoor Unit-Air-Source) | Centrally-Ducted | HMH72B341 | D(A,C,E)42D34+TDR | TMLV120C20MP12 | 32600 | 16.5 | 9 | 8.1 | 32400 | 27800 | 85.8% | 2.44 | 25200 | R-410A
212621749 | 2.67 | No | No | COLEMAN | HRCU-A-CB (Split System: Heat Pump with Remote Outdoor Unit-Air-Source) | Centrally-Ducted | HMH72B341 | D(A,C,E)48B34+TDR | TMLV120C20MP12 | 32000 | 16.5 | 8.9 | 8.1 | 32400 | 27800 | 85.8% | 2.44 | 25200 | R-410A
212621750 | 2.5 | No | No | COLEMAN | HRCU-A-CB (Split System: Heat Pump with Remote Outdoor Unit-Air-Source) | Centrally-Ducted | HMH72B341 | D(A,C,E)48C24+TDR | TMLV120C20MP12 | 30000 | 16 | 8.6 | 8.1 | 32400 | 27800 | 85.8% | 2.44 | 25200 | R-410A
212621751 | 2.72 | No | No | COLEMAN | HRCU-A-CB (Split System: Heat Pump with Remote Outdoor Unit-Air-Source) | Centrally-Ducted | HMH72B341 | D(A,C,E)48C34+TDR | TMLV120C20MP12 | 32600 | 16.5 | 9 | 8.1 | 32400 | 27800 | 85.8% | 2.44 | 25200 | R-410A
212621752 | 2.53 | No | No | COLEMAN | HRCU-A-CB (Split System: Heat Pump with Remote Outdoor Unit-Air-Source) | Centrally-Ducted | HMH72B341 | D(A,C,E)48D24+TDR | TMLV120C20MP12 | 30400 | 16.1 | 8 | 8.1 | 32400 | 27800 | 85.8% | 2.44 | 25200 | R-410A
212621753 | 2.73 | No | No | COLEMAN | HRCU-A-CB (Split System: Heat Pump with Remote Outdoor Unit-Air-Source) | Centrally-Ducted | HMH72B341 | D(A,C,E)48D34+TDR | TMLV120C20MP12 | 32800 | 16.5 | 9 | 8.1 | 32400 | 27800 | 85.8% | 2.44 | 25200 | R-410A
212621754 | 2.62 | No | No | COLEMAN | HRCU-A-CB (Split System: Heat Pump with Remote Outdoor Unit-Air-Source) | Centrally-Ducted | HMH72B341 | C(A,C,D,E)36A44+TDR | TPLC100C20MP13 | 31400 | 16.5 | 8.9 | 8.1 | 32400 | 27800 | 85.8% | 2.44 | 25200 | R-410A
212621755 | 2.62 | No | No | COLEMAN | HRCU-A-CB (Split System: Heat Pump with Remote Outdoor Unit-Air-Source) | Centrally-Ducted | HMH72B341 | C(A,C,D,E)36B34+TDR | TPLC100C20MP13 | 31400 | 16.5 | 8.9 | 8.1 | 32400 | 27800 | 85.8% | 2.44 | 25200 | R-410A
212621756 | 2.65 | No | No | COLEMAN | HRCU-A-CB (Split System: Heat Pump with Remote Outdoor Unit-Air-Source) | Centrally-Ducted | HMH72B341 | C(A,C,D,E)36C34+TDR | TPLC100C20MP13 | 31800 | 16.5 | 8.9 | 8.1 | 32400 | 27800 | 85.8% | 2.44 | 25200 | R-410A
212621757 | 2.47 | No | No | COLEMAN | HRCU-A-CB (Split System: Heat Pump with Remote Outdoor Unit-Air-Source) | Centrally-Ducted | HMH72B341 | C(A,C,D,E)36D24+TDR | TPLC100C20MP13 | 29600 | 15.9 | 8 | 8.1 | 32400 | 27800 | 85.8% | 2.44 | 25200 | R-410A
212621758 | 2.47 | No | No | COLEMAN | HRCU-A-CB (Split System: Heat Pump with Remote Outdoor Unit-Air-Source) | Centrally-Ducted | HMH72B341 | C(A,C,D,E)42C24+TDR | TPLC100C20MP13 | 29600 | 15.9 | 8 | 8.1 | 32400 | 27800 | 85.8% | 2.44 | 25200 | R-410A
212621759 | 2.5 | No | No | COLEMAN | HRCU-A-CB (Split System: Heat Pump with Remote Outdoor Unit-Air-Source) | Centrally-Ducted | HMH72B341 | C(A,C,D,E)42D24+TDR | TPLC100C20MP13 | 30000 | 16 | 8.6 | 8.1 | 32400 | 27800 | 85.8% | 2.44 | 25200 | R-410A
212621760 | 2.5 | No | No | COLEMAN | HRCU-A-CB (Split System: Heat Pump with Remote Outdoor Unit-Air-Source) | Centrally-Ducted | HMH72B341 | C(A,C,D,E)48C24+TDR | TPLC100C20MP13 | 30000 | 16 | 8.6 | 8.1 | 32400 | 27800 | 85.8% | 2.44 | 25200 | R-410A
212621761 | 2.53 | No | No | COLEMAN | HRCU-A-CB (Split System: Heat Pump with Remote Outdoor Unit-Air-Source) | Centrally-Ducted | HMH72B341 | C(A,C,D,E)48D24+TDR | TPLC100C20MP13 | 30400 | 16.1 | 8 | 8.1 | 32400 | 27800 | 85.8% | 2.44 | 25200 | R-410A
212621762 | 2.62 | No | No | COLEMAN | HRCU-A-CB (Split System: Heat Pump with Remote Outdoor Unit-Air-Source) | Centrally-Ducted | HMH72B341 | D(A,C,E)36A44+TDR | TPLC100C20MP13 | 31400 | 16.5 | 8.9 | 8.1 | 32400 | 27800 | 85.8% | 2.44 | 25200 | R-410A
212621763 | 2.62 | No | No | COLEMAN | HRCU-A-CB (Split System: Heat Pump with Remote Outdoor Unit-Air-Source) | Centrally-Ducted | HMH72B341 | D(A,C,E)36B34+TDR | TPLC100C20MP13 | 31400 | 16.5 | 8.9 | 8.1 | 32400 | 27800 | 85.8% | 2.44 | 25200 | R-410A
212621764 | 2.7 | No | No | COLEMAN | HRCU-A-CB (Split System: Heat Pump with Remote Outdoor Unit-Air-Source) | Centrally-Ducted | HMH72B341 | D(A,C,E)36B44+TDR | TPLC100C20MP13 | 32400 | 16.5 | 9 | 8.1 | 32400 | 27800 | 85.8% | 2.44 | 25200 | R-410A
212621765 | 2.65 | No | No | COLEMAN | HRCU-A-CB (Split System: Heat Pump with Remote Outdoor Unit-Air-Source) | Centrally-Ducted | HMH72B341 | D(A,C,E)36C34+TDR | TPLC100C20MP13 | 31800 | 16.5 | 8.9 | 8.1 | 32400 | 27800 | 85.8% | 2.44 | 25200 | R-410A
212621766 | 2.68 | No | No | COLEMAN | HRCU-A-CB (Split System: Heat Pump with Remote Outdoor Unit-Air-Source) | Centrally-Ducted | HMH72B341 | D(A,C,E)36D34+TDR | TPLC100C20MP13 | 32200 | 16.5 | 9 | 8.1 | 32400 | 27800 | 85.8% | 2.44 | 25200 | R-410A
212621767 | 2.65 | No | No | COLEMAN | HRCU-A-CB (Split System: Heat Pump with Remote Outdoor Unit-Air-Source) | Centrally-Ducted | HMH72B341 | D(A,C,E)42A44+TDR | TPLC100C20MP13 | 31800 | 16.5 | 8.9 | 8.1 | 32400 | 27800 | 85.8% | 2.44 | 25200 | R-410A
212621768 | 2.65 | No | No | COLEMAN | HRCU-A-CB (Split System: Heat Pump with Remote Outdoor Unit-Air-Source) | Centrally-Ducted | HMH72B341 | D(A,C,E)42B34+TDR | TPLC100C20MP13 | 31800 | 16.5 | 8.9 | 8.1 | 32400 | 27800 | 85.8% | 2.44 | 25200 | R-410A
212621769 | 2.68 | No | No | COLEMAN | HRCU-A-CB (Split System: Heat Pump with Remote Outdoor Unit-Air-Source) | Centrally-Ducted | HMH72B341 | D(A,C,E)42C34+TDR | TPLC100C20MP13 | 32200 | 16.5 | 9 | 8.1 | 32400 | 27800 | 85.8% | 2.44 | 25200 | R-410A
212621770 | 2.5 | No | No | COLEMAN | HRCU-A-CB (Split System: Heat Pump with Remote Outdoor Unit-Air-Source) | Centrally-Ducted | HMH72B341 | D(A,C,E)42D24+TDR | TPLC100C20MP13 | 30000 | 16 | 8.6 | 8.1 | 32400 | 27800 | 85.8% | 2.44 | 25200 | R-410A
212621771 | 2.72 | No | No | COLEMAN | HRCU-A-CB (Split System: Heat Pump with Remote Outdoor Unit-Air-Source) | Centrally-Ducted | HMH72B341 | D(A,C,E)42D34+TDR | TPLC100C20MP13 | 32600 | 16.5 | 9 | 8.1 | 32400 | 27800 | 85.8% | 2.44 | 25200 | R-410A
212621772 | 2.67 | No | No | COLEMAN | HRCU-A-CB (Split System: Heat Pump with Remote Outdoor Unit-Air-Source) | Centrally-Ducted | HMH72B341 | D(A,C,E)48B34+TDR | TPLC100C20MP13 | 32000 | 16.5 | 8.9 | 8.1 | 32400 | 27800 | 85.8% | 2.44 | 25200 | R-410A
212621773 | 2.5 | No | No | COLEMAN | HRCU-A-CB (Split System: Heat Pump with Remote Outdoor Unit-Air-Source) | Centrally-Ducted | HMH72B341 | D(A,C,E)48C24+TDR | TPLC100C20MP13 | 30000 | 16 | 8.6 | 8.1 | 32400 | 27800 | 85.8% | 2.44 | 25200 | R-410A
212621774 | 2.72 | No | No | COLEMAN | HRCU-A-CB (Split System: Heat Pump with Remote Outdoor Unit-Air-Source) | Centrally-Ducted | HMH72B341 | D(A,C,E)48C34+TDR | TPLC100C20MP13 | 32600 | 16.5 | 9 | 8.1 | 32400 | 27800 | 85.8% | 2.44 | 25200 | R-410A
212621775 | 2.53 | No | No | COLEMAN | HRCU-A-CB (Split System: Heat Pump with Remote Outdoor Unit-Air-Source) | Centrally-Ducted | HMH72B341 | D(A,C,E)48D24+TDR | TPLC100C20MP13 | 30400 | 16.1 | 8 | 8.1 | 32400 | 27800 | 85.8% | 2.44 | 25200 | R-410A
212621776 | 2.73 | No | No | COLEMAN | HRCU-A-CB (Split System: Heat Pump with Remote Outdoor Unit-Air-Source) | Centrally-Ducted | HMH72B341 | D(A,C,E)48D34+TDR | TPLC100C20MP13 | 32800 | 16.5 | 9 | 8.1 | 32400 | 27800 | 85.8% | 2.44 | 25200 | R-410A
212621777 | 2.62 | No | No | COLEMAN | HRCU-A-CB (Split System: Heat Pump with Remote Outdoor Unit-Air-Source) | Centrally-Ducted | HMH72B341 | C(A,C,D,E)36A44+TDR | TPLC120C20MP13 | 31400 | 16.5 | 8.9 | 8.1 | 32400 | 27800 | 85.8% | 2.44 | 25200 | R-410A
212621778 | 2.62 | No | No | COLEMAN | HRCU-A-CB (Split System: Heat Pump with Remote Outdoor Unit-Air-Source) | Centrally-Ducted | HMH72B341 | C(A,C,D,E)36B34+TDR | TPLC120C20MP13 | 31400 | 16.5 | 8.9 | 8.1 | 32400 | 27800 | 85.8% | 2.44 | 25200 | R-410A
212621779 | 2.65 | No | No | COLEMAN | HRCU-A-CB (Split System: Heat Pump with Remote Outdoor Unit-Air-Source) | Centrally-Ducted | HMH72B341 | C(A,C,D,E)36C34+TDR | TPLC120C20MP13 | 31800 | 16.5 | 8.9 | 8.1 | 32400 | 27800 | 85.8% | 2.44 | 25200 | R-410A
212621780 | 2.47 | No | No | COLEMAN | HRCU-A-CB (Split System: Heat Pump with Remote Outdoor Unit-Air-Source) | Centrally-Ducted | HMH72B341 | C(A,C,D,E)36D24+TDR | TPLC120C20MP13 | 29600 | 15.9 | 8 | 8.1 | 32400 | 27800 | 85.8% | 2.44 | 25200 | R-410A
212621781 | 2.47 | No | No | COLEMAN | HRCU-A-CB (Split System: Heat Pump with Remote Outdoor Unit-Air-Source) | Centrally-Ducted | HMH72B341 | C(A,C,D,E)42C24+TDR | TPLC120C20MP13 | 29600 | 15.9 | 8 | 8.1 | 32400 | 27800 | 85.8% | 2.44 | 25200 | R-410A
212621782 | 2.5 | No | No | COLEMAN | HRCU-A-CB (Split System: Heat Pump with Remote Outdoor Unit-Air-Source) | Centrally-Ducted | HMH72B341 | C(A,C,D,E)42D24+TDR | TPLC120C20MP13 | 30000 | 16 | 8.6 | 8.1 | 32400 | 27800 | 85.8% | 2.44 | 25200 | R-410A
212621783 | 2.5 | No | No | COLEMAN | HRCU-A-CB (Split System: Heat Pump with Remote Outdoor Unit-Air-Source) | Centrally-Ducted | HMH72B341 | C(A,C,D,E)48C24+TDR | TPLC120C20MP13 | 30000 | 16 | 8.6 | 8.1 | 32400 | 27800 | 85.8% | 2.44 | 25200 | R-410A
212621784 | 2.53 | No | No | COLEMAN | HRCU-A-CB (Split System: Heat Pump with Remote Outdoor Unit-Air-Source) | Centrally-Ducted | HMH72B341 | C(A,C,D,E)48D24+TDR | TPLC120C20MP13 | 30400 | 16.1 | 8 | 8.1 | 32400 | 27800 | 85.8% | 2.44 | 25200 | R-410A
212621785 | 2.62 | No | No | COLEMAN | HRCU-A-CB (Split System: Heat Pump with Remote Outdoor Unit-Air-Source) | Centrally-Ducted | HMH72B341 | D(A,C,E)36A44+TDR | TPLC120C20MP13 | 31400 | 16.5 | 8.9 | 8.1 | 32400 | 27800 | 85.8% | 2.44 | 25200 | R-410A
212621786 | 2.62 | No | No | COLEMAN | HRCU-A-CB (Split System: Heat Pump with Remote Outdoor Unit-Air-Source) | Centrally-Ducted | HMH72B341 | D(A,C,E)36B34+TDR | TPLC120C20MP13 | 31400 | 16.5 | 8.9 | 8.1 | 32400 | 27800 | 85.8% | 2.44 | 25200 | R-410A
212621787 | 2.7 | No | No | COLEMAN | HRCU-A-CB (Split System: Heat Pump with Remote Outdoor Unit-Air-Source) | Centrally-Ducted | HMH72B341 | D(A,C,E)36B44+TDR | TPLC120C20MP13 | 32400 | 16.5 | 9 | 8.1 | 32400 | 27800 | 85.8% | 2.44 | 25200 | R-410A
212621788 | 2.65 | No | No | COLEMAN | HRCU-A-CB (Split System: Heat Pump with Remote Outdoor Unit-Air-Source) | Centrally-Ducted | HMH72B341 | D(A,C,E)36C34+TDR | TPLC120C20MP13 | 31800 | 16.5 | 8.9 | 8.1 | 32400 | 27800 | 85.8% | 2.44 | 25200 | R-410A
212621789 | 2.68 | No | No | COLEMAN | HRCU-A-CB (Split System: Heat Pump with Remote Outdoor Unit-Air-Source) | Centrally-Ducted | HMH72B341 | D(A,C,E)36D34+TDR | TPLC120C20MP13 | 32200 | 16.5 | 9 | 8.1 | 32400 | 27800 | 85.8% | 2.44 | 25200 | R-410A
212621790 | 2.65 | No | No | COLEMAN | HRCU-A-CB (Split System: Heat Pump with Remote Outdoor Unit-Air-Source) | Centrally-Ducted | HMH72B341 | D(A,C,E)42A44+TDR | TPLC120C20MP13 | 31800 | 16.5 | 8.9 | 8.1 | 32400 | 27800 | 85.8% | 2.44 | 25200 | R-410A
212621791 | 2.65 | No | No | COLEMAN | HRCU-A-CB (Split System: Heat Pump with Remote Outdoor Unit-Air-Source) | Centrally-Ducted | HMH72B341 | D(A,C,E)42B34+TDR | TPLC120C20MP13 | 31800 | 16.5 | 8.9 | 8.1 | 32400 | 27800 | 85.8% | 2.44 | 25200 | R-410A
212621792 | 2.68 | No | No | COLEMAN | HRCU-A-CB (Split System: Heat Pump with Remote Outdoor Unit-Air-Source) | Centrally-Ducted | HMH72B341 | D(A,C,E)42C34+TDR | TPLC120C20MP13 | 32200 | 16.5 | 9 | 8.1 | 32400 | 27800 | 85.8% | 2.44 | 25200 | R-410A
212621793 | 2.5 | No | No | COLEMAN | HRCU-A-CB (Split System: Heat Pump with Remote Outdoor Unit-Air-Source) | Centrally-Ducted | HMH72B341 | D(A,C,E)42D24+TDR | TPLC120C20MP13 | 30000 | 16 | 8.6 | 8.1 | 32400 | 27800 | 85.8% | 2.44 | 25200 | R-410A
212621794 | 2.72 | No | No | COLEMAN | HRCU-A-CB (Split System: Heat Pump with Remote Outdoor Unit-Air-Source) | Centrally-Ducted | HMH72B341 | D(A,C,E)42D34+TDR | TPLC120C20MP13 | 32600 | 16.5 | 9 | 8.1 | 32400 | 27800 | 85.8% | 2.44 | 25200 | R-410A
212621795 | 2.67 | No | No | COLEMAN | HRCU-A-CB (Split System: Heat Pump with Remote Outdoor Unit-Air-Source) | Centrally-Ducted | HMH72B341 | D(A,C,E)48B34+TDR | TPLC120C20MP13 | 32000 | 16.5 | 8.9 | 8.1 | 32400 | 27800 | 85.8% | 2.44 | 25200 | R-410A
212621796 | 2.5 | No | No | COLEMAN | HRCU-A-CB (Split System: Heat Pump with Remote Outdoor Unit-Air-Source) | Centrally-Ducted | HMH72B341 | D(A,C,E)48C24+TDR | TPLC120C20MP13 | 30000 | 16 | 8.6 | 8.1 | 32400 | 27800 | 85.8% | 2.44 | 25200 | R-410A
212621797 | 2.72 | No | No | COLEMAN | HRCU-A-CB (Split System: Heat Pump with Remote Outdoor Unit-Air-Source) | Centrally-Ducted | HMH72B341 | D(A,C,E)48C34+TDR | TPLC120C20MP13 | 32600 | 16.5 | 9 | 8.1 | 32400 | 27800 | 85.8% | 2.44 | 25200 | R-410A
212621798 | 2.53 | No | No | COLEMAN | HRCU-A-CB (Split System: Heat Pump with Remote Outdoor Unit-Air-Source) | Centrally-Ducted | HMH72B341 | D(A,C,E)48D24+TDR | TPLC120C20MP13 | 30400 | 16.1 | 8 | 8.1 | 32400 | 27800 | 85.8% | 2.44 | 25200 | R-410A
212621799 | 2.73 | No | No | COLEMAN | HRCU-A-CB (Split System: Heat Pump with Remote Outdoor Unit-Air-Source) | Centrally-Ducted | HMH72B341 | D(A,C,E)48D34+TDR | TPLC120C20MP13 | 32800 | 16.5 | 9 | 8.1 | 32400 | 27800 | 85.8% | 2.44 | 25200 | R-410A
212621800 | 2.4 | No | No | COLEMAN | HRCU-A-CB (Split System: Heat Pump with Remote Outdoor Unit-Air-Source) | Centrally-Ducted | HMH72B341 | C(A,C,D,E)36B24+TDR | TM9Y120D20MP11 | 28800 | 15.6 | 8.9 | 8.5 | 32400 | 27800 | 85.8% | 2.76 | 25200 | R-410A
212621801 | 2.63 | No | No | COLEMAN | HRCU-A-CB (Split System: Heat Pump with Remote Outdoor Unit-Air-Source) | Centrally-Ducted | HMH72B341 | C(A,C,D,E)36A44+TDR | TM9Y120D20MP11 | 31600 | 16.5 | 9.3 | 8.5 | 32400 | 28200 | 87.04% | 2.77 | 25400 | R-410A
212621802 | 2.63 | No | No | COLEMAN | HRCU-A-CB (Split System: Heat Pump with Remote Outdoor Unit-Air-Source) | Centrally-Ducted | HMH72B341 | C(A,C,D,E)36B34+TDR | TM9Y120D20MP11 | 31600 | 16.5 | 9.3 | 8.5 | 32400 | 28200 | 87.04% | 2.77 | 25400 | R-410A
212621803 | 2.45 | No | No | COLEMAN | HRCU-A-CB (Split System: Heat Pump with Remote Outdoor Unit-Air-Source) | Centrally-Ducted | HMH72B341 | C(A,C,D,E)36C24+TDR | TM9Y120D20MP11 | 29400 | 15.8 | 9 | 8.5 | 32400 | 28200 | 87.04% | 2.77 | 25400 | R-410A
212621804 | 2.67 | No | No | COLEMAN | HRCU-A-CB (Split System: Heat Pump with Remote Outdoor Unit-Air-Source) | Centrally-Ducted | HMH72B341 | C(A,C,D,E)36C34+TDR | TM9Y120D20MP11 | 32000 | 16.5 | 9.4 | 8.5 | 32400 | 28200 | 87.04% | 2.77 | 25400 | R-410A
212621805 | 2.48 | No | No | COLEMAN | HRCU-A-CB (Split System: Heat Pump with Remote Outdoor Unit-Air-Source) | Centrally-Ducted | HMH72B341 | C(A,C,D,E)36D24+TDR | TM9Y120D20MP11 | 29800 | 15.9 | 9 | 8.5 | 32400 | 28200 | 87.04% | 2.77 | 25400 | R-410A
212621806 | 2.65 | No | No | COLEMAN | HRCU-A-CB (Split System: Heat Pump with Remote Outdoor Unit-Air-Source) | Centrally-Ducted | HMH72B341 | C(A,C,D,E)42B34+TDR | TM9Y120D20MP11 | 31800 | 16.5 | 9.4 | 8.5 | 32400 | 28200 | 87.04% | 2.77 | 25400 | R-410A
212621807 | 2.48 | No | No | COLEMAN | HRCU-A-CB (Split System: Heat Pump with Remote Outdoor Unit-Air-Source) | Centrally-Ducted | HMH72B341 | C(A,C,D,E)42C24+TDR | TM9Y120D20MP11 | 29800 | 15.9 | 9 | 8.5 | 32400 | 28200 | 87.04% | 2.77 | 25400 | R-410A
212621808 | 2.52 | No | No | COLEMAN | HRCU-A-CB (Split System: Heat Pump with Remote Outdoor Unit-Air-Source) | Centrally-Ducted | HMH72B341 | C(A,C,D,E)42D24+TDR | TM9Y120D20MP11 | 30200 | 16 | 9.1 | 8.5 | 32400 | 28200 | 87.04% | 2.77 | 25400 | R-410A
212621809 | 2.65 | No | No | COLEMAN | HRCU-A-CB (Split System: Heat Pump with Remote Outdoor Unit-Air-Source) | Centrally-Ducted | HMH72B341 | C(A,C,D,E)48A34+TDR | TM9Y120D20MP11 | 31800 | 16.5 | 9.4 | 8.5 | 32400 | 28200 | 87.04% | 2.77 | 25400 | R-410A
212621810 | 2.48 | No | No | COLEMAN | HRCU-A-CB (Split System: Heat Pump with Remote Outdoor Unit-Air-Source) | Centrally-Ducted | HMH72B341 | C(A,C,D,E)48B24+TDR | TM9Y120D20MP11 | 29800 | 15.9 | 9 | 8.5 | 32400 | 28200 | 87.04% | 2.77 | 25400 | R-410A
212621811 | 2.52 | No | No | COLEMAN | HRCU-A-CB (Split System: Heat Pump with Remote Outdoor Unit-Air-Source) | Centrally-Ducted | HMH72B341 | C(A,C,D,E)48C24+TDR | TM9Y120D20MP11 | 30200 | 16 | 9.1 | 8.5 | 32400 | 28200 | 87.04% | 2.77 | 25400 | R-410A
212621812 | 2.55 | No | No | COLEMAN | HRCU-A-CB (Split System: Heat Pump with Remote Outdoor Unit-Air-Source) | Centrally-Ducted | HMH72B341 | C(A,C,D,E)48D24+TDR | TM9Y120D20MP11 | 30600 | 16.1 | 9 | 8.5 | 32400 | 28200 | 87.04% | 2.77 | 25400 | R-410A
212621813 | 2.6 | No | No | COLEMAN | HRCU-A-CB (Split System: Heat Pump with Remote Outdoor Unit-Air-Source) | Centrally-Ducted | HMH72B341 | D(A,C,E)36A34+TDR | TM9Y120D20MP11 | 31200 | 16.3 | 9.3 | 8.5 | 32400 | 28200 | 87.04% | 2.77 | 25400 | R-410A
212621814 | 2.63 | No | No | COLEMAN | HRCU-A-CB (Split System: Heat Pump with Remote Outdoor Unit-Air-Source) | Centrally-Ducted | HMH72B341 | D(A,C,E)36A44+TDR | TM9Y120D20MP11 | 31600 | 16.5 | 9.3 | 8.5 | 32400 | 28200 | 87.04% | 2.77 | 25400 | R-410A
212621815 | 2.63 | No | No | COLEMAN | HRCU-A-CB (Split System: Heat Pump with Remote Outdoor Unit-Air-Source) | Centrally-Ducted | HMH72B341 | D(A,C,E)36B34+TDR | TM9Y120D20MP11 | 31600 | 16.5 | 9.3 | 8.5 | 32400 | 28200 | 87.04% | 2.77 | 25400 | R-410A
212621816 | 2.72 | No | No | COLEMAN | HRCU-A-CB (Split System: Heat Pump with Remote Outdoor Unit-Air-Source) | Centrally-Ducted | HMH72B341 | D(A,C,E)36B44+TDR | TM9Y120D20MP11 | 32600 | 16.5 | 9.5 | 8.5 | 32400 | 28200 | 87.04% | 2.77 | 25400 | R-410A
212621817 | 2.67 | No | No | COLEMAN | HRCU-A-CB (Split System: Heat Pump with Remote Outdoor Unit-Air-Source) | Centrally-Ducted | HMH72B341 | D(A,C,E)36C34+TDR | TM9Y120D20MP11 | 32000 | 16.5 | 9.4 | 8.5 | 32400 | 28200 | 87.04% | 2.77 | 25400 | R-410A
212621818 | 2.48 | No | No | COLEMAN | HRCU-A-CB (Split System: Heat Pump with Remote Outdoor Unit-Air-Source) | Centrally-Ducted | HMH72B341 | D(A,C,E)36D24+TDR | TM9Y120D20MP11 | 29800 | 15.9 | 9 | 8.5 | 32400 | 28200 | 87.04% | 2.77 | 25400 | R-410A
212621819 | 2.7 | No | No | COLEMAN | HRCU-A-CB (Split System: Heat Pump with Remote Outdoor Unit-Air-Source) | Centrally-Ducted | HMH72B341 | D(A,C,E)36D34+TDR | TM9Y120D20MP11 | 32400 | 16.5 | 9.5 | 8.5 | 32400 | 28200 | 87.04% | 2.77 | 25400 | R-410A
212621820 | 2.67 | No | No | COLEMAN | HRCU-A-CB (Split System: Heat Pump with Remote Outdoor Unit-Air-Source) | Centrally-Ducted | HMH72B341 | D(A,C,E)42A44+TDR | TM9Y120D20MP11 | 32000 | 16.5 | 9.4 | 8.5 | 32400 | 28200 | 87.04% | 2.77 | 25400 | R-410A
212621821 | 2.67 | No | No | COLEMAN | HRCU-A-CB (Split System: Heat Pump with Remote Outdoor Unit-Air-Source) | Centrally-Ducted | HMH72B341 | D(A,C,E)42B34+TDR | TM9Y120D20MP11 | 32000 | 16.5 | 9.4 | 8.5 | 32400 | 28200 | 87.04% | 2.77 | 25400 | R-410A
212621822 | 2.48 | No | No | COLEMAN | HRCU-A-CB (Split System: Heat Pump with Remote Outdoor Unit-Air-Source) | Centrally-Ducted | HMH72B341 | D(A,C,E)42C24+TDR | TM9Y120D20MP11 | 29800 | 15.9 | 9 | 8.5 | 32400 | 28200 | 87.04% | 2.77 | 25400 | R-410A
212621823 | 2.7 | No | No | COLEMAN | HRCU-A-CB (Split System: Heat Pump with Remote Outdoor Unit-Air-Source) | Centrally-Ducted | HMH72B341 | D(A,C,E)42C34+TDR | TM9Y120D20MP11 | 32400 | 16.5 | 9.5 | 8.5 | 32400 | 28200 | 87.04% | 2.77 | 25400 | R-410A
212621824 | 2.52 | No | No | COLEMAN | HRCU-A-CB (Split System: Heat Pump with Remote Outdoor Unit-Air-Source) | Centrally-Ducted | HMH72B341 | D(A,C,E)42D24+TDR | TM9Y120D20MP11 | 30200 | 16 | 9.1 | 8.5 | 32400 | 28200 | 87.04% | 2.77 | 25400 | R-410A
212621825 | 2.73 | No | No | COLEMAN | HRCU-A-CB (Split System: Heat Pump with Remote Outdoor Unit-Air-Source) | Centrally-Ducted | HMH72B341 | D(A,C,E)42D34+TDR | TM9Y120D20MP11 | 32800 | 16.5 | 9.5 | 8.5 | 32400 | 28200 | 87.04% | 2.77 | 25400 | R-410A
212621826 | 2.65 | No | No | COLEMAN | HRCU-A-CB (Split System: Heat Pump with Remote Outdoor Unit-Air-Source) | Centrally-Ducted | HMH72B341 | D(A,C,E)48A34+TDR | TM9Y120D20MP11 | 31800 | 16.5 | 9.4 | 8.5 | 32400 | 28200 | 87.04% | 2.77 | 25400 | R-410A
212621827 | 2.68 | No | No | COLEMAN | HRCU-A-CB (Split System: Heat Pump with Remote Outdoor Unit-Air-Source) | Centrally-Ducted | HMH72B341 | D(A,C,E)48B34+TDR | TM9Y120D20MP11 | 32200 | 16.5 | 9.4 | 8.5 | 32400 | 28200 | 87.04% | 2.77 | 25400 | R-410A
212621828 | 2.52 | No | No | COLEMAN | HRCU-A-CB (Split System: Heat Pump with Remote Outdoor Unit-Air-Source) | Centrally-Ducted | HMH72B341 | D(A,C,E)48C24+TDR | TM9Y120D20MP11 | 30200 | 16 | 9.1 | 8.5 | 32400 | 28200 | 87.04% | 2.77 | 25400 | R-410A
212621829 | 2.73 | No | No | COLEMAN | HRCU-A-CB (Split System: Heat Pump with Remote Outdoor Unit-Air-Source) | Centrally-Ducted | HMH72B341 | D(A,C,E)48C34+TDR | TM9Y120D20MP11 | 32800 | 16.5 | 9.5 | 8.5 | 32400 | 28200 | 87.04% | 2.77 | 25400 | R-410A
212621830 | 2.55 | No | No | COLEMAN | HRCU-A-CB (Split System: Heat Pump with Remote Outdoor Unit-Air-Source) | Centrally-Ducted | HMH72B341 | D(A,C,E)48D24+TDR | TM9Y120D20MP11 | 30600 | 16.1 | 9 | 8.5 | 32400 | 28200 | 87.04% | 2.77 | 25400 | R-410A
212621831 | 2.75 | No | No | COLEMAN | HRCU-A-CB (Split System: Heat Pump with Remote Outdoor Unit-Air-Source) | Centrally-Ducted | HMH72B341 | D(A,C,E)48D34+TDR | TM9Y120D20MP11 | 33000 | 16.5 | 9 | 8.5 | 32400 | 28200 | 87.04% | 2.77 | 25400 | R-410A
212621832 | 2.4 | No | No | COLEMAN | HRCU-A-CB (Split System: Heat Pump with Remote Outdoor Unit-Air-Source) | Centrally-Ducted | HMH72B341 | C(A,C,D,E)36B24+TDR | CP9C120D20MP13 | 28800 | 16.1 | 8.9 | 8.1 | 32400 | 27800 | 85.8% | 2.52 | 25200 | R-410A
212621833 | 2.48 | No | No | COLEMAN | HRCU-A-CB (Split System: Heat Pump with Remote Outdoor Unit-Air-Source) | Centrally-Ducted | HMH72B341 | C(A,C,D,E)48B24+TDR | CP9C120D20MP13 | 29800 | 16.4 | 9 | 8.1 | 32400 | 27800 | 85.8% | 2.52 | 25200 | R-410A
212621834 | 2.48 | No | No | COLEMAN | HRCU-A-CB (Split System: Heat Pump with Remote Outdoor Unit-Air-Source) | Centrally-Ducted | HMH72B341 | D(A,C,E)36D24+TDR | CP9C120D20MP13 | 29800 | 16.4 | 9 | 8.1 | 32400 | 27800 | 85.8% | 2.52 | 25200 | R-410A
212621835 | 2.48 | No | No | COLEMAN | HRCU-A-CB (Split System: Heat Pump with Remote Outdoor Unit-Air-Source) | Centrally-Ducted | HMH72B341 | D(A,C,E)42C24+TDR | CP9C120D20MP13 | 29800 | 16.4 | 9 | 8.1 | 32400 | 27800 | 85.8% | 2.52 | 25200 | R-410A
212621836 | 2.4 | No | No | COLEMAN | HRCU-A-CB (Split System: Heat Pump with Remote Outdoor Unit-Air-Source) | Centrally-Ducted | HMH72B341 | C(A,C,D,E)36B24+TDR | TM9V120D20MP12 | 28800 | 16.1 | 8.9 | 8.5 | 32400 | 27800 | 85.8% | 2.79 | 25200 | R-410A
212621837 | 2.48 | No | No | COLEMAN | HRCU-A-CB (Split System: Heat Pump with Remote Outdoor Unit-Air-Source) | Centrally-Ducted | HMH72B341 | C(A,C,D,E)48B24+TDR | TM9V120D20MP12 | 29800 | 16.4 | 9 | 8.5 | 32400 | 27800 | 85.8% | 2.79 | 25200 | R-410A
212621838 | 2.48 | No | No | COLEMAN | HRCU-A-CB (Split System: Heat Pump with Remote Outdoor Unit-Air-Source) | Centrally-Ducted | HMH72B341 | D(A,C,E)36D24+TDR | TM9V120D20MP12 | 29800 | 16.4 | 9 | 8.5 | 32400 | 27800 | 85.8% | 2.79 | 25200 | R-410A
212621839 | 2.48 | No | No | COLEMAN | HRCU-A-CB (Split System: Heat Pump with Remote Outdoor Unit-Air-Source) | Centrally-Ducted | HMH72B341 | D(A,C,E)42C24+TDR | TM9V120D20MP12 | 29800 | 16.4 | 9 | 8.5 | 32400 | 27800 | 85.8% | 2.79 | 25200 | R-410A
212621840 | 2.4 | No | No | COLEMAN | HRCU-A-CB (Split System: Heat Pump with Remote Outdoor Unit-Air-Source) | Centrally-Ducted | HMH72B341 | C(A,C,D,E)36B24+TDR | TP9C120D20MP13 | 28800 | 16.1 | 8.9 | 8.1 | 32400 | 27800 | 85.8% | 2.52 | 25200 | R-410A
212621841 | 2.48 | No | No | COLEMAN | HRCU-A-CB (Split System: Heat Pump with Remote Outdoor Unit-Air-Source) | Centrally-Ducted | HMH72B341 | C(A,C,D,E)48B24+TDR | TP9C120D20MP13 | 29800 | 16.4 | 9 | 8.1 | 32400 | 27800 | 85.8% | 2.52 | 25200 | R-410A
212621842 | 2.48 | No | No | COLEMAN | HRCU-A-CB (Split System: Heat Pump with Remote Outdoor Unit-Air-Source) | Centrally-Ducted | HMH72B341 | D(A,C,E)36D24+TDR | TP9C120D20MP13 | 29800 | 16.4 | 9 | 8.1 | 32400 | 27800 | 85.8% | 2.52 | 25200 | R-410A
212621843 | 2.48 | No | No | COLEMAN | HRCU-A-CB (Split System: Heat Pump with Remote Outdoor Unit-Air-Source) | Centrally-Ducted | HMH72B341 | D(A,C,E)42C24+TDR | TP9C120D20MP13 | 29800 | 16.4 | 9 | 8.1 | 32400 | 27800 | 85.8% | 2.52 | 25200 | R-410A
212621844 | 2.63 | No | No | COLEMAN | HRCU-A-CB (Split System: Heat Pump with Remote Outdoor Unit-Air-Source) | Centrally-Ducted | HMH72B341 | C(A,C,D,E)36A44+TDR | CP9C120D20MP13 | 31600 | 17 | 9.3 | 8.1 | 32400 | 28200 | 87.04% | 2.51 | 25400 | R-410A
212621845 | 2.63 | No | No | COLEMAN | HRCU-A-CB (Split System: Heat Pump with Remote Outdoor Unit-Air-Source) | Centrally-Ducted | HMH72B341 | C(A,C,D,E)36B34+TDR | CP9C120D20MP13 | 31600 | 17 | 9.3 | 8.1 | 32400 | 28200 | 87.04% | 2.51 | 25400 | R-410A
212621846 | 2.45 | No | No | COLEMAN | HRCU-A-CB (Split System: Heat Pump with Remote Outdoor Unit-Air-Source) | Centrally-Ducted | HMH72B341 | C(A,C,D,E)36C24+TDR | CP9C120D20MP13 | 29400 | 16.3 | 9 | 8.1 | 32400 | 28200 | 87.04% | 2.51 | 25400 | R-410A
212621847 | 2.67 | No | No | COLEMAN | HRCU-A-CB (Split System: Heat Pump with Remote Outdoor Unit-Air-Source) | Centrally-Ducted | HMH72B341 | C(A,C,D,E)36C34+TDR | CP9C120D20MP13 | 32000 | 17 | 9.4 | 8.1 | 32400 | 28200 | 87.04% | 2.51 | 25400 | R-410A
212621848 | 2.48 | No | No | COLEMAN | HRCU-A-CB (Split System: Heat Pump with Remote Outdoor Unit-Air-Source) | Centrally-Ducted | HMH72B341 | C(A,C,D,E)36D24+TDR | CP9C120D20MP13 | 29800 | 16.4 | 9 | 8.1 | 32400 | 28200 | 87.04% | 2.51 | 25400 | R-410A
212621849 | 2.48 | No | No | COLEMAN | HRCU-A-CB (Split System: Heat Pump with Remote Outdoor Unit-Air-Source) | Centrally-Ducted | HMH72B341 | C(A,C,D,E)42C24+TDR | CP9C120D20MP13 | 29800 | 16.4 | 9 | 8.1 | 32400 | 28200 | 87.04% | 2.51 | 25400 | R-410A
212621850 | 2.52 | No | No | COLEMAN | HRCU-A-CB (Split System: Heat Pump with Remote Outdoor Unit-Air-Source) | Centrally-Ducted | HMH72B341 | C(A,C,D,E)42D24+TDR | CP9C120D20MP13 | 30200 | 16.5 | 9.1 | 8.1 | 32400 | 28200 | 87.04% | 2.51 | 25400 | R-410A
212621851 | 2.52 | No | No | COLEMAN | HRCU-A-CB (Split System: Heat Pump with Remote Outdoor Unit-Air-Source) | Centrally-Ducted | HMH72B341 | C(A,C,D,E)48C24+TDR | CP9C120D20MP13 | 30200 | 16.5 | 9.1 | 8.1 | 32400 | 28200 | 87.04% | 2.51 | 25400 | R-410A
212621852 | 2.55 | No | No | COLEMAN | HRCU-A-CB (Split System: Heat Pump with Remote Outdoor Unit-Air-Source) | Centrally-Ducted | HMH72B341 | C(A,C,D,E)48D24+TDR | CP9C120D20MP13 | 30600 | 16.6 | 9 | 8.1 | 32400 | 28200 | 87.04% | 2.51 | 25400 | R-410A
212621853 | 2.63 | No | No | COLEMAN | HRCU-A-CB (Split System: Heat Pump with Remote Outdoor Unit-Air-Source) | Centrally-Ducted | HMH72B341 | D(A,C,E)36A44+TDR | CP9C120D20MP13 | 31600 | 17 | 9.3 | 8.1 | 32400 | 28200 | 87.04% | 2.51 | 25400 | R-410A
212621854 | 2.63 | No | No | COLEMAN | HRCU-A-CB (Split System: Heat Pump with Remote Outdoor Unit-Air-Source) | Centrally-Ducted | HMH72B341 | D(A,C,E)36B34+TDR | CP9C120D20MP13 | 31600 | 17 | 9.3 | 8.1 | 32400 | 28200 | 87.04% | 2.51 | 25400 | R-410A
212621855 | 2.72 | No | No | COLEMAN | HRCU-A-CB (Split System: Heat Pump with Remote Outdoor Unit-Air-Source) | Centrally-Ducted | HMH72B341 | D(A,C,E)36B44+TDR | CP9C120D20MP13 | 32600 | 17 | 9.5 | 8.1 | 32400 | 28200 | 87.04% | 2.51 | 25400 | R-410A
212621856 | 2.67 | No | No | COLEMAN | HRCU-A-CB (Split System: Heat Pump with Remote Outdoor Unit-Air-Source) | Centrally-Ducted | HMH72B341 | D(A,C,E)36C34+TDR | CP9C120D20MP13 | 32000 | 17 | 9.4 | 8.1 | 32400 | 28200 | 87.04% | 2.51 | 25400 | R-410A
212621857 | 2.7 | No | No | COLEMAN | HRCU-A-CB (Split System: Heat Pump with Remote Outdoor Unit-Air-Source) | Centrally-Ducted | HMH72B341 | D(A,C,E)36D34+TDR | CP9C120D20MP13 | 32400 | 17 | 9.5 | 8.1 | 32400 | 28200 | 87.04% | 2.51 | 25400 | R-410A
212621858 | 2.67 | No | No | COLEMAN | HRCU-A-CB (Split System: Heat Pump with Remote Outdoor Unit-Air-Source) | Centrally-Ducted | HMH72B341 | D(A,C,E)42A44+TDR | CP9C120D20MP13 | 32000 | 17 | 9.4 | 8.1 | 32400 | 28200 | 87.04% | 2.51 | 25400 | R-410A
212621859 | 2.67 | No | No | COLEMAN | HRCU-A-CB (Split System: Heat Pump with Remote Outdoor Unit-Air-Source) | Centrally-Ducted | HMH72B341 | D(A,C,E)42B34+TDR | CP9C120D20MP13 | 32000 | 17 | 9.4 | 8.1 | 32400 | 28200 | 87.04% | 2.51 | 25400 | R-410A
212621860 | 2.7 | No | No | COLEMAN | HRCU-A-CB (Split System: Heat Pump with Remote Outdoor Unit-Air-Source) | Centrally-Ducted | HMH72B341 | D(A,C,E)42C34+TDR | CP9C120D20MP13 | 32400 | 17 | 9.5 | 8.1 | 32400 | 28200 | 87.04% | 2.51 | 25400 | R-410A
212621861 | 2.52 | No | No | COLEMAN | HRCU-A-CB (Split System: Heat Pump with Remote Outdoor Unit-Air-Source) | Centrally-Ducted | HMH72B341 | D(A,C,E)42D24+TDR | CP9C120D20MP13 | 30200 | 16.5 | 9.1 | 8.1 | 32400 | 28200 | 87.04% | 2.51 | 25400 | R-410A
212621862 | 2.73 | No | No | COLEMAN | HRCU-A-CB (Split System: Heat Pump with Remote Outdoor Unit-Air-Source) | Centrally-Ducted | HMH72B341 | D(A,C,E)42D34+TDR | CP9C120D20MP13 | 32800 | 17 | 9.5 | 8.1 | 32400 | 28200 | 87.04% | 2.51 | 25400 | R-410A
212621863 | 2.68 | No | No | COLEMAN | HRCU-A-CB (Split System: Heat Pump with Remote Outdoor Unit-Air-Source) | Centrally-Ducted | HMH72B341 | D(A,C,E)48B34+TDR | CP9C120D20MP13 | 32200 | 17 | 9.4 | 8.1 | 32400 | 28200 | 87.04% | 2.51 | 25400 | R-410A
212621864 | 2.52 | No | No | COLEMAN | HRCU-A-CB (Split System: Heat Pump with Remote Outdoor Unit-Air-Source) | Centrally-Ducted | HMH72B341 | D(A,C,E)48C24+TDR | CP9C120D20MP13 | 30200 | 16.5 | 9.1 | 8.1 | 32400 | 28200 | 87.04% | 2.51 | 25400 | R-410A
212621865 | 2.73 | No | No | COLEMAN | HRCU-A-CB (Split System: Heat Pump with Remote Outdoor Unit-Air-Source) | Centrally-Ducted | HMH72B341 | D(A,C,E)48C34+TDR | CP9C120D20MP13 | 32800 | 17 | 9.5 | 8.1 | 32400 | 28200 | 87.04% | 2.51 | 25400 | R-410A
212621866 | 2.55 | No | No | COLEMAN | HRCU-A-CB (Split System: Heat Pump with Remote Outdoor Unit-Air-Source) | Centrally-Ducted | HMH72B341 | D(A,C,E)48D24+TDR | CP9C120D20MP13 | 30600 | 16.6 | 9 | 8.1 | 32400 | 28200 | 87.04% | 2.51 | 25400 | R-410A
212621867 | 2.75 | No | No | COLEMAN | HRCU-A-CB (Split System: Heat Pump with Remote Outdoor Unit-Air-Source) | Centrally-Ducted | HMH72B341 | D(A,C,E)48D34+TDR | CP9C120D20MP13 | 33000 | 17 | 9 | 8.1 | 32400 | 28200 | 87.04% | 2.51 | 25400 | R-410A
212621868 | 2.63 | No | No | COLEMAN | HRCU-A-CB (Split System: Heat Pump with Remote Outdoor Unit-Air-Source) | Centrally-Ducted | HMH72B341 | C(A,C,D,E)36A44+TDR | TM9V120D20MP12 | 31600 | 17 | 9.3 | 8.5 | 32400 | 28200 | 87.04% | 2.79 | 25400 | R-410A
212621869 | 2.63 | No | No | COLEMAN | HRCU-A-CB (Split System: Heat Pump with Remote Outdoor Unit-Air-Source) | Centrally-Ducted | HMH72B341 | C(A,C,D,E)36B34+TDR | TM9V120D20MP12 | 31600 | 17 | 9.3 | 8.5 | 32400 | 28200 | 87.04% | 2.79 | 25400 | R-410A
212621870 | 2.45 | No | No | COLEMAN | HRCU-A-CB (Split System: Heat Pump with Remote Outdoor Unit-Air-Source) | Centrally-Ducted | HMH72B341 | C(A,C,D,E)36C24+TDR | TM9V120D20MP12 | 29400 | 16.3 | 9 | 8.5 | 32400 | 28200 | 87.04% | 2.79 | 25400 | R-410A
212621871 | 2.67 | No | No | COLEMAN | HRCU-A-CB (Split System: Heat Pump with Remote Outdoor Unit-Air-Source) | Centrally-Ducted | HMH72B341 | C(A,C,D,E)36C34+TDR | TM9V120D20MP12 | 32000 | 17 | 9.4 | 8.5 | 32400 | 28200 | 87.04% | 2.79 | 25400 | R-410A
212621872 | 2.48 | No | No | COLEMAN | HRCU-A-CB (Split System: Heat Pump with Remote Outdoor Unit-Air-Source) | Centrally-Ducted | HMH72B341 | C(A,C,D,E)36D24+TDR | TM9V120D20MP12 | 29800 | 16.4 | 9 | 8.5 | 32400 | 28200 | 87.04% | 2.79 | 25400 | R-410A
212621873 | 2.48 | No | No | COLEMAN | HRCU-A-CB (Split System: Heat Pump with Remote Outdoor Unit-Air-Source) | Centrally-Ducted | HMH72B341 | C(A,C,D,E)42C24+TDR | TM9V120D20MP12 | 29800 | 16.4 | 9 | 8.5 | 32400 | 28200 | 87.04% | 2.79 | 25400 | R-410A
212621874 | 2.52 | No | No | COLEMAN | HRCU-A-CB (Split System: Heat Pump with Remote Outdoor Unit-Air-Source) | Centrally-Ducted | HMH72B341 | C(A,C,D,E)42D24+TDR | TM9V120D20MP12 | 30200 | 16.5 | 9.1 | 8.5 | 32400 | 28200 | 87.04% | 2.79 | 25400 | R-410A
212621875 | 2.52 | No | No | COLEMAN | HRCU-A-CB (Split System: Heat Pump with Remote Outdoor Unit-Air-Source) | Centrally-Ducted | HMH72B341 | C(A,C,D,E)48C24+TDR | TM9V120D20MP12 | 30200 | 16.5 | 9.1 | 8.5 | 32400 | 28200 | 87.04% | 2.79 | 25400 | R-410A
212621876 | 2.55 | No | No | COLEMAN | HRCU-A-CB (Split System: Heat Pump with Remote Outdoor Unit-Air-Source) | Centrally-Ducted | HMH72B341 | C(A,C,D,E)48D24+TDR | TM9V120D20MP12 | 30600 | 16.6 | 9 | 8.5 | 32400 | 28200 | 87.04% | 2.79 | 25400 | R-410A
212621877 | 2.63 | No | No | COLEMAN | HRCU-A-CB (Split System: Heat Pump with Remote Outdoor Unit-Air-Source) | Centrally-Ducted | HMH72B341 | D(A,C,E)36A44+TDR | TM9V120D20MP12 | 31600 | 17 | 9.3 | 8.5 | 32400 | 28200 | 87.04% | 2.79 | 25400 | R-410A
212621878 | 2.63 | No | No | COLEMAN | HRCU-A-CB (Split System: Heat Pump with Remote Outdoor Unit-Air-Source) | Centrally-Ducted | HMH72B341 | D(A,C,E)36B34+TDR | TM9V120D20MP12 | 31600 | 17 | 9.3 | 8.5 | 32400 | 28200 | 87.04% | 2.79 | 25400 | R-410A
212621879 | 2.72 | No | No | COLEMAN | HRCU-A-CB (Split System: Heat Pump with Remote Outdoor Unit-Air-Source) | Centrally-Ducted | HMH72B341 | D(A,C,E)36B44+TDR | TM9V120D20MP12 | 32600 | 17 | 9.5 | 8.5 | 32400 | 28200 | 87.04% | 2.79 | 25400 | R-410A
212621880 | 2.67 | No | No | COLEMAN | HRCU-A-CB (Split System: Heat Pump with Remote Outdoor Unit-Air-Source) | Centrally-Ducted | HMH72B341 | D(A,C,E)36C34+TDR | TM9V120D20MP12 | 32000 | 17 | 9.4 | 8.5 | 32400 | 28200 | 87.04% | 2.79 | 25400 | R-410A
212621881 | 2.7 | No | No | COLEMAN | HRCU-A-CB (Split System: Heat Pump with Remote Outdoor Unit-Air-Source) | Centrally-Ducted | HMH72B341 | D(A,C,E)36D34+TDR | TM9V120D20MP12 | 32400 | 17 | 9.5 | 8.5 | 32400 | 28200 | 87.04% | 2.79 | 25400 | R-410A
212621882 | 2.67 | No | No | COLEMAN | HRCU-A-CB (Split System: Heat Pump with Remote Outdoor Unit-Air-Source) | Centrally-Ducted | HMH72B341 | D(A,C,E)42A44+TDR | TM9V120D20MP12 | 32000 | 17 | 9.4 | 8.5 | 32400 | 28200 | 87.04% | 2.79 | 25400 | R-410A
212621883 | 2.67 | No | No | COLEMAN | HRCU-A-CB (Split System: Heat Pump with Remote Outdoor Unit-Air-Source) | Centrally-Ducted | HMH72B341 | D(A,C,E)42B34+TDR | TM9V120D20MP12 | 32000 | 17 | 9.4 | 8.5 | 32400 | 28200 | 87.04% | 2.79 | 25400 | R-410A
212621884 | 2.7 | No | No | COLEMAN | HRCU-A-CB (Split System: Heat Pump with Remote Outdoor Unit-Air-Source) | Centrally-Ducted | HMH72B341 | D(A,C,E)42C34+TDR | TM9V120D20MP12 | 32400 | 17 | 9.5 | 8.5 | 32400 | 28200 | 87.04% | 2.79 | 25400 | R-410A
212621885 | 2.52 | No | No | COLEMAN | HRCU-A-CB (Split System: Heat Pump with Remote Outdoor Unit-Air-Source) | Centrally-Ducted | HMH72B341 | D(A,C,E)42D24+TDR | TM9V120D20MP12 | 30200 | 16.5 | 9.1 | 8.5 | 32400 | 28200 | 87.04% | 2.79 | 25400 | R-410A
212621886 | 2.73 | No | No | COLEMAN | HRCU-A-CB (Split System: Heat Pump with Remote Outdoor Unit-Air-Source) | Centrally-Ducted | HMH72B341 | D(A,C,E)42D34+TDR | TM9V120D20MP12 | 32800 | 17 | 9.5 | 8.5 | 32400 | 28200 | 87.04% | 2.79 | 25400 | R-410A
212621887 | 2.68 | No | No | COLEMAN | HRCU-A-CB (Split System: Heat Pump with Remote Outdoor Unit-Air-Source) | Centrally-Ducted | HMH72B341 | D(A,C,E)48B34+TDR | TM9V120D20MP12 | 32200 | 17 | 9.4 | 8.5 | 32400 | 28200 | 87.04% | 2.79 | 25400 | R-410A
212621888 | 2.52 | No | No | COLEMAN | HRCU-A-CB (Split System: Heat Pump with Remote Outdoor Unit-Air-Source) | Centrally-Ducted | HMH72B341 | D(A,C,E)48C24+TDR | TM9V120D20MP12 | 30200 | 16.5 | 9.1 | 8.5 | 32400 | 28200 | 87.04% | 2.79 | 25400 | R-410A
212621889 | 2.73 | No | No | COLEMAN | HRCU-A-CB (Split System: Heat Pump with Remote Outdoor Unit-Air-Source) | Centrally-Ducted | HMH72B341 | D(A,C,E)48C34+TDR | TM9V120D20MP12 | 32800 | 17 | 9.5 | 8.5 | 32400 | 28200 | 87.04% | 2.79 | 25400 | R-410A
212621890 | 2.55 | No | No | COLEMAN | HRCU-A-CB (Split System: Heat Pump with Remote Outdoor Unit-Air-Source) | Centrally-Ducted | HMH72B341 | D(A,C,E)48D24+TDR | TM9V120D20MP12 | 30600 | 16.6 | 9 | 8.5 | 32400 | 28200 | 87.04% | 2.79 | 25400 | R-410A
212621891 | 2.75 | No | No | COLEMAN | HRCU-A-CB (Split System: Heat Pump with Remote Outdoor Unit-Air-Source) | Centrally-Ducted | HMH72B341 | D(A,C,E)48D34+TDR | TM9V120D20MP12 | 33000 | 17 | 9 | 8.5 | 32400 | 28200 | 87.04% | 2.79 | 25400 | R-410A
212621892 | 2.63 | No | No | COLEMAN | HRCU-A-CB (Split System: Heat Pump with Remote Outdoor Unit-Air-Source) | Centrally-Ducted | HMH72B341 | C(A,C,D,E)36A44+TDR | TP9C120D20MP13 | 31600 | 17 | 9.3 | 8.1 | 32400 | 28200 | 87.04% | 2.51 | 25400 | R-410A
212621893 | 2.63 | No | No | COLEMAN | HRCU-A-CB (Split System: Heat Pump with Remote Outdoor Unit-Air-Source) | Centrally-Ducted | HMH72B341 | C(A,C,D,E)36B34+TDR | TP9C120D20MP13 | 31600 | 17 | 9.3 | 8.1 | 32400 | 28200 | 87.04% | 2.51 | 25400 | R-410A
212621894 | 2.45 | No | No | COLEMAN | HRCU-A-CB (Split System: Heat Pump with Remote Outdoor Unit-Air-Source) | Centrally-Ducted | HMH72B341 | C(A,C,D,E)36C24+TDR | TP9C120D20MP13 | 29400 | 16.3 | 9 | 8.1 | 32400 | 28200 | 87.04% | 2.51 | 25400 | R-410A
212621895 | 2.67 | No | No | COLEMAN | HRCU-A-CB (Split System: Heat Pump with Remote Outdoor Unit-Air-Source) | Centrally-Ducted | HMH72B341 | C(A,C,D,E)36C34+TDR | TP9C120D20MP13 | 32000 | 17 | 9.4 | 8.1 | 32400 | 28200 | 87.04% | 2.51 | 25400 | R-410A
212621896 | 2.48 | No | No | COLEMAN | HRCU-A-CB (Split System: Heat Pump with Remote Outdoor Unit-Air-Source) | Centrally-Ducted | HMH72B341 | C(A,C,D,E)36D24+TDR | TP9C120D20MP13 | 29800 | 16.4 | 9 | 8.1 | 32400 | 28200 | 87.04% | 2.51 | 25400 | R-410A
212621897 | 2.48 | No | No | COLEMAN | HRCU-A-CB (Split System: Heat Pump with Remote Outdoor Unit-Air-Source) | Centrally-Ducted | HMH72B341 | C(A,C,D,E)42C24+TDR | TP9C120D20MP13 | 29800 | 16.4 | 9 | 8.1 | 32400 | 28200 | 87.04% | 2.51 | 25400 | R-410A
212621898 | 2.52 | No | No | COLEMAN | HRCU-A-CB (Split System: Heat Pump with Remote Outdoor Unit-Air-Source) | Centrally-Ducted | HMH72B341 | C(A,C,D,E)42D24+TDR | TP9C120D20MP13 | 30200 | 16.5 | 9.1 | 8.1 | 32400 | 28200 | 87.04% | 2.51 | 25400 | R-410A
212621899 | 2.52 | No | No | COLEMAN | HRCU-A-CB (Split System: Heat Pump with Remote Outdoor Unit-Air-Source) | Centrally-Ducted | HMH72B341 | C(A,C,D,E)48C24+TDR | TP9C120D20MP13 | 30200 | 16.5 | 9.1 | 8.1 | 32400 | 28200 | 87.04% | 2.51 | 25400 | R-410A
212621900 | 2.55 | No | No | COLEMAN | HRCU-A-CB (Split System: Heat Pump with Remote Outdoor Unit-Air-Source) | Centrally-Ducted | HMH72B341 | C(A,C,D,E)48D24+TDR | TP9C120D20MP13 | 30600 | 16.6 | 9 | 8.1 | 32400 | 28200 | 87.04% | 2.51 | 25400 | R-410A
212621901 | 2.63 | No | No | COLEMAN | HRCU-A-CB (Split System: Heat Pump with Remote Outdoor Unit-Air-Source) | Centrally-Ducted | HMH72B341 | D(A,C,E)36A44+TDR | TP9C120D20MP13 | 31600 | 17 | 9.3 | 8.1 | 32400 | 28200 | 87.04% | 2.51 | 25400 | R-410A
212621902 | 2.63 | No | No | COLEMAN | HRCU-A-CB (Split System: Heat Pump with Remote Outdoor Unit-Air-Source) | Centrally-Ducted | HMH72B341 | D(A,C,E)36B34+TDR | TP9C120D20MP13 | 31600 | 17 | 9.3 | 8.1 | 32400 | 28200 | 87.04% | 2.51 | 25400 | R-410A
212621903 | 2.72 | No | No | COLEMAN | HRCU-A-CB (Split System: Heat Pump with Remote Outdoor Unit-Air-Source) | Centrally-Ducted | HMH72B341 | D(A,C,E)36B44+TDR | TP9C120D20MP13 | 32600 | 17 | 9.5 | 8.1 | 32400 | 28200 | 87.04% | 2.51 | 25400 | R-410A
212621904 | 2.67 | No | No | COLEMAN | HRCU-A-CB (Split System: Heat Pump with Remote Outdoor Unit-Air-Source) | Centrally-Ducted | HMH72B341 | D(A,C,E)36C34+TDR | TP9C120D20MP13 | 32000 | 17 | 9.4 | 8.1 | 32400 | 28200 | 87.04% | 2.51 | 25400 | R-410A
212621905 | 2.7 | No | No | COLEMAN | HRCU-A-CB (Split System: Heat Pump with Remote Outdoor Unit-Air-Source) | Centrally-Ducted | HMH72B341 | D(A,C,E)36D34+TDR | TP9C120D20MP13 | 32400 | 17 | 9.5 | 8.1 | 32400 | 28200 | 87.04% | 2.51 | 25400 | R-410A
212621906 | 2.67 | No | No | COLEMAN | HRCU-A-CB (Split System: Heat Pump with Remote Outdoor Unit-Air-Source) | Centrally-Ducted | HMH72B341 | D(A,C,E)42A44+TDR | TP9C120D20MP13 | 32000 | 17 | 9.4 | 8.1 | 32400 | 28200 | 87.04% | 2.51 | 25400 | R-410A
212621907 | 2.67 | No | No | COLEMAN | HRCU-A-CB (Split System: Heat Pump with Remote Outdoor Unit-Air-Source) | Centrally-Ducted | HMH72B341 | D(A,C,E)42B34+TDR | TP9C120D20MP13 | 32000 | 17 | 9.4 | 8.1 | 32400 | 28200 | 87.04% | 2.51 | 25400 | R-410A
212621908 | 2.7 | No | No | COLEMAN | HRCU-A-CB (Split System: Heat Pump with Remote Outdoor Unit-Air-Source) | Centrally-Ducted | HMH72B341 | D(A,C,E)42C34+TDR | TP9C120D20MP13 | 32400 | 17 | 9.5 | 8.1 | 32400 | 28200 | 87.04% | 2.51 | 25400 | R-410A
212621909 | 2.52 | No | No | COLEMAN | HRCU-A-CB (Split System: Heat Pump with Remote Outdoor Unit-Air-Source) | Centrally-Ducted | HMH72B341 | D(A,C,E)42D24+TDR | TP9C120D20MP13 | 30200 | 16.5 | 9.1 | 8.1 | 32400 | 28200 | 87.04% | 2.51 | 25400 | R-410A
212621910 | 2.73 | No | No | COLEMAN | HRCU-A-CB (Split System: Heat Pump with Remote Outdoor Unit-Air-Source) | Centrally-Ducted | HMH72B341 | D(A,C,E)42D34+TDR | TP9C120D20MP13 | 32800 | 17 | 9.5 | 8.1 | 32400 | 28200 | 87.04% | 2.51 | 25400 | R-410A
212621911 | 2.68 | No | No | COLEMAN | HRCU-A-CB (Split System: Heat Pump with Remote Outdoor Unit-Air-Source) | Centrally-Ducted | HMH72B341 | D(A,C,E)48B34+TDR | TP9C120D20MP13 | 32200 | 17 | 9.4 | 8.1 | 32400 | 28200 | 87.04% | 2.51 | 25400 | R-410A
212621912 | 2.52 | No | No | COLEMAN | HRCU-A-CB (Split System: Heat Pump with Remote Outdoor Unit-Air-Source) | Centrally-Ducted | HMH72B341 | D(A,C,E)48C24+TDR | TP9C120D20MP13 | 30200 | 16.5 | 9.1 | 8.1 | 32400 | 28200 | 87.04% | 2.51 | 25400 | R-410A
212621913 | 2.73 | No | No | COLEMAN | HRCU-A-CB (Split System: Heat Pump with Remote Outdoor Unit-Air-Source) | Centrally-Ducted | HMH72B341 | D(A,C,E)48C34+TDR | TP9C120D20MP13 | 32800 | 17 | 9.5 | 8.1 | 32400 | 28200 | 87.04% | 2.51 | 25400 | R-410A
212621914 | 2.55 | No | No | COLEMAN | HRCU-A-CB (Split System: Heat Pump with Remote Outdoor Unit-Air-Source) | Centrally-Ducted | HMH72B341 | D(A,C,E)48D24+TDR | TP9C120D20MP13 | 30600 | 16.6 | 9 | 8.1 | 32400 | 28200 | 87.04% | 2.51 | 25400 | R-410A
212621915 | 2.75 | No | No | COLEMAN | HRCU-A-CB (Split System: Heat Pump with Remote Outdoor Unit-Air-Source) | Centrally-Ducted | HMH72B341 | D(A,C,E)48D34+TDR | TP9C120D20MP13 | 33000 | 17 | 9 | 8.1 | 32400 | 28200 | 87.04% | 2.51 | 25400 | R-410A
212621933 | 2.63 | No | No | COLEMAN | HRCU-A-CB (Split System: Heat Pump with Remote Outdoor Unit-Air-Source) | Centrally-Ducted | HMH72B341 | C(A,C,D,E)36A34+TDR | TM8Y080B12MP11 | 31600 | 17.8 | 9.8 | 8.2 | 33200 | 27000 | 81.33% | 2.57 | 25000 | R-410A
212621935 | 2.62 | No | No | COLEMAN | HRCU-A-CB (Split System: Heat Pump with Remote Outdoor Unit-Air-Source) | Centrally-Ducted | HMH72B341 | C(A,C,D,E)36A44+TDR | TM9V040A10MP12 | 31400 | 17 | 9.4 | 8.1 | 33200 | 27400 | 82.53% | 2.41 | 25200 | R-410A
212621936 | 2.42 | No | No | COLEMAN | HRCU-A-CB (Split System: Heat Pump with Remote Outdoor Unit-Air-Source) | Centrally-Ducted | HMH72B341 | C(A,C,D,E)36B24+TDR | TM9V040A10MP12 | 29000 | 16.3 | 9 | 8.1 | 33200 | 27400 | 82.53% | 2.41 | 25200 | R-410A
212621937 | 2.63 | No | No | COLEMAN | HRCU-A-CB (Split System: Heat Pump with Remote Outdoor Unit-Air-Source) | Centrally-Ducted | HMH72B341 | C(A,C,D,E)36B34+TDR | TM9V040A10MP12 | 31600 | 17 | 9.4 | 8.1 | 33200 | 27400 | 82.53% | 2.41 | 25200 | R-410A
212621938 | 2.47 | No | No | COLEMAN | HRCU-A-CB (Split System: Heat Pump with Remote Outdoor Unit-Air-Source) | Centrally-Ducted | HMH72B341 | C(A,C,D,E)36C24+TDR | TM9V040A10MP12 | 29600 | 16.4 | 9 | 8.1 | 33200 | 27400 | 82.53% | 2.41 | 25200 | R-410A
212621939 | 2.67 | No | No | COLEMAN | HRCU-A-CB (Split System: Heat Pump with Remote Outdoor Unit-Air-Source) | Centrally-Ducted | HMH72B341 | C(A,C,D,E)36C34+TDR | TM9V040A10MP12 | 32000 | 17 | 9.4 | 8.1 | 33200 | 27400 | 82.53% | 2.41 | 25200 | R-410A
212621940 | 2.5 | No | No | COLEMAN | HRCU-A-CB (Split System: Heat Pump with Remote Outdoor Unit-Air-Source) | Centrally-Ducted | HMH72B341 | C(A,C,D,E)36D24+TDR | TM9V040A10MP12 | 30000 | 16.6 | 9.1 | 8.1 | 33200 | 27400 | 82.53% | 2.41 | 25200 | R-410A
212621941 | 2.47 | No | No | COLEMAN | HRCU-A-CB (Split System: Heat Pump with Remote Outdoor Unit-Air-Source) | Centrally-Ducted | HMH72B341 | C(A,C,D,E)42B24+TDR | TM9V040A10MP12 | 29600 | 16.4 | 9 | 8.1 | 33200 | 27400 | 82.53% | 2.41 | 25200 | R-410A
212621942 | 2.5 | No | No | COLEMAN | HRCU-A-CB (Split System: Heat Pump with Remote Outdoor Unit-Air-Source) | Centrally-Ducted | HMH72B341 | C(A,C,D,E)42C24+TDR | TM9V040A10MP12 | 30000 | 16.6 | 9.1 | 8.1 | 33200 | 27400 | 82.53% | 2.41 | 25200 | R-410A
212621943 | 2.53 | No | No | COLEMAN | HRCU-A-CB (Split System: Heat Pump with Remote Outdoor Unit-Air-Source) | Centrally-Ducted | HMH72B341 | C(A,C,D,E)42D24+TDR | TM9V040A10MP12 | 30400 | 16.7 | 9 | 8.1 | 33200 | 27400 | 82.53% | 2.41 | 25200 | R-410A
212621944 | 2.5 | No | No | COLEMAN | HRCU-A-CB (Split System: Heat Pump with Remote Outdoor Unit-Air-Source) | Centrally-Ducted | HMH72B341 | C(A,C,D,E)48B24+TDR | TM9V040A10MP12 | 30000 | 16.6 | 9.1 | 8.1 | 33200 | 27400 | 82.53% | 2.41 | 25200 | R-410A
212621945 | 2.53 | No | No | COLEMAN | HRCU-A-CB (Split System: Heat Pump with Remote Outdoor Unit-Air-Source) | Centrally-Ducted | HMH72B341 | C(A,C,D,E)48C24+TDR | TM9V040A10MP12 | 30400 | 16.7 | 9 | 8.1 | 33200 | 27400 | 82.53% | 2.41 | 25200 | R-410A
212621946 | 2.57 | No | No | COLEMAN | HRCU-A-CB (Split System: Heat Pump with Remote Outdoor Unit-Air-Source) | Centrally-Ducted | HMH72B341 | C(A,C,D,E)48D24+TDR | TM9V040A10MP12 | 30800 | 16.8 | 9.3 | 8.1 | 33200 | 27400 | 82.53% | 2.41 | 25200 | R-410A
212621947 | 2.62 | No | No | COLEMAN | HRCU-A-CB (Split System: Heat Pump with Remote Outdoor Unit-Air-Source) | Centrally-Ducted | HMH72B341 | D(A,C,E)36A44+TDR | TM9V040A10MP12 | 31400 | 17 | 9.4 | 8.1 | 33200 | 27400 | 82.53% | 2.41 | 25200 | R-410A
212621948 | 2.63 | No | No | COLEMAN | HRCU-A-CB (Split System: Heat Pump with Remote Outdoor Unit-Air-Source) | Centrally-Ducted | HMH72B341 | D(A,C,E)36B34+TDR | TM9V040A10MP12 | 31600 | 17 | 9.4 | 8.1 | 33200 | 27400 | 82.53% | 2.41 | 25200 | R-410A
212621949 | 2.68 | No | No | COLEMAN | HRCU-A-CB (Split System: Heat Pump with Remote Outdoor Unit-Air-Source) | Centrally-Ducted | HMH72B341 | D(A,C,E)36B44+TDR | TM9V040A10MP12 | 32200 | 17 | 9.5 | 8.1 | 33200 | 27400 | 82.53% | 2.41 | 25200 | R-410A
212621950 | 2.67 | No | No | COLEMAN | HRCU-A-CB (Split System: Heat Pump with Remote Outdoor Unit-Air-Source) | Centrally-Ducted | HMH72B341 | D(A,C,E)36C34+TDR | TM9V040A10MP12 | 32000 | 17 | 9.4 | 8.1 | 33200 | 27400 | 82.53% | 2.41 | 25200 | R-410A
212621951 | 2.5 | No | No | COLEMAN | HRCU-A-CB (Split System: Heat Pump with Remote Outdoor Unit-Air-Source) | Centrally-Ducted | HMH72B341 | D(A,C,E)36D24+TDR | TM9V040A10MP12 | 30000 | 16.6 | 9.1 | 8.1 | 33200 | 27400 | 82.53% | 2.41 | 25200 | R-410A
212621952 | 2.68 | No | No | COLEMAN | HRCU-A-CB (Split System: Heat Pump with Remote Outdoor Unit-Air-Source) | Centrally-Ducted | HMH72B341 | D(A,C,E)36D34+TDR | TM9V040A10MP12 | 32200 | 17 | 9.5 | 8.1 | 33200 | 27400 | 82.53% | 2.41 | 25200 | R-410A
212621953 | 2.65 | No | No | COLEMAN | HRCU-A-CB (Split System: Heat Pump with Remote Outdoor Unit-Air-Source) | Centrally-Ducted | HMH72B341 | D(A,C,E)42A44+TDR | TM9V040A10MP12 | 31800 | 17 | 9.4 | 8.1 | 33200 | 27400 | 82.53% | 2.41 | 25200 | R-410A
212621954 | 2.67 | No | No | COLEMAN | HRCU-A-CB (Split System: Heat Pump with Remote Outdoor Unit-Air-Source) | Centrally-Ducted | HMH72B341 | D(A,C,E)42B34+TDR | TM9V040A10MP12 | 32000 | 17 | 9.4 | 8.1 | 33200 | 27400 | 82.53% | 2.41 | 25200 | R-410A
212621955 | 2.5 | No | No | COLEMAN | HRCU-A-CB (Split System: Heat Pump with Remote Outdoor Unit-Air-Source) | Centrally-Ducted | HMH72B341 | D(A,C,E)42C24+TDR | TM9V040A10MP12 | 30000 | 16.6 | 9.1 | 8.1 | 33200 | 27400 | 82.53% | 2.41 | 25200 | R-410A
212621956 | 2.68 | No | No | COLEMAN | HRCU-A-CB (Split System: Heat Pump with Remote Outdoor Unit-Air-Source) | Centrally-Ducted | HMH72B341 | D(A,C,E)42C34+TDR | TM9V040A10MP12 | 32200 | 17 | 9.5 | 8.1 | 33200 | 27400 | 82.53% | 2.41 | 25200 | R-410A
212621957 | 2.53 | No | No | COLEMAN | HRCU-A-CB (Split System: Heat Pump with Remote Outdoor Unit-Air-Source) | Centrally-Ducted | HMH72B341 | D(A,C,E)42D24+TDR | TM9V040A10MP12 | 30400 | 16.7 | 9 | 8.1 | 33200 | 27400 | 82.53% | 2.41 | 25200 | R-410A
212621958 | 2.72 | No | No | COLEMAN | HRCU-A-CB (Split System: Heat Pump with Remote Outdoor Unit-Air-Source) | Centrally-Ducted | HMH72B341 | D(A,C,E)42D34+TDR | TM9V040A10MP12 | 32600 | 17 | 9 | 8.1 | 33200 | 27400 | 82.53% | 2.41 | 25200 | R-410A
212621959 | 2.68 | No | No | COLEMAN | HRCU-A-CB (Split System: Heat Pump with Remote Outdoor Unit-Air-Source) | Centrally-Ducted | HMH72B341 | D(A,C,E)48B34+TDR | TM9V040A10MP12 | 32200 | 17 | 9.5 | 8.1 | 33200 | 27400 | 82.53% | 2.41 | 25200 | R-410A
212621960 | 2.53 | No | No | COLEMAN | HRCU-A-CB (Split System: Heat Pump with Remote Outdoor Unit-Air-Source) | Centrally-Ducted | HMH72B341 | D(A,C,E)48C24+TDR | TM9V040A10MP12 | 30400 | 16.7 | 9 | 8.1 | 33200 | 27400 | 82.53% | 2.41 | 25200 | R-410A
212621961 | 2.72 | No | No | COLEMAN | HRCU-A-CB (Split System: Heat Pump with Remote Outdoor Unit-Air-Source) | Centrally-Ducted | HMH72B341 | D(A,C,E)48C34+TDR | TM9V040A10MP12 | 32600 | 17 | 9 | 8.1 | 33200 | 27400 | 82.53% | 2.41 | 25200 | R-410A
212621962 | 2.57 | No | No | COLEMAN | HRCU-A-CB (Split System: Heat Pump with Remote Outdoor Unit-Air-Source) | Centrally-Ducted | HMH72B341 | D(A,C,E)48D24+TDR | TM9V040A10MP12 | 30800 | 16.8 | 9.3 | 8.1 | 33200 | 27400 | 82.53% | 2.41 | 25200 | R-410A
212621963 | 2.75 | No | No | COLEMAN | HRCU-A-CB (Split System: Heat Pump with Remote Outdoor Unit-Air-Source) | Centrally-Ducted | HMH72B341 | D(A,C,E)48D34+TDR | TM9V040A10MP12 | 33000 | 17 | 9.5 | 8.1 | 33200 | 27400 | 82.53% | 2.41 | 25200 | R-410A
212621966 | 2.5 | No | No | COLEMAN | HRCU-A-CB (Split System: Heat Pump with Remote Outdoor Unit-Air-Source) | Centrally-Ducted | HMH72B341 | C(A,C,D,E)48A24+TDR | TM8Y080B12MP11 | 30000 | 17.4 | 9.5 | 8.3 | 33200 | 27400 | 82.53% | 2.6 | 25200 | R-410A
212621967 | 2.67 | No | No | COLEMAN | HRCU-A-CB (Split System: Heat Pump with Remote Outdoor Unit-Air-Source) | Centrally-Ducted | HMH72B341 | C(A,C,D,E)42A34+TDR | TM8Y080B12MP11 | 32000 | 17.9 | 9.9 | 8.3 | 33200 | 27400 | 82.53% | 2.62 | 25200 | R-410A
212621968 | 2.67 | No | No | COLEMAN | HRCU-A-CB (Split System: Heat Pump with Remote Outdoor Unit-Air-Source) | Centrally-Ducted | HMH72B341 | D(A,C,E)42A34+TDR | TM8Y080B12MP11 | 32000 | 17.9 | 9.9 | 8.3 | 33200 | 27400 | 82.53% | 2.62 | 25200 | R-410A
212621974 | 2.67 | No | No | COLEMAN | HRCU-A-CB (Split System: Heat Pump with Remote Outdoor Unit-Air-Source) | Centrally-Ducted | HMH72B341 | C(A,C,D,E)36A44+TDR | TM9E100C20MP12 | 32000 | 15.5 | 9.9 | 8.1 | 33200 | 27000 | 81.33% | 2.43 | 25000 | R-410A
212621976 | 2.67 | No | No | COLEMAN | HRCU-A-CB (Split System: Heat Pump with Remote Outdoor Unit-Air-Source) | Centrally-Ducted | HMH72B341 | C(A,C,D,E)36B34+TDR | TM9E100C20MP12 | 32000 | 15.5 | 9.9 | 8.1 | 33200 | 27000 | 81.33% | 2.43 | 25000 | R-410A
212621978 | 2.7 | Yes | No | COLEMAN | HRCU-A-CB (Split System: Heat Pump with Remote Outdoor Unit-Air-Source) | Centrally-Ducted | HMH72B341 | C(A,C,D,E)36C34+TDR | TM9E100C20MP12 | 32400 | 15.5 | 10 | 8.1 | 33200 | 27000 | 81.33% | 2.43 | 25000 | R-410A
212621984 | 2.58 | No | No | COLEMAN | HRCU-A-CB (Split System: Heat Pump with Remote Outdoor Unit-Air-Source) | Centrally-Ducted | HMH72B341 | C(A,C,D,E)48D24+TDR | TM9E100C20MP12 | 31000 | 15.2 | 9.7 | 8.1 | 33200 | 27000 | 81.33% | 2.43 | 25000 | R-410A
212621985 | 2.67 | No | No | COLEMAN | HRCU-A-CB (Split System: Heat Pump with Remote Outdoor Unit-Air-Source) | Centrally-Ducted | HMH72B341 | D(A,C,E)36A44+TDR | TM9E100C20MP12 | 32000 | 15.5 | 9.9 | 8.1 | 33200 | 27000 | 81.33% | 2.43 | 25000 | R-410A
212621986 | 2.67 | No | No | COLEMAN | HRCU-A-CB (Split System: Heat Pump with Remote Outdoor Unit-Air-Source) | Centrally-Ducted | HMH72B341 | D(A,C,E)36B34+TDR | TM9E100C20MP12 | 32000 | 15.5 | 9.9 | 8.1 | 33200 | 27000 | 81.33% | 2.43 | 25000 | R-410A
212621987 | 2.75 | Yes | No | COLEMAN | HRCU-A-CB (Split System: Heat Pump with Remote Outdoor Unit-Air-Source) | Centrally-Ducted | HMH72B341 | D(A,C,E)36B44+TDR | TM9E100C20MP12 | 33000 | 15.5 | 10 | 8.1 | 33200 | 27000 | 81.33% | 2.43 | 25000 | R-410A
212621988 | 2.7 | Yes | No | COLEMAN | HRCU-A-CB (Split System: Heat Pump with Remote Outdoor Unit-Air-Source) | Centrally-Ducted | HMH72B341 | D(A,C,E)36C34+TDR | TM9E100C20MP12 | 32400 | 15.5 | 10 | 8.1 | 33200 | 27000 | 81.33% | 2.43 | 25000 | R-410A
212621990 | 2.73 | Yes | No | COLEMAN | HRCU-A-CB (Split System: Heat Pump with Remote Outdoor Unit-Air-Source) | Centrally-Ducted | HMH72B341 | D(A,C,E)36D34+TDR | TM9E100C20MP12 | 32800 | 15.5 | 10 | 8.1 | 33200 | 27000 | 81.33% | 2.43 | 25000 | R-410A
212621991 | 2.7 | Yes | No | COLEMAN | HRCU-A-CB (Split System: Heat Pump with Remote Outdoor Unit-Air-Source) | Centrally-Ducted | HMH72B341 | D(A,C,E)42A44+TDR | TM9E100C20MP12 | 32400 | 15.5 | 10 | 8.1 | 33200 | 27000 | 81.33% | 2.43 | 25000 | R-410A
212621992 | 2.7 | Yes | No | COLEMAN | HRCU-A-CB (Split System: Heat Pump with Remote Outdoor Unit-Air-Source) | Centrally-Ducted | HMH72B341 | D(A,C,E)42B34+TDR | TM9E100C20MP12 | 32400 | 15.5 | 10 | 8.1 | 33200 | 27000 | 81.33% | 2.43 | 25000 | R-410A
212621994 | 2.73 | Yes | No | COLEMAN | HRCU-A-CB (Split System: Heat Pump with Remote Outdoor Unit-Air-Source) | Centrally-Ducted | HMH72B341 | D(A,C,E)42C34+TDR | TM9E100C20MP12 | 32800 | 15.5 | 10 | 8.1 | 33200 | 27000 | 81.33% | 2.43 | 25000 | R-410A
212621996 | 2.77 | Yes | No | COLEMAN | HRCU-A-CB (Split System: Heat Pump with Remote Outdoor Unit-Air-Source) | Centrally-Ducted | HMH72B341 | D(A,C,E)42D34+TDR | TM9E100C20MP12 | 33200 | 15.5 | 10 | 8.1 | 33200 | 27000 | 81.33% | 2.43 | 25000 | R-410A
212621997 | 2.72 | Yes | No | COLEMAN | HRCU-A-CB (Split System: Heat Pump with Remote Outdoor Unit-Air-Source) | Centrally-Ducted | HMH72B341 | D(A,C,E)48B34+TDR | TM9E100C20MP12 | 32600 | 15.5 | 10 | 8.1 | 33200 | 27000 | 81.33% | 2.43 | 25000 | R-410A
212621999 | 2.77 | Yes | No | COLEMAN | HRCU-A-CB (Split System: Heat Pump with Remote Outdoor Unit-Air-Source) | Centrally-Ducted | HMH72B341 | D(A,C,E)48C34+TDR | TM9E100C20MP12 | 33200 | 15.5 | 10 | 8.1 | 33200 | 27000 | 81.33% | 2.43 | 25000 | R-410A
212622000 | 2.58 | No | No | COLEMAN | HRCU-A-CB (Split System: Heat Pump with Remote Outdoor Unit-Air-Source) | Centrally-Ducted | HMH72B341 | D(A,C,E)48D24+TDR | TM9E100C20MP12 | 31000 | 15.2 | 9.7 | 8.1 | 33200 | 27000 | 81.33% | 2.43 | 25000 | R-410A
212622001 | 2.78 | Yes | No | COLEMAN | HRCU-A-CB (Split System: Heat Pump with Remote Outdoor Unit-Air-Source) | Centrally-Ducted | HMH72B341 | D(A,C,E)48D34+TDR | TM9E100C20MP12 | 33400 | 15.5 | 10 | 8.1 | 33200 | 27000 | 81.33% | 2.43 | 25000 | R-410A
212622055 | 2.62 | No | No | COLEMAN | HRCU-A-CB (Split System: Heat Pump with Remote Outdoor Unit-Air-Source) | Centrally-Ducted | HMH72B341 | C(A,C,D,E)36A34+TDR | TM9E100C16MP12 | 31400 | 17.8 | 9.8 | 8.2 | 33400 | 27000 | 80.84% | 2.58 | 25000 | R-410A
212622061 | 2.67 | Yes | No | COLEMAN | HRCU-A-CB (Split System: Heat Pump with Remote Outdoor Unit-Air-Source) | Centrally-Ducted | HMH72B341 | D(A,C,E)48B24+TDR | TL9E100C20UH11 | 32000 | 17 | 10 | 8.1 | 33400 | 28800 | 86.23% | 2.69 | 26000 | R-410A
212622062 | 2.5 | No | No | COLEMAN | HRCU-A-CB (Split System: Heat Pump with Remote Outdoor Unit-Air-Source) | Centrally-Ducted | HMH72B341 | C(A,C,D,E)48A24+TDR | TM9E100C16MP12 | 30000 | 17.4 | 9.5 | 8.3 | 33400 | 27400 | 82.04% | 2.6 | 25200 | R-410A
212622063 | 2.67 | No | No | COLEMAN | HRCU-A-CB (Split System: Heat Pump with Remote Outdoor Unit-Air-Source) | Centrally-Ducted | HMH72B341 | C(A,C,D,E)36A44+TDR | TM8Y060A12MP11 | 32000 | 18 | 9.9 | 8.1 | 33400 | 27400 | 82.04% | 2.42 | 25200 | R-410A
212622064 | 2.45 | No | No | COLEMAN | HRCU-A-CB (Split System: Heat Pump with Remote Outdoor Unit-Air-Source) | Centrally-Ducted | HMH72B341 | C(A,C,D,E)36B24+TDR | TM8Y060A12MP11 | 29400 | 17.3 | 9.4 | 8.1 | 33400 | 27400 | 82.04% | 2.42 | 25200 | R-410A
212622065 | 2.67 | No | No | COLEMAN | HRCU-A-CB (Split System: Heat Pump with Remote Outdoor Unit-Air-Source) | Centrally-Ducted | HMH72B341 | C(A,C,D,E)36B34+TDR | TM8Y060A12MP11 | 32000 | 18 | 9.9 | 8.1 | 33400 | 27400 | 82.04% | 2.42 | 25200 | R-410A
212622066 | 2.5 | No | No | COLEMAN | HRCU-A-CB (Split System: Heat Pump with Remote Outdoor Unit-Air-Source) | Centrally-Ducted | HMH72B341 | C(A,C,D,E)36C24+TDR | TM8Y060A12MP11 | 30000 | 17.4 | 9.5 | 8.1 | 33400 | 27400 | 82.04% | 2.42 | 25200 | R-410A
212622067 | 2.7 | Yes | No | COLEMAN | HRCU-A-CB (Split System: Heat Pump with Remote Outdoor Unit-Air-Source) | Centrally-Ducted | HMH72B341 | C(A,C,D,E)36C34+TDR | TM8Y060A12MP11 | 32400 | 18 | 10 | 8.1 | 33400 | 27400 | 82.04% | 2.42 | 25200 | R-410A
212622068 | 2.53 | No | No | COLEMAN | HRCU-A-CB (Split System: Heat Pump with Remote Outdoor Unit-Air-Source) | Centrally-Ducted | HMH72B341 | C(A,C,D,E)36D24+TDR | TM8Y060A12MP11 | 30400 | 17.6 | 9.6 | 8.1 | 33400 | 27400 | 82.04% | 2.42 | 25200 | R-410A
212622069 | 2.5 | No | No | COLEMAN | HRCU-A-CB (Split System: Heat Pump with Remote Outdoor Unit-Air-Source) | Centrally-Ducted | HMH72B341 | C(A,C,D,E)42B24+TDR | TM8Y060A12MP11 | 30000 | 17.4 | 9.5 | 8.1 | 33400 | 27400 | 82.04% | 2.42 | 25200 | R-410A
212622070 | 2.53 | No | No | COLEMAN | HRCU-A-CB (Split System: Heat Pump with Remote Outdoor Unit-Air-Source) | Centrally-Ducted | HMH72B341 | C(A,C,D,E)42C24+TDR | TM8Y060A12MP11 | 30400 | 17.6 | 9.6 | 8.1 | 33400 | 27400 | 82.04% | 2.42 | 25200 | R-410A
212622071 | 2.57 | No | No | COLEMAN | HRCU-A-CB (Split System: Heat Pump with Remote Outdoor Unit-Air-Source) | Centrally-Ducted | HMH72B341 | C(A,C,D,E)42D24+TDR | TM8Y060A12MP11 | 30800 | 17.7 | 9 | 8.1 | 33400 | 27400 | 82.04% | 2.42 | 25200 | R-410A
212622072 | 2.53 | No | No | COLEMAN | HRCU-A-CB (Split System: Heat Pump with Remote Outdoor Unit-Air-Source) | Centrally-Ducted | HMH72B341 | C(A,C,D,E)48B24+TDR | TM8Y060A12MP11 | 30400 | 17.6 | 9.6 | 8.1 | 33400 | 27400 | 82.04% | 2.42 | 25200 | R-410A
212622073 | 2.57 | No | No | COLEMAN | HRCU-A-CB (Split System: Heat Pump with Remote Outdoor Unit-Air-Source) | Centrally-Ducted | HMH72B341 | C(A,C,D,E)48C24+TDR | TM8Y060A12MP11 | 30800 | 17.7 | 9 | 8.1 | 33400 | 27400 | 82.04% | 2.42 | 25200 | R-410A
212622074 | 2.6 | No | No | COLEMAN | HRCU-A-CB (Split System: Heat Pump with Remote Outdoor Unit-Air-Source) | Centrally-Ducted | HMH72B341 | C(A,C,D,E)48D24+TDR | TM8Y060A12MP11 | 31200 | 17.8 | 9.7 | 8.1 | 33400 | 27400 | 82.04% | 2.42 | 25200 | R-410A
212622075 | 2.67 | No | No | COLEMAN | HRCU-A-CB (Split System: Heat Pump with Remote Outdoor Unit-Air-Source) | Centrally-Ducted | HMH72B341 | D(A,C,E)36A44+TDR | TM8Y060A12MP11 | 32000 | 18 | 9.9 | 8.1 | 33400 | 27400 | 82.04% | 2.42 | 25200 | R-410A
212622076 | 2.67 | No | No | COLEMAN | HRCU-A-CB (Split System: Heat Pump with Remote Outdoor Unit-Air-Source) | Centrally-Ducted | HMH72B341 | D(A,C,E)36B34+TDR | TM8Y060A12MP11 | 32000 | 18 | 9.9 | 8.1 | 33400 | 27400 | 82.04% | 2.42 | 25200 | R-410A
212622077 | 2.73 | Yes | No | COLEMAN | HRCU-A-CB (Split System: Heat Pump with Remote Outdoor Unit-Air-Source) | Centrally-Ducted | HMH72B341 | D(A,C,E)36B44+TDR | TM8Y060A12MP11 | 32800 | 18 | 10 | 8.1 | 33400 | 27400 | 82.04% | 2.42 | 25200 | R-410A
212622078 | 2.7 | Yes | No | COLEMAN | HRCU-A-CB (Split System: Heat Pump with Remote Outdoor Unit-Air-Source) | Centrally-Ducted | HMH72B341 | D(A,C,E)36C34+TDR | TM8Y060A12MP11 | 32400 | 18 | 10 | 8.1 | 33400 | 27400 | 82.04% | 2.42 | 25200 | R-410A
212622079 | 2.53 | No | No | COLEMAN | HRCU-A-CB (Split System: Heat Pump with Remote Outdoor Unit-Air-Source) | Centrally-Ducted | HMH72B341 | D(A,C,E)36D24+TDR | TM8Y060A12MP11 | 30400 | 17.6 | 9.6 | 8.1 | 33400 | 27400 | 82.04% | 2.42 | 25200 | R-410A
212622080 | 2.73 | Yes | No | COLEMAN | HRCU-A-CB (Split System: Heat Pump with Remote Outdoor Unit-Air-Source) | Centrally-Ducted | HMH72B341 | D(A,C,E)36D34+TDR | TM8Y060A12MP11 | 32800 | 18 | 10 | 8.1 | 33400 | 27400 | 82.04% | 2.42 | 25200 | R-410A
212622081 | 2.7 | No | No | COLEMAN | HRCU-A-CB (Split System: Heat Pump with Remote Outdoor Unit-Air-Source) | Centrally-Ducted | HMH72B341 | D(A,C,E)42A44+TDR | TM8Y060A12MP11 | 32400 | 18 | 9.9 | 8.1 | 33400 | 27400 | 82.04% | 2.42 | 25200 | R-410A
212622082 | 2.7 | Yes | No | COLEMAN | HRCU-A-CB (Split System: Heat Pump with Remote Outdoor Unit-Air-Source) | Centrally-Ducted | HMH72B341 | D(A,C,E)42B34+TDR | TM8Y060A12MP11 | 32400 | 18 | 10 | 8.1 | 33400 | 27400 | 82.04% | 2.42 | 25200 | R-410A
212622083 | 2.53 | No | No | COLEMAN | HRCU-A-CB (Split System: Heat Pump with Remote Outdoor Unit-Air-Source) | Centrally-Ducted | HMH72B341 | D(A,C,E)42C24+TDR | TM8Y060A12MP11 | 30400 | 17.6 | 9.6 | 8.1 | 33400 | 27400 | 82.04% | 2.42 | 25200 | R-410A
212622084 | 2.73 | Yes | No | COLEMAN | HRCU-A-CB (Split System: Heat Pump with Remote Outdoor Unit-Air-Source) | Centrally-Ducted | HMH72B341 | D(A,C,E)42C34+TDR | TM8Y060A12MP11 | 32800 | 18 | 10 | 8.1 | 33400 | 27400 | 82.04% | 2.42 | 25200 | R-410A
212622085 | 2.57 | No | No | COLEMAN | HRCU-A-CB (Split System: Heat Pump with Remote Outdoor Unit-Air-Source) | Centrally-Ducted | HMH72B341 | D(A,C,E)42D24+TDR | TM8Y060A12MP11 | 30800 | 17.7 | 9 | 8.1 | 33400 | 27400 | 82.04% | 2.42 | 25200 | R-410A
212622086 | 2.77 | Yes | No | COLEMAN | HRCU-A-CB (Split System: Heat Pump with Remote Outdoor Unit-Air-Source) | Centrally-Ducted | HMH72B341 | D(A,C,E)42D34+TDR | TM8Y060A12MP11 | 33200 | 18 | 10 | 8.1 | 33400 | 27400 | 82.04% | 2.42 | 25200 | R-410A
212622087 | 2.73 | Yes | No | COLEMAN | HRCU-A-CB (Split System: Heat Pump with Remote Outdoor Unit-Air-Source) | Centrally-Ducted | HMH72B341 | D(A,C,E)48B34+TDR | TM8Y060A12MP11 | 32800 | 18 | 10 | 8.1 | 33400 | 27400 | 82.04% | 2.42 | 25200 | R-410A
212622088 | 2.57 | No | No | COLEMAN | HRCU-A-CB (Split System: Heat Pump with Remote Outdoor Unit-Air-Source) | Centrally-Ducted | HMH72B341 | D(A,C,E)48C24+TDR | TM8Y060A12MP11 | 30800 | 17.7 | 9 | 8.1 | 33400 | 27400 | 82.04% | 2.42 | 25200 | R-410A
212622089 | 2.77 | Yes | No | COLEMAN | HRCU-A-CB (Split System: Heat Pump with Remote Outdoor Unit-Air-Source) | Centrally-Ducted | HMH72B341 | D(A,C,E)48C34+TDR | TM8Y060A12MP11 | 33200 | 18 | 10 | 8.1 | 33400 | 27400 | 82.04% | 2.42 | 25200 | R-410A
212622090 | 2.6 | No | No | COLEMAN | HRCU-A-CB (Split System: Heat Pump with Remote Outdoor Unit-Air-Source) | Centrally-Ducted | HMH72B341 | D(A,C,E)48D24+TDR | TM8Y060A12MP11 | 31200 | 17.8 | 9.7 | 8.1 | 33400 | 27400 | 82.04% | 2.42 | 25200 | R-410A
212622091 | 2.78 | Yes | No | COLEMAN | HRCU-A-CB (Split System: Heat Pump with Remote Outdoor Unit-Air-Source) | Centrally-Ducted | HMH72B341 | D(A,C,E)48D34+TDR | TM8Y060A12MP11 | 33400 | 18 | 10 | 8.1 | 33400 | 27400 | 82.04% | 2.42 | 25200 | R-410A
212622092 | 2.47 | No | No | COLEMAN | HRCU-A-CB (Split System: Heat Pump with Remote Outdoor Unit-Air-Source) | Centrally-Ducted | HMH72B341 | C(A,C,D,E)42A24+TDR | TM8Y080B12MP11 | 29600 | 17.3 | 9.4 | 8.4 | 33400 | 27400 | 82.04% | 2.63 | 25200 | R-410A
212622093 | 2.55 | No | No | COLEMAN | HRCU-A-CB (Split System: Heat Pump with Remote Outdoor Unit-Air-Source) | Centrally-Ducted | HMH72B341 | D(A,C,E)48B24+TDR | TM8Y080B12MP11 | 30600 | 17.6 | 9 | 8.4 | 33400 | 27400 | 82.04% | 2.63 | 25200 | R-410A
212622094 | 2.58 | No | No | COLEMAN | HRCU-A-CB (Split System: Heat Pump with Remote Outdoor Unit-Air-Source) | Centrally-Ducted | HMH72B341 | C(A,C,D,E)42A24+TDR | TL9E100C20UH11 | 31000 | 17 | 9.8 | 8.1 | 33400 | 28800 | 86.23% | 2.71 | 26000 | R-410A
212622095 | 2.68 | No | No | COLEMAN | HRCU-A-CB (Split System: Heat Pump with Remote Outdoor Unit-Air-Source) | Centrally-Ducted | HMH72B341 | D(A,C,E)48B24+TDR | TM8Y100C20MP11 | 32200 | 18 | 9.5 | 8.1 | 33400 | 29800 | 89.22% | 2.72 | 26600 | R-410A
212622096 | 2.68 | No | No | COLEMAN | HRCU-A-CB (Split System: Heat Pump with Remote Outdoor Unit-Air-Source) | Centrally-Ducted | HMH72B341 | D(A,C,E)48B24+TDR | TM8Y120C20MP11 | 32200 | 18 | 9.5 | 8.1 | 33400 | 29800 | 89.22% | 2.72 | 26600 | R-410A
212622097 | 2.7 | No | No | COLEMAN | HRCU-A-CB (Split System: Heat Pump with Remote Outdoor Unit-Air-Source) | Centrally-Ducted | HMH72B341 | C(A,C,D,E)42B34+TDR | TM8Y080B12MP11 | 32400 | 18 | 9.9 | 8.4 | 33400 | 27400 | 82.04% | 2.63 | 25200 | R-410A
212622098 | 2.7 | No | No | COLEMAN | HRCU-A-CB (Split System: Heat Pump with Remote Outdoor Unit-Air-Source) | Centrally-Ducted | HMH72B341 | C(A,C,D,E)48A34+TDR | TM8Y080B12MP11 | 32400 | 18 | 9.9 | 8.4 | 33400 | 27400 | 82.04% | 2.63 | 25200 | R-410A
212622099 | 2.65 | No | No | COLEMAN | HRCU-A-CB (Split System: Heat Pump with Remote Outdoor Unit-Air-Source) | Centrally-Ducted | HMH72B341 | D(A,C,E)36A34+TDR | TM8Y080B12MP11 | 31800 | 17.9 | 9.8 | 8.4 | 33400 | 27400 | 82.04% | 2.63 | 25200 | R-410A
212622100 | 2.7 | No | No | COLEMAN | HRCU-A-CB (Split System: Heat Pump with Remote Outdoor Unit-Air-Source) | Centrally-Ducted | HMH72B341 | D(A,C,E)48A34+TDR | TM8Y080B12MP11 | 32400 | 18 | 9.9 | 8.4 | 33400 | 27400 | 82.04% | 2.63 | 25200 | R-410A
212622101 | 2.67 | No | No | COLEMAN | HRCU-A-CB (Split System: Heat Pump with Remote Outdoor Unit-Air-Source) | Centrally-Ducted | HMH72B341 | C(A,C,D,E)42A34+TDR | TM9E100C16MP12 | 32000 | 17.9 | 9.9 | 8.3 | 33400 | 27400 | 82.04% | 2.63 | 25200 | R-410A
212622102 | 2.67 | No | No | COLEMAN | HRCU-A-CB (Split System: Heat Pump with Remote Outdoor Unit-Air-Source) | Centrally-Ducted | HMH72B341 | D(A,C,E)42A34+TDR | TM9E100C16MP12 | 32000 | 17.9 | 9.9 | 8.3 | 33400 | 27400 | 82.04% | 2.63 | 25200 | R-410A
212622103 | 2.6 | No | No | COLEMAN | HRCU-A-CB (Split System: Heat Pump with Remote Outdoor Unit-Air-Source) | Centrally-Ducted | HMH72B341 | C(A,C,D,E)42A24+TDR | TM8Y100C20MP11 | 31200 | 17.9 | 9.3 | 8.1 | 33400 | 29800 | 89.22% | 2.75 | 26600 | R-410A
212622104 | 2.6 | No | No | COLEMAN | HRCU-A-CB (Split System: Heat Pump with Remote Outdoor Unit-Air-Source) | Centrally-Ducted | HMH72B341 | C(A,C,D,E)42A24+TDR | TM8Y120C20MP11 | 31200 | 17.9 | 9.3 | 8.1 | 33400 | 29800 | 89.22% | 2.75 | 26600 | R-410A
212622105 | 2.53 | No | No | COLEMAN | HRCU-A-CB (Split System: Heat Pump with Remote Outdoor Unit-Air-Source) | Centrally-Ducted | HMH72B341 | D(A,C,E)48B24+TDR | TM9E100C16MP12 | 30400 | 17.5 | 9 | 8.4 | 33400 | 27400 | 82.04% | 2.62 | 25200 | R-410A
212622106 | 2.68 | No | Yes | COLEMAN | HRCU-A-CB (Split System: Heat Pump with Remote Outdoor Unit-Air-Source) | Centrally-Ducted | HMH72B341 | C(A,C,D,E)36A44+TDR | TM8Y080B12MP11 | 32200 | 18 | 9.9 | 8.5 | 33400 | 27400 | 82.04% | 2.65 | 25200 | R-410A
212622107 | 2.47 | No | No | COLEMAN | HRCU-A-CB (Split System: Heat Pump with Remote Outdoor Unit-Air-Source) | Centrally-Ducted | HMH72B341 | C(A,C,D,E)36B24+TDR | TM8Y080B12MP11 | 29600 | 17.3 | 9.4 | 8.5 | 33400 | 27400 | 82.04% | 2.65 | 25200 | R-410A
212622108 | 2.68 | No | Yes | COLEMAN | HRCU-A-CB (Split System: Heat Pump with Remote Outdoor Unit-Air-Source) | Centrally-Ducted | HMH72B341 | C(A,C,D,E)36B34+TDR | TM8Y080B12MP11 | 32200 | 18 | 9.9 | 8.5 | 33400 | 27400 | 82.04% | 2.65 | 25200 | R-410A
212622109 | 2.5 | No | No | COLEMAN | HRCU-A-CB (Split System: Heat Pump with Remote Outdoor Unit-Air-Source) | Centrally-Ducted | HMH72B341 | C(A,C,D,E)36C24+TDR | TM8Y080B12MP11 | 30000 | 17.4 | 9.5 | 8.5 | 33400 | 27400 | 82.04% | 2.65 | 25200 | R-410A
212622110 | 2.72 | Yes | Yes | COLEMAN | HRCU-A-CB (Split System: Heat Pump with Remote Outdoor Unit-Air-Source) | Centrally-Ducted | HMH72B341 | C(A,C,D,E)36C34+TDR | TM8Y080B12MP11 | 32600 | 18 | 10 | 8.5 | 33400 | 27400 | 82.04% | 2.65 | 25200 | R-410A
212622111 | 2.55 | No | No | COLEMAN | HRCU-A-CB (Split System: Heat Pump with Remote Outdoor Unit-Air-Source) | Centrally-Ducted | HMH72B341 | C(A,C,D,E)36D24+TDR | TM8Y080B12MP11 | 30600 | 17.6 | 9 | 8.5 | 33400 | 27400 | 82.04% | 2.65 | 25200 | R-410A
212622112 | 2.5 | No | No | COLEMAN | HRCU-A-CB (Split System: Heat Pump with Remote Outdoor Unit-Air-Source) | Centrally-Ducted | HMH72B341 | C(A,C,D,E)42B24+TDR | TM8Y080B12MP11 | 30000 | 17.4 | 9.5 | 8.5 | 33400 | 27400 | 82.04% | 2.65 | 25200 | R-410A
212622113 | 2.55 | No | No | COLEMAN | HRCU-A-CB (Split System: Heat Pump with Remote Outdoor Unit-Air-Source) | Centrally-Ducted | HMH72B341 | C(A,C,D,E)42C24+TDR | TM8Y080B12MP11 | 30600 | 17.6 | 9 | 8.5 | 33400 | 27400 | 82.04% | 2.65 | 25200 | R-410A
212622114 | 2.58 | No | No | COLEMAN | HRCU-A-CB (Split System: Heat Pump with Remote Outdoor Unit-Air-Source) | Centrally-Ducted | HMH72B341 | C(A,C,D,E)42D24+TDR | TM8Y080B12MP11 | 31000 | 17.7 | 9 | 8.5 | 33400 | 27400 | 82.04% | 2.65 | 25200 | R-410A
212622115 | 2.55 | No | No | COLEMAN | HRCU-A-CB (Split System: Heat Pump with Remote Outdoor Unit-Air-Source) | Centrally-Ducted | HMH72B341 | C(A,C,D,E)48B24+TDR | TM8Y080B12MP11 | 30600 | 17.6 | 9 | 8.5 | 33400 | 27400 | 82.04% | 2.65 | 25200 | R-410A
212622116 | 2.58 | No | No | COLEMAN | HRCU-A-CB (Split System: Heat Pump with Remote Outdoor Unit-Air-Source) | Centrally-Ducted | HMH72B341 | C(A,C,D,E)48C24+TDR | TM8Y080B12MP11 | 31000 | 17.7 | 9 | 8.5 | 33400 | 27400 | 82.04% | 2.65 | 25200 | R-410A
212622117 | 2.62 | No | No | COLEMAN | HRCU-A-CB (Split System: Heat Pump with Remote Outdoor Unit-Air-Source) | Centrally-Ducted | HMH72B341 | C(A,C,D,E)48D24+TDR | TM8Y080B12MP11 | 31400 | 17.8 | 9.7 | 8.5 | 33400 | 27400 | 82.04% | 2.65 | 25200 | R-410A
212622118 | 2.68 | No | Yes | COLEMAN | HRCU-A-CB (Split System: Heat Pump with Remote Outdoor Unit-Air-Source) | Centrally-Ducted | HMH72B341 | D(A,C,E)36A44+TDR | TM8Y080B12MP11 | 32200 | 18 | 9.9 | 8.5 | 33400 | 27400 | 82.04% | 2.65 | 25200 | R-410A
212622119 | 2.68 | No | Yes | COLEMAN | HRCU-A-CB (Split System: Heat Pump with Remote Outdoor Unit-Air-Source) | Centrally-Ducted | HMH72B341 | D(A,C,E)36B34+TDR | TM8Y080B12MP11 | 32200 | 18 | 9.9 | 8.5 | 33400 | 27400 | 82.04% | 2.65 | 25200 | R-410A
212622120 | 2.75 | Yes | Yes | COLEMAN | HRCU-A-CB (Split System: Heat Pump with Remote Outdoor Unit-Air-Source) | Centrally-Ducted | HMH72B341 | D(A,C,E)36B44+TDR | TM8Y080B12MP11 | 33000 | 18 | 10 | 8.5 | 33400 | 27400 | 82.04% | 2.65 | 25200 | R-410A
212622121 | 2.72 | Yes | Yes | COLEMAN | HRCU-A-CB (Split System: Heat Pump with Remote Outdoor Unit-Air-Source) | Centrally-Ducted | HMH72B341 | D(A,C,E)36C34+TDR | TM8Y080B12MP11 | 32600 | 18 | 10 | 8.5 | 33400 | 27400 | 82.04% | 2.65 | 25200 | R-410A
212622122 | 2.55 | No | No | COLEMAN | HRCU-A-CB (Split System: Heat Pump with Remote Outdoor Unit-Air-Source) | Centrally-Ducted | HMH72B341 | D(A,C,E)36D24+TDR | TM8Y080B12MP11 | 30600 | 17.6 | 9 | 8.5 | 33400 | 27400 | 82.04% | 2.65 | 25200 | R-410A
212622123 | 2.75 | Yes | Yes | COLEMAN | HRCU-A-CB (Split System: Heat Pump with Remote Outdoor Unit-Air-Source) | Centrally-Ducted | HMH72B341 | D(A,C,E)36D34+TDR | TM8Y080B12MP11 | 33000 | 18 | 10 | 8.5 | 33400 | 27400 | 82.04% | 2.65 | 25200 | R-410A
212622124 | 2.72 | No | Yes | COLEMAN | HRCU-A-CB (Split System: Heat Pump with Remote Outdoor Unit-Air-Source) | Centrally-Ducted | HMH72B341 | D(A,C,E)42A44+TDR | TM8Y080B12MP11 | 32600 | 18 | 9.9 | 8.5 | 33400 | 27400 | 82.04% | 2.65 | 25200 | R-410A
212622125 | 2.72 | Yes | Yes | COLEMAN | HRCU-A-CB (Split System: Heat Pump with Remote Outdoor Unit-Air-Source) | Centrally-Ducted | HMH72B341 | D(A,C,E)42B34+TDR | TM8Y080B12MP11 | 32600 | 18 | 10 | 8.5 | 33400 | 27400 | 82.04% | 2.65 | 25200 | R-410A
212622126 | 2.55 | No | No | COLEMAN | HRCU-A-CB (Split System: Heat Pump with Remote Outdoor Unit-Air-Source) | Centrally-Ducted | HMH72B341 | D(A,C,E)42C24+TDR | TM8Y080B12MP11 | 30600 | 17.6 | 9 | 8.5 | 33400 | 27400 | 82.04% | 2.65 | 25200 | R-410A
212622127 | 2.75 | Yes | Yes | COLEMAN | HRCU-A-CB (Split System: Heat Pump with Remote Outdoor Unit-Air-Source) | Centrally-Ducted | HMH72B341 | D(A,C,E)42C34+TDR | TM8Y080B12MP11 | 33000 | 18 | 10 | 8.5 | 33400 | 27400 | 82.04% | 2.65 | 25200 | R-410A
212622128 | 2.58 | No | No | COLEMAN | HRCU-A-CB (Split System: Heat Pump with Remote Outdoor Unit-Air-Source) | Centrally-Ducted | HMH72B341 | D(A,C,E)42D24+TDR | TM8Y080B12MP11 | 31000 | 17.7 | 9 | 8.5 | 33400 | 27400 | 82.04% | 2.65 | 25200 | R-410A
212622129 | 2.78 | Yes | Yes | COLEMAN | HRCU-A-CB (Split System: Heat Pump with Remote Outdoor Unit-Air-Source) | Centrally-Ducted | HMH72B341 | D(A,C,E)42D34+TDR | TM8Y080B12MP11 | 33400 | 18 | 10 | 8.5 | 33400 | 27400 | 82.04% | 2.65 | 25200 | R-410A
212622130 | 2.73 | Yes | Yes | COLEMAN | HRCU-A-CB (Split System: Heat Pump with Remote Outdoor Unit-Air-Source) | Centrally-Ducted | HMH72B341 | D(A,C,E)48B34+TDR | TM8Y080B12MP11 | 32800 | 18 | 10 | 8.5 | 33400 | 27400 | 82.04% | 2.65 | 25200 | R-410A
212622131 | 2.58 | No | No | COLEMAN | HRCU-A-CB (Split System: Heat Pump with Remote Outdoor Unit-Air-Source) | Centrally-Ducted | HMH72B341 | D(A,C,E)48C24+TDR | TM8Y080B12MP11 | 31000 | 17.7 | 9 | 8.5 | 33400 | 27400 | 82.04% | 2.65 | 25200 | R-410A
212622132 | 2.78 | Yes | Yes | COLEMAN | HRCU-A-CB (Split System: Heat Pump with Remote Outdoor Unit-Air-Source) | Centrally-Ducted | HMH72B341 | D(A,C,E)48C34+TDR | TM8Y080B12MP11 | 33400 | 18 | 10 | 8.5 | 33400 | 27400 | 82.04% | 2.65 | 25200 | R-410A
212622133 | 2.62 | No | No | COLEMAN | HRCU-A-CB (Split System: Heat Pump with Remote Outdoor Unit-Air-Source) | Centrally-Ducted | HMH72B341 | D(A,C,E)48D24+TDR | TM8Y080B12MP11 | 31400 | 17.8 | 9.7 | 8.5 | 33400 | 27400 | 82.04% | 2.65 | 25200 | R-410A
212622134 | 2.8 | Yes | Yes | COLEMAN | HRCU-A-CB (Split System: Heat Pump with Remote Outdoor Unit-Air-Source) | Centrally-Ducted | HMH72B341 | D(A,C,E)48D34+TDR | TM8Y080B12MP11 | 33600 | 18 | 10 | 8.5 | 33400 | 27400 | 82.04% | 2.65 | 25200 | R-410A
212622211 | 2.62 | No | No | COLEMAN | HRCU-A-CB (Split System: Heat Pump with Remote Outdoor Unit-Air-Source) | Centrally-Ducted | HMH72B341 | D(A,C,E)48B24+TDR | TM9V080B12MP12 | 31400 | 17 | 9.5 | 8.1 | 33600 | 29400 | 87.5% | 2.61 | 26400 | R-410A
212622226 | 2.55 | No | No | COLEMAN | HRCU-A-CB (Split System: Heat Pump with Remote Outdoor Unit-Air-Source) | Centrally-Ducted | HMH72B341 | C(A,C,D,E)42A24+TDR | TM9Y100C16MP11 | 30600 | 17.9 | 9.8 | 8.1 | 33600 | 28200 | 83.93% | 2.63 | 25800 | R-410A
212622227 | 2.63 | Yes | No | COLEMAN | HRCU-A-CB (Split System: Heat Pump with Remote Outdoor Unit-Air-Source) | Centrally-Ducted | HMH72B341 | D(A,C,E)48B24+TDR | TM9Y100C16MP11 | 31600 | 18 | 10 | 8.1 | 33600 | 28200 | 83.93% | 2.63 | 25800 | R-410A
212622249 | 2.73 | No | No | COLEMAN | HRCU-A-CB (Split System: Heat Pump with Remote Outdoor Unit-Air-Source) | Centrally-Ducted | HMH72B341 | C(A,C,D,E)42B34+TDR | TM9V080B12MP12 | 32800 | 17 | 9.5 | 8.1 | 33600 | 29400 | 87.5% | 2.64 | 26400 | R-410A
212622250 | 2.73 | No | No | COLEMAN | HRCU-A-CB (Split System: Heat Pump with Remote Outdoor Unit-Air-Source) | Centrally-Ducted | HMH72B341 | C(A,C,D,E)48A34+TDR | TM9V080B12MP12 | 32800 | 17 | 9.5 | 8.1 | 33600 | 29400 | 87.5% | 2.64 | 26400 | R-410A
212622251 | 2.73 | No | No | COLEMAN | HRCU-A-CB (Split System: Heat Pump with Remote Outdoor Unit-Air-Source) | Centrally-Ducted | HMH72B341 | D(A,C,E)48A34+TDR | TM9V080B12MP12 | 32800 | 17 | 9.5 | 8.1 | 33600 | 29400 | 87.5% | 2.64 | 26400 | R-410A
212622258 | 2.73 | Yes | No | COLEMAN | HRCU-A-CB (Split System: Heat Pump with Remote Outdoor Unit-Air-Source) | Centrally-Ducted | HMH72B341 | C(A,C,D,E)42B34+TDR | TM9Y100C16MP11 | 32800 | 18 | 10 | 8.1 | 33600 | 28200 | 83.93% | 2.62 | 25800 | R-410A
212622259 | 2.73 | Yes | No | COLEMAN | HRCU-A-CB (Split System: Heat Pump with Remote Outdoor Unit-Air-Source) | Centrally-Ducted | HMH72B341 | C(A,C,D,E)48A34+TDR | TM9Y100C16MP11 | 32800 | 18 | 10 | 8.1 | 33600 | 28200 | 83.93% | 2.62 | 25800 | R-410A
212622260 | 2.73 | Yes | No | COLEMAN | HRCU-A-CB (Split System: Heat Pump with Remote Outdoor Unit-Air-Source) | Centrally-Ducted | HMH72B341 | D(A,C,E)36A34+TDR | TM9Y100C16MP11 | 32800 | 18 | 10 | 8.1 | 33600 | 28200 | 83.93% | 2.62 | 25800 | R-410A
212622261 | 2.73 | Yes | No | COLEMAN | HRCU-A-CB (Split System: Heat Pump with Remote Outdoor Unit-Air-Source) | Centrally-Ducted | HMH72B341 | D(A,C,E)48A34+TDR | TM9Y100C16MP11 | 32800 | 18 | 10 | 8.1 | 33600 | 28200 | 83.93% | 2.62 | 25800 | R-410A
212622264 | 2.57 | No | No | COLEMAN | HRCU-A-CB (Split System: Heat Pump with Remote Outdoor Unit-Air-Source) | Centrally-Ducted | HMH72B341 | C(A,C,D,E)42A24+TDR | TM8E080C16MP11 | 30800 | 17.9 | 9.8 | 8.1 | 33600 | 28200 | 83.93% | 2.65 | 25800 | R-410A
212622265 | 2.65 | Yes | No | COLEMAN | HRCU-A-CB (Split System: Heat Pump with Remote Outdoor Unit-Air-Source) | Centrally-Ducted | HMH72B341 | D(A,C,E)48B24+TDR | TM8E080C16MP11 | 31800 | 18 | 10 | 8.1 | 33600 | 28200 | 83.93% | 2.65 | 25800 | R-410A
212622280 | 2.55 | No | No | COLEMAN | HRCU-A-CB (Split System: Heat Pump with Remote Outdoor Unit-Air-Source) | Centrally-Ducted | HMH72B341 | C(A,C,D,E)42A24+TDR | TM9V080B12MP12 | 30600 | 17 | 9.3 | 8.1 | 33600 | 29400 | 87.5% | 2.63 | 26400 | R-410A
212622281 | 2.73 | No | No | COLEMAN | HRCU-A-CB (Split System: Heat Pump with Remote Outdoor Unit-Air-Source) | Centrally-Ducted | HMH72B341 | D(A,C,E)36A34+TDR | TM9V080B12MP12 | 32800 | 17 | 9.5 | 8.1 | 33600 | 29400 | 87.5% | 2.63 | 26400 | R-410A
212622284 | 2.75 | Yes | No | COLEMAN | HRCU-A-CB (Split System: Heat Pump with Remote Outdoor Unit-Air-Source) | Centrally-Ducted | HMH72B341 | C(A,C,D,E)42B34+TDR | TM8E080C16MP11 | 33000 | 18 | 10 | 8.1 | 33600 | 28200 | 83.93% | 2.64 | 25800 | R-410A
212622285 | 2.75 | Yes | No | COLEMAN | HRCU-A-CB (Split System: Heat Pump with Remote Outdoor Unit-Air-Source) | Centrally-Ducted | HMH72B341 | C(A,C,D,E)48A34+TDR | TM8E080C16MP11 | 33000 | 18 | 10 | 8.1 | 33600 | 28200 | 83.93% | 2.64 | 25800 | R-410A
212622286 | 2.75 | Yes | No | COLEMAN | HRCU-A-CB (Split System: Heat Pump with Remote Outdoor Unit-Air-Source) | Centrally-Ducted | HMH72B341 | D(A,C,E)36A34+TDR | TM8E080C16MP11 | 33000 | 18 | 10 | 8.1 | 33600 | 28200 | 83.93% | 2.64 | 25800 | R-410A
212622287 | 2.75 | Yes | No | COLEMAN | HRCU-A-CB (Split System: Heat Pump with Remote Outdoor Unit-Air-Source) | Centrally-Ducted | HMH72B341 | D(A,C,E)48A34+TDR | TM8E080C16MP11 | 33000 | 18 | 10 | 8.1 | 33600 | 28200 | 83.93% | 2.64 | 25800 | R-410A
212622288 | 2.57 | No | No | COLEMAN | HRCU-A-CB (Split System: Heat Pump with Remote Outdoor Unit-Air-Source) | Centrally-Ducted | HMH72B341 | C(A,C,D,E)42A24+TDR | TM8E100C16MP11 | 30800 | 17.9 | 9.8 | 8.1 | 33600 | 28200 | 83.93% | 2.64 | 25800 | R-410A
212622289 | 2.65 | Yes | No | COLEMAN | HRCU-A-CB (Split System: Heat Pump with Remote Outdoor Unit-Air-Source) | Centrally-Ducted | HMH72B341 | D(A,C,E)48B24+TDR | TM8E100C16MP11 | 31800 | 18 | 10 | 8.1 | 33600 | 28200 | 83.93% | 2.64 | 25800 | R-410A
212622308 | 2.62 | No | No | COLEMAN | HRCU-A-CB (Split System: Heat Pump with Remote Outdoor Unit-Air-Source) | Centrally-Ducted | HMH72B341 | C(A,C,D,E)36A34+TDR | TM9E080B12MP12 | 31400 | 17.4 | 9.8 | 8.2 | 33600 | 27200 | 80.95% | 2.56 | 25200 | R-410A
212622311 | 2.75 | Yes | No | COLEMAN | HRCU-A-CB (Split System: Heat Pump with Remote Outdoor Unit-Air-Source) | Centrally-Ducted | HMH72B341 | C(A,C,D,E)42B34+TDR | TM8E100C16MP11 | 33000 | 18 | 10 | 8.1 | 33600 | 28200 | 83.93% | 2.64 | 25800 | R-410A
212622312 | 2.75 | Yes | No | COLEMAN | HRCU-A-CB (Split System: Heat Pump with Remote Outdoor Unit-Air-Source) | Centrally-Ducted | HMH72B341 | C(A,C,D,E)48A34+TDR | TM8E100C16MP11 | 33000 | 18 | 10 | 8.1 | 33600 | 28200 | 83.93% | 2.64 | 25800 | R-410A
212622313 | 2.75 | Yes | No | COLEMAN | HRCU-A-CB (Split System: Heat Pump with Remote Outdoor Unit-Air-Source) | Centrally-Ducted | HMH72B341 | D(A,C,E)36A34+TDR | TM8E100C16MP11 | 33000 | 18 | 10 | 8.1 | 33600 | 28200 | 83.93% | 2.64 | 25800 | R-410A
212622314 | 2.75 | Yes | No | COLEMAN | HRCU-A-CB (Split System: Heat Pump with Remote Outdoor Unit-Air-Source) | Centrally-Ducted | HMH72B341 | D(A,C,E)48A34+TDR | TM8E100C16MP11 | 33000 | 18 | 10 | 8.1 | 33600 | 28200 | 83.93% | 2.64 | 25800 | R-410A
212622319 | 2.6 | No | No | COLEMAN | HRCU-A-CB (Split System: Heat Pump with Remote Outdoor Unit-Air-Source) | Centrally-Ducted | HMH72B341 | C(A,C,D,E)42B24+TDR | TM9Y100C16MP11 | 31200 | 18 | 9.9 | 8.2 | 33600 | 28200 | 83.93% | 2.67 | 25800 | R-410A
212622320 | 2.73 | Yes | No | COLEMAN | HRCU-A-CB (Split System: Heat Pump with Remote Outdoor Unit-Air-Source) | Centrally-Ducted | HMH72B341 | D(A,C,E)48B34+TDR | TM9Y100C16MP11 | 32800 | 18 | 10 | 8.2 | 33600 | 28200 | 83.93% | 2.67 | 25800 | R-410A
212622321 | 2.67 | Yes | No | COLEMAN | HRCU-A-CB (Split System: Heat Pump with Remote Outdoor Unit-Air-Source) | Centrally-Ducted | HMH72B341 | D(A,C,E)48B24+TDR | TM8E120C16MP11 | 32000 | 18 | 10 | 8.1 | 33600 | 28600 | 85.12% | 2.64 | 26000 | R-410A
212622325 | 2.58 | No | No | COLEMAN | HRCU-A-CB (Split System: Heat Pump with Remote Outdoor Unit-Air-Source) | Centrally-Ducted | HMH72B341 | C(A,C,D,E)42A24+TDR | TM8E120C16MP11 | 31000 | 17.9 | 9.8 | 8.1 | 33600 | 28600 | 85.12% | 2.67 | 26000 | R-410A
212622330 | 2.58 | No | No | COLEMAN | HRCU-A-CB (Split System: Heat Pump with Remote Outdoor Unit-Air-Source) | Centrally-Ducted | HMH72B341 | C(A,C,D,E)42B24+TDR | TM9V080B12MP12 | 31000 | 17 | 9.4 | 8.2 | 33600 | 29400 | 87.5% | 2.65 | 26400 | R-410A
212622333 | 2.62 | No | No | COLEMAN | HRCU-A-CB (Split System: Heat Pump with Remote Outdoor Unit-Air-Source) | Centrally-Ducted | HMH72B341 | C(A,C,D,E)36A34+TDR | TM8E100B12MP11 | 31400 | 17.8 | 9.8 | 8.2 | 33600 | 27200 | 80.95% | 2.56 | 25200 | R-410A
212622336 | 2.5 | No | No | COLEMAN | HRCU-A-CB (Split System: Heat Pump with Remote Outdoor Unit-Air-Source) | Centrally-Ducted | HMH72B341 | C(A,C,D,E)48A24+TDR | TM9E080B12MP12 | 30000 | 16.9 | 9.5 | 8.3 | 33600 | 27600 | 82.14% | 2.59 | 25400 | R-410A
212622337 | 2.62 | No | No | COLEMAN | HRCU-A-CB (Split System: Heat Pump with Remote Outdoor Unit-Air-Source) | Centrally-Ducted | HMH72B341 | C(A,C,D,E)42B24+TDR | TM8E080C16MP11 | 31400 | 18 | 9.9 | 8.2 | 33600 | 28200 | 83.93% | 2.66 | 25800 | R-410A
212622339 | 2.75 | Yes | No | COLEMAN | HRCU-A-CB (Split System: Heat Pump with Remote Outdoor Unit-Air-Source) | Centrally-Ducted | HMH72B341 | D(A,C,E)48B34+TDR | TM8E080C16MP11 | 33000 | 18 | 10 | 8.2 | 33600 | 28200 | 83.93% | 2.69 | 25800 | R-410A
212622341 | 2.77 | Yes | No | COLEMAN | HRCU-A-CB (Split System: Heat Pump with Remote Outdoor Unit-Air-Source) | Centrally-Ducted | HMH72B341 | C(A,C,D,E)42B34+TDR | TM8E120C16MP11 | 33200 | 18 | 10 | 8.1 | 33600 | 28600 | 85.12% | 2.67 | 26000 | R-410A
212622342 | 2.77 | Yes | No | COLEMAN | HRCU-A-CB (Split System: Heat Pump with Remote Outdoor Unit-Air-Source) | Centrally-Ducted | HMH72B341 | C(A,C,D,E)48A34+TDR | TM8E120C16MP11 | 33200 | 18 | 10 | 8.1 | 33600 | 28600 | 85.12% | 2.67 | 26000 | R-410A
212622343 | 2.77 | Yes | No | COLEMAN | HRCU-A-CB (Split System: Heat Pump with Remote Outdoor Unit-Air-Source) | Centrally-Ducted | HMH72B341 | D(A,C,E)36A34+TDR | TM8E120C16MP11 | 33200 | 18 | 10 | 8.1 | 33600 | 28600 | 85.12% | 2.67 | 26000 | R-410A
212622344 | 2.77 | Yes | No | COLEMAN | HRCU-A-CB (Split System: Heat Pump with Remote Outdoor Unit-Air-Source) | Centrally-Ducted | HMH72B341 | D(A,C,E)48A34+TDR | TM8E120C16MP11 | 33200 | 18 | 10 | 8.1 | 33600 | 28600 | 85.12% | 2.67 | 26000 | R-410A
212622353 | 2.5 | No | No | COLEMAN | HRCU-A-CB (Split System: Heat Pump with Remote Outdoor Unit-Air-Source) | Centrally-Ducted | HMH72B341 | C(A,C,D,E)48A24+TDR | TM8E100B12MP11 | 30000 | 17.4 | 9.5 | 8.3 | 33600 | 27600 | 82.14% | 2.59 | 25400 | R-410A
212622356 | 2.67 | No | No | COLEMAN | HRCU-A-CB (Split System: Heat Pump with Remote Outdoor Unit-Air-Source) | Centrally-Ducted | HMH72B341 | C(A,C,D,E)42A34+TDR | TM9E080B12MP12 | 32000 | 17.5 | 9.9 | 8.3 | 33600 | 27600 | 82.14% | 2.62 | 25400 | R-410A
212622357 | 2.67 | No | No | COLEMAN | HRCU-A-CB (Split System: Heat Pump with Remote Outdoor Unit-Air-Source) | Centrally-Ducted | HMH72B341 | D(A,C,E)42A34+TDR | TM9E080B12MP12 | 32000 | 17.5 | 9.9 | 8.3 | 33600 | 27600 | 82.14% | 2.62 | 25400 | R-410A
212622359 | 2.62 | No | No | COLEMAN | HRCU-A-CB (Split System: Heat Pump with Remote Outdoor Unit-Air-Source) | Centrally-Ducted | HMH72B341 | C(A,C,D,E)42B24+TDR | TM8E100C16MP11 | 31400 | 18 | 9.9 | 8.2 | 33600 | 28200 | 83.93% | 2.66 | 25800 | R-410A
212622361 | 2.75 | Yes | No | COLEMAN | HRCU-A-CB (Split System: Heat Pump with Remote Outdoor Unit-Air-Source) | Centrally-Ducted | HMH72B341 | D(A,C,E)48B34+TDR | TM8E100C16MP11 | 33000 | 18 | 10 | 8.2 | 33600 | 28200 | 83.93% | 2.68 | 25800 | R-410A
212622368 | 2.62 | No | No | COLEMAN | HRCU-A-CB (Split System: Heat Pump with Remote Outdoor Unit-Air-Source) | Centrally-Ducted | HMH72B341 | C(A,C,D,E)36A34+TDR | TM9V080C16MP12 | 31400 | 17.4 | 9.8 | 8.2 | 33600 | 27200 | 80.95% | 2.58 | 25200 | R-410A
212622373 | 2.67 | No | No | COLEMAN | HRCU-A-CB (Split System: Heat Pump with Remote Outdoor Unit-Air-Source) | Centrally-Ducted | HMH72B341 | C(A,C,D,E)42A34+TDR | TM8E100B12MP11 | 32000 | 17.9 | 9.9 | 8.3 | 33600 | 27600 | 82.14% | 2.61 | 25400 | R-410A
212622374 | 2.67 | No | No | COLEMAN | HRCU-A-CB (Split System: Heat Pump with Remote Outdoor Unit-Air-Source) | Centrally-Ducted | HMH72B341 | D(A,C,E)42A34+TDR | TM8E100B12MP11 | 32000 | 17.9 | 9.9 | 8.3 | 33600 | 27600 | 82.14% | 2.61 | 25400 | R-410A
212622375 | 2.53 | No | No | COLEMAN | HRCU-A-CB (Split System: Heat Pump with Remote Outdoor Unit-Air-Source) | Centrally-Ducted | HMH72B341 | D(A,C,E)48B24+TDR | TM9E080B12MP12 | 30400 | 17 | 9 | 8.4 | 33600 | 27600 | 82.14% | 2.61 | 25400 | R-410A
212622380 | 2.48 | No | No | COLEMAN | HRCU-A-CB (Split System: Heat Pump with Remote Outdoor Unit-Air-Source) | Centrally-Ducted | HMH72B341 | C(A,C,D,E)48A24+TDR | TM8E080B12MP11 | 29800 | 17.4 | 9 | 8.3 | 33600 | 28000 | 83.33% | 2.59 | 25600 | R-410A
212622382 | 2.62 | No | No | COLEMAN | HRCU-A-CB (Split System: Heat Pump with Remote Outdoor Unit-Air-Source) | Centrally-Ducted | HMH72B341 | C(A,C,D,E)42B24+TDR | TM8E120C16MP11 | 31400 | 18 | 9.9 | 8.2 | 33600 | 28600 | 85.12% | 2.68 | 26000 | R-410A
212622384 | 2.78 | Yes | No | COLEMAN | HRCU-A-CB (Split System: Heat Pump with Remote Outdoor Unit-Air-Source) | Centrally-Ducted | HMH72B341 | C(A,C,D,E)42B34+TDR | TL9E100C20UH11 | 33400 | 17 | 10 | 8.1 | 33600 | 29000 | 86.31% | 2.69 | 26200 | R-410A
212622385 | 2.78 | Yes | No | COLEMAN | HRCU-A-CB (Split System: Heat Pump with Remote Outdoor Unit-Air-Source) | Centrally-Ducted | HMH72B341 | C(A,C,D,E)48A34+TDR | TL9E100C20UH11 | 33400 | 17 | 10 | 8.1 | 33600 | 29000 | 86.31% | 2.69 | 26200 | R-410A
212622386 | 2.78 | Yes | No | COLEMAN | HRCU-A-CB (Split System: Heat Pump with Remote Outdoor Unit-Air-Source) | Centrally-Ducted | HMH72B341 | D(A,C,E)48A34+TDR | TL9E100C20UH11 | 33400 | 17 | 10 | 8.1 | 33600 | 29000 | 86.31% | 2.69 | 26200 | R-410A
212622387 | 2.78 | Yes | No | COLEMAN | HRCU-A-CB (Split System: Heat Pump with Remote Outdoor Unit-Air-Source) | Centrally-Ducted | HMH72B341 | D(A,C,E)36A34+TDR | TL9E100C20UH11 | 33400 | 17 | 10 | 8.1 | 33600 | 29000 | 86.31% | 2.72 | 26200 | R-410A
212622389 | 2.48 | No | No | COLEMAN | HRCU-A-CB (Split System: Heat Pump with Remote Outdoor Unit-Air-Source) | Centrally-Ducted | HMH72B341 | C(A,C,D,E)48A24+TDR | TM9V080C16MP12 | 29800 | 16.9 | 9.5 | 8.3 | 33600 | 27200 | 80.95% | 2.6 | 25200 | R-410A
212622392 | 2.53 | No | No | COLEMAN | HRCU-A-CB (Split System: Heat Pump with Remote Outdoor Unit-Air-Source) | Centrally-Ducted | HMH72B341 | D(A,C,E)48B24+TDR | TM8E100B12MP11 | 30400 | 17.5 | 9 | 8.4 | 33600 | 27600 | 82.14% | 2.61 | 25400 | R-410A
212622395 | 2.8 | No | No | COLEMAN | HRCU-A-CB (Split System: Heat Pump with Remote Outdoor Unit-Air-Source) | Centrally-Ducted | HMH72B341 | C(A,C,D,E)42B34+TDR | TM8Y100C20MP11 | 33600 | 18 | 9.5 | 8.1 | 33600 | 30000 | 89.29% | 2.72 | 26800 | R-410A
212622396 | 2.8 | No | No | COLEMAN | HRCU-A-CB (Split System: Heat Pump with Remote Outdoor Unit-Air-Source) | Centrally-Ducted | HMH72B341 | C(A,C,D,E)48A34+TDR | TM8Y100C20MP11 | 33600 | 18 | 9.5 | 8.1 | 33600 | 30000 | 89.29% | 2.72 | 26800 | R-410A
212622397 | 2.8 | No | No | COLEMAN | HRCU-A-CB (Split System: Heat Pump with Remote Outdoor Unit-Air-Source) | Centrally-Ducted | HMH72B341 | D(A,C,E)36A34+TDR | TM8Y100C20MP11 | 33600 | 18 | 9.5 | 8.1 | 33600 | 30000 | 89.29% | 2.72 | 26800 | R-410A
212622398 | 2.8 | No | No | COLEMAN | HRCU-A-CB (Split System: Heat Pump with Remote Outdoor Unit-Air-Source) | Centrally-Ducted | HMH72B341 | D(A,C,E)48A34+TDR | TM8Y100C20MP11 | 33600 | 18 | 9.5 | 8.1 | 33600 | 30000 | 89.29% | 2.72 | 26800 | R-410A
212622399 | 2.8 | No | No | COLEMAN | HRCU-A-CB (Split System: Heat Pump with Remote Outdoor Unit-Air-Source) | Centrally-Ducted | HMH72B341 | C(A,C,D,E)42B34+TDR | TM8Y120C20MP11 | 33600 | 18 | 9.5 | 8.1 | 33600 | 30000 | 89.29% | 2.72 | 26800 | R-410A
212622400 | 2.8 | No | No | COLEMAN | HRCU-A-CB (Split System: Heat Pump with Remote Outdoor Unit-Air-Source) | Centrally-Ducted | HMH72B341 | C(A,C,D,E)48A34+TDR | TM8Y120C20MP11 | 33600 | 18 | 9.5 | 8.1 | 33600 | 30000 | 89.29% | 2.72 | 26800 | R-410A
212622401 | 2.8 | No | No | COLEMAN | HRCU-A-CB (Split System: Heat Pump with Remote Outdoor Unit-Air-Source) | Centrally-Ducted | HMH72B341 | D(A,C,E)36A34+TDR | TM8Y120C20MP11 | 33600 | 18 | 9.5 | 8.1 | 33600 | 30000 | 89.29% | 2.72 | 26800 | R-410A
212622402 | 2.8 | No | No | COLEMAN | HRCU-A-CB (Split System: Heat Pump with Remote Outdoor Unit-Air-Source) | Centrally-Ducted | HMH72B341 | D(A,C,E)48A34+TDR | TM8Y120C20MP11 | 33600 | 18 | 9.5 | 8.1 | 33600 | 30000 | 89.29% | 2.72 | 26800 | R-410A
212622406 | 2.65 | No | No | COLEMAN | HRCU-A-CB (Split System: Heat Pump with Remote Outdoor Unit-Air-Source) | Centrally-Ducted | HMH72B341 | C(A,C,D,E)42A34+TDR | TM9V080C16MP12 | 31800 | 17.5 | 9.9 | 8.3 | 33600 | 27600 | 82.14% | 2.63 | 25400 | R-410A
212622407 | 2.65 | No | No | COLEMAN | HRCU-A-CB (Split System: Heat Pump with Remote Outdoor Unit-Air-Source) | Centrally-Ducted | HMH72B341 | D(A,C,E)42A34+TDR | TM9V080C16MP12 | 31800 | 17.5 | 9.9 | 8.3 | 33600 | 27600 | 82.14% | 2.63 | 25400 | R-410A
212622411 | 2.6 | No | No | COLEMAN | HRCU-A-CB (Split System: Heat Pump with Remote Outdoor Unit-Air-Source) | Centrally-Ducted | HMH72B341 | C(A,C,D,E)36A34+TDR | TL8E080C16UH11 | 31200 | 17.4 | 9.8 | 8.3 | 33600 | 27600 | 82.14% | 2.62 | 25400 | R-410A
212622412 | 2.53 | No | No | COLEMAN | HRCU-A-CB (Split System: Heat Pump with Remote Outdoor Unit-Air-Source) | Centrally-Ducted | HMH72B341 | D(A,C,E)48B24+TDR | TM9V080C16MP12 | 30400 | 17 | 9 | 8.4 | 33600 | 27600 | 82.14% | 2.62 | 25400 | R-410A
212622414 | 2.6 | No | No | COLEMAN | HRCU-A-CB (Split System: Heat Pump with Remote Outdoor Unit-Air-Source) | Centrally-Ducted | HMH72B341 | C(A,C,D,E)36A34+TDR | TM9Y080C16MP11 | 31200 | 18.3 | 9.3 | 8.3 | 33600 | 28000 | 83.33% | 2.6 | 25600 | R-410A
212622415 | 2.63 | No | No | COLEMAN | HRCU-A-CB (Split System: Heat Pump with Remote Outdoor Unit-Air-Source) | Centrally-Ducted | HMH72B341 | C(A,C,D,E)42B24+TDR | TL9E100C20UH11 | 31600 | 17 | 9.9 | 8.2 | 33600 | 29000 | 86.31% | 2.73 | 26200 | R-410A
212622416 | 2.45 | No | No | COLEMAN | HRCU-A-CB (Split System: Heat Pump with Remote Outdoor Unit-Air-Source) | Centrally-Ducted | HMH72B341 | C(A,C,D,E)42A24+TDR | TM9E100C16MP12 | 29400 | 17.2 | 9.4 | 8.4 | 33600 | 27200 | 80.95% | 2.64 | 25200 | R-410A
212622419 | 2.6 | No | No | COLEMAN | HRCU-A-CB (Split System: Heat Pump with Remote Outdoor Unit-Air-Source) | Centrally-Ducted | HMH72B341 | C(A,C,D,E)36A34+TDR | TL9E080C16UH11 | 31200 | 17.4 | 9.3 | 8.3 | 33600 | 28000 | 83.33% | 2.62 | 25600 | R-410A
212622420 | 2.65 | No | No | COLEMAN | HRCU-A-CB (Split System: Heat Pump with Remote Outdoor Unit-Air-Source) | Centrally-Ducted | HMH72B341 | C(A,C,D,E)42B24+TDR | TM8Y100C20MP11 | 31800 | 18 | 9.4 | 8.2 | 33600 | 30000 | 89.29% | 2.77 | 26800 | R-410A
212622421 | 2.65 | No | No | COLEMAN | HRCU-A-CB (Split System: Heat Pump with Remote Outdoor Unit-Air-Source) | Centrally-Ducted | HMH72B341 | C(A,C,D,E)42B24+TDR | TM8Y120C20MP11 | 31800 | 18 | 9.4 | 8.2 | 33600 | 30000 | 89.29% | 2.77 | 26800 | R-410A
212622424 | 2.48 | No | No | COLEMAN | HRCU-A-CB (Split System: Heat Pump with Remote Outdoor Unit-Air-Source) | Centrally-Ducted | HMH72B341 | C(A,C,D,E)48A24+TDR | TM8V080C16MP12 | 29800 | 16.9 | 9.5 | 8.3 | 33600 | 27200 | 80.95% | 2.64 | 25200 | R-410A
212622425 | 2.48 | No | No | COLEMAN | HRCU-A-CB (Split System: Heat Pump with Remote Outdoor Unit-Air-Source) | Centrally-Ducted | HMH72B341 | C(A,C,D,E)48A24+TDR | TM8V100C16MP12 | 29800 | 16.9 | 9.5 | 8.3 | 33600 | 27200 | 80.95% | 2.64 | 25200 | R-410A
212622426 | 2.7 | No | No | COLEMAN | HRCU-A-CB (Split System: Heat Pump with Remote Outdoor Unit-Air-Source) | Centrally-Ducted | HMH72B341 | C(A,C,D,E)42B34+TDR | TM9E100C16MP12 | 32400 | 18 | 9.9 | 8.4 | 33600 | 27200 | 80.95% | 2.64 | 25200 | R-410A
212622427 | 2.7 | No | No | COLEMAN | HRCU-A-CB (Split System: Heat Pump with Remote Outdoor Unit-Air-Source) | Centrally-Ducted | HMH72B341 | C(A,C,D,E)48A34+TDR | TM9E100C16MP12 | 32400 | 18 | 9.9 | 8.4 | 33600 | 27200 | 80.95% | 2.64 | 25200 | R-410A
212622428 | 2.63 | No | No | COLEMAN | HRCU-A-CB (Split System: Heat Pump with Remote Outdoor Unit-Air-Source) | Centrally-Ducted | HMH72B341 | D(A,C,E)36A34+TDR | TM9E100C16MP12 | 31600 | 17.9 | 9.8 | 8.4 | 33600 | 27200 | 80.95% | 2.64 | 25200 | R-410A
212622429 | 2.7 | No | No | COLEMAN | HRCU-A-CB (Split System: Heat Pump with Remote Outdoor Unit-Air-Source) | Centrally-Ducted | HMH72B341 | D(A,C,E)48A34+TDR | TM9E100C16MP12 | 32400 | 18 | 9.9 | 8.4 | 33600 | 27200 | 80.95% | 2.64 | 25200 | R-410A
212622434 | 2.47 | No | No | COLEMAN | HRCU-A-CB (Split System: Heat Pump with Remote Outdoor Unit-Air-Source) | Centrally-Ducted | HMH72B341 | C(A,C,D,E)48A24+TDR | TL8E080C16UH11 | 29600 | 16.9 | 9.5 | 8.3 | 33600 | 27600 | 82.14% | 2.64 | 25400 | R-410A
212622435 | 2.45 | No | No | COLEMAN | HRCU-A-CB (Split System: Heat Pump with Remote Outdoor Unit-Air-Source) | Centrally-Ducted | HMH72B341 | C(A,C,D,E)42A24+TDR | TM9V080C16MP12 | 29400 | 16.7 | 9.4 | 8.4 | 33600 | 27600 | 82.14% | 2.64 | 25400 | R-410A
212622437 | 2.47 | No | No | COLEMAN | HRCU-A-CB (Split System: Heat Pump with Remote Outdoor Unit-Air-Source) | Centrally-Ducted | HMH72B341 | C(A,C,D,E)48A24+TDR | TM9Y080C16MP11 | 29600 | 17.8 | 9 | 8.4 | 33600 | 28000 | 83.33% | 2.62 | 25600 | R-410A
212622439 | 2.6 | No | No | COLEMAN | HRCU-A-CB (Split System: Heat Pump with Remote Outdoor Unit-Air-Source) | Centrally-Ducted | HMH72B341 | C(A,C,D,E)36A34+TDR | TL8E100C20UH11 | 31200 | 17.4 | 9.8 | 8.3 | 33600 | 27200 | 80.95% | 2.63 | 25200 | R-410A
212622440 | 2.48 | No | No | COLEMAN | HRCU-A-CB (Split System: Heat Pump with Remote Outdoor Unit-Air-Source) | Centrally-Ducted | HMH72B341 | C(A,C,D,E)48A24+TDR | TM8Y080C16MP11 | 29800 | 17.8 | 9.5 | 8.3 | 33600 | 27200 | 80.95% | 2.63 | 25200 | R-410A
212622441 | 2.48 | No | No | COLEMAN | HRCU-A-CB (Split System: Heat Pump with Remote Outdoor Unit-Air-Source) | Centrally-Ducted | HMH72B341 | C(A,C,D,E)48A24+TDR | TM8Y100C16MP11 | 29800 | 17.8 | 9.5 | 8.3 | 33600 | 27200 | 80.95% | 2.63 | 25200 | R-410A
212622442 | 2.48 | No | No | COLEMAN | HRCU-A-CB (Split System: Heat Pump with Remote Outdoor Unit-Air-Source) | Centrally-Ducted | HMH72B341 | C(A,C,D,E)48A24+TDR | TM9V100C16MP12 | 29800 | 16.9 | 9.5 | 8.3 | 33600 | 27200 | 80.95% | 2.63 | 25200 | R-410A
212622444 | 2.68 | No | Yes | COLEMAN | HRCU-A-CB (Split System: Heat Pump with Remote Outdoor Unit-Air-Source) | Centrally-Ducted | HMH72B341 | C(A,C,D,E)36A44+TDR | TM9E100C16MP12 | 32200 | 18 | 9.9 | 8.5 | 33600 | 27200 | 80.95% | 2.66 | 25200 | R-410A
212622445 | 2.45 | No | No | COLEMAN | HRCU-A-CB (Split System: Heat Pump with Remote Outdoor Unit-Air-Source) | Centrally-Ducted | HMH72B341 | C(A,C,D,E)36B24+TDR | TM9E100C16MP12 | 29400 | 17.2 | 9.4 | 8.5 | 33600 | 27200 | 80.95% | 2.66 | 25200 | R-410A
212622446 | 2.68 | No | Yes | COLEMAN | HRCU-A-CB (Split System: Heat Pump with Remote Outdoor Unit-Air-Source) | Centrally-Ducted | HMH72B341 | C(A,C,D,E)36B34+TDR | TM9E100C16MP12 | 32200 | 18 | 9.9 | 8.5 | 33600 | 27200 | 80.95% | 2.66 | 25200 | R-410A
212622447 | 2.5 | No | No | COLEMAN | HRCU-A-CB (Split System: Heat Pump with Remote Outdoor Unit-Air-Source) | Centrally-Ducted | HMH72B341 | C(A,C,D,E)36C24+TDR | TM9E100C16MP12 | 30000 | 17.4 | 9.5 | 8.5 | 33600 | 27200 | 80.95% | 2.66 | 25200 | R-410A
212622448 | 2.72 | Yes | Yes | COLEMAN | HRCU-A-CB (Split System: Heat Pump with Remote Outdoor Unit-Air-Source) | Centrally-Ducted | HMH72B341 | C(A,C,D,E)36C34+TDR | TM9E100C16MP12 | 32600 | 18 | 10 | 8.5 | 33600 | 27200 | 80.95% | 2.66 | 25200 | R-410A
212622449 | 2.53 | No | No | COLEMAN | HRCU-A-CB (Split System: Heat Pump with Remote Outdoor Unit-Air-Source) | Centrally-Ducted | HMH72B341 | C(A,C,D,E)36D24+TDR | TM9E100C16MP12 | 30400 | 17.5 | 9 | 8.5 | 33600 | 27200 | 80.95% | 2.66 | 25200 | R-410A
212622450 | 2.5 | No | No | COLEMAN | HRCU-A-CB (Split System: Heat Pump with Remote Outdoor Unit-Air-Source) | Centrally-Ducted | HMH72B341 | C(A,C,D,E)42B24+TDR | TM9E100C16MP12 | 30000 | 17.4 | 9.5 | 8.5 | 33600 | 27200 | 80.95% | 2.66 | 25200 | R-410A
212622451 | 2.53 | No | No | COLEMAN | HRCU-A-CB (Split System: Heat Pump with Remote Outdoor Unit-Air-Source) | Centrally-Ducted | HMH72B341 | C(A,C,D,E)42C24+TDR | TM9E100C16MP12 | 30400 | 17.5 | 9 | 8.5 | 33600 | 27200 | 80.95% | 2.66 | 25200 | R-410A
212622452 | 2.57 | No | No | COLEMAN | HRCU-A-CB (Split System: Heat Pump with Remote Outdoor Unit-Air-Source) | Centrally-Ducted | HMH72B341 | C(A,C,D,E)42D24+TDR | TM9E100C16MP12 | 30800 | 17.7 | 9 | 8.5 | 33600 | 27200 | 80.95% | 2.66 | 25200 | R-410A
212622453 | 2.53 | No | No | COLEMAN | HRCU-A-CB (Split System: Heat Pump with Remote Outdoor Unit-Air-Source) | Centrally-Ducted | HMH72B341 | C(A,C,D,E)48B24+TDR | TM9E100C16MP12 | 30400 | 17.5 | 9 | 8.5 | 33600 | 27200 | 80.95% | 2.66 | 25200 | R-410A
212622454 | 2.57 | No | No | COLEMAN | HRCU-A-CB (Split System: Heat Pump with Remote Outdoor Unit-Air-Source) | Centrally-Ducted | HMH72B341 | C(A,C,D,E)48C24+TDR | TM9E100C16MP12 | 30800 | 17.7 | 9 | 8.5 | 33600 | 27200 | 80.95% | 2.66 | 25200 | R-410A
212622455 | 2.6 | No | No | COLEMAN | HRCU-A-CB (Split System: Heat Pump with Remote Outdoor Unit-Air-Source) | Centrally-Ducted | HMH72B341 | C(A,C,D,E)48D24+TDR | TM9E100C16MP12 | 31200 | 17.8 | 9.7 | 8.5 | 33600 | 27200 | 80.95% | 2.66 | 25200 | R-410A
212622456 | 2.68 | No | Yes | COLEMAN | HRCU-A-CB (Split System: Heat Pump with Remote Outdoor Unit-Air-Source) | Centrally-Ducted | HMH72B341 | D(A,C,E)36A44+TDR | TM9E100C16MP12 | 32200 | 18 | 9.9 | 8.5 | 33600 | 27200 | 80.95% | 2.66 | 25200 | R-410A
212622457 | 2.68 | No | Yes | COLEMAN | HRCU-A-CB (Split System: Heat Pump with Remote Outdoor Unit-Air-Source) | Centrally-Ducted | HMH72B341 | D(A,C,E)36B34+TDR | TM9E100C16MP12 | 32200 | 18 | 9.9 | 8.5 | 33600 | 27200 | 80.95% | 2.66 | 25200 | R-410A
212622458 | 2.75 | Yes | Yes | COLEMAN | HRCU-A-CB (Split System: Heat Pump with Remote Outdoor Unit-Air-Source) | Centrally-Ducted | HMH72B341 | D(A,C,E)36B44+TDR | TM9E100C16MP12 | 33000 | 18 | 10 | 8.5 | 33600 | 27200 | 80.95% | 2.66 | 25200 | R-410A
212622459 | 2.72 | Yes | Yes | COLEMAN | HRCU-A-CB (Split System: Heat Pump with Remote Outdoor Unit-Air-Source) | Centrally-Ducted | HMH72B341 | D(A,C,E)36C34+TDR | TM9E100C16MP12 | 32600 | 18 | 10 | 8.5 | 33600 | 27200 | 80.95% | 2.66 | 25200 | R-410A
212622460 | 2.53 | No | No | COLEMAN | HRCU-A-CB (Split System: Heat Pump with Remote Outdoor Unit-Air-Source) | Centrally-Ducted | HMH72B341 | D(A,C,E)36D24+TDR | TM9E100C16MP12 | 30400 | 17.5 | 9 | 8.5 | 33600 | 27200 | 80.95% | 2.66 | 25200 | R-410A
212622461 | 2.75 | Yes | Yes | COLEMAN | HRCU-A-CB (Split System: Heat Pump with Remote Outdoor Unit-Air-Source) | Centrally-Ducted | HMH72B341 | D(A,C,E)36D34+TDR | TM9E100C16MP12 | 33000 | 18 | 10 | 8.5 | 33600 | 27200 | 80.95% | 2.66 | 25200 | R-410A
212622462 | 2.72 | Yes | Yes | COLEMAN | HRCU-A-CB (Split System: Heat Pump with Remote Outdoor Unit-Air-Source) | Centrally-Ducted | HMH72B341 | D(A,C,E)42A44+TDR | TM9E100C16MP12 | 32600 | 18 | 10 | 8.5 | 33600 | 27200 | 80.95% | 2.66 | 25200 | R-410A
212622463 | 2.72 | Yes | Yes | COLEMAN | HRCU-A-CB (Split System: Heat Pump with Remote Outdoor Unit-Air-Source) | Centrally-Ducted | HMH72B341 | D(A,C,E)42B34+TDR | TM9E100C16MP12 | 32600 | 18 | 10 | 8.5 | 33600 | 27200 | 80.95% | 2.66 | 25200 | R-410A
212622464 | 2.53 | No | No | COLEMAN | HRCU-A-CB (Split System: Heat Pump with Remote Outdoor Unit-Air-Source) | Centrally-Ducted | HMH72B341 | D(A,C,E)42C24+TDR | TM9E100C16MP12 | 30400 | 17.5 | 9 | 8.5 | 33600 | 27200 | 80.95% | 2.66 | 25200 | R-410A
212622465 | 2.75 | Yes | Yes | COLEMAN | HRCU-A-CB (Split System: Heat Pump with Remote Outdoor Unit-Air-Source) | Centrally-Ducted | HMH72B341 | D(A,C,E)42C34+TDR | TM9E100C16MP12 | 33000 | 18 | 10 | 8.5 | 33600 | 27200 | 80.95% | 2.66 | 25200 | R-410A
212622466 | 2.57 | No | No | COLEMAN | HRCU-A-CB (Split System: Heat Pump with Remote Outdoor Unit-Air-Source) | Centrally-Ducted | HMH72B341 | D(A,C,E)42D24+TDR | TM9E100C16MP12 | 30800 | 17.7 | 9 | 8.5 | 33600 | 27200 | 80.95% | 2.66 | 25200 | R-410A
212622467 | 2.77 | Yes | Yes | COLEMAN | HRCU-A-CB (Split System: Heat Pump with Remote Outdoor Unit-Air-Source) | Centrally-Ducted | HMH72B341 | D(A,C,E)42D34+TDR | TM9E100C16MP12 | 33200 | 18 | 10 | 8.5 | 33600 | 27200 | 80.95% | 2.66 | 25200 | R-410A
212622468 | 2.73 | Yes | Yes | COLEMAN | HRCU-A-CB (Split System: Heat Pump with Remote Outdoor Unit-Air-Source) | Centrally-Ducted | HMH72B341 | D(A,C,E)48B34+TDR | TM9E100C16MP12 | 32800 | 18 | 10 | 8.5 | 33600 | 27200 | 80.95% | 2.66 | 25200 | R-410A
212622469 | 2.57 | No | No | COLEMAN | HRCU-A-CB (Split System: Heat Pump with Remote Outdoor Unit-Air-Source) | Centrally-Ducted | HMH72B341 | D(A,C,E)48C24+TDR | TM9E100C16MP12 | 30800 | 17.7 | 9 | 8.5 | 33600 | 27200 | 80.95% | 2.66 | 25200 | R-410A
212622470 | 2.77 | Yes | Yes | COLEMAN | HRCU-A-CB (Split System: Heat Pump with Remote Outdoor Unit-Air-Source) | Centrally-Ducted | HMH72B341 | D(A,C,E)48C34+TDR | TM9E100C16MP12 | 33200 | 18 | 10 | 8.5 | 33600 | 27200 | 80.95% | 2.66 | 25200 | R-410A
212622471 | 2.6 | No | No | COLEMAN | HRCU-A-CB (Split System: Heat Pump with Remote Outdoor Unit-Air-Source) | Centrally-Ducted | HMH72B341 | D(A,C,E)48D24+TDR | TM9E100C16MP12 | 31200 | 17.8 | 9.7 | 8.5 | 33600 | 27200 | 80.95% | 2.66 | 25200 | R-410A
212622472 | 2.8 | Yes | Yes | COLEMAN | HRCU-A-CB (Split System: Heat Pump with Remote Outdoor Unit-Air-Source) | Centrally-Ducted | HMH72B341 | D(A,C,E)48D34+TDR | TM9E100C16MP12 | 33600 | 18 | 10 | 8.5 | 33600 | 27200 | 80.95% | 2.66 | 25200 | R-410A
212622473 | 2.47 | No | No | COLEMAN | HRCU-A-CB (Split System: Heat Pump with Remote Outdoor Unit-Air-Source) | Centrally-Ducted | HMH72B341 | C(A,C,D,E)48A24+TDR | TL9E080C16UH11 | 29600 | 16.9 | 9 | 8.4 | 33600 | 27600 | 82.14% | 2.64 | 25400 | R-410A
212622474 | 2.43 | No | No | COLEMAN | HRCU-A-CB (Split System: Heat Pump with Remote Outdoor Unit-Air-Source) | Centrally-Ducted | HMH72B341 | C(A,C,D,E)42A24+TDR | TM9Y080C16MP11 | 29200 | 17.7 | 8.9 | 8.5 | 33600 | 28000 | 83.33% | 2.66 | 25600 | R-410A
212622475 | 2.68 | No | No | COLEMAN | HRCU-A-CB (Split System: Heat Pump with Remote Outdoor Unit-Air-Source) | Centrally-Ducted | HMH72B341 | C(A,C,D,E)48B24+TDR | TM8Y100C20MP11 | 32200 | 18 | 9.5 | 8.3 | 33600 | 30000 | 89.29% | 2.81 | 26800 | R-410A
212622476 | 2.68 | No | No | COLEMAN | HRCU-A-CB (Split System: Heat Pump with Remote Outdoor Unit-Air-Source) | Centrally-Ducted | HMH72B341 | D(A,C,E)36D24+TDR | TM8Y100C20MP11 | 32200 | 18 | 9.5 | 8.3 | 33600 | 30000 | 89.29% | 2.81 | 26800 | R-410A
212622477 | 2.68 | No | No | COLEMAN | HRCU-A-CB (Split System: Heat Pump with Remote Outdoor Unit-Air-Source) | Centrally-Ducted | HMH72B341 | D(A,C,E)42C24+TDR | TM8Y100C20MP11 | 32200 | 18 | 9.5 | 8.3 | 33600 | 30000 | 89.29% | 2.81 | 26800 | R-410A
212622478 | 2.68 | No | No | COLEMAN | HRCU-A-CB (Split System: Heat Pump with Remote Outdoor Unit-Air-Source) | Centrally-Ducted | HMH72B341 | C(A,C,D,E)48B24+TDR | TM8Y120C20MP11 | 32200 | 18 | 9.5 | 8.3 | 33600 | 30000 | 89.29% | 2.81 | 26800 | R-410A
212622479 | 2.68 | No | No | COLEMAN | HRCU-A-CB (Split System: Heat Pump with Remote Outdoor Unit-Air-Source) | Centrally-Ducted | HMH72B341 | D(A,C,E)36D24+TDR | TM8Y120C20MP11 | 32200 | 18 | 9.5 | 8.3 | 33600 | 30000 | 89.29% | 2.81 | 26800 | R-410A
212622480 | 2.68 | No | No | COLEMAN | HRCU-A-CB (Split System: Heat Pump with Remote Outdoor Unit-Air-Source) | Centrally-Ducted | HMH72B341 | D(A,C,E)42C24+TDR | TM8Y120C20MP11 | 32200 | 18 | 9.5 | 8.3 | 33600 | 30000 | 89.29% | 2.81 | 26800 | R-410A
212622481 | 2.47 | No | No | COLEMAN | HRCU-A-CB (Split System: Heat Pump with Remote Outdoor Unit-Air-Source) | Centrally-Ducted | HMH72B341 | C(A,C,D,E)48A24+TDR | TL8E100C20UH11 | 29600 | 16.9 | 9.5 | 8.3 | 33600 | 27200 | 80.95% | 2.65 | 25200 | R-410A
212622482 | 2.43 | No | No | COLEMAN | HRCU-A-CB (Split System: Heat Pump with Remote Outdoor Unit-Air-Source) | Centrally-Ducted | HMH72B341 | C(A,C,D,E)42A24+TDR | TL9E080C16UH11 | 29200 | 16.7 | 8.9 | 8.5 | 33600 | 28000 | 83.33% | 2.66 | 25600 | R-410A
212622483 | 2.5 | No | No | COLEMAN | HRCU-A-CB (Split System: Heat Pump with Remote Outdoor Unit-Air-Source) | Centrally-Ducted | HMH72B341 | D(A,C,E)48B24+TDR | TL9E080C16UH11 | 30000 | 17 | 9 | 8.5 | 33600 | 28000 | 83.33% | 2.66 | 25600 | R-410A
212622485 | 2.6 | No | No | COLEMAN | HRCU-A-CB (Split System: Heat Pump with Remote Outdoor Unit-Air-Source) | Centrally-Ducted | HMH72B341 | C(A,C,D,E)36A34+TDR | TM9V100C20MP12 | 31200 | 17.4 | 9.3 | 8.3 | 33600 | 28200 | 83.93% | 2.66 | 25800 | R-410A
212622487 | 2.6 | No | No | COLEMAN | HRCU-A-CB (Split System: Heat Pump with Remote Outdoor Unit-Air-Source) | Centrally-Ducted | HMH72B341 | C(A,C,D,E)36B24+TDR | TM8Y100C20MP11 | 31200 | 17.9 | 9.3 | 8.4 | 33600 | 30000 | 89.29% | 2.83 | 26800 | R-410A
212622488 | 2.6 | No | No | COLEMAN | HRCU-A-CB (Split System: Heat Pump with Remote Outdoor Unit-Air-Source) | Centrally-Ducted | HMH72B341 | C(A,C,D,E)36B24+TDR | TM8Y120C20MP11 | 31200 | 17.9 | 9.3 | 8.4 | 33600 | 30000 | 89.29% | 2.83 | 26800 | R-410A
212622490 | 2.47 | No | No | COLEMAN | HRCU-A-CB (Split System: Heat Pump with Remote Outdoor Unit-Air-Source) | Centrally-Ducted | HMH72B341 | C(A,C,D,E)48A24+TDR | TM9V100C20MP12 | 29600 | 16.9 | 9 | 8.4 | 33600 | 28000 | 83.33% | 2.68 | 25600 | R-410A
212622492 | 2.43 | No | No | COLEMAN | HRCU-A-CB (Split System: Heat Pump with Remote Outdoor Unit-Air-Source) | Centrally-Ducted | HMH72B341 | C(A,C,D,E)42A24+TDR | CP9C100C20MP13 | 29200 | 16.7 | 8.9 | 8.1 | 33600 | 28200 | 83.93% | 2.46 | 25800 | R-410A
212622493 | 2.5 | No | No | COLEMAN | HRCU-A-CB (Split System: Heat Pump with Remote Outdoor Unit-Air-Source) | Centrally-Ducted | HMH72B341 | D(A,C,E)48B24+TDR | CP9C100C20MP13 | 30000 | 17 | 9 | 8.1 | 33600 | 28200 | 83.93% | 2.46 | 25800 | R-410A
212622494 | 2.43 | No | No | COLEMAN | HRCU-A-CB (Split System: Heat Pump with Remote Outdoor Unit-Air-Source) | Centrally-Ducted | HMH72B341 | C(A,C,D,E)42A24+TDR | TM9V100C20MP12 | 29200 | 16.7 | 8.9 | 8.5 | 33600 | 28200 | 83.93% | 2.7 | 25800 | R-410A
212622495 | 2.5 | No | No | COLEMAN | HRCU-A-CB (Split System: Heat Pump with Remote Outdoor Unit-Air-Source) | Centrally-Ducted | HMH72B341 | D(A,C,E)48B24+TDR | TM9V100C20MP12 | 30000 | 17 | 9 | 8.5 | 33600 | 28200 | 83.93% | 2.7 | 25800 | R-410A
212622496 | 2.43 | No | No | COLEMAN | HRCU-A-CB (Split System: Heat Pump with Remote Outdoor Unit-Air-Source) | Centrally-Ducted | HMH72B341 | C(A,C,D,E)42A24+TDR | TP9C100C20MP13 | 29200 | 16.7 | 8.9 | 8.1 | 33600 | 28200 | 83.93% | 2.46 | 25800 | R-410A
212622497 | 2.5 | No | No | COLEMAN | HRCU-A-CB (Split System: Heat Pump with Remote Outdoor Unit-Air-Source) | Centrally-Ducted | HMH72B341 | D(A,C,E)48B24+TDR | TP9C100C20MP13 | 30000 | 17 | 9 | 8.1 | 33600 | 28200 | 83.93% | 2.46 | 25800 | R-410A
212622593 | 2.73 | No | No | COLEMAN | HRCU-A-CB (Split System: Heat Pump with Remote Outdoor Unit-Air-Source) | Centrally-Ducted | HMH72B341 | D(A,C,E)48B34+TDR | TM9V080B12MP12 | 32800 | 17 | 9.5 | 8.2 | 33800 | 29200 | 86.39% | 2.65 | 26400 | R-410A
212622619 | 2.73 | No | No | COLEMAN | HRCU-A-CB (Split System: Heat Pump with Remote Outdoor Unit-Air-Source) | Centrally-Ducted | HMH72B341 | C(A,C,D,E)36A44+TDR | TM9V080B12MP12 | 32800 | 17 | 9.5 | 8.2 | 33800 | 29200 | 86.39% | 2.65 | 26400 | R-410A
212622620 | 2.73 | No | No | COLEMAN | HRCU-A-CB (Split System: Heat Pump with Remote Outdoor Unit-Air-Source) | Centrally-Ducted | HMH72B341 | C(A,C,D,E)36B34+TDR | TM9V080B12MP12 | 32800 | 17 | 9.5 | 8.2 | 33800 | 29200 | 86.39% | 2.65 | 26400 | R-410A
212622621 | 2.73 | No | No | COLEMAN | HRCU-A-CB (Split System: Heat Pump with Remote Outdoor Unit-Air-Source) | Centrally-Ducted | HMH72B341 | D(A,C,E)36A44+TDR | TM9V080B12MP12 | 32800 | 17 | 9.5 | 8.2 | 33800 | 29200 | 86.39% | 2.65 | 26400 | R-410A
212622622 | 2.73 | No | No | COLEMAN | HRCU-A-CB (Split System: Heat Pump with Remote Outdoor Unit-Air-Source) | Centrally-Ducted | HMH72B341 | D(A,C,E)36B34+TDR | TM9V080B12MP12 | 32800 | 17 | 9.5 | 8.2 | 33800 | 29200 | 86.39% | 2.65 | 26400 | R-410A
212622637 | 2.62 | No | No | COLEMAN | HRCU-A-CB (Split System: Heat Pump with Remote Outdoor Unit-Air-Source) | Centrally-Ducted | HMH72B341 | C(A,C,D,E)36A34+TDR | TM8E080B12MP11 | 31400 | 17.8 | 9.3 | 8.2 | 33800 | 27800 | 82.25% | 2.56 | 25600 | R-410A
212622648 | 2.73 | Yes | No | COLEMAN | HRCU-A-CB (Split System: Heat Pump with Remote Outdoor Unit-Air-Source) | Centrally-Ducted | HMH72B341 | C(A,C,D,E)36A44+TDR | TM9Y100C16MP11 | 32800 | 18 | 10 | 8.2 | 33800 | 28200 | 83.43% | 2.66 | 25800 | R-410A
212622649 | 2.73 | Yes | No | COLEMAN | HRCU-A-CB (Split System: Heat Pump with Remote Outdoor Unit-Air-Source) | Centrally-Ducted | HMH72B341 | C(A,C,D,E)36B34+TDR | TM9Y100C16MP11 | 32800 | 18 | 10 | 8.2 | 33800 | 28200 | 83.43% | 2.66 | 25800 | R-410A
212622650 | 2.73 | Yes | No | COLEMAN | HRCU-A-CB (Split System: Heat Pump with Remote Outdoor Unit-Air-Source) | Centrally-Ducted | HMH72B341 | D(A,C,E)36A44+TDR | TM9Y100C16MP11 | 32800 | 18 | 10 | 8.2 | 33800 | 28200 | 83.43% | 2.66 | 25800 | R-410A
212622651 | 2.73 | Yes | No | COLEMAN | HRCU-A-CB (Split System: Heat Pump with Remote Outdoor Unit-Air-Source) | Centrally-Ducted | HMH72B341 | D(A,C,E)36B34+TDR | TM9Y100C16MP11 | 32800 | 18 | 10 | 8.2 | 33800 | 28200 | 83.43% | 2.66 | 25800 | R-410A
212622691 | 2.75 | Yes | No | COLEMAN | HRCU-A-CB (Split System: Heat Pump with Remote Outdoor Unit-Air-Source) | Centrally-Ducted | HMH72B341 | C(A,C,D,E)36A44+TDR | TM8E080C16MP11 | 33000 | 18 | 10 | 8.2 | 33800 | 28200 | 83.43% | 2.68 | 25800 | R-410A
212622692 | 2.75 | Yes | No | COLEMAN | HRCU-A-CB (Split System: Heat Pump with Remote Outdoor Unit-Air-Source) | Centrally-Ducted | HMH72B341 | C(A,C,D,E)36B34+TDR | TM8E080C16MP11 | 33000 | 18 | 10 | 8.2 | 33800 | 28200 | 83.43% | 2.68 | 25800 | R-410A
212622693 | 2.75 | Yes | No | COLEMAN | HRCU-A-CB (Split System: Heat Pump with Remote Outdoor Unit-Air-Source) | Centrally-Ducted | HMH72B341 | D(A,C,E)36A44+TDR | TM8E080C16MP11 | 33000 | 18 | 10 | 8.2 | 33800 | 28200 | 83.43% | 2.68 | 25800 | R-410A
212622694 | 2.75 | Yes | No | COLEMAN | HRCU-A-CB (Split System: Heat Pump with Remote Outdoor Unit-Air-Source) | Centrally-Ducted | HMH72B341 | D(A,C,E)36B34+TDR | TM8E080C16MP11 | 33000 | 18 | 10 | 8.2 | 33800 | 28200 | 83.43% | 2.68 | 25800 | R-410A
212622711 | 2.63 | Yes | No | COLEMAN | HRCU-A-CB (Split System: Heat Pump with Remote Outdoor Unit-Air-Source) | Centrally-Ducted | HMH72B341 | C(A,C,D,E)48B24+TDR | TM9Y100C16MP11 | 31600 | 18 | 10 | 8.3 | 33800 | 28600 | 84.62% | 2.69 | 26000 | R-410A
212622712 | 2.63 | Yes | No | COLEMAN | HRCU-A-CB (Split System: Heat Pump with Remote Outdoor Unit-Air-Source) | Centrally-Ducted | HMH72B341 | D(A,C,E)36D24+TDR | TM9Y100C16MP11 | 31600 | 18 | 10 | 8.3 | 33800 | 28600 | 84.62% | 2.69 | 26000 | R-410A
212622713 | 2.73 | Yes | No | COLEMAN | HRCU-A-CB (Split System: Heat Pump with Remote Outdoor Unit-Air-Source) | Centrally-Ducted | HMH72B341 | D(A,C,E)42A44+TDR | TM9Y100C16MP11 | 32800 | 18 | 10 | 8.3 | 33800 | 28600 | 84.62% | 2.69 | 26000 | R-410A
212622714 | 2.63 | Yes | No | COLEMAN | HRCU-A-CB (Split System: Heat Pump with Remote Outdoor Unit-Air-Source) | Centrally-Ducted | HMH72B341 | D(A,C,E)42C24+TDR | TM9Y100C16MP11 | 31600 | 18 | 10 | 8.3 | 33800 | 28600 | 84.62% | 2.69 | 26000 | R-410A
212622736 | 2.62 | No | No | COLEMAN | HRCU-A-CB (Split System: Heat Pump with Remote Outdoor Unit-Air-Source) | Centrally-Ducted | HMH72B341 | C(A,C,D,E)48B24+TDR | TM9V080B12MP12 | 31400 | 17 | 9.5 | 8.3 | 33800 | 29200 | 86.39% | 2.67 | 26400 | R-410A
212622737 | 2.62 | No | No | COLEMAN | HRCU-A-CB (Split System: Heat Pump with Remote Outdoor Unit-Air-Source) | Centrally-Ducted | HMH72B341 | D(A,C,E)36D24+TDR | TM9V080B12MP12 | 31400 | 17 | 9.5 | 8.3 | 33800 | 29200 | 86.39% | 2.67 | 26400 | R-410A
212622738 | 2.62 | No | No | COLEMAN | HRCU-A-CB (Split System: Heat Pump with Remote Outdoor Unit-Air-Source) | Centrally-Ducted | HMH72B341 | D(A,C,E)42C24+TDR | TM9V080B12MP12 | 31400 | 17 | 9.5 | 8.3 | 33800 | 29200 | 86.39% | 2.67 | 26400 | R-410A
212622746 | 2.73 | No | No | COLEMAN | HRCU-A-CB (Split System: Heat Pump with Remote Outdoor Unit-Air-Source) | Centrally-Ducted | HMH72B341 | C(A,C,D,E)36C34+TDR | TM9V080B12MP12 | 32800 | 17 | 9.5 | 8.3 | 33800 | 29600 | 87.57% | 2.7 | 26600 | R-410A
212622747 | 2.73 | No | No | COLEMAN | HRCU-A-CB (Split System: Heat Pump with Remote Outdoor Unit-Air-Source) | Centrally-Ducted | HMH72B341 | D(A,C,E)36C34+TDR | TM9V080B12MP12 | 32800 | 17 | 9.5 | 8.3 | 33800 | 29600 | 87.57% | 2.7 | 26600 | R-410A
212622748 | 2.73 | No | No | COLEMAN | HRCU-A-CB (Split System: Heat Pump with Remote Outdoor Unit-Air-Source) | Centrally-Ducted | HMH72B341 | D(A,C,E)42A44+TDR | TM9V080B12MP12 | 32800 | 17 | 9.5 | 8.3 | 33800 | 29600 | 87.57% | 2.7 | 26600 | R-410A
212622749 | 2.73 | No | No | COLEMAN | HRCU-A-CB (Split System: Heat Pump with Remote Outdoor Unit-Air-Source) | Centrally-Ducted | HMH72B341 | D(A,C,E)42B34+TDR | TM9V080B12MP12 | 32800 | 17 | 9.5 | 8.3 | 33800 | 29600 | 87.57% | 2.7 | 26600 | R-410A
212622754 | 2.65 | No | No | COLEMAN | HRCU-A-CB (Split System: Heat Pump with Remote Outdoor Unit-Air-Source) | Centrally-Ducted | HMH72B341 | C(A,C,D,E)36A44+TDR | TM9E060A10MP12 | 31800 | 17.5 | 9.4 | 8.1 | 33800 | 27400 | 81.07% | 2.4 | 25400 | R-410A
212622755 | 2.43 | No | No | COLEMAN | HRCU-A-CB (Split System: Heat Pump with Remote Outdoor Unit-Air-Source) | Centrally-Ducted | HMH72B341 | C(A,C,D,E)36B24+TDR | TM9E060A10MP12 | 29200 | 16.8 | 9 | 8.1 | 33800 | 27400 | 81.07% | 2.4 | 25400 | R-410A
212622756 | 2.65 | No | No | COLEMAN | HRCU-A-CB (Split System: Heat Pump with Remote Outdoor Unit-Air-Source) | Centrally-Ducted | HMH72B341 | C(A,C,D,E)36B34+TDR | TM9E060A10MP12 | 31800 | 17.5 | 9.4 | 8.1 | 33800 | 27400 | 81.07% | 2.4 | 25400 | R-410A
212622757 | 2.47 | No | No | COLEMAN | HRCU-A-CB (Split System: Heat Pump with Remote Outdoor Unit-Air-Source) | Centrally-Ducted | HMH72B341 | C(A,C,D,E)36C24+TDR | TM9E060A10MP12 | 29600 | 16.9 | 9 | 8.1 | 33800 | 27400 | 81.07% | 2.4 | 25400 | R-410A
212622758 | 2.68 | No | No | COLEMAN | HRCU-A-CB (Split System: Heat Pump with Remote Outdoor Unit-Air-Source) | Centrally-Ducted | HMH72B341 | C(A,C,D,E)36C34+TDR | TM9E060A10MP12 | 32200 | 17.5 | 9.5 | 8.1 | 33800 | 27400 | 81.07% | 2.4 | 25400 | R-410A
212622759 | 2.52 | No | No | COLEMAN | HRCU-A-CB (Split System: Heat Pump with Remote Outdoor Unit-Air-Source) | Centrally-Ducted | HMH72B341 | C(A,C,D,E)36D24+TDR | TM9E060A10MP12 | 30200 | 17.1 | 9.1 | 8.1 | 33800 | 27400 | 81.07% | 2.4 | 25400 | R-410A
212622760 | 2.47 | No | No | COLEMAN | HRCU-A-CB (Split System: Heat Pump with Remote Outdoor Unit-Air-Source) | Centrally-Ducted | HMH72B341 | C(A,C,D,E)42B24+TDR | TM9E060A10MP12 | 29600 | 16.9 | 9 | 8.1 | 33800 | 27400 | 81.07% | 2.4 | 25400 | R-410A
212622761 | 2.52 | No | No | COLEMAN | HRCU-A-CB (Split System: Heat Pump with Remote Outdoor Unit-Air-Source) | Centrally-Ducted | HMH72B341 | C(A,C,D,E)42C24+TDR | TM9E060A10MP12 | 30200 | 17.1 | 9.1 | 8.1 | 33800 | 27400 | 81.07% | 2.4 | 25400 | R-410A
212622762 | 2.55 | No | No | COLEMAN | HRCU-A-CB (Split System: Heat Pump with Remote Outdoor Unit-Air-Source) | Centrally-Ducted | HMH72B341 | C(A,C,D,E)42D24+TDR | TM9E060A10MP12 | 30600 | 17.2 | 9 | 8.1 | 33800 | 27400 | 81.07% | 2.4 | 25400 | R-410A
212622763 | 2.52 | No | No | COLEMAN | HRCU-A-CB (Split System: Heat Pump with Remote Outdoor Unit-Air-Source) | Centrally-Ducted | HMH72B341 | C(A,C,D,E)48B24+TDR | TM9E060A10MP12 | 30200 | 17.1 | 9.1 | 8.1 | 33800 | 27400 | 81.07% | 2.4 | 25400 | R-410A
212622764 | 2.55 | No | No | COLEMAN | HRCU-A-CB (Split System: Heat Pump with Remote Outdoor Unit-Air-Source) | Centrally-Ducted | HMH72B341 | C(A,C,D,E)48C24+TDR | TM9E060A10MP12 | 30600 | 17.2 | 9 | 8.1 | 33800 | 27400 | 81.07% | 2.4 | 25400 | R-410A
212622765 | 2.58 | No | No | COLEMAN | HRCU-A-CB (Split System: Heat Pump with Remote Outdoor Unit-Air-Source) | Centrally-Ducted | HMH72B341 | C(A,C,D,E)48D24+TDR | TM9E060A10MP12 | 31000 | 17.3 | 9.2 | 8.1 | 33800 | 27400 | 81.07% | 2.4 | 25400 | R-410A
212622766 | 2.65 | No | No | COLEMAN | HRCU-A-CB (Split System: Heat Pump with Remote Outdoor Unit-Air-Source) | Centrally-Ducted | HMH72B341 | D(A,C,E)36A44+TDR | TM9E060A10MP12 | 31800 | 17.5 | 9.4 | 8.1 | 33800 | 27400 | 81.07% | 2.4 | 25400 | R-410A
212622767 | 2.65 | No | No | COLEMAN | HRCU-A-CB (Split System: Heat Pump with Remote Outdoor Unit-Air-Source) | Centrally-Ducted | HMH72B341 | D(A,C,E)36B34+TDR | TM9E060A10MP12 | 31800 | 17.5 | 9.4 | 8.1 | 33800 | 27400 | 81.07% | 2.4 | 25400 | R-410A
212622768 | 2.72 | No | No | COLEMAN | HRCU-A-CB (Split System: Heat Pump with Remote Outdoor Unit-Air-Source) | Centrally-Ducted | HMH72B341 | D(A,C,E)36B44+TDR | TM9E060A10MP12 | 32600 | 17.5 | 9.5 | 8.1 | 33800 | 27400 | 81.07% | 2.4 | 25400 | R-410A
212622769 | 2.68 | No | No | COLEMAN | HRCU-A-CB (Split System: Heat Pump with Remote Outdoor Unit-Air-Source) | Centrally-Ducted | HMH72B341 | D(A,C,E)36C34+TDR | TM9E060A10MP12 | 32200 | 17.5 | 9.5 | 8.1 | 33800 | 27400 | 81.07% | 2.4 | 25400 | R-410A
212622770 | 2.52 | No | No | COLEMAN | HRCU-A-CB (Split System: Heat Pump with Remote Outdoor Unit-Air-Source) | Centrally-Ducted | HMH72B341 | D(A,C,E)36D24+TDR | TM9E060A10MP12 | 30200 | 17.1 | 9.1 | 8.1 | 33800 | 27400 | 81.07% | 2.4 | 25400 | R-410A
212622771 | 2.72 | No | No | COLEMAN | HRCU-A-CB (Split System: Heat Pump with Remote Outdoor Unit-Air-Source) | Centrally-Ducted | HMH72B341 | D(A,C,E)36D34+TDR | TM9E060A10MP12 | 32600 | 17.5 | 9.5 | 8.1 | 33800 | 27400 | 81.07% | 2.4 | 25400 | R-410A
212622772 | 2.68 | No | No | COLEMAN | HRCU-A-CB (Split System: Heat Pump with Remote Outdoor Unit-Air-Source) | Centrally-Ducted | HMH72B341 | D(A,C,E)42A44+TDR | TM9E060A10MP12 | 32200 | 17.5 | 9.4 | 8.1 | 33800 | 27400 | 81.07% | 2.4 | 25400 | R-410A
212622773 | 2.68 | No | No | COLEMAN | HRCU-A-CB (Split System: Heat Pump with Remote Outdoor Unit-Air-Source) | Centrally-Ducted | HMH72B341 | D(A,C,E)42B34+TDR | TM9E060A10MP12 | 32200 | 17.5 | 9.5 | 8.1 | 33800 | 27400 | 81.07% | 2.4 | 25400 | R-410A
212622774 | 2.52 | No | No | COLEMAN | HRCU-A-CB (Split System: Heat Pump with Remote Outdoor Unit-Air-Source) | Centrally-Ducted | HMH72B341 | D(A,C,E)42C24+TDR | TM9E060A10MP12 | 30200 | 17.1 | 9.1 | 8.1 | 33800 | 27400 | 81.07% | 2.4 | 25400 | R-410A
212622775 | 2.72 | No | No | COLEMAN | HRCU-A-CB (Split System: Heat Pump with Remote Outdoor Unit-Air-Source) | Centrally-Ducted | HMH72B341 | D(A,C,E)42C34+TDR | TM9E060A10MP12 | 32600 | 17.5 | 9.5 | 8.1 | 33800 | 27400 | 81.07% | 2.4 | 25400 | R-410A
212622776 | 2.55 | No | No | COLEMAN | HRCU-A-CB (Split System: Heat Pump with Remote Outdoor Unit-Air-Source) | Centrally-Ducted | HMH72B341 | D(A,C,E)42D24+TDR | TM9E060A10MP12 | 30600 | 17.2 | 9 | 8.1 | 33800 | 27400 | 81.07% | 2.4 | 25400 | R-410A
212622777 | 2.75 | No | No | COLEMAN | HRCU-A-CB (Split System: Heat Pump with Remote Outdoor Unit-Air-Source) | Centrally-Ducted | HMH72B341 | D(A,C,E)42D34+TDR | TM9E060A10MP12 | 33000 | 17.5 | 9 | 8.1 | 33800 | 27400 | 81.07% | 2.4 | 25400 | R-410A
212622778 | 2.7 | No | No | COLEMAN | HRCU-A-CB (Split System: Heat Pump with Remote Outdoor Unit-Air-Source) | Centrally-Ducted | HMH72B341 | D(A,C,E)48B34+TDR | TM9E060A10MP12 | 32400 | 17.5 | 9.5 | 8.1 | 33800 | 27400 | 81.07% | 2.4 | 25400 | R-410A
212622779 | 2.55 | No | No | COLEMAN | HRCU-A-CB (Split System: Heat Pump with Remote Outdoor Unit-Air-Source) | Centrally-Ducted | HMH72B341 | D(A,C,E)48C24+TDR | TM9E060A10MP12 | 30600 | 17.2 | 9 | 8.1 | 33800 | 27400 | 81.07% | 2.4 | 25400 | R-410A
212622780 | 2.75 | No | No | COLEMAN | HRCU-A-CB (Split System: Heat Pump with Remote Outdoor Unit-Air-Source) | Centrally-Ducted | HMH72B341 | D(A,C,E)48C34+TDR | TM9E060A10MP12 | 33000 | 17.5 | 9 | 8.1 | 33800 | 27400 | 81.07% | 2.4 | 25400 | R-410A
212622781 | 2.58 | No | No | COLEMAN | HRCU-A-CB (Split System: Heat Pump with Remote Outdoor Unit-Air-Source) | Centrally-Ducted | HMH72B341 | D(A,C,E)48D24+TDR | TM9E060A10MP12 | 31000 | 17.3 | 9.2 | 8.1 | 33800 | 27400 | 81.07% | 2.4 | 25400 | R-410A
212622782 | 2.77 | No | No | COLEMAN | HRCU-A-CB (Split System: Heat Pump with Remote Outdoor Unit-Air-Source) | Centrally-Ducted | HMH72B341 | D(A,C,E)48D34+TDR | TM9E060A10MP12 | 33200 | 17.5 | 9.5 | 8.1 | 33800 | 27400 | 81.07% | 2.4 | 25400 | R-410A
212622784 | 2.65 | No | No | COLEMAN | HRCU-A-CB (Split System: Heat Pump with Remote Outdoor Unit-Air-Source) | Centrally-Ducted | HMH72B341 | C(A,C,D,E)42A34+TDR | TM8E080B12MP11 | 31800 | 17.9 | 9.4 | 8.3 | 33800 | 28200 | 83.43% | 2.59 | 25800 | R-410A
212622785 | 2.65 | No | No | COLEMAN | HRCU-A-CB (Split System: Heat Pump with Remote Outdoor Unit-Air-Source) | Centrally-Ducted | HMH72B341 | D(A,C,E)42A34+TDR | TM8E080B12MP11 | 31800 | 17.9 | 9.4 | 8.3 | 33800 | 28200 | 83.43% | 2.59 | 25800 | R-410A
212622789 | 2.75 | Yes | No | COLEMAN | HRCU-A-CB (Split System: Heat Pump with Remote Outdoor Unit-Air-Source) | Centrally-Ducted | HMH72B341 | C(A,C,D,E)36A44+TDR | TM8E100C16MP11 | 33000 | 18 | 10 | 8.2 | 33800 | 28200 | 83.43% | 2.68 | 25800 | R-410A
212622790 | 2.75 | Yes | No | COLEMAN | HRCU-A-CB (Split System: Heat Pump with Remote Outdoor Unit-Air-Source) | Centrally-Ducted | HMH72B341 | C(A,C,D,E)36B34+TDR | TM8E100C16MP11 | 33000 | 18 | 10 | 8.2 | 33800 | 28200 | 83.43% | 2.68 | 25800 | R-410A
212622791 | 2.75 | Yes | No | COLEMAN | HRCU-A-CB (Split System: Heat Pump with Remote Outdoor Unit-Air-Source) | Centrally-Ducted | HMH72B341 | D(A,C,E)36A44+TDR | TM8E100C16MP11 | 33000 | 18 | 10 | 8.2 | 33800 | 28200 | 83.43% | 2.68 | 25800 | R-410A
212622792 | 2.75 | Yes | No | COLEMAN | HRCU-A-CB (Split System: Heat Pump with Remote Outdoor Unit-Air-Source) | Centrally-Ducted | HMH72B341 | D(A,C,E)36B34+TDR | TM8E100C16MP11 | 33000 | 18 | 10 | 8.2 | 33800 | 28200 | 83.43% | 2.68 | 25800 | R-410A
212622797 | 2.55 | No | No | COLEMAN | HRCU-A-CB (Split System: Heat Pump with Remote Outdoor Unit-Air-Source) | Centrally-Ducted | HMH72B341 | C(A,C,D,E)36B24+TDR | TM9Y100C16MP11 | 30600 | 17.9 | 9.8 | 8.3 | 33800 | 28600 | 84.62% | 2.68 | 26000 | R-410A
212622798 | 2.73 | Yes | No | COLEMAN | HRCU-A-CB (Split System: Heat Pump with Remote Outdoor Unit-Air-Source) | Centrally-Ducted | HMH72B341 | C(A,C,D,E)36C34+TDR | TM9Y100C16MP11 | 32800 | 18 | 10 | 8.3 | 33800 | 28600 | 84.62% | 2.68 | 26000 | R-410A
212622799 | 2.73 | Yes | No | COLEMAN | HRCU-A-CB (Split System: Heat Pump with Remote Outdoor Unit-Air-Source) | Centrally-Ducted | HMH72B341 | D(A,C,E)36C34+TDR | TM9Y100C16MP11 | 32800 | 18 | 10 | 8.3 | 33800 | 28600 | 84.62% | 2.68 | 26000 | R-410A
212622800 | 2.73 | Yes | No | COLEMAN | HRCU-A-CB (Split System: Heat Pump with Remote Outdoor Unit-Air-Source) | Centrally-Ducted | HMH72B341 | D(A,C,E)42B34+TDR | TM9Y100C16MP11 | 32800 | 18 | 10 | 8.3 | 33800 | 28600 | 84.62% | 2.68 | 26000 | R-410A
212622803 | 2.65 | Yes | No | COLEMAN | HRCU-A-CB (Split System: Heat Pump with Remote Outdoor Unit-Air-Source) | Centrally-Ducted | HMH72B341 | C(A,C,D,E)48B24+TDR | TM8E080C16MP11 | 31800 | 18 | 10 | 8.3 | 33800 | 28600 | 84.62% | 2.71 | 26000 | R-410A
212622804 | 2.65 | Yes | No | COLEMAN | HRCU-A-CB (Split System: Heat Pump with Remote Outdoor Unit-Air-Source) | Centrally-Ducted | HMH72B341 | D(A,C,E)36D24+TDR | TM8E080C16MP11 | 31800 | 18 | 10 | 8.3 | 33800 | 28600 | 84.62% | 2.71 | 26000 | R-410A
212622805 | 2.75 | Yes | No | COLEMAN | HRCU-A-CB (Split System: Heat Pump with Remote Outdoor Unit-Air-Source) | Centrally-Ducted | HMH72B341 | D(A,C,E)42A44+TDR | TM8E080C16MP11 | 33000 | 18 | 10 | 8.3 | 33800 | 28600 | 84.62% | 2.71 | 26000 | R-410A
212622806 | 2.65 | Yes | No | COLEMAN | HRCU-A-CB (Split System: Heat Pump with Remote Outdoor Unit-Air-Source) | Centrally-Ducted | HMH72B341 | D(A,C,E)42C24+TDR | TM8E080C16MP11 | 31800 | 18 | 10 | 8.3 | 33800 | 28600 | 84.62% | 2.71 | 26000 | R-410A
212622807 | 2.77 | Yes | No | COLEMAN | HRCU-A-CB (Split System: Heat Pump with Remote Outdoor Unit-Air-Source) | Centrally-Ducted | HMH72B341 | D(A,C,E)48B34+TDR | TM8E120C16MP11 | 33200 | 18 | 10 | 8.2 | 33800 | 28600 | 84.62% | 2.71 | 26000 | R-410A
212622831 | 2.55 | No | No | COLEMAN | HRCU-A-CB (Split System: Heat Pump with Remote Outdoor Unit-Air-Source) | Centrally-Ducted | HMH72B341 | C(A,C,D,E)36B24+TDR | TM9V080B12MP12 | 30600 | 17 | 9.3 | 8.4 | 33800 | 29200 | 86.39% | 2.69 | 26400 | R-410A
212622833 | 2.45 | No | No | COLEMAN | HRCU-A-CB (Split System: Heat Pump with Remote Outdoor Unit-Air-Source) | Centrally-Ducted | HMH72B341 | C(A,C,D,E)42A24+TDR | TM9E080B12MP12 | 29400 | 16.7 | 9.4 | 8.4 | 33800 | 27400 | 81.07% | 2.63 | 25400 | R-410A
212622838 | 2.57 | No | No | COLEMAN | HRCU-A-CB (Split System: Heat Pump with Remote Outdoor Unit-Air-Source) | Centrally-Ducted | HMH72B341 | C(A,C,D,E)36B24+TDR | TM8E080C16MP11 | 30800 | 17.9 | 9.8 | 8.3 | 33800 | 28600 | 84.62% | 2.7 | 26000 | R-410A
212622839 | 2.75 | Yes | No | COLEMAN | HRCU-A-CB (Split System: Heat Pump with Remote Outdoor Unit-Air-Source) | Centrally-Ducted | HMH72B341 | C(A,C,D,E)36C34+TDR | TM8E080C16MP11 | 33000 | 18 | 10 | 8.3 | 33800 | 28600 | 84.62% | 2.7 | 26000 | R-410A
212622840 | 2.75 | Yes | No | COLEMAN | HRCU-A-CB (Split System: Heat Pump with Remote Outdoor Unit-Air-Source) | Centrally-Ducted | HMH72B341 | D(A,C,E)36C34+TDR | TM8E080C16MP11 | 33000 | 18 | 10 | 8.3 | 33800 | 28600 | 84.62% | 2.7 | 26000 | R-410A
212622841 | 2.75 | Yes | No | COLEMAN | HRCU-A-CB (Split System: Heat Pump with Remote Outdoor Unit-Air-Source) | Centrally-Ducted | HMH72B341 | D(A,C,E)42B34+TDR | TM8E080C16MP11 | 33000 | 18 | 10 | 8.3 | 33800 | 28600 | 84.62% | 2.7 | 26000 | R-410A
212622842 | 2.65 | Yes | No | COLEMAN | HRCU-A-CB (Split System: Heat Pump with Remote Outdoor Unit-Air-Source) | Centrally-Ducted | HMH72B341 | C(A,C,D,E)48B24+TDR | TM8E100C16MP11 | 31800 | 18 | 10 | 8.3 | 33800 | 28600 | 84.62% | 2.7 | 26000 | R-410A
212622843 | 2.65 | Yes | No | COLEMAN | HRCU-A-CB (Split System: Heat Pump with Remote Outdoor Unit-Air-Source) | Centrally-Ducted | HMH72B341 | D(A,C,E)36D24+TDR | TM8E100C16MP11 | 31800 | 18 | 10 | 8.3 | 33800 | 28600 | 84.62% | 2.7 | 26000 | R-410A
212622844 | 2.65 | Yes | No | COLEMAN | HRCU-A-CB (Split System: Heat Pump with Remote Outdoor Unit-Air-Source) | Centrally-Ducted | HMH72B341 | D(A,C,E)42C24+TDR | TM8E100C16MP11 | 31800 | 18 | 10 | 8.3 | 33800 | 28600 | 84.62% | 2.7 | 26000 | R-410A
212622845 | 2.77 | Yes | No | COLEMAN | HRCU-A-CB (Split System: Heat Pump with Remote Outdoor Unit-Air-Source) | Centrally-Ducted | HMH72B341 | C(A,C,D,E)36A44+TDR | TM8E120C16MP11 | 33200 | 18 | 10 | 8.2 | 33800 | 28600 | 84.62% | 2.7 | 26000 | R-410A
212622846 | 2.77 | Yes | No | COLEMAN | HRCU-A-CB (Split System: Heat Pump with Remote Outdoor Unit-Air-Source) | Centrally-Ducted | HMH72B341 | C(A,C,D,E)36B34+TDR | TM8E120C16MP11 | 33200 | 18 | 10 | 8.2 | 33800 | 28600 | 84.62% | 2.7 | 26000 | R-410A
212622847 | 2.77 | Yes | No | COLEMAN | HRCU-A-CB (Split System: Heat Pump with Remote Outdoor Unit-Air-Source) | Centrally-Ducted | HMH72B341 | D(A,C,E)36A44+TDR | TM8E120C16MP11 | 33200 | 18 | 10 | 8.2 | 33800 | 28600 | 84.62% | 2.7 | 26000 | R-410A
212622848 | 2.77 | Yes | No | COLEMAN | HRCU-A-CB (Split System: Heat Pump with Remote Outdoor Unit-Air-Source) | Centrally-Ducted | HMH72B341 | D(A,C,E)36B34+TDR | TM8E120C16MP11 | 33200 | 18 | 10 | 8.2 | 33800 | 28600 | 84.62% | 2.7 | 26000 | R-410A
212622849 | 2.67 | Yes | No | COLEMAN | HRCU-A-CB (Split System: Heat Pump with Remote Outdoor Unit-Air-Source) | Centrally-Ducted | HMH72B341 | D(A,C,E)42D24+TDR | TM9Y100C16MP11 | 32000 | 18 | 10 | 8.4 | 33800 | 28600 | 84.62% | 2.7 | 26000 | R-410A
212622850 | 2.67 | Yes | No | COLEMAN | HRCU-A-CB (Split System: Heat Pump with Remote Outdoor Unit-Air-Source) | Centrally-Ducted | HMH72B341 | D(A,C,E)48C24+TDR | TM9Y100C16MP11 | 32000 | 18 | 10 | 8.4 | 33800 | 28600 | 84.62% | 2.7 | 26000 | R-410A
212622883 | 2.65 | No | No | COLEMAN | HRCU-A-CB (Split System: Heat Pump with Remote Outdoor Unit-Air-Source) | Centrally-Ducted | HMH72B341 | D(A,C,E)42D24+TDR | TM9V080B12MP12 | 31800 | 17 | 9 | 8.4 | 33800 | 29600 | 87.57% | 2.72 | 26600 | R-410A
212622884 | 2.65 | No | No | COLEMAN | HRCU-A-CB (Split System: Heat Pump with Remote Outdoor Unit-Air-Source) | Centrally-Ducted | HMH72B341 | D(A,C,E)48C24+TDR | TM9V080B12MP12 | 31800 | 17 | 9 | 8.4 | 33800 | 29600 | 87.57% | 2.72 | 26600 | R-410A
212622891 | 2.62 | No | No | COLEMAN | HRCU-A-CB (Split System: Heat Pump with Remote Outdoor Unit-Air-Source) | Centrally-Ducted | HMH72B341 | C(A,C,D,E)36A34+TDR | TM8V080C16MP12 | 31400 | 17.4 | 9.8 | 8.2 | 33800 | 27200 | 80.47% | 2.62 | 25200 | R-410A
212622892 | 2.62 | No | No | COLEMAN | HRCU-A-CB (Split System: Heat Pump with Remote Outdoor Unit-Air-Source) | Centrally-Ducted | HMH72B341 | C(A,C,D,E)36A34+TDR | TM8V100C16MP12 | 31400 | 17.4 | 9.8 | 8.2 | 33800 | 27200 | 80.47% | 2.62 | 25200 | R-410A
212622899 | 2.45 | No | No | COLEMAN | HRCU-A-CB (Split System: Heat Pump with Remote Outdoor Unit-Air-Source) | Centrally-Ducted | HMH72B341 | C(A,C,D,E)42A24+TDR | TM8E100B12MP11 | 29400 | 17.2 | 9.4 | 8.4 | 33800 | 27400 | 81.07% | 2.62 | 25400 | R-410A
212622900 | 2.7 | No | No | COLEMAN | HRCU-A-CB (Split System: Heat Pump with Remote Outdoor Unit-Air-Source) | Centrally-Ducted | HMH72B341 | C(A,C,D,E)42B34+TDR | TM9E080B12MP12 | 32400 | 17.5 | 9.9 | 8.4 | 33800 | 27400 | 81.07% | 2.62 | 25400 | R-410A
212622902 | 2.7 | No | No | COLEMAN | HRCU-A-CB (Split System: Heat Pump with Remote Outdoor Unit-Air-Source) | Centrally-Ducted | HMH72B341 | C(A,C,D,E)48A34+TDR | TM9E080B12MP12 | 32400 | 17.5 | 9.9 | 8.4 | 33800 | 27400 | 81.07% | 2.62 | 25400 | R-410A
212622904 | 2.63 | No | No | COLEMAN | HRCU-A-CB (Split System: Heat Pump with Remote Outdoor Unit-Air-Source) | Centrally-Ducted | HMH72B341 | D(A,C,E)36A34+TDR | TM9E080B12MP12 | 31600 | 17.5 | 9.8 | 8.4 | 33800 | 27400 | 81.07% | 2.62 | 25400 | R-410A
212622905 | 2.7 | No | No | COLEMAN | HRCU-A-CB (Split System: Heat Pump with Remote Outdoor Unit-Air-Source) | Centrally-Ducted | HMH72B341 | D(A,C,E)48A34+TDR | TM9E080B12MP12 | 32400 | 17.5 | 9.9 | 8.4 | 33800 | 27400 | 81.07% | 2.62 | 25400 | R-410A
212622913 | 2.52 | No | No | COLEMAN | HRCU-A-CB (Split System: Heat Pump with Remote Outdoor Unit-Air-Source) | Centrally-Ducted | HMH72B341 | D(A,C,E)48B24+TDR | TM8E080B12MP11 | 30200 | 17.5 | 9 | 8.4 | 33800 | 27800 | 82.25% | 2.6 | 25600 | R-410A
212622916 | 2.57 | No | No | COLEMAN | HRCU-A-CB (Split System: Heat Pump with Remote Outdoor Unit-Air-Source) | Centrally-Ducted | HMH72B341 | C(A,C,D,E)36B24+TDR | TM8E100C16MP11 | 30800 | 17.9 | 9.8 | 8.3 | 33800 | 28600 | 84.62% | 2.7 | 26000 | R-410A
212622917 | 2.75 | Yes | No | COLEMAN | HRCU-A-CB (Split System: Heat Pump with Remote Outdoor Unit-Air-Source) | Centrally-Ducted | HMH72B341 | C(A,C,D,E)36C34+TDR | TM8E100C16MP11 | 33000 | 18 | 10 | 8.3 | 33800 | 28600 | 84.62% | 2.7 | 26000 | R-410A
212622918 | 2.75 | Yes | No | COLEMAN | HRCU-A-CB (Split System: Heat Pump with Remote Outdoor Unit-Air-Source) | Centrally-Ducted | HMH72B341 | D(A,C,E)36C34+TDR | TM8E100C16MP11 | 33000 | 18 | 10 | 8.3 | 33800 | 28600 | 84.62% | 2.7 | 26000 | R-410A
212622921 | 2.75 | Yes | No | COLEMAN | HRCU-A-CB (Split System: Heat Pump with Remote Outdoor Unit-Air-Source) | Centrally-Ducted | HMH72B341 | D(A,C,E)42A44+TDR | TM8E100C16MP11 | 33000 | 18 | 10 | 8.3 | 33800 | 28600 | 84.62% | 2.7 | 26000 | R-410A
212622923 | 2.75 | Yes | No | COLEMAN | HRCU-A-CB (Split System: Heat Pump with Remote Outdoor Unit-Air-Source) | Centrally-Ducted | HMH72B341 | D(A,C,E)42B34+TDR | TM8E100C16MP11 | 33000 | 18 | 10 | 8.3 | 33800 | 28600 | 84.62% | 2.7 | 26000 | R-410A
212622934 | 2.68 | Yes | No | COLEMAN | HRCU-A-CB (Split System: Heat Pump with Remote Outdoor Unit-Air-Source) | Centrally-Ducted | HMH72B341 | D(A,C,E)42D24+TDR | TM8E080C16MP11 | 32200 | 18 | 10 | 8.4 | 33800 | 28600 | 84.62% | 2.73 | 26000 | R-410A
212622936 | 2.68 | Yes | No | COLEMAN | HRCU-A-CB (Split System: Heat Pump with Remote Outdoor Unit-Air-Source) | Centrally-Ducted | HMH72B341 | D(A,C,E)48C24+TDR | TM8E080C16MP11 | 32200 | 18 | 10 | 8.4 | 33800 | 28600 | 84.62% | 2.73 | 26000 | R-410A
212622943 | 2.78 | Yes | No | COLEMAN | HRCU-A-CB (Split System: Heat Pump with Remote Outdoor Unit-Air-Source) | Centrally-Ducted | HMH72B341 | D(A,C,E)48B34+TDR | TL9E100C20UH11 | 33400 | 17 | 10 | 8.2 | 33800 | 28800 | 85.21% | 2.73 | 26200 | R-410A
212622945 | 2.67 | Yes | No | COLEMAN | HRCU-A-CB (Split System: Heat Pump with Remote Outdoor Unit-Air-Source) | Centrally-Ducted | HMH72B341 | C(A,C,D,E)48B24+TDR | TM8E120C16MP11 | 32000 | 18 | 10 | 8.3 | 33800 | 28800 | 85.21% | 2.73 | 26200 | R-410A
212622946 | 2.67 | Yes | No | COLEMAN | HRCU-A-CB (Split System: Heat Pump with Remote Outdoor Unit-Air-Source) | Centrally-Ducted | HMH72B341 | D(A,C,E)36D24+TDR | TM8E120C16MP11 | 32000 | 18 | 10 | 8.3 | 33800 | 28800 | 85.21% | 2.73 | 26200 | R-410A
212622947 | 2.67 | Yes | No | COLEMAN | HRCU-A-CB (Split System: Heat Pump with Remote Outdoor Unit-Air-Source) | Centrally-Ducted | HMH72B341 | D(A,C,E)42C24+TDR | TM8E120C16MP11 | 32000 | 18 | 10 | 8.3 | 33800 | 28800 | 85.21% | 2.73 | 26200 | R-410A
212622963 | 2.58 | No | No | COLEMAN | HRCU-A-CB (Split System: Heat Pump with Remote Outdoor Unit-Air-Source) | Centrally-Ducted | HMH72B341 | C(A,C,D,E)36C24+TDR | TM9V080B12MP12 | 31000 | 17 | 9.4 | 8.4 | 33800 | 29600 | 87.57% | 2.74 | 26600 | R-410A
212622971 | 2.62 | No | No | COLEMAN | HRCU-A-CB (Split System: Heat Pump with Remote Outdoor Unit-Air-Source) | Centrally-Ducted | HMH72B341 | C(A,C,D,E)36A34+TDR | TM8Y080C16MP11 | 31400 | 18.3 | 9.8 | 8.2 | 33800 | 27200 | 80.47% | 2.61 | 25200 | R-410A
212622974 | 2.62 | No | No | COLEMAN | HRCU-A-CB (Split System: Heat Pump with Remote Outdoor Unit-Air-Source) | Centrally-Ducted | HMH72B341 | C(A,C,D,E)36A34+TDR | TM8Y100C16MP11 | 31400 | 18.3 | 9.8 | 8.2 | 33800 | 27200 | 80.47% | 2.61 | 25200 | R-410A
212622976 | 2.62 | No | No | COLEMAN | HRCU-A-CB (Split System: Heat Pump with Remote Outdoor Unit-Air-Source) | Centrally-Ducted | HMH72B341 | C(A,C,D,E)36A34+TDR | TM9V100C16MP12 | 31400 | 17.4 | 9.8 | 8.2 | 33800 | 27200 | 80.47% | 2.61 | 25200 | R-410A
212622991 | 2.7 | No | No | COLEMAN | HRCU-A-CB (Split System: Heat Pump with Remote Outdoor Unit-Air-Source) | Centrally-Ducted | HMH72B341 | C(A,C,D,E)42B34+TDR | TM8E100B12MP11 | 32400 | 18 | 9.9 | 8.4 | 33800 | 27400 | 81.07% | 2.62 | 25400 | R-410A
212622993 | 2.7 | No | No | COLEMAN | HRCU-A-CB (Split System: Heat Pump with Remote Outdoor Unit-Air-Source) | Centrally-Ducted | HMH72B341 | C(A,C,D,E)48A34+TDR | TM8E100B12MP11 | 32400 | 18 | 9.9 | 8.4 | 33800 | 27400 | 81.07% | 2.62 | 25400 | R-410A
212622996 | 2.63 | No | No | COLEMAN | HRCU-A-CB (Split System: Heat Pump with Remote Outdoor Unit-Air-Source) | Centrally-Ducted | HMH72B341 | D(A,C,E)36A34+TDR | TM8E100B12MP11 | 31600 | 17.9 | 9.8 | 8.4 | 33800 | 27400 | 81.07% | 2.62 | 25400 | R-410A
212622998 | 2.7 | No | No | COLEMAN | HRCU-A-CB (Split System: Heat Pump with Remote Outdoor Unit-Air-Source) | Centrally-Ducted | HMH72B341 | D(A,C,E)48A34+TDR | TM8E100B12MP11 | 32400 | 18 | 9.9 | 8.4 | 33800 | 27400 | 81.07% | 2.62 | 25400 | R-410A
212623020 | 2.68 | No | Yes | COLEMAN | HRCU-A-CB (Split System: Heat Pump with Remote Outdoor Unit-Air-Source) | Centrally-Ducted | HMH72B341 | C(A,C,D,E)36A44+TDR | TM9E080B12MP12 | 32200 | 17.5 | 9.9 | 8.5 | 33800 | 27400 | 81.07% | 2.65 | 25400 | R-410A
212623022 | 2.45 | No | No | COLEMAN | HRCU-A-CB (Split System: Heat Pump with Remote Outdoor Unit-Air-Source) | Centrally-Ducted | HMH72B341 | C(A,C,D,E)36B24+TDR | TM9E080B12MP12 | 29400 | 16.7 | 9.4 | 8.5 | 33800 | 27400 | 81.07% | 2.65 | 25400 | R-410A
212623025 | 2.68 | No | Yes | COLEMAN | HRCU-A-CB (Split System: Heat Pump with Remote Outdoor Unit-Air-Source) | Centrally-Ducted | HMH72B341 | C(A,C,D,E)36B34+TDR | TM9E080B12MP12 | 32200 | 17.5 | 9.9 | 8.5 | 33800 | 27400 | 81.07% | 2.65 | 25400 | R-410A
212623027 | 2.5 | No | No | COLEMAN | HRCU-A-CB (Split System: Heat Pump with Remote Outdoor Unit-Air-Source) | Centrally-Ducted | HMH72B341 | C(A,C,D,E)36C24+TDR | TM9E080B12MP12 | 30000 | 16.9 | 9.5 | 8.5 | 33800 | 27400 | 81.07% | 2.65 | 25400 | R-410A
212623029 | 2.72 | Yes | Yes | COLEMAN | HRCU-A-CB (Split System: Heat Pump with Remote Outdoor Unit-Air-Source) | Centrally-Ducted | HMH72B341 | C(A,C,D,E)36C34+TDR | TM9E080B12MP12 | 32600 | 17.5 | 10 | 8.5 | 33800 | 27400 | 81.07% | 2.65 | 25400 | R-410A
212623031 | 2.53 | No | No | COLEMAN | HRCU-A-CB (Split System: Heat Pump with Remote Outdoor Unit-Air-Source) | Centrally-Ducted | HMH72B341 | C(A,C,D,E)36D24+TDR | TM9E080B12MP12 | 30400 | 17 | 9 | 8.5 | 33800 | 27400 | 81.07% | 2.65 | 25400 | R-410A
212623034 | 2.5 | No | No | COLEMAN | HRCU-A-CB (Split System: Heat Pump with Remote Outdoor Unit-Air-Source) | Centrally-Ducted | HMH72B341 | C(A,C,D,E)42B24+TDR | TM9E080B12MP12 | 30000 | 16.9 | 9.5 | 8.5 | 33800 | 27400 | 81.07% | 2.65 | 25400 | R-410A
212623036 | 2.53 | No | No | COLEMAN | HRCU-A-CB (Split System: Heat Pump with Remote Outdoor Unit-Air-Source) | Centrally-Ducted | HMH72B341 | C(A,C,D,E)42C24+TDR | TM9E080B12MP12 | 30400 | 17 | 9 | 8.5 | 33800 | 27400 | 81.07% | 2.65 | 25400 | R-410A
212623038 | 2.57 | No | No | COLEMAN | HRCU-A-CB (Split System: Heat Pump with Remote Outdoor Unit-Air-Source) | Centrally-Ducted | HMH72B341 | C(A,C,D,E)42D24+TDR | TM9E080B12MP12 | 30800 | 17.2 | 9 | 8.5 | 33800 | 27400 | 81.07% | 2.65 | 25400 | R-410A
212623041 | 2.53 | No | No | COLEMAN | HRCU-A-CB (Split System: Heat Pump with Remote Outdoor Unit-Air-Source) | Centrally-Ducted | HMH72B341 | C(A,C,D,E)48B24+TDR | TM9E080B12MP12 | 30400 | 17 | 9 | 8.5 | 33800 | 27400 | 81.07% | 2.65 | 25400 | R-410A
212623043 | 2.57 | No | No | COLEMAN | HRCU-A-CB (Split System: Heat Pump with Remote Outdoor Unit-Air-Source) | Centrally-Ducted | HMH72B341 | C(A,C,D,E)48C24+TDR | TM9E080B12MP12 | 30800 | 17.2 | 9 | 8.5 | 33800 | 27400 | 81.07% | 2.65 | 25400 | R-410A
212623045 | 2.6 | No | No | COLEMAN | HRCU-A-CB (Split System: Heat Pump with Remote Outdoor Unit-Air-Source) | Centrally-Ducted | HMH72B341 | C(A,C,D,E)48D24+TDR | TM9E080B12MP12 | 31200 | 17.3 | 9.7 | 8.5 | 33800 | 27400 | 81.07% | 2.65 | 25400 | R-410A
212623047 | 2.68 | No | Yes | COLEMAN | HRCU-A-CB (Split System: Heat Pump with Remote Outdoor Unit-Air-Source) | Centrally-Ducted | HMH72B341 | D(A,C,E)36A44+TDR | TM9E080B12MP12 | 32200 | 17.5 | 9.9 | 8.5 | 33800 | 27400 | 81.07% | 2.65 | 25400 | R-410A
212623049 | 2.68 | No | Yes | COLEMAN | HRCU-A-CB (Split System: Heat Pump with Remote Outdoor Unit-Air-Source) | Centrally-Ducted | HMH72B341 | D(A,C,E)36B34+TDR | TM9E080B12MP12 | 32200 | 17.5 | 9.9 | 8.5 | 33800 | 27400 | 81.07% | 2.65 | 25400 | R-410A
212623052 | 2.75 | Yes | Yes | COLEMAN | HRCU-A-CB (Split System: Heat Pump with Remote Outdoor Unit-Air-Source) | Centrally-Ducted | HMH72B341 | D(A,C,E)36B44+TDR | TM9E080B12MP12 | 33000 | 17.5 | 10 | 8.5 | 33800 | 27400 | 81.07% | 2.65 | 25400 | R-410A
212623054 | 2.72 | Yes | Yes | COLEMAN | HRCU-A-CB (Split System: Heat Pump with Remote Outdoor Unit-Air-Source) | Centrally-Ducted | HMH72B341 | D(A,C,E)36C34+TDR | TM9E080B12MP12 | 32600 | 17.5 | 10 | 8.5 | 33800 | 27400 | 81.07% | 2.65 | 25400 | R-410A
212623056 | 2.53 | No | No | COLEMAN | HRCU-A-CB (Split System: Heat Pump with Remote Outdoor Unit-Air-Source) | Centrally-Ducted | HMH72B341 | D(A,C,E)36D24+TDR | TM9E080B12MP12 | 30400 | 17 | 9 | 8.5 | 33800 | 27400 | 81.07% | 2.65 | 25400 | R-410A
212623059 | 2.75 | Yes | Yes | COLEMAN | HRCU-A-CB (Split System: Heat Pump with Remote Outdoor Unit-Air-Source) | Centrally-Ducted | HMH72B341 | D(A,C,E)36D34+TDR | TM9E080B12MP12 | 33000 | 17.5 | 10 | 8.5 | 33800 | 27400 | 81.07% | 2.65 | 25400 | R-410A
212623061 | 2.72 | Yes | Yes | COLEMAN | HRCU-A-CB (Split System: Heat Pump with Remote Outdoor Unit-Air-Source) | Centrally-Ducted | HMH72B341 | D(A,C,E)42A44+TDR | TM9E080B12MP12 | 32600 | 17.5 | 10 | 8.5 | 33800 | 27400 | 81.07% | 2.65 | 25400 | R-410A
212623064 | 2.72 | Yes | Yes | COLEMAN | HRCU-A-CB (Split System: Heat Pump with Remote Outdoor Unit-Air-Source) | Centrally-Ducted | HMH72B341 | D(A,C,E)42B34+TDR | TM9E080B12MP12 | 32600 | 17.5 | 10 | 8.5 | 33800 | 27400 | 81.07% | 2.65 | 25400 | R-410A
212623066 | 2.53 | No | No | COLEMAN | HRCU-A-CB (Split System: Heat Pump with Remote Outdoor Unit-Air-Source) | Centrally-Ducted | HMH72B341 | D(A,C,E)42C24+TDR | TM9E080B12MP12 | 30400 | 17 | 9 | 8.5 | 33800 | 27400 | 81.07% | 2.65 | 25400 | R-410A
212623069 | 2.75 | Yes | Yes | COLEMAN | HRCU-A-CB (Split System: Heat Pump with Remote Outdoor Unit-Air-Source) | Centrally-Ducted | HMH72B341 | D(A,C,E)42C34+TDR | TM9E080B12MP12 | 33000 | 17.5 | 10 | 8.5 | 33800 | 27400 | 81.07% | 2.65 | 25400 | R-410A
212623071 | 2.57 | No | No | COLEMAN | HRCU-A-CB (Split System: Heat Pump with Remote Outdoor Unit-Air-Source) | Centrally-Ducted | HMH72B341 | D(A,C,E)42D24+TDR | TM9E080B12MP12 | 30800 | 17.2 | 9 | 8.5 | 33800 | 27400 | 81.07% | 2.65 | 25400 | R-410A
212623072 | 2.77 | Yes | Yes | COLEMAN | HRCU-A-CB (Split System: Heat Pump with Remote Outdoor Unit-Air-Source) | Centrally-Ducted | HMH72B341 | D(A,C,E)42D34+TDR | TM9E080B12MP12 | 33200 | 17.5 | 10 | 8.5 | 33800 | 27400 | 81.07% | 2.65 | 25400 | R-410A
212623073 | 2.73 | Yes | Yes | COLEMAN | HRCU-A-CB (Split System: Heat Pump with Remote Outdoor Unit-Air-Source) | Centrally-Ducted | HMH72B341 | D(A,C,E)48B34+TDR | TM9E080B12MP12 | 32800 | 17.5 | 10 | 8.5 | 33800 | 27400 | 81.07% | 2.65 | 25400 | R-410A
212623074 | 2.57 | No | No | COLEMAN | HRCU-A-CB (Split System: Heat Pump with Remote Outdoor Unit-Air-Source) | Centrally-Ducted | HMH72B341 | D(A,C,E)48C24+TDR | TM9E080B12MP12 | 30800 | 17.2 | 9 | 8.5 | 33800 | 27400 | 81.07% | 2.65 | 25400 | R-410A
212623075 | 2.77 | Yes | Yes | COLEMAN | HRCU-A-CB (Split System: Heat Pump with Remote Outdoor Unit-Air-Source) | Centrally-Ducted | HMH72B341 | D(A,C,E)48C34+TDR | TM9E080B12MP12 | 33200 | 17.5 | 10 | 8.5 | 33800 | 27400 | 81.07% | 2.65 | 25400 | R-410A
212623076 | 2.6 | No | No | COLEMAN | HRCU-A-CB (Split System: Heat Pump with Remote Outdoor Unit-Air-Source) | Centrally-Ducted | HMH72B341 | D(A,C,E)48D24+TDR | TM9E080B12MP12 | 31200 | 17.3 | 9.7 | 8.5 | 33800 | 27400 | 81.07% | 2.65 | 25400 | R-410A
212623077 | 2.8 | Yes | Yes | COLEMAN | HRCU-A-CB (Split System: Heat Pump with Remote Outdoor Unit-Air-Source) | Centrally-Ducted | HMH72B341 | D(A,C,E)48D34+TDR | TM9E080B12MP12 | 33600 | 17.5 | 10 | 8.5 | 33800 | 27400 | 81.07% | 2.65 | 25400 | R-410A
212623078 | 2.43 | No | No | COLEMAN | HRCU-A-CB (Split System: Heat Pump with Remote Outdoor Unit-Air-Source) | Centrally-Ducted | HMH72B341 | C(A,C,D,E)42A24+TDR | TM8E080B12MP11 | 29200 | 17.2 | 8.9 | 8.5 | 33800 | 27800 | 82.25% | 2.62 | 25600 | R-410A
212623079 | 2.45 | No | No | COLEMAN | HRCU-A-CB (Split System: Heat Pump with Remote Outdoor Unit-Air-Source) | Centrally-Ducted | HMH72B341 | C(A,C,D,E)42A24+TDR | TM9Y080B12MP11 | 29400 | 17.2 | 8.9 | 8.1 | 33800 | 27800 | 82.25% | 2.41 | 25600 | R-410A
212623080 | 2.43 | No | No | COLEMAN | HRCU-A-CB (Split System: Heat Pump with Remote Outdoor Unit-Air-Source) | Centrally-Ducted | HMH72B341 | C(A,C,D,E)42A24+TDR | TMLE080B12MP11 | 29200 | 17.2 | 8.9 | 8.1 | 33800 | 27800 | 82.25% | 2.41 | 25600 | R-410A
212623081 | 2.68 | Yes | No | COLEMAN | HRCU-A-CB (Split System: Heat Pump with Remote Outdoor Unit-Air-Source) | Centrally-Ducted | HMH72B341 | D(A,C,E)42D24+TDR | TM8E100C16MP11 | 32200 | 18 | 10 | 8.4 | 33800 | 28600 | 84.62% | 2.72 | 26000 | R-410A
212623082 | 2.68 | Yes | No | COLEMAN | HRCU-A-CB (Split System: Heat Pump with Remote Outdoor Unit-Air-Source) | Centrally-Ducted | HMH72B341 | D(A,C,E)48C24+TDR | TM8E100C16MP11 | 32200 | 18 | 10 | 8.4 | 33800 | 28600 | 84.62% | 2.72 | 26000 | R-410A
212623085 | 2.78 | Yes | No | COLEMAN | HRCU-A-CB (Split System: Heat Pump with Remote Outdoor Unit-Air-Source) | Centrally-Ducted | HMH72B341 | C(A,C,D,E)36A44+TDR | TL9E100C20UH11 | 33400 | 17 | 10 | 8.3 | 33800 | 28800 | 85.21% | 2.73 | 26200 | R-410A
212623086 | 2.78 | Yes | No | COLEMAN | HRCU-A-CB (Split System: Heat Pump with Remote Outdoor Unit-Air-Source) | Centrally-Ducted | HMH72B341 | C(A,C,D,E)36B34+TDR | TL9E100C20UH11 | 33400 | 17 | 10 | 8.2 | 33800 | 28800 | 85.21% | 2.73 | 26200 | R-410A
212623087 | 2.78 | Yes | No | COLEMAN | HRCU-A-CB (Split System: Heat Pump with Remote Outdoor Unit-Air-Source) | Centrally-Ducted | HMH72B341 | D(A,C,E)36A44+TDR | TL9E100C20UH11 | 33400 | 17 | 10 | 8.3 | 33800 | 28800 | 85.21% | 2.73 | 26200 | R-410A
212623088 | 2.78 | Yes | No | COLEMAN | HRCU-A-CB (Split System: Heat Pump with Remote Outdoor Unit-Air-Source) | Centrally-Ducted | HMH72B341 | D(A,C,E)36B34+TDR | TL9E100C20UH11 | 33400 | 17 | 10 | 8.2 | 33800 | 28800 | 85.21% | 2.73 | 26200 | R-410A
212623089 | 2.58 | No | No | COLEMAN | HRCU-A-CB (Split System: Heat Pump with Remote Outdoor Unit-Air-Source) | Centrally-Ducted | HMH72B341 | C(A,C,D,E)36B24+TDR | TM8E120C16MP11 | 31000 | 17.9 | 9.8 | 8.3 | 33800 | 28800 | 85.21% | 2.73 | 26200 | R-410A
212623090 | 2.77 | Yes | No | COLEMAN | HRCU-A-CB (Split System: Heat Pump with Remote Outdoor Unit-Air-Source) | Centrally-Ducted | HMH72B341 | C(A,C,D,E)36C34+TDR | TM8E120C16MP11 | 33200 | 18 | 10 | 8.3 | 33800 | 28800 | 85.21% | 2.73 | 26200 | R-410A
212623091 | 2.77 | Yes | No | COLEMAN | HRCU-A-CB (Split System: Heat Pump with Remote Outdoor Unit-Air-Source) | Centrally-Ducted | HMH72B341 | D(A,C,E)36C34+TDR | TM8E120C16MP11 | 33200 | 18 | 10 | 8.3 | 33800 | 28800 | 85.21% | 2.73 | 26200 | R-410A
212623092 | 2.77 | Yes | No | COLEMAN | HRCU-A-CB (Split System: Heat Pump with Remote Outdoor Unit-Air-Source) | Centrally-Ducted | HMH72B341 | D(A,C,E)42A44+TDR | TM8E120C16MP11 | 33200 | 18 | 10 | 8.3 | 33800 | 28800 | 85.21% | 2.73 | 26200 | R-410A
212623093 | 2.77 | Yes | No | COLEMAN | HRCU-A-CB (Split System: Heat Pump with Remote Outdoor Unit-Air-Source) | Centrally-Ducted | HMH72B341 | D(A,C,E)42B34+TDR | TM8E120C16MP11 | 33200 | 18 | 10 | 8.3 | 33800 | 28800 | 85.21% | 2.73 | 26200 | R-410A
212623099 | 2.8 | No | No | COLEMAN | HRCU-A-CB (Split System: Heat Pump with Remote Outdoor Unit-Air-Source) | Centrally-Ducted | HMH72B341 | D(A,C,E)48B34+TDR | TM8Y100C20MP11 | 33600 | 18 | 9.5 | 8.2 | 33800 | 30000 | 88.76% | 2.77 | 26800 | R-410A
212623100 | 2.8 | No | No | COLEMAN | HRCU-A-CB (Split System: Heat Pump with Remote Outdoor Unit-Air-Source) | Centrally-Ducted | HMH72B341 | D(A,C,E)48B34+TDR | TM8Y120C20MP11 | 33600 | 18 | 9.5 | 8.2 | 33800 | 30000 | 88.76% | 2.77 | 26800 | R-410A
212623102 | 2.68 | No | No | COLEMAN | HRCU-A-CB (Split System: Heat Pump with Remote Outdoor Unit-Air-Source) | Centrally-Ducted | HMH72B341 | C(A,C,D,E)42B34+TDR | TM9Y100C20MP11 | 32200 | 15.5 | 9.4 | 8.1 | 33800 | 27400 | 81.07% | 2.38 | 25400 | R-410A
212623103 | 2.68 | No | No | COLEMAN | HRCU-A-CB (Split System: Heat Pump with Remote Outdoor Unit-Air-Source) | Centrally-Ducted | HMH72B341 | C(A,C,D,E)48A34+TDR | TM9Y100C20MP11 | 32200 | 15.5 | 9.4 | 8.1 | 33800 | 27400 | 81.07% | 2.38 | 25400 | R-410A
212623104 | 2.63 | No | No | COLEMAN | HRCU-A-CB (Split System: Heat Pump with Remote Outdoor Unit-Air-Source) | Centrally-Ducted | HMH72B341 | D(A,C,E)36A34+TDR | TM9Y100C20MP11 | 31600 | 15.4 | 9.3 | 8.1 | 33800 | 27400 | 81.07% | 2.38 | 25400 | R-410A
212623105 | 2.68 | No | No | COLEMAN | HRCU-A-CB (Split System: Heat Pump with Remote Outdoor Unit-Air-Source) | Centrally-Ducted | HMH72B341 | D(A,C,E)48A34+TDR | TM9Y100C20MP11 | 32200 | 15.5 | 9.4 | 8.1 | 33800 | 27400 | 81.07% | 2.38 | 25400 | R-410A
212623106 | 2.68 | No | No | COLEMAN | HRCU-A-CB (Split System: Heat Pump with Remote Outdoor Unit-Air-Source) | Centrally-Ducted | HMH72B341 | C(A,C,D,E)36A44+TDR | TM8E060A12MP11 | 32200 | 18 | 9.9 | 8.1 | 33800 | 27400 | 81.07% | 2.44 | 25400 | R-410A
212623107 | 2.45 | No | No | COLEMAN | HRCU-A-CB (Split System: Heat Pump with Remote Outdoor Unit-Air-Source) | Centrally-Ducted | HMH72B341 | C(A,C,D,E)36B24+TDR | TM8E060A12MP11 | 29400 | 17.2 | 9.4 | 8.1 | 33800 | 27400 | 81.07% | 2.44 | 25400 | R-410A
212623108 | 2.68 | No | No | COLEMAN | HRCU-A-CB (Split System: Heat Pump with Remote Outdoor Unit-Air-Source) | Centrally-Ducted | HMH72B341 | C(A,C,D,E)36B34+TDR | TM8E060A12MP11 | 32200 | 18 | 9.9 | 8.1 | 33800 | 27400 | 81.07% | 2.44 | 25400 | R-410A
212623109 | 2.5 | No | No | COLEMAN | HRCU-A-CB (Split System: Heat Pump with Remote Outdoor Unit-Air-Source) | Centrally-Ducted | HMH72B341 | C(A,C,D,E)36C24+TDR | TM8E060A12MP11 | 30000 | 17.4 | 9.5 | 8.1 | 33800 | 27400 | 81.07% | 2.44 | 25400 | R-410A
212623110 | 2.72 | Yes | No | COLEMAN | HRCU-A-CB (Split System: Heat Pump with Remote Outdoor Unit-Air-Source) | Centrally-Ducted | HMH72B341 | C(A,C,D,E)36C34+TDR | TM8E060A12MP11 | 32600 | 18 | 10 | 8.1 | 33800 | 27400 | 81.07% | 2.44 | 25400 | R-410A
212623111 | 2.53 | No | No | COLEMAN | HRCU-A-CB (Split System: Heat Pump with Remote Outdoor Unit-Air-Source) | Centrally-Ducted | HMH72B341 | C(A,C,D,E)36D24+TDR | TM8E060A12MP11 | 30400 | 17.5 | 9 | 8.1 | 33800 | 27400 | 81.07% | 2.44 | 25400 | R-410A
212623112 | 2.5 | No | No | COLEMAN | HRCU-A-CB (Split System: Heat Pump with Remote Outdoor Unit-Air-Source) | Centrally-Ducted | HMH72B341 | C(A,C,D,E)42B24+TDR | TM8E060A12MP11 | 30000 | 17.4 | 9.5 | 8.1 | 33800 | 27400 | 81.07% | 2.44 | 25400 | R-410A
212623113 | 2.53 | No | No | COLEMAN | HRCU-A-CB (Split System: Heat Pump with Remote Outdoor Unit-Air-Source) | Centrally-Ducted | HMH72B341 | C(A,C,D,E)42C24+TDR | TM8E060A12MP11 | 30400 | 17.5 | 9 | 8.1 | 33800 | 27400 | 81.07% | 2.44 | 25400 | R-410A
212623114 | 2.57 | No | No | COLEMAN | HRCU-A-CB (Split System: Heat Pump with Remote Outdoor Unit-Air-Source) | Centrally-Ducted | HMH72B341 | C(A,C,D,E)42D24+TDR | TM8E060A12MP11 | 30800 | 17.7 | 9 | 8.1 | 33800 | 27400 | 81.07% | 2.44 | 25400 | R-410A
212623115 | 2.53 | No | No | COLEMAN | HRCU-A-CB (Split System: Heat Pump with Remote Outdoor Unit-Air-Source) | Centrally-Ducted | HMH72B341 | C(A,C,D,E)48B24+TDR | TM8E060A12MP11 | 30400 | 17.5 | 9 | 8.1 | 33800 | 27400 | 81.07% | 2.44 | 25400 | R-410A
212623116 | 2.57 | No | No | COLEMAN | HRCU-A-CB (Split System: Heat Pump with Remote Outdoor Unit-Air-Source) | Centrally-Ducted | HMH72B341 | C(A,C,D,E)48C24+TDR | TM8E060A12MP11 | 30800 | 17.7 | 9 | 8.1 | 33800 | 27400 | 81.07% | 2.44 | 25400 | R-410A
212623117 | 2.6 | No | No | COLEMAN | HRCU-A-CB (Split System: Heat Pump with Remote Outdoor Unit-Air-Source) | Centrally-Ducted | HMH72B341 | C(A,C,D,E)48D24+TDR | TM8E060A12MP11 | 31200 | 17.8 | 9.7 | 8.1 | 33800 | 27400 | 81.07% | 2.44 | 25400 | R-410A
212623118 | 2.68 | No | No | COLEMAN | HRCU-A-CB (Split System: Heat Pump with Remote Outdoor Unit-Air-Source) | Centrally-Ducted | HMH72B341 | D(A,C,E)36A44+TDR | TM8E060A12MP11 | 32200 | 18 | 9.9 | 8.1 | 33800 | 27400 | 81.07% | 2.44 | 25400 | R-410A
212623119 | 2.68 | No | No | COLEMAN | HRCU-A-CB (Split System: Heat Pump with Remote Outdoor Unit-Air-Source) | Centrally-Ducted | HMH72B341 | D(A,C,E)36B34+TDR | TM8E060A12MP11 | 32200 | 18 | 9.9 | 8.1 | 33800 | 27400 | 81.07% | 2.44 | 25400 | R-410A
212623120 | 2.75 | Yes | No | COLEMAN | HRCU-A-CB (Split System: Heat Pump with Remote Outdoor Unit-Air-Source) | Centrally-Ducted | HMH72B341 | D(A,C,E)36B44+TDR | TM8E060A12MP11 | 33000 | 18 | 10 | 8.1 | 33800 | 27400 | 81.07% | 2.44 | 25400 | R-410A
212623121 | 2.72 | Yes | No | COLEMAN | HRCU-A-CB (Split System: Heat Pump with Remote Outdoor Unit-Air-Source) | Centrally-Ducted | HMH72B341 | D(A,C,E)36C34+TDR | TM8E060A12MP11 | 32600 | 18 | 10 | 8.1 | 33800 | 27400 | 81.07% | 2.44 | 25400 | R-410A
212623122 | 2.53 | No | No | COLEMAN | HRCU-A-CB (Split System: Heat Pump with Remote Outdoor Unit-Air-Source) | Centrally-Ducted | HMH72B341 | D(A,C,E)36D24+TDR | TM8E060A12MP11 | 30400 | 17.5 | 9 | 8.1 | 33800 | 27400 | 81.07% | 2.44 | 25400 | R-410A
212623123 | 2.75 | Yes | No | COLEMAN | HRCU-A-CB (Split System: Heat Pump with Remote Outdoor Unit-Air-Source) | Centrally-Ducted | HMH72B341 | D(A,C,E)36D34+TDR | TM8E060A12MP11 | 33000 | 18 | 10 | 8.1 | 33800 | 27400 | 81.07% | 2.44 | 25400 | R-410A
212623124 | 2.72 | Yes | No | COLEMAN | HRCU-A-CB (Split System: Heat Pump with Remote Outdoor Unit-Air-Source) | Centrally-Ducted | HMH72B341 | D(A,C,E)42A44+TDR | TM8E060A12MP11 | 32600 | 18 | 10 | 8.1 | 33800 | 27400 | 81.07% | 2.44 | 25400 | R-410A
212623125 | 2.72 | Yes | No | COLEMAN | HRCU-A-CB (Split System: Heat Pump with Remote Outdoor Unit-Air-Source) | Centrally-Ducted | HMH72B341 | D(A,C,E)42B34+TDR | TM8E060A12MP11 | 32600 | 18 | 10 | 8.1 | 33800 | 27400 | 81.07% | 2.44 | 25400 | R-410A
212623126 | 2.53 | No | No | COLEMAN | HRCU-A-CB (Split System: Heat Pump with Remote Outdoor Unit-Air-Source) | Centrally-Ducted | HMH72B341 | D(A,C,E)42C24+TDR | TM8E060A12MP11 | 30400 | 17.5 | 9 | 8.1 | 33800 | 27400 | 81.07% | 2.44 | 25400 | R-410A
212623127 | 2.75 | Yes | No | COLEMAN | HRCU-A-CB (Split System: Heat Pump with Remote Outdoor Unit-Air-Source) | Centrally-Ducted | HMH72B341 | D(A,C,E)42C34+TDR | TM8E060A12MP11 | 33000 | 18 | 10 | 8.1 | 33800 | 27400 | 81.07% | 2.44 | 25400 | R-410A
212623128 | 2.57 | No | No | COLEMAN | HRCU-A-CB (Split System: Heat Pump with Remote Outdoor Unit-Air-Source) | Centrally-Ducted | HMH72B341 | D(A,C,E)42D24+TDR | TM8E060A12MP11 | 30800 | 17.7 | 9 | 8.1 | 33800 | 27400 | 81.07% | 2.44 | 25400 | R-410A
212623129 | 2.77 | Yes | No | COLEMAN | HRCU-A-CB (Split System: Heat Pump with Remote Outdoor Unit-Air-Source) | Centrally-Ducted | HMH72B341 | D(A,C,E)42D34+TDR | TM8E060A12MP11 | 33200 | 18 | 10 | 8.1 | 33800 | 27400 | 81.07% | 2.44 | 25400 | R-410A
212623130 | 2.73 | Yes | No | COLEMAN | HRCU-A-CB (Split System: Heat Pump with Remote Outdoor Unit-Air-Source) | Centrally-Ducted | HMH72B341 | D(A,C,E)48B34+TDR | TM8E060A12MP11 | 32800 | 18 | 10 | 8.1 | 33800 | 27400 | 81.07% | 2.44 | 25400 | R-410A
212623131 | 2.57 | No | No | COLEMAN | HRCU-A-CB (Split System: Heat Pump with Remote Outdoor Unit-Air-Source) | Centrally-Ducted | HMH72B341 | D(A,C,E)48C24+TDR | TM8E060A12MP11 | 30800 | 17.7 | 9 | 8.1 | 33800 | 27400 | 81.07% | 2.44 | 25400 | R-410A
212623132 | 2.77 | Yes | No | COLEMAN | HRCU-A-CB (Split System: Heat Pump with Remote Outdoor Unit-Air-Source) | Centrally-Ducted | HMH72B341 | D(A,C,E)48C34+TDR | TM8E060A12MP11 | 33200 | 18 | 10 | 8.1 | 33800 | 27400 | 81.07% | 2.44 | 25400 | R-410A
212623133 | 2.6 | No | No | COLEMAN | HRCU-A-CB (Split System: Heat Pump with Remote Outdoor Unit-Air-Source) | Centrally-Ducted | HMH72B341 | D(A,C,E)48D24+TDR | TM8E060A12MP11 | 31200 | 17.8 | 9.7 | 8.1 | 33800 | 27400 | 81.07% | 2.44 | 25400 | R-410A
212623134 | 2.8 | Yes | No | COLEMAN | HRCU-A-CB (Split System: Heat Pump with Remote Outdoor Unit-Air-Source) | Centrally-Ducted | HMH72B341 | D(A,C,E)48D34+TDR | TM8E060A12MP11 | 33600 | 18 | 10 | 8.1 | 33800 | 27400 | 81.07% | 2.44 | 25400 | R-410A
212623135 | 2.68 | No | Yes | COLEMAN | HRCU-A-CB (Split System: Heat Pump with Remote Outdoor Unit-Air-Source) | Centrally-Ducted | HMH72B341 | C(A,C,D,E)36A44+TDR | TM8E100B12MP11 | 32200 | 18 | 9.9 | 8.5 | 33800 | 27400 | 81.07% | 2.64 | 25400 | R-410A
212623136 | 2.45 | No | No | COLEMAN | HRCU-A-CB (Split System: Heat Pump with Remote Outdoor Unit-Air-Source) | Centrally-Ducted | HMH72B341 | C(A,C,D,E)36B24+TDR | TM8E100B12MP11 | 29400 | 17.2 | 9.4 | 8.5 | 33800 | 27400 | 81.07% | 2.64 | 25400 | R-410A
212623137 | 2.68 | No | Yes | COLEMAN | HRCU-A-CB (Split System: Heat Pump with Remote Outdoor Unit-Air-Source) | Centrally-Ducted | HMH72B341 | C(A,C,D,E)36B34+TDR | TM8E100B12MP11 | 32200 | 18 | 9.9 | 8.5 | 33800 | 27400 | 81.07% | 2.64 | 25400 | R-410A
212623138 | 2.5 | No | No | COLEMAN | HRCU-A-CB (Split System: Heat Pump with Remote Outdoor Unit-Air-Source) | Centrally-Ducted | HMH72B341 | C(A,C,D,E)36C24+TDR | TM8E100B12MP11 | 30000 | 17.4 | 9.5 | 8.5 | 33800 | 27400 | 81.07% | 2.64 | 25400 | R-410A
212623139 | 2.72 | Yes | Yes | COLEMAN | HRCU-A-CB (Split System: Heat Pump with Remote Outdoor Unit-Air-Source) | Centrally-Ducted | HMH72B341 | C(A,C,D,E)36C34+TDR | TM8E100B12MP11 | 32600 | 18 | 10 | 8.5 | 33800 | 27400 | 81.07% | 2.64 | 25400 | R-410A
212623140 | 2.53 | No | No | COLEMAN | HRCU-A-CB (Split System: Heat Pump with Remote Outdoor Unit-Air-Source) | Centrally-Ducted | HMH72B341 | C(A,C,D,E)36D24+TDR | TM8E100B12MP11 | 30400 | 17.5 | 9 | 8.5 | 33800 | 27400 | 81.07% | 2.64 | 25400 | R-410A
212623141 | 2.5 | No | No | COLEMAN | HRCU-A-CB (Split System: Heat Pump with Remote Outdoor Unit-Air-Source) | Centrally-Ducted | HMH72B341 | C(A,C,D,E)42B24+TDR | TM8E100B12MP11 | 30000 | 17.4 | 9.5 | 8.5 | 33800 | 27400 | 81.07% | 2.64 | 25400 | R-410A
212623142 | 2.53 | No | No | COLEMAN | HRCU-A-CB (Split System: Heat Pump with Remote Outdoor Unit-Air-Source) | Centrally-Ducted | HMH72B341 | C(A,C,D,E)42C24+TDR | TM8E100B12MP11 | 30400 | 17.5 | 9 | 8.5 | 33800 | 27400 | 81.07% | 2.64 | 25400 | R-410A
212623143 | 2.57 | No | No | COLEMAN | HRCU-A-CB (Split System: Heat Pump with Remote Outdoor Unit-Air-Source) | Centrally-Ducted | HMH72B341 | C(A,C,D,E)42D24+TDR | TM8E100B12MP11 | 30800 | 17.7 | 9 | 8.5 | 33800 | 27400 | 81.07% | 2.64 | 25400 | R-410A
212623144 | 2.53 | No | No | COLEMAN | HRCU-A-CB (Split System: Heat Pump with Remote Outdoor Unit-Air-Source) | Centrally-Ducted | HMH72B341 | C(A,C,D,E)48B24+TDR | TM8E100B12MP11 | 30400 | 17.5 | 9 | 8.5 | 33800 | 27400 | 81.07% | 2.64 | 25400 | R-410A
212623145 | 2.57 | No | No | COLEMAN | HRCU-A-CB (Split System: Heat Pump with Remote Outdoor Unit-Air-Source) | Centrally-Ducted | HMH72B341 | C(A,C,D,E)48C24+TDR | TM8E100B12MP11 | 30800 | 17.7 | 9 | 8.5 | 33800 | 27400 | 81.07% | 2.64 | 25400 | R-410A
212623146 | 2.6 | No | No | COLEMAN | HRCU-A-CB (Split System: Heat Pump with Remote Outdoor Unit-Air-Source) | Centrally-Ducted | HMH72B341 | C(A,C,D,E)48D24+TDR | TM8E100B12MP11 | 31200 | 17.8 | 9.7 | 8.5 | 33800 | 27400 | 81.07% | 2.64 | 25400 | R-410A
212623147 | 2.68 | No | Yes | COLEMAN | HRCU-A-CB (Split System: Heat Pump with Remote Outdoor Unit-Air-Source) | Centrally-Ducted | HMH72B341 | D(A,C,E)36A44+TDR | TM8E100B12MP11 | 32200 | 18 | 9.9 | 8.5 | 33800 | 27400 | 81.07% | 2.64 | 25400 | R-410A
212623148 | 2.68 | No | Yes | COLEMAN | HRCU-A-CB (Split System: Heat Pump with Remote Outdoor Unit-Air-Source) | Centrally-Ducted | HMH72B341 | D(A,C,E)36B34+TDR | TM8E100B12MP11 | 32200 | 18 | 9.9 | 8.5 | 33800 | 27400 | 81.07% | 2.64 | 25400 | R-410A
212623149 | 2.75 | Yes | Yes | COLEMAN | HRCU-A-CB (Split System: Heat Pump with Remote Outdoor Unit-Air-Source) | Centrally-Ducted | HMH72B341 | D(A,C,E)36B44+TDR | TM8E100B12MP11 | 33000 | 18 | 10 | 8.5 | 33800 | 27400 | 81.07% | 2.64 | 25400 | R-410A
212623150 | 2.72 | Yes | Yes | COLEMAN | HRCU-A-CB (Split System: Heat Pump with Remote Outdoor Unit-Air-Source) | Centrally-Ducted | HMH72B341 | D(A,C,E)36C34+TDR | TM8E100B12MP11 | 32600 | 18 | 10 | 8.5 | 33800 | 27400 | 81.07% | 2.64 | 25400 | R-410A
212623151 | 2.53 | No | No | COLEMAN | HRCU-A-CB (Split System: Heat Pump with Remote Outdoor Unit-Air-Source) | Centrally-Ducted | HMH72B341 | D(A,C,E)36D24+TDR | TM8E100B12MP11 | 30400 | 17.5 | 9 | 8.5 | 33800 | 27400 | 81.07% | 2.64 | 25400 | R-410A
212623152 | 2.75 | Yes | Yes | COLEMAN | HRCU-A-CB (Split System: Heat Pump with Remote Outdoor Unit-Air-Source) | Centrally-Ducted | HMH72B341 | D(A,C,E)36D34+TDR | TM8E100B12MP11 | 33000 | 18 | 10 | 8.5 | 33800 | 27400 | 81.07% | 2.64 | 25400 | R-410A
212623153 | 2.72 | Yes | Yes | COLEMAN | HRCU-A-CB (Split System: Heat Pump with Remote Outdoor Unit-Air-Source) | Centrally-Ducted | HMH72B341 | D(A,C,E)42A44+TDR | TM8E100B12MP11 | 32600 | 18 | 10 | 8.5 | 33800 | 27400 | 81.07% | 2.64 | 25400 | R-410A
212623154 | 2.72 | Yes | Yes | COLEMAN | HRCU-A-CB (Split System: Heat Pump with Remote Outdoor Unit-Air-Source) | Centrally-Ducted | HMH72B341 | D(A,C,E)42B34+TDR | TM8E100B12MP11 | 32600 | 18 | 10 | 8.5 | 33800 | 27400 | 81.07% | 2.64 | 25400 | R-410A
212623155 | 2.53 | No | No | COLEMAN | HRCU-A-CB (Split System: Heat Pump with Remote Outdoor Unit-Air-Source) | Centrally-Ducted | HMH72B341 | D(A,C,E)42C24+TDR | TM8E100B12MP11 | 30400 | 17.5 | 9 | 8.5 | 33800 | 27400 | 81.07% | 2.64 | 25400 | R-410A
212623156 | 2.75 | Yes | Yes | COLEMAN | HRCU-A-CB (Split System: Heat Pump with Remote Outdoor Unit-Air-Source) | Centrally-Ducted | HMH72B341 | D(A,C,E)42C34+TDR | TM8E100B12MP11 | 33000 | 18 | 10 | 8.5 | 33800 | 27400 | 81.07% | 2.64 | 25400 | R-410A
212623157 | 2.57 | No | No | COLEMAN | HRCU-A-CB (Split System: Heat Pump with Remote Outdoor Unit-Air-Source) | Centrally-Ducted | HMH72B341 | D(A,C,E)42D24+TDR | TM8E100B12MP11 | 30800 | 17.7 | 9 | 8.5 | 33800 | 27400 | 81.07% | 2.64 | 25400 | R-410A
212623158 | 2.77 | Yes | Yes | COLEMAN | HRCU-A-CB (Split System: Heat Pump with Remote Outdoor Unit-Air-Source) | Centrally-Ducted | HMH72B341 | D(A,C,E)42D34+TDR | TM8E100B12MP11 | 33200 | 18 | 10 | 8.5 | 33800 | 27400 | 81.07% | 2.64 | 25400 | R-410A
212623159 | 2.73 | Yes | Yes | COLEMAN | HRCU-A-CB (Split System: Heat Pump with Remote Outdoor Unit-Air-Source) | Centrally-Ducted | HMH72B341 | D(A,C,E)48B34+TDR | TM8E100B12MP11 | 32800 | 18 | 10 | 8.5 | 33800 | 27400 | 81.07% | 2.64 | 25400 | R-410A
212623160 | 2.57 | No | No | COLEMAN | HRCU-A-CB (Split System: Heat Pump with Remote Outdoor Unit-Air-Source) | Centrally-Ducted | HMH72B341 | D(A,C,E)48C24+TDR | TM8E100B12MP11 | 30800 | 17.7 | 9 | 8.5 | 33800 | 27400 | 81.07% | 2.64 | 25400 | R-410A
212623161 | 2.77 | Yes | Yes | COLEMAN | HRCU-A-CB (Split System: Heat Pump with Remote Outdoor Unit-Air-Source) | Centrally-Ducted | HMH72B341 | D(A,C,E)48C34+TDR | TM8E100B12MP11 | 33200 | 18 | 10 | 8.5 | 33800 | 27400 | 81.07% | 2.64 | 25400 | R-410A
212623162 | 2.6 | No | No | COLEMAN | HRCU-A-CB (Split System: Heat Pump with Remote Outdoor Unit-Air-Source) | Centrally-Ducted | HMH72B341 | D(A,C,E)48D24+TDR | TM8E100B12MP11 | 31200 | 17.8 | 9.7 | 8.5 | 33800 | 27400 | 81.07% | 2.64 | 25400 | R-410A
212623163 | 2.8 | Yes | Yes | COLEMAN | HRCU-A-CB (Split System: Heat Pump with Remote Outdoor Unit-Air-Source) | Centrally-Ducted | HMH72B341 | D(A,C,E)48D34+TDR | TM8E100B12MP11 | 33600 | 18 | 10 | 8.5 | 33800 | 27400 | 81.07% | 2.64 | 25400 | R-410A
212623164 | 2.68 | No | No | COLEMAN | HRCU-A-CB (Split System: Heat Pump with Remote Outdoor Unit-Air-Source) | Centrally-Ducted | HMH72B341 | C(A,C,D,E)36A44+TDR | TMLE060A12MP11 | 32200 | 18 | 9.9 | 8.1 | 33800 | 27400 | 81.07% | 2.44 | 25400 | R-410A
212623165 | 2.45 | No | No | COLEMAN | HRCU-A-CB (Split System: Heat Pump with Remote Outdoor Unit-Air-Source) | Centrally-Ducted | HMH72B341 | C(A,C,D,E)36B24+TDR | TMLE060A12MP11 | 29400 | 17.2 | 9.4 | 8.1 | 33800 | 27400 | 81.07% | 2.44 | 25400 | R-410A
212623166 | 2.68 | No | No | COLEMAN | HRCU-A-CB (Split System: Heat Pump with Remote Outdoor Unit-Air-Source) | Centrally-Ducted | HMH72B341 | C(A,C,D,E)36B34+TDR | TMLE060A12MP11 | 32200 | 18 | 9.9 | 8.1 | 33800 | 27400 | 81.07% | 2.44 | 25400 | R-410A
212623167 | 2.5 | No | No | COLEMAN | HRCU-A-CB (Split System: Heat Pump with Remote Outdoor Unit-Air-Source) | Centrally-Ducted | HMH72B341 | C(A,C,D,E)36C24+TDR | TMLE060A12MP11 | 30000 | 17.4 | 9.5 | 8.1 | 33800 | 27400 | 81.07% | 2.44 | 25400 | R-410A
212623168 | 2.72 | Yes | No | COLEMAN | HRCU-A-CB (Split System: Heat Pump with Remote Outdoor Unit-Air-Source) | Centrally-Ducted | HMH72B341 | C(A,C,D,E)36C34+TDR | TMLE060A12MP11 | 32600 | 18 | 10 | 8.1 | 33800 | 27400 | 81.07% | 2.44 | 25400 | R-410A
212623169 | 2.53 | No | No | COLEMAN | HRCU-A-CB (Split System: Heat Pump with Remote Outdoor Unit-Air-Source) | Centrally-Ducted | HMH72B341 | C(A,C,D,E)36D24+TDR | TMLE060A12MP11 | 30400 | 17.5 | 9 | 8.1 | 33800 | 27400 | 81.07% | 2.44 | 25400 | R-410A
212623170 | 2.5 | No | No | COLEMAN | HRCU-A-CB (Split System: Heat Pump with Remote Outdoor Unit-Air-Source) | Centrally-Ducted | HMH72B341 | C(A,C,D,E)42B24+TDR | TMLE060A12MP11 | 30000 | 17.4 | 9.5 | 8.1 | 33800 | 27400 | 81.07% | 2.44 | 25400 | R-410A
212623171 | 2.53 | No | No | COLEMAN | HRCU-A-CB (Split System: Heat Pump with Remote Outdoor Unit-Air-Source) | Centrally-Ducted | HMH72B341 | C(A,C,D,E)42C24+TDR | TMLE060A12MP11 | 30400 | 17.5 | 9 | 8.1 | 33800 | 27400 | 81.07% | 2.44 | 25400 | R-410A
212623172 | 2.57 | No | No | COLEMAN | HRCU-A-CB (Split System: Heat Pump with Remote Outdoor Unit-Air-Source) | Centrally-Ducted | HMH72B341 | C(A,C,D,E)42D24+TDR | TMLE060A12MP11 | 30800 | 17.7 | 9 | 8.1 | 33800 | 27400 | 81.07% | 2.44 | 25400 | R-410A
212623173 | 2.53 | No | No | COLEMAN | HRCU-A-CB (Split System: Heat Pump with Remote Outdoor Unit-Air-Source) | Centrally-Ducted | HMH72B341 | C(A,C,D,E)48B24+TDR | TMLE060A12MP11 | 30400 | 17.5 | 9 | 8.1 | 33800 | 27400 | 81.07% | 2.44 | 25400 | R-410A
212623174 | 2.57 | No | No | COLEMAN | HRCU-A-CB (Split System: Heat Pump with Remote Outdoor Unit-Air-Source) | Centrally-Ducted | HMH72B341 | C(A,C,D,E)48C24+TDR | TMLE060A12MP11 | 30800 | 17.7 | 9 | 8.1 | 33800 | 27400 | 81.07% | 2.44 | 25400 | R-410A
212623175 | 2.6 | No | No | COLEMAN | HRCU-A-CB (Split System: Heat Pump with Remote Outdoor Unit-Air-Source) | Centrally-Ducted | HMH72B341 | C(A,C,D,E)48D24+TDR | TMLE060A12MP11 | 31200 | 17.8 | 9.7 | 8.1 | 33800 | 27400 | 81.07% | 2.44 | 25400 | R-410A
212623176 | 2.68 | No | No | COLEMAN | HRCU-A-CB (Split System: Heat Pump with Remote Outdoor Unit-Air-Source) | Centrally-Ducted | HMH72B341 | D(A,C,E)36A44+TDR | TMLE060A12MP11 | 32200 | 18 | 9.9 | 8.1 | 33800 | 27400 | 81.07% | 2.44 | 25400 | R-410A
212623177 | 2.68 | No | No | COLEMAN | HRCU-A-CB (Split System: Heat Pump with Remote Outdoor Unit-Air-Source) | Centrally-Ducted | HMH72B341 | D(A,C,E)36B34+TDR | TMLE060A12MP11 | 32200 | 18 | 9.9 | 8.1 | 33800 | 27400 | 81.07% | 2.44 | 25400 | R-410A
212623178 | 2.75 | Yes | No | COLEMAN | HRCU-A-CB (Split System: Heat Pump with Remote Outdoor Unit-Air-Source) | Centrally-Ducted | HMH72B341 | D(A,C,E)36B44+TDR | TMLE060A12MP11 | 33000 | 18 | 10 | 8.1 | 33800 | 27400 | 81.07% | 2.44 | 25400 | R-410A
212623179 | 2.72 | Yes | No | COLEMAN | HRCU-A-CB (Split System: Heat Pump with Remote Outdoor Unit-Air-Source) | Centrally-Ducted | HMH72B341 | D(A,C,E)36C34+TDR | TMLE060A12MP11 | 32600 | 18 | 10 | 8.1 | 33800 | 27400 | 81.07% | 2.44 | 25400 | R-410A
212623180 | 2.53 | No | No | COLEMAN | HRCU-A-CB (Split System: Heat Pump with Remote Outdoor Unit-Air-Source) | Centrally-Ducted | HMH72B341 | D(A,C,E)36D24+TDR | TMLE060A12MP11 | 30400 | 17.5 | 9 | 8.1 | 33800 | 27400 | 81.07% | 2.44 | 25400 | R-410A
212623181 | 2.75 | Yes | No | COLEMAN | HRCU-A-CB (Split System: Heat Pump with Remote Outdoor Unit-Air-Source) | Centrally-Ducted | HMH72B341 | D(A,C,E)36D34+TDR | TMLE060A12MP11 | 33000 | 18 | 10 | 8.1 | 33800 | 27400 | 81.07% | 2.44 | 25400 | R-410A
212623182 | 2.72 | Yes | No | COLEMAN | HRCU-A-CB (Split System: Heat Pump with Remote Outdoor Unit-Air-Source) | Centrally-Ducted | HMH72B341 | D(A,C,E)42A44+TDR | TMLE060A12MP11 | 32600 | 18 | 10 | 8.1 | 33800 | 27400 | 81.07% | 2.44 | 25400 | R-410A
212623183 | 2.72 | Yes | No | COLEMAN | HRCU-A-CB (Split System: Heat Pump with Remote Outdoor Unit-Air-Source) | Centrally-Ducted | HMH72B341 | D(A,C,E)42B34+TDR | TMLE060A12MP11 | 32600 | 18 | 10 | 8.1 | 33800 | 27400 | 81.07% | 2.44 | 25400 | R-410A
212623184 | 2.53 | No | No | COLEMAN | HRCU-A-CB (Split System: Heat Pump with Remote Outdoor Unit-Air-Source) | Centrally-Ducted | HMH72B341 | D(A,C,E)42C24+TDR | TMLE060A12MP11 | 30400 | 17.5 | 9 | 8.1 | 33800 | 27400 | 81.07% | 2.44 | 25400 | R-410A
212623185 | 2.75 | Yes | No | COLEMAN | HRCU-A-CB (Split System: Heat Pump with Remote Outdoor Unit-Air-Source) | Centrally-Ducted | HMH72B341 | D(A,C,E)42C34+TDR | TMLE060A12MP11 | 33000 | 18 | 10 | 8.1 | 33800 | 27400 | 81.07% | 2.44 | 25400 | R-410A
212623186 | 2.57 | No | No | COLEMAN | HRCU-A-CB (Split System: Heat Pump with Remote Outdoor Unit-Air-Source) | Centrally-Ducted | HMH72B341 | D(A,C,E)42D24+TDR | TMLE060A12MP11 | 30800 | 17.7 | 9 | 8.1 | 33800 | 27400 | 81.07% | 2.44 | 25400 | R-410A
212623187 | 2.77 | Yes | No | COLEMAN | HRCU-A-CB (Split System: Heat Pump with Remote Outdoor Unit-Air-Source) | Centrally-Ducted | HMH72B341 | D(A,C,E)42D34+TDR | TMLE060A12MP11 | 33200 | 18 | 10 | 8.1 | 33800 | 27400 | 81.07% | 2.44 | 25400 | R-410A
212623188 | 2.73 | Yes | No | COLEMAN | HRCU-A-CB (Split System: Heat Pump with Remote Outdoor Unit-Air-Source) | Centrally-Ducted | HMH72B341 | D(A,C,E)48B34+TDR | TMLE060A12MP11 | 32800 | 18 | 10 | 8.1 | 33800 | 27400 | 81.07% | 2.44 | 25400 | R-410A
212623189 | 2.57 | No | No | COLEMAN | HRCU-A-CB (Split System: Heat Pump with Remote Outdoor Unit-Air-Source) | Centrally-Ducted | HMH72B341 | D(A,C,E)48C24+TDR | TMLE060A12MP11 | 30800 | 17.7 | 9 | 8.1 | 33800 | 27400 | 81.07% | 2.44 | 25400 | R-410A
212623190 | 2.77 | Yes | No | COLEMAN | HRCU-A-CB (Split System: Heat Pump with Remote Outdoor Unit-Air-Source) | Centrally-Ducted | HMH72B341 | D(A,C,E)48C34+TDR | TMLE060A12MP11 | 33200 | 18 | 10 | 8.1 | 33800 | 27400 | 81.07% | 2.44 | 25400 | R-410A
212623191 | 2.6 | No | No | COLEMAN | HRCU-A-CB (Split System: Heat Pump with Remote Outdoor Unit-Air-Source) | Centrally-Ducted | HMH72B341 | D(A,C,E)48D24+TDR | TMLE060A12MP11 | 31200 | 17.8 | 9.7 | 8.1 | 33800 | 27400 | 81.07% | 2.44 | 25400 | R-410A
212623192 | 2.8 | Yes | No | COLEMAN | HRCU-A-CB (Split System: Heat Pump with Remote Outdoor Unit-Air-Source) | Centrally-Ducted | HMH72B341 | D(A,C,E)48D34+TDR | TMLE060A12MP11 | 33600 | 18 | 10 | 8.1 | 33800 | 27400 | 81.07% | 2.44 | 25400 | R-410A
212623193 | 2.68 | No | No | COLEMAN | HRCU-A-CB (Split System: Heat Pump with Remote Outdoor Unit-Air-Source) | Centrally-Ducted | HMH72B341 | C(A,C,D,E)36A44+TDR | TMLE100B12MP11 | 32200 | 18 | 9.9 | 8.1 | 33800 | 27400 | 81.07% | 2.44 | 25400 | R-410A
212623194 | 2.45 | No | No | COLEMAN | HRCU-A-CB (Split System: Heat Pump with Remote Outdoor Unit-Air-Source) | Centrally-Ducted | HMH72B341 | C(A,C,D,E)36B24+TDR | TMLE100B12MP11 | 29400 | 17.2 | 9.4 | 8.1 | 33800 | 27400 | 81.07% | 2.44 | 25400 | R-410A
212623195 | 2.68 | No | No | COLEMAN | HRCU-A-CB (Split System: Heat Pump with Remote Outdoor Unit-Air-Source) | Centrally-Ducted | HMH72B341 | C(A,C,D,E)36B34+TDR | TMLE100B12MP11 | 32200 | 18 | 9.9 | 8.1 | 33800 | 27400 | 81.07% | 2.44 | 25400 | R-410A
212623196 | 2.5 | No | No | COLEMAN | HRCU-A-CB (Split System: Heat Pump with Remote Outdoor Unit-Air-Source) | Centrally-Ducted | HMH72B341 | C(A,C,D,E)36C24+TDR | TMLE100B12MP11 | 30000 | 17.4 | 9.5 | 8.1 | 33800 | 27400 | 81.07% | 2.44 | 25400 | R-410A
212623197 | 2.72 | Yes | No | COLEMAN | HRCU-A-CB (Split System: Heat Pump with Remote Outdoor Unit-Air-Source) | Centrally-Ducted | HMH72B341 | C(A,C,D,E)36C34+TDR | TMLE100B12MP11 | 32600 | 18 | 10 | 8.1 | 33800 | 27400 | 81.07% | 2.44 | 25400 | R-410A
212623198 | 2.53 | No | No | COLEMAN | HRCU-A-CB (Split System: Heat Pump with Remote Outdoor Unit-Air-Source) | Centrally-Ducted | HMH72B341 | C(A,C,D,E)36D24+TDR | TMLE100B12MP11 | 30400 | 17.5 | 9 | 8.1 | 33800 | 27400 | 81.07% | 2.44 | 25400 | R-410A
212623199 | 2.5 | No | No | COLEMAN | HRCU-A-CB (Split System: Heat Pump with Remote Outdoor Unit-Air-Source) | Centrally-Ducted | HMH72B341 | C(A,C,D,E)42B24+TDR | TMLE100B12MP11 | 30000 | 17.4 | 9.5 | 8.1 | 33800 | 27400 | 81.07% | 2.44 | 25400 | R-410A
212623200 | 2.53 | No | No | COLEMAN | HRCU-A-CB (Split System: Heat Pump with Remote Outdoor Unit-Air-Source) | Centrally-Ducted | HMH72B341 | C(A,C,D,E)42C24+TDR | TMLE100B12MP11 | 30400 | 17.5 | 9 | 8.1 | 33800 | 27400 | 81.07% | 2.44 | 25400 | R-410A
212623201 | 2.57 | No | No | COLEMAN | HRCU-A-CB (Split System: Heat Pump with Remote Outdoor Unit-Air-Source) | Centrally-Ducted | HMH72B341 | C(A,C,D,E)42D24+TDR | TMLE100B12MP11 | 30800 | 17.7 | 9 | 8.1 | 33800 | 27400 | 81.07% | 2.44 | 25400 | R-410A
212623202 | 2.53 | No | No | COLEMAN | HRCU-A-CB (Split System: Heat Pump with Remote Outdoor Unit-Air-Source) | Centrally-Ducted | HMH72B341 | C(A,C,D,E)48B24+TDR | TMLE100B12MP11 | 30400 | 17.5 | 9 | 8.1 | 33800 | 27400 | 81.07% | 2.44 | 25400 | R-410A
212623203 | 2.57 | No | No | COLEMAN | HRCU-A-CB (Split System: Heat Pump with Remote Outdoor Unit-Air-Source) | Centrally-Ducted | HMH72B341 | C(A,C,D,E)48C24+TDR | TMLE100B12MP11 | 30800 | 17.7 | 9 | 8.1 | 33800 | 27400 | 81.07% | 2.44 | 25400 | R-410A
212623204 | 2.6 | No | No | COLEMAN | HRCU-A-CB (Split System: Heat Pump with Remote Outdoor Unit-Air-Source) | Centrally-Ducted | HMH72B341 | C(A,C,D,E)48D24+TDR | TMLE100B12MP11 | 31200 | 17.8 | 9.7 | 8.1 | 33800 | 27400 | 81.07% | 2.44 | 25400 | R-410A
212623205 | 2.68 | No | No | COLEMAN | HRCU-A-CB (Split System: Heat Pump with Remote Outdoor Unit-Air-Source) | Centrally-Ducted | HMH72B341 | D(A,C,E)36A44+TDR | TMLE100B12MP11 | 32200 | 18 | 9.9 | 8.1 | 33800 | 27400 | 81.07% | 2.44 | 25400 | R-410A
212623206 | 2.68 | No | No | COLEMAN | HRCU-A-CB (Split System: Heat Pump with Remote Outdoor Unit-Air-Source) | Centrally-Ducted | HMH72B341 | D(A,C,E)36B34+TDR | TMLE100B12MP11 | 32200 | 18 | 9.9 | 8.1 | 33800 | 27400 | 81.07% | 2.44 | 25400 | R-410A
212623207 | 2.75 | Yes | No | COLEMAN | HRCU-A-CB (Split System: Heat Pump with Remote Outdoor Unit-Air-Source) | Centrally-Ducted | HMH72B341 | D(A,C,E)36B44+TDR | TMLE100B12MP11 | 33000 | 18 | 10 | 8.1 | 33800 | 27400 | 81.07% | 2.44 | 25400 | R-410A
212623208 | 2.72 | Yes | No | COLEMAN | HRCU-A-CB (Split System: Heat Pump with Remote Outdoor Unit-Air-Source) | Centrally-Ducted | HMH72B341 | D(A,C,E)36C34+TDR | TMLE100B12MP11 | 32600 | 18 | 10 | 8.1 | 33800 | 27400 | 81.07% | 2.44 | 25400 | R-410A
212623209 | 2.53 | No | No | COLEMAN | HRCU-A-CB (Split System: Heat Pump with Remote Outdoor Unit-Air-Source) | Centrally-Ducted | HMH72B341 | D(A,C,E)36D24+TDR | TMLE100B12MP11 | 30400 | 17.5 | 9 | 8.1 | 33800 | 27400 | 81.07% | 2.44 | 25400 | R-410A
212623210 | 2.75 | Yes | No | COLEMAN | HRCU-A-CB (Split System: Heat Pump with Remote Outdoor Unit-Air-Source) | Centrally-Ducted | HMH72B341 | D(A,C,E)36D34+TDR | TMLE100B12MP11 | 33000 | 18 | 10 | 8.1 | 33800 | 27400 | 81.07% | 2.44 | 25400 | R-410A
212623211 | 2.72 | Yes | No | COLEMAN | HRCU-A-CB (Split System: Heat Pump with Remote Outdoor Unit-Air-Source) | Centrally-Ducted | HMH72B341 | D(A,C,E)42A44+TDR | TMLE100B12MP11 | 32600 | 18 | 10 | 8.1 | 33800 | 27400 | 81.07% | 2.44 | 25400 | R-410A
212623212 | 2.72 | Yes | No | COLEMAN | HRCU-A-CB (Split System: Heat Pump with Remote Outdoor Unit-Air-Source) | Centrally-Ducted | HMH72B341 | D(A,C,E)42B34+TDR | TMLE100B12MP11 | 32600 | 18 | 10 | 8.1 | 33800 | 27400 | 81.07% | 2.44 | 25400 | R-410A
212623213 | 2.53 | No | No | COLEMAN | HRCU-A-CB (Split System: Heat Pump with Remote Outdoor Unit-Air-Source) | Centrally-Ducted | HMH72B341 | D(A,C,E)42C24+TDR | TMLE100B12MP11 | 30400 | 17.5 | 9 | 8.1 | 33800 | 27400 | 81.07% | 2.44 | 25400 | R-410A
212623214 | 2.75 | Yes | No | COLEMAN | HRCU-A-CB (Split System: Heat Pump with Remote Outdoor Unit-Air-Source) | Centrally-Ducted | HMH72B341 | D(A,C,E)42C34+TDR | TMLE100B12MP11 | 33000 | 18 | 10 | 8.1 | 33800 | 27400 | 81.07% | 2.44 | 25400 | R-410A
212623215 | 2.57 | No | No | COLEMAN | HRCU-A-CB (Split System: Heat Pump with Remote Outdoor Unit-Air-Source) | Centrally-Ducted | HMH72B341 | D(A,C,E)42D24+TDR | TMLE100B12MP11 | 30800 | 17.7 | 9 | 8.1 | 33800 | 27400 | 81.07% | 2.44 | 25400 | R-410A
212623216 | 2.77 | Yes | No | COLEMAN | HRCU-A-CB (Split System: Heat Pump with Remote Outdoor Unit-Air-Source) | Centrally-Ducted | HMH72B341 | D(A,C,E)42D34+TDR | TMLE100B12MP11 | 33200 | 18 | 10 | 8.1 | 33800 | 27400 | 81.07% | 2.44 | 25400 | R-410A
212623217 | 2.73 | Yes | No | COLEMAN | HRCU-A-CB (Split System: Heat Pump with Remote Outdoor Unit-Air-Source) | Centrally-Ducted | HMH72B341 | D(A,C,E)48B34+TDR | TMLE100B12MP11 | 32800 | 18 | 10 | 8.1 | 33800 | 27400 | 81.07% | 2.44 | 25400 | R-410A
212623218 | 2.57 | No | No | COLEMAN | HRCU-A-CB (Split System: Heat Pump with Remote Outdoor Unit-Air-Source) | Centrally-Ducted | HMH72B341 | D(A,C,E)48C24+TDR | TMLE100B12MP11 | 30800 | 17.7 | 9 | 8.1 | 33800 | 27400 | 81.07% | 2.44 | 25400 | R-410A
212623219 | 2.77 | Yes | No | COLEMAN | HRCU-A-CB (Split System: Heat Pump with Remote Outdoor Unit-Air-Source) | Centrally-Ducted | HMH72B341 | D(A,C,E)48C34+TDR | TMLE100B12MP11 | 33200 | 18 | 10 | 8.1 | 33800 | 27400 | 81.07% | 2.44 | 25400 | R-410A
212623220 | 2.6 | No | No | COLEMAN | HRCU-A-CB (Split System: Heat Pump with Remote Outdoor Unit-Air-Source) | Centrally-Ducted | HMH72B341 | D(A,C,E)48D24+TDR | TMLE100B12MP11 | 31200 | 17.8 | 9.7 | 8.1 | 33800 | 27400 | 81.07% | 2.44 | 25400 | R-410A
212623221 | 2.8 | Yes | No | COLEMAN | HRCU-A-CB (Split System: Heat Pump with Remote Outdoor Unit-Air-Source) | Centrally-Ducted | HMH72B341 | D(A,C,E)48D34+TDR | TMLE100B12MP11 | 33600 | 18 | 10 | 8.1 | 33800 | 27400 | 81.07% | 2.44 | 25400 | R-410A
212623222 | 2.7 | Yes | No | COLEMAN | HRCU-A-CB (Split System: Heat Pump with Remote Outdoor Unit-Air-Source) | Centrally-Ducted | HMH72B341 | D(A,C,E)42D24+TDR | TM8E120C16MP11 | 32400 | 18 | 10 | 8.4 | 33800 | 28800 | 85.21% | 2.75 | 26200 | R-410A
212623223 | 2.7 | Yes | No | COLEMAN | HRCU-A-CB (Split System: Heat Pump with Remote Outdoor Unit-Air-Source) | Centrally-Ducted | HMH72B341 | D(A,C,E)48C24+TDR | TM8E120C16MP11 | 32400 | 18 | 10 | 8.4 | 33800 | 28800 | 85.21% | 2.75 | 26200 | R-410A
212623226 | 2.8 | No | No | COLEMAN | HRCU-A-CB (Split System: Heat Pump with Remote Outdoor Unit-Air-Source) | Centrally-Ducted | HMH72B341 | C(A,C,D,E)36A44+TDR | TM8Y100C20MP11 | 33600 | 18 | 9.5 | 8.3 | 33800 | 30000 | 88.76% | 2.76 | 26800 | R-410A
212623227 | 2.8 | No | No | COLEMAN | HRCU-A-CB (Split System: Heat Pump with Remote Outdoor Unit-Air-Source) | Centrally-Ducted | HMH72B341 | C(A,C,D,E)36B34+TDR | TM8Y100C20MP11 | 33600 | 18 | 9.5 | 8.2 | 33800 | 30000 | 88.76% | 2.76 | 26800 | R-410A
212623228 | 2.8 | No | No | COLEMAN | HRCU-A-CB (Split System: Heat Pump with Remote Outdoor Unit-Air-Source) | Centrally-Ducted | HMH72B341 | D(A,C,E)36A44+TDR | TM8Y100C20MP11 | 33600 | 18 | 9.5 | 8.3 | 33800 | 30000 | 88.76% | 2.76 | 26800 | R-410A
212623229 | 2.8 | No | No | COLEMAN | HRCU-A-CB (Split System: Heat Pump with Remote Outdoor Unit-Air-Source) | Centrally-Ducted | HMH72B341 | D(A,C,E)36B34+TDR | TM8Y100C20MP11 | 33600 | 18 | 9.5 | 8.2 | 33800 | 30000 | 88.76% | 2.76 | 26800 | R-410A
212623230 | 2.8 | No | No | COLEMAN | HRCU-A-CB (Split System: Heat Pump with Remote Outdoor Unit-Air-Source) | Centrally-Ducted | HMH72B341 | C(A,C,D,E)36A44+TDR | TM8Y120C20MP11 | 33600 | 18 | 9.5 | 8.3 | 33800 | 30000 | 88.76% | 2.76 | 26800 | R-410A
212623231 | 2.8 | No | No | COLEMAN | HRCU-A-CB (Split System: Heat Pump with Remote Outdoor Unit-Air-Source) | Centrally-Ducted | HMH72B341 | C(A,C,D,E)36B34+TDR | TM8Y120C20MP11 | 33600 | 18 | 9.5 | 8.2 | 33800 | 30000 | 88.76% | 2.76 | 26800 | R-410A
212623232 | 2.8 | No | No | COLEMAN | HRCU-A-CB (Split System: Heat Pump with Remote Outdoor Unit-Air-Source) | Centrally-Ducted | HMH72B341 | D(A,C,E)36A44+TDR | TM8Y120C20MP11 | 33600 | 18 | 9.5 | 8.3 | 33800 | 30000 | 88.76% | 2.76 | 26800 | R-410A
212623233 | 2.8 | No | No | COLEMAN | HRCU-A-CB (Split System: Heat Pump with Remote Outdoor Unit-Air-Source) | Centrally-Ducted | HMH72B341 | D(A,C,E)36B34+TDR | TM8Y120C20MP11 | 33600 | 18 | 9.5 | 8.2 | 33800 | 30000 | 88.76% | 2.76 | 26800 | R-410A
212623242 | 2.65 | No | No | COLEMAN | HRCU-A-CB (Split System: Heat Pump with Remote Outdoor Unit-Air-Source) | Centrally-Ducted | HMH72B341 | C(A,C,D,E)42A34+TDR | TL8E080C16UH11 | 31800 | 17.5 | 9.9 | 8.4 | 33800 | 27400 | 81.07% | 2.64 | 25400 | R-410A
212623243 | 2.65 | No | No | COLEMAN | HRCU-A-CB (Split System: Heat Pump with Remote Outdoor Unit-Air-Source) | Centrally-Ducted | HMH72B341 | D(A,C,E)42A34+TDR | TL8E080C16UH11 | 31800 | 17.5 | 9.9 | 8.4 | 33800 | 27400 | 81.07% | 2.64 | 25400 | R-410A
212623244 | 2.65 | No | No | COLEMAN | HRCU-A-CB (Split System: Heat Pump with Remote Outdoor Unit-Air-Source) | Centrally-Ducted | HMH72B341 | C(A,C,D,E)42A34+TDR | TM8V080C16MP12 | 31800 | 17.5 | 9.9 | 8.3 | 33800 | 27400 | 81.07% | 2.64 | 25400 | R-410A
212623245 | 2.65 | No | No | COLEMAN | HRCU-A-CB (Split System: Heat Pump with Remote Outdoor Unit-Air-Source) | Centrally-Ducted | HMH72B341 | D(A,C,E)42A34+TDR | TM8V080C16MP12 | 31800 | 17.5 | 9.9 | 8.3 | 33800 | 27400 | 81.07% | 2.64 | 25400 | R-410A
212623246 | 2.65 | No | No | COLEMAN | HRCU-A-CB (Split System: Heat Pump with Remote Outdoor Unit-Air-Source) | Centrally-Ducted | HMH72B341 | C(A,C,D,E)42A34+TDR | TM8V100C16MP12 | 31800 | 17.5 | 9.9 | 8.3 | 33800 | 27400 | 81.07% | 2.64 | 25400 | R-410A
212623247 | 2.65 | No | No | COLEMAN | HRCU-A-CB (Split System: Heat Pump with Remote Outdoor Unit-Air-Source) | Centrally-Ducted | HMH72B341 | D(A,C,E)42A34+TDR | TM8V100C16MP12 | 31800 | 17.5 | 9.9 | 8.3 | 33800 | 27400 | 81.07% | 2.64 | 25400 | R-410A
212623248 | 2.7 | No | No | COLEMAN | HRCU-A-CB (Split System: Heat Pump with Remote Outdoor Unit-Air-Source) | Centrally-Ducted | HMH72B341 | C(A,C,D,E)42B34+TDR | TM9V080C16MP12 | 32400 | 17.5 | 9.9 | 8.4 | 33800 | 27400 | 81.07% | 2.64 | 25400 | R-410A
212623249 | 2.7 | No | No | COLEMAN | HRCU-A-CB (Split System: Heat Pump with Remote Outdoor Unit-Air-Source) | Centrally-Ducted | HMH72B341 | C(A,C,D,E)48A34+TDR | TM9V080C16MP12 | 32400 | 17.5 | 9.9 | 8.4 | 33800 | 27400 | 81.07% | 2.64 | 25400 | R-410A
212623250 | 2.63 | No | No | COLEMAN | HRCU-A-CB (Split System: Heat Pump with Remote Outdoor Unit-Air-Source) | Centrally-Ducted | HMH72B341 | D(A,C,E)36A34+TDR | TM9V080C16MP12 | 31600 | 17.5 | 9.8 | 8.4 | 33800 | 27400 | 81.07% | 2.64 | 25400 | R-410A
212623251 | 2.7 | No | No | COLEMAN | HRCU-A-CB (Split System: Heat Pump with Remote Outdoor Unit-Air-Source) | Centrally-Ducted | HMH72B341 | D(A,C,E)48A34+TDR | TM9V080C16MP12 | 32400 | 17.5 | 9.9 | 8.4 | 33800 | 27400 | 81.07% | 2.64 | 25400 | R-410A
212623262 | 2.65 | No | No | COLEMAN | HRCU-A-CB (Split System: Heat Pump with Remote Outdoor Unit-Air-Source) | Centrally-Ducted | HMH72B341 | C(A,C,D,E)42A34+TDR | TM9Y080C16MP11 | 31800 | 18.5 | 9.4 | 8.4 | 33800 | 27800 | 82.25% | 2.64 | 25600 | R-410A
212623263 | 2.65 | No | No | COLEMAN | HRCU-A-CB (Split System: Heat Pump with Remote Outdoor Unit-Air-Source) | Centrally-Ducted | HMH72B341 | D(A,C,E)42A34+TDR | TM9Y080C16MP11 | 31800 | 18.5 | 9.4 | 8.4 | 33800 | 27800 | 82.25% | 2.64 | 25600 | R-410A
212623265 | 2.78 | Yes | No | COLEMAN | HRCU-A-CB (Split System: Heat Pump with Remote Outdoor Unit-Air-Source) | Centrally-Ducted | HMH72B341 | C(A,C,D,E)36C34+TDR | TL9E100C20UH11 | 33400 | 17 | 10 | 8.3 | 33800 | 29200 | 86.39% | 2.78 | 26400 | R-410A
212623267 | 2.78 | Yes | No | COLEMAN | HRCU-A-CB (Split System: Heat Pump with Remote Outdoor Unit-Air-Source) | Centrally-Ducted | HMH72B341 | D(A,C,E)36C34+TDR | TL9E100C20UH11 | 33400 | 17 | 10 | 8.3 | 33800 | 29200 | 86.39% | 2.78 | 26400 | R-410A
212623270 | 2.78 | Yes | No | COLEMAN | HRCU-A-CB (Split System: Heat Pump with Remote Outdoor Unit-Air-Source) | Centrally-Ducted | HMH72B341 | D(A,C,E)42A44+TDR | TL9E100C20UH11 | 33400 | 17 | 10 | 8.3 | 33800 | 29200 | 86.39% | 2.78 | 26400 | R-410A
212623272 | 2.78 | Yes | No | COLEMAN | HRCU-A-CB (Split System: Heat Pump with Remote Outdoor Unit-Air-Source) | Centrally-Ducted | HMH72B341 | D(A,C,E)42B34+TDR | TL9E100C20UH11 | 33400 | 17 | 10 | 8.3 | 33800 | 29200 | 86.39% | 2.78 | 26400 | R-410A
212623278 | 2.65 | No | No | COLEMAN | HRCU-A-CB (Split System: Heat Pump with Remote Outdoor Unit-Air-Source) | Centrally-Ducted | HMH72B341 | C(A,C,D,E)42A34+TDR | TM8Y080C16MP11 | 31800 | 18.5 | 9.9 | 8.3 | 33800 | 27400 | 81.07% | 2.63 | 25400 | R-410A
212623281 | 2.65 | No | No | COLEMAN | HRCU-A-CB (Split System: Heat Pump with Remote Outdoor Unit-Air-Source) | Centrally-Ducted | HMH72B341 | D(A,C,E)42A34+TDR | TM8Y080C16MP11 | 31800 | 18.5 | 9.9 | 8.3 | 33800 | 27400 | 81.07% | 2.63 | 25400 | R-410A
212623282 | 2.65 | No | No | COLEMAN | HRCU-A-CB (Split System: Heat Pump with Remote Outdoor Unit-Air-Source) | Centrally-Ducted | HMH72B341 | C(A,C,D,E)42A34+TDR | TM8Y100C16MP11 | 31800 | 18.5 | 9.9 | 8.3 | 33800 | 27400 | 81.07% | 2.63 | 25400 | R-410A
212623283 | 2.65 | No | No | COLEMAN | HRCU-A-CB (Split System: Heat Pump with Remote Outdoor Unit-Air-Source) | Centrally-Ducted | HMH72B341 | D(A,C,E)42A34+TDR | TM8Y100C16MP11 | 31800 | 18.5 | 9.9 | 8.3 | 33800 | 27400 | 81.07% | 2.63 | 25400 | R-410A
212623284 | 2.65 | No | No | COLEMAN | HRCU-A-CB (Split System: Heat Pump with Remote Outdoor Unit-Air-Source) | Centrally-Ducted | HMH72B341 | C(A,C,D,E)42A34+TDR | TM9V100C16MP12 | 31800 | 17.5 | 9.9 | 8.3 | 33800 | 27400 | 81.07% | 2.63 | 25400 | R-410A
212623285 | 2.65 | No | No | COLEMAN | HRCU-A-CB (Split System: Heat Pump with Remote Outdoor Unit-Air-Source) | Centrally-Ducted | HMH72B341 | D(A,C,E)42A34+TDR | TM9V100C16MP12 | 31800 | 17.5 | 9.9 | 8.3 | 33800 | 27400 | 81.07% | 2.63 | 25400 | R-410A
212623292 | 2.67 | No | No | COLEMAN | HRCU-A-CB (Split System: Heat Pump with Remote Outdoor Unit-Air-Source) | Centrally-Ducted | HMH72B341 | C(A,C,D,E)36A44+TDR | CP9C080C16MP13 | 32000 | 17.5 | 9.9 | 8.1 | 33800 | 27400 | 81.07% | 2.45 | 25400 | R-410A
212623293 | 2.45 | No | No | COLEMAN | HRCU-A-CB (Split System: Heat Pump with Remote Outdoor Unit-Air-Source) | Centrally-Ducted | HMH72B341 | C(A,C,D,E)36B24+TDR | CP9C080C16MP13 | 29400 | 16.7 | 9.4 | 8.1 | 33800 | 27400 | 81.07% | 2.45 | 25400 | R-410A
212623294 | 2.68 | No | No | COLEMAN | HRCU-A-CB (Split System: Heat Pump with Remote Outdoor Unit-Air-Source) | Centrally-Ducted | HMH72B341 | C(A,C,D,E)36B34+TDR | CP9C080C16MP13 | 32200 | 17.5 | 9.9 | 8.1 | 33800 | 27400 | 81.07% | 2.45 | 25400 | R-410A
212623295 | 2.48 | No | No | COLEMAN | HRCU-A-CB (Split System: Heat Pump with Remote Outdoor Unit-Air-Source) | Centrally-Ducted | HMH72B341 | C(A,C,D,E)36C24+TDR | CP9C080C16MP13 | 29800 | 16.9 | 9.5 | 8.1 | 33800 | 27400 | 81.07% | 2.45 | 25400 | R-410A
212623296 | 2.72 | Yes | No | COLEMAN | HRCU-A-CB (Split System: Heat Pump with Remote Outdoor Unit-Air-Source) | Centrally-Ducted | HMH72B341 | C(A,C,D,E)36C34+TDR | CP9C080C16MP13 | 32600 | 17.5 | 10 | 8.1 | 33800 | 27400 | 81.07% | 2.45 | 25400 | R-410A
212623298 | 2.53 | No | No | COLEMAN | HRCU-A-CB (Split System: Heat Pump with Remote Outdoor Unit-Air-Source) | Centrally-Ducted | HMH72B341 | C(A,C,D,E)36D24+TDR | CP9C080C16MP13 | 30400 | 17 | 9 | 8.1 | 33800 | 27400 | 81.07% | 2.45 | 25400 | R-410A
212623300 | 2.48 | No | No | COLEMAN | HRCU-A-CB (Split System: Heat Pump with Remote Outdoor Unit-Air-Source) | Centrally-Ducted | HMH72B341 | C(A,C,D,E)42B24+TDR | CP9C080C16MP13 | 29800 | 16.9 | 9.5 | 8.1 | 33800 | 27400 | 81.07% | 2.45 | 25400 | R-410A
212623301 | 2.53 | No | No | COLEMAN | HRCU-A-CB (Split System: Heat Pump with Remote Outdoor Unit-Air-Source) | Centrally-Ducted | HMH72B341 | C(A,C,D,E)42C24+TDR | CP9C080C16MP13 | 30400 | 17 | 9 | 8.1 | 33800 | 27400 | 81.07% | 2.45 | 25400 | R-410A
212623302 | 2.57 | No | No | COLEMAN | HRCU-A-CB (Split System: Heat Pump with Remote Outdoor Unit-Air-Source) | Centrally-Ducted | HMH72B341 | C(A,C,D,E)42D24+TDR | CP9C080C16MP13 | 30800 | 17.2 | 9 | 8.1 | 33800 | 27400 | 81.07% | 2.45 | 25400 | R-410A
212623303 | 2.53 | No | No | COLEMAN | HRCU-A-CB (Split System: Heat Pump with Remote Outdoor Unit-Air-Source) | Centrally-Ducted | HMH72B341 | C(A,C,D,E)48B24+TDR | CP9C080C16MP13 | 30400 | 17 | 9 | 8.1 | 33800 | 27400 | 81.07% | 2.45 | 25400 | R-410A
212623304 | 2.57 | No | No | COLEMAN | HRCU-A-CB (Split System: Heat Pump with Remote Outdoor Unit-Air-Source) | Centrally-Ducted | HMH72B341 | C(A,C,D,E)48C24+TDR | CP9C080C16MP13 | 30800 | 17.2 | 9 | 8.1 | 33800 | 27400 | 81.07% | 2.45 | 25400 | R-410A
212623305 | 2.6 | No | No | COLEMAN | HRCU-A-CB (Split System: Heat Pump with Remote Outdoor Unit-Air-Source) | Centrally-Ducted | HMH72B341 | C(A,C,D,E)48D24+TDR | CP9C080C16MP13 | 31200 | 17.3 | 9.7 | 8.1 | 33800 | 27400 | 81.07% | 2.45 | 25400 | R-410A
212623306 | 2.67 | No | No | COLEMAN | HRCU-A-CB (Split System: Heat Pump with Remote Outdoor Unit-Air-Source) | Centrally-Ducted | HMH72B341 | D(A,C,E)36A44+TDR | CP9C080C16MP13 | 32000 | 17.5 | 9.9 | 8.1 | 33800 | 27400 | 81.07% | 2.45 | 25400 | R-410A
212623307 | 2.68 | No | No | COLEMAN | HRCU-A-CB (Split System: Heat Pump with Remote Outdoor Unit-Air-Source) | Centrally-Ducted | HMH72B341 | D(A,C,E)36B34+TDR | CP9C080C16MP13 | 32200 | 17.5 | 9.9 | 8.1 | 33800 | 27400 | 81.07% | 2.45 | 25400 | R-410A
212623308 | 2.75 | Yes | No | COLEMAN | HRCU-A-CB (Split System: Heat Pump with Remote Outdoor Unit-Air-Source) | Centrally-Ducted | HMH72B341 | D(A,C,E)36B44+TDR | CP9C080C16MP13 | 33000 | 17.5 | 10 | 8.1 | 33800 | 27400 | 81.07% | 2.45 | 25400 | R-410A
212623309 | 2.72 | Yes | No | COLEMAN | HRCU-A-CB (Split System: Heat Pump with Remote Outdoor Unit-Air-Source) | Centrally-Ducted | HMH72B341 | D(A,C,E)36C34+TDR | CP9C080C16MP13 | 32600 | 17.5 | 10 | 8.1 | 33800 | 27400 | 81.07% | 2.45 | 25400 | R-410A
212623312 | 2.53 | No | No | COLEMAN | HRCU-A-CB (Split System: Heat Pump with Remote Outdoor Unit-Air-Source) | Centrally-Ducted | HMH72B341 | D(A,C,E)36D24+TDR | CP9C080C16MP13 | 30400 | 17 | 9 | 8.1 | 33800 | 27400 | 81.07% | 2.45 | 25400 | R-410A
212623313 | 2.73 | Yes | No | COLEMAN | HRCU-A-CB (Split System: Heat Pump with Remote Outdoor Unit-Air-Source) | Centrally-Ducted | HMH72B341 | D(A,C,E)36D34+TDR | CP9C080C16MP13 | 32800 | 17.5 | 10 | 8.1 | 33800 | 27400 | 81.07% | 2.45 | 25400 | R-410A
212623314 | 2.72 | Yes | No | COLEMAN | HRCU-A-CB (Split System: Heat Pump with Remote Outdoor Unit-Air-Source) | Centrally-Ducted | HMH72B341 | D(A,C,E)42A44+TDR | CP9C080C16MP13 | 32600 | 17.5 | 10 | 8.1 | 33800 | 27400 | 81.07% | 2.45 | 25400 | R-410A
212623315 | 2.72 | Yes | No | COLEMAN | HRCU-A-CB (Split System: Heat Pump with Remote Outdoor Unit-Air-Source) | Centrally-Ducted | HMH72B341 | D(A,C,E)42B34+TDR | CP9C080C16MP13 | 32600 | 17.5 | 10 | 8.1 | 33800 | 27400 | 81.07% | 2.45 | 25400 | R-410A
212623316 | 2.53 | No | No | COLEMAN | HRCU-A-CB (Split System: Heat Pump with Remote Outdoor Unit-Air-Source) | Centrally-Ducted | HMH72B341 | D(A,C,E)42C24+TDR | CP9C080C16MP13 | 30400 | 17 | 9 | 8.1 | 33800 | 27400 | 81.07% | 2.45 | 25400 | R-410A
212623317 | 2.73 | Yes | No | COLEMAN | HRCU-A-CB (Split System: Heat Pump with Remote Outdoor Unit-Air-Source) | Centrally-Ducted | HMH72B341 | D(A,C,E)42C34+TDR | CP9C080C16MP13 | 32800 | 17.5 | 10 | 8.1 | 33800 | 27400 | 81.07% | 2.45 | 25400 | R-410A
212623318 | 2.57 | No | No | COLEMAN | HRCU-A-CB (Split System: Heat Pump with Remote Outdoor Unit-Air-Source) | Centrally-Ducted | HMH72B341 | D(A,C,E)42D24+TDR | CP9C080C16MP13 | 30800 | 17.2 | 9 | 8.1 | 33800 | 27400 | 81.07% | 2.45 | 25400 | R-410A
212623320 | 2.77 | Yes | No | COLEMAN | HRCU-A-CB (Split System: Heat Pump with Remote Outdoor Unit-Air-Source) | Centrally-Ducted | HMH72B341 | D(A,C,E)42D34+TDR | CP9C080C16MP13 | 33200 | 17.5 | 10 | 8.1 | 33800 | 27400 | 81.07% | 2.45 | 25400 | R-410A
212623322 | 2.73 | Yes | No | COLEMAN | HRCU-A-CB (Split System: Heat Pump with Remote Outdoor Unit-Air-Source) | Centrally-Ducted | HMH72B341 | D(A,C,E)48B34+TDR | CP9C080C16MP13 | 32800 | 17.5 | 10 | 8.1 | 33800 | 27400 | 81.07% | 2.45 | 25400 | R-410A
212623324 | 2.57 | No | No | COLEMAN | HRCU-A-CB (Split System: Heat Pump with Remote Outdoor Unit-Air-Source) | Centrally-Ducted | HMH72B341 | D(A,C,E)48C24+TDR | CP9C080C16MP13 | 30800 | 17.2 | 9 | 8.1 | 33800 | 27400 | 81.07% | 2.45 | 25400 | R-410A
212623327 | 2.77 | Yes | No | COLEMAN | HRCU-A-CB (Split System: Heat Pump with Remote Outdoor Unit-Air-Source) | Centrally-Ducted | HMH72B341 | D(A,C,E)48C34+TDR | CP9C080C16MP13 | 33200 | 17.5 | 10 | 8.1 | 33800 | 27400 | 81.07% | 2.45 | 25400 | R-410A
212623329 | 2.6 | No | No | COLEMAN | HRCU-A-CB (Split System: Heat Pump with Remote Outdoor Unit-Air-Source) | Centrally-Ducted | HMH72B341 | D(A,C,E)48D24+TDR | CP9C080C16MP13 | 31200 | 17.3 | 9.7 | 8.1 | 33800 | 27400 | 81.07% | 2.45 | 25400 | R-410A
212623330 | 2.8 | Yes | No | COLEMAN | HRCU-A-CB (Split System: Heat Pump with Remote Outdoor Unit-Air-Source) | Centrally-Ducted | HMH72B341 | D(A,C,E)48D34+TDR | CP9C080C16MP13 | 33600 | 17.5 | 10 | 8.1 | 33800 | 27400 | 81.07% | 2.45 | 25400 | R-410A
212623331 | 2.67 | No | Yes | COLEMAN | HRCU-A-CB (Split System: Heat Pump with Remote Outdoor Unit-Air-Source) | Centrally-Ducted | HMH72B341 | C(A,C,D,E)36A44+TDR | TM9V080C16MP12 | 32000 | 17.5 | 9.9 | 8.5 | 33800 | 27400 | 81.07% | 2.66 | 25400 | R-410A
212623332 | 2.45 | No | No | COLEMAN | HRCU-A-CB (Split System: Heat Pump with Remote Outdoor Unit-Air-Source) | Centrally-Ducted | HMH72B341 | C(A,C,D,E)36B24+TDR | TM9V080C16MP12 | 29400 | 16.7 | 9.4 | 8.5 | 33800 | 27400 | 81.07% | 2.66 | 25400 | R-410A
212623333 | 2.68 | No | Yes | COLEMAN | HRCU-A-CB (Split System: Heat Pump with Remote Outdoor Unit-Air-Source) | Centrally-Ducted | HMH72B341 | C(A,C,D,E)36B34+TDR | TM9V080C16MP12 | 32200 | 17.5 | 9.9 | 8.5 | 33800 | 27400 | 81.07% | 2.66 | 25400 | R-410A
212623334 | 2.48 | No | No | COLEMAN | HRCU-A-CB (Split System: Heat Pump with Remote Outdoor Unit-Air-Source) | Centrally-Ducted | HMH72B341 | C(A,C,D,E)36C24+TDR | TM9V080C16MP12 | 29800 | 16.9 | 9.5 | 8.5 | 33800 | 27400 | 81.07% | 2.66 | 25400 | R-410A
212623336 | 2.72 | Yes | Yes | COLEMAN | HRCU-A-CB (Split System: Heat Pump with Remote Outdoor Unit-Air-Source) | Centrally-Ducted | HMH72B341 | C(A,C,D,E)36C34+TDR | TM9V080C16MP12 | 32600 | 17.5 | 10 | 8.5 | 33800 | 27400 | 81.07% | 2.66 | 25400 | R-410A
212623338 | 2.53 | No | No | COLEMAN | HRCU-A-CB (Split System: Heat Pump with Remote Outdoor Unit-Air-Source) | Centrally-Ducted | HMH72B341 | C(A,C,D,E)36D24+TDR | TM9V080C16MP12 | 30400 | 17 | 9 | 8.5 | 33800 | 27400 | 81.07% | 2.66 | 25400 | R-410A
212623340 | 2.48 | No | No | COLEMAN | HRCU-A-CB (Split System: Heat Pump with Remote Outdoor Unit-Air-Source) | Centrally-Ducted | HMH72B341 | C(A,C,D,E)42B24+TDR | TM9V080C16MP12 | 29800 | 16.9 | 9.5 | 8.5 | 33800 | 27400 | 81.07% | 2.66 | 25400 | R-410A
212623342 | 2.53 | No | No | COLEMAN | HRCU-A-CB (Split System: Heat Pump with Remote Outdoor Unit-Air-Source) | Centrally-Ducted | HMH72B341 | C(A,C,D,E)42C24+TDR | TM9V080C16MP12 | 30400 | 17 | 9 | 8.5 | 33800 | 27400 | 81.07% | 2.66 | 25400 | R-410A
212623344 | 2.57 | No | No | COLEMAN | HRCU-A-CB (Split System: Heat Pump with Remote Outdoor Unit-Air-Source) | Centrally-Ducted | HMH72B341 | C(A,C,D,E)42D24+TDR | TM9V080C16MP12 | 30800 | 17.2 | 9 | 8.5 | 33800 | 27400 | 81.07% | 2.66 | 25400 | R-410A
212623346 | 2.53 | No | No | COLEMAN | HRCU-A-CB (Split System: Heat Pump with Remote Outdoor Unit-Air-Source) | Centrally-Ducted | HMH72B341 | C(A,C,D,E)48B24+TDR | TM9V080C16MP12 | 30400 | 17 | 9 | 8.5 | 33800 | 27400 | 81.07% | 2.66 | 25400 | R-410A
212623347 | 2.57 | No | No | COLEMAN | HRCU-A-CB (Split System: Heat Pump with Remote Outdoor Unit-Air-Source) | Centrally-Ducted | HMH72B341 | C(A,C,D,E)48C24+TDR | TM9V080C16MP12 | 30800 | 17.2 | 9 | 8.5 | 33800 | 27400 | 81.07% | 2.66 | 25400 | R-410A
212623348 | 2.6 | No | No | COLEMAN | HRCU-A-CB (Split System: Heat Pump with Remote Outdoor Unit-Air-Source) | Centrally-Ducted | HMH72B341 | C(A,C,D,E)48D24+TDR | TM9V080C16MP12 | 31200 | 17.3 | 9.7 | 8.5 | 33800 | 27400 | 81.07% | 2.66 | 25400 | R-410A
212623349 | 2.67 | No | Yes | COLEMAN | HRCU-A-CB (Split System: Heat Pump with Remote Outdoor Unit-Air-Source) | Centrally-Ducted | HMH72B341 | D(A,C,E)36A44+TDR | TM9V080C16MP12 | 32000 | 17.5 | 9.9 | 8.5 | 33800 | 27400 | 81.07% | 2.66 | 25400 | R-410A
212623350 | 2.68 | No | Yes | COLEMAN | HRCU-A-CB (Split System: Heat Pump with Remote Outdoor Unit-Air-Source) | Centrally-Ducted | HMH72B341 | D(A,C,E)36B34+TDR | TM9V080C16MP12 | 32200 | 17.5 | 9.9 | 8.5 | 33800 | 27400 | 81.07% | 2.66 | 25400 | R-410A
212623351 | 2.75 | Yes | Yes | COLEMAN | HRCU-A-CB (Split System: Heat Pump with Remote Outdoor Unit-Air-Source) | Centrally-Ducted | HMH72B341 | D(A,C,E)36B44+TDR | TM9V080C16MP12 | 33000 | 17.5 | 10 | 8.5 | 33800 | 27400 | 81.07% | 2.66 | 25400 | R-410A
212623352 | 2.72 | Yes | Yes | COLEMAN | HRCU-A-CB (Split System: Heat Pump with Remote Outdoor Unit-Air-Source) | Centrally-Ducted | HMH72B341 | D(A,C,E)36C34+TDR | TM9V080C16MP12 | 32600 | 17.5 | 10 | 8.5 | 33800 | 27400 | 81.07% | 2.66 | 25400 | R-410A
212623353 | 2.53 | No | No | COLEMAN | HRCU-A-CB (Split System: Heat Pump with Remote Outdoor Unit-Air-Source) | Centrally-Ducted | HMH72B341 | D(A,C,E)36D24+TDR | TM9V080C16MP12 | 30400 | 17 | 9 | 8.5 | 33800 | 27400 | 81.07% | 2.66 | 25400 | R-410A
212623354 | 2.73 | Yes | Yes | COLEMAN | HRCU-A-CB (Split System: Heat Pump with Remote Outdoor Unit-Air-Source) | Centrally-Ducted | HMH72B341 | D(A,C,E)36D34+TDR | TM9V080C16MP12 | 32800 | 17.5 | 10 | 8.5 | 33800 | 27400 | 81.07% | 2.66 | 25400 | R-410A
212623355 | 2.72 | Yes | Yes | COLEMAN | HRCU-A-CB (Split System: Heat Pump with Remote Outdoor Unit-Air-Source) | Centrally-Ducted | HMH72B341 | D(A,C,E)42A44+TDR | TM9V080C16MP12 | 32600 | 17.5 | 10 | 8.5 | 33800 | 27400 | 81.07% | 2.66 | 25400 | R-410A
212623356 | 2.72 | Yes | Yes | COLEMAN | HRCU-A-CB (Split System: Heat Pump with Remote Outdoor Unit-Air-Source) | Centrally-Ducted | HMH72B341 | D(A,C,E)42B34+TDR | TM9V080C16MP12 | 32600 | 17.5 | 10 | 8.5 | 33800 | 27400 | 81.07% | 2.66 | 25400 | R-410A
212623357 | 2.53 | No | No | COLEMAN | HRCU-A-CB (Split System: Heat Pump with Remote Outdoor Unit-Air-Source) | Centrally-Ducted | HMH72B341 | D(A,C,E)42C24+TDR | TM9V080C16MP12 | 30400 | 17 | 9 | 8.5 | 33800 | 27400 | 81.07% | 2.66 | 25400 | R-410A
212623358 | 2.73 | Yes | Yes | COLEMAN | HRCU-A-CB (Split System: Heat Pump with Remote Outdoor Unit-Air-Source) | Centrally-Ducted | HMH72B341 | D(A,C,E)42C34+TDR | TM9V080C16MP12 | 32800 | 17.5 | 10 | 8.5 | 33800 | 27400 | 81.07% | 2.66 | 25400 | R-410A
212623359 | 2.57 | No | No | COLEMAN | HRCU-A-CB (Split System: Heat Pump with Remote Outdoor Unit-Air-Source) | Centrally-Ducted | HMH72B341 | D(A,C,E)42D24+TDR | TM9V080C16MP12 | 30800 | 17.2 | 9 | 8.5 | 33800 | 27400 | 81.07% | 2.66 | 25400 | R-410A
212623360 | 2.77 | Yes | Yes | COLEMAN | HRCU-A-CB (Split System: Heat Pump with Remote Outdoor Unit-Air-Source) | Centrally-Ducted | HMH72B341 | D(A,C,E)42D34+TDR | TM9V080C16MP12 | 33200 | 17.5 | 10 | 8.5 | 33800 | 27400 | 81.07% | 2.66 | 25400 | R-410A
212623361 | 2.73 | Yes | Yes | COLEMAN | HRCU-A-CB (Split System: Heat Pump with Remote Outdoor Unit-Air-Source) | Centrally-Ducted | HMH72B341 | D(A,C,E)48B34+TDR | TM9V080C16MP12 | 32800 | 17.5 | 10 | 8.5 | 33800 | 27400 | 81.07% | 2.66 | 25400 | R-410A
212623362 | 2.57 | No | No | COLEMAN | HRCU-A-CB (Split System: Heat Pump with Remote Outdoor Unit-Air-Source) | Centrally-Ducted | HMH72B341 | D(A,C,E)48C24+TDR | TM9V080C16MP12 | 30800 | 17.2 | 9 | 8.5 | 33800 | 27400 | 81.07% | 2.66 | 25400 | R-410A
212623363 | 2.77 | Yes | Yes | COLEMAN | HRCU-A-CB (Split System: Heat Pump with Remote Outdoor Unit-Air-Source) | Centrally-Ducted | HMH72B341 | D(A,C,E)48C34+TDR | TM9V080C16MP12 | 33200 | 17.5 | 10 | 8.5 | 33800 | 27400 | 81.07% | 2.66 | 25400 | R-410A
212623364 | 2.6 | No | No | COLEMAN | HRCU-A-CB (Split System: Heat Pump with Remote Outdoor Unit-Air-Source) | Centrally-Ducted | HMH72B341 | D(A,C,E)48D24+TDR | TM9V080C16MP12 | 31200 | 17.3 | 9.7 | 8.5 | 33800 | 27400 | 81.07% | 2.66 | 25400 | R-410A
212623365 | 2.8 | Yes | Yes | COLEMAN | HRCU-A-CB (Split System: Heat Pump with Remote Outdoor Unit-Air-Source) | Centrally-Ducted | HMH72B341 | D(A,C,E)48D34+TDR | TM9V080C16MP12 | 33600 | 17.5 | 10 | 8.5 | 33800 | 27400 | 81.07% | 2.66 | 25400 | R-410A
212623366 | 2.67 | No | No | COLEMAN | HRCU-A-CB (Split System: Heat Pump with Remote Outdoor Unit-Air-Source) | Centrally-Ducted | HMH72B341 | C(A,C,D,E)36A44+TDR | TP9C080C16MP13 | 32000 | 17.5 | 9.9 | 8.1 | 33800 | 27400 | 81.07% | 2.45 | 25400 | R-410A
212623367 | 2.45 | No | No | COLEMAN | HRCU-A-CB (Split System: Heat Pump with Remote Outdoor Unit-Air-Source) | Centrally-Ducted | HMH72B341 | C(A,C,D,E)36B24+TDR | TP9C080C16MP13 | 29400 | 16.7 | 9.4 | 8.1 | 33800 | 27400 | 81.07% | 2.45 | 25400 | R-410A
212623368 | 2.68 | No | No | COLEMAN | HRCU-A-CB (Split System: Heat Pump with Remote Outdoor Unit-Air-Source) | Centrally-Ducted | HMH72B341 | C(A,C,D,E)36B34+TDR | TP9C080C16MP13 | 32200 | 17.5 | 9.9 | 8.1 | 33800 | 27400 | 81.07% | 2.45 | 25400 | R-410A
212623369 | 2.48 | No | No | COLEMAN | HRCU-A-CB (Split System: Heat Pump with Remote Outdoor Unit-Air-Source) | Centrally-Ducted | HMH72B341 | C(A,C,D,E)36C24+TDR | TP9C080C16MP13 | 29800 | 16.9 | 9.5 | 8.1 | 33800 | 27400 | 81.07% | 2.45 | 25400 | R-410A
212623370 | 2.72 | Yes | No | COLEMAN | HRCU-A-CB (Split System: Heat Pump with Remote Outdoor Unit-Air-Source) | Centrally-Ducted | HMH72B341 | C(A,C,D,E)36C34+TDR | TP9C080C16MP13 | 32600 | 17.5 | 10 | 8.1 | 33800 | 27400 | 81.07% | 2.45 | 25400 | R-410A
212623371 | 2.53 | No | No | COLEMAN | HRCU-A-CB (Split System: Heat Pump with Remote Outdoor Unit-Air-Source) | Centrally-Ducted | HMH72B341 | C(A,C,D,E)36D24+TDR | TP9C080C16MP13 | 30400 | 17 | 9 | 8.1 | 33800 | 27400 | 81.07% | 2.45 | 25400 | R-410A
212623372 | 2.48 | No | No | COLEMAN | HRCU-A-CB (Split System: Heat Pump with Remote Outdoor Unit-Air-Source) | Centrally-Ducted | HMH72B341 | C(A,C,D,E)42B24+TDR | TP9C080C16MP13 | 29800 | 16.9 | 9.5 | 8.1 | 33800 | 27400 | 81.07% | 2.45 | 25400 | R-410A
212623373 | 2.53 | No | No | COLEMAN | HRCU-A-CB (Split System: Heat Pump with Remote Outdoor Unit-Air-Source) | Centrally-Ducted | HMH72B341 | C(A,C,D,E)42C24+TDR | TP9C080C16MP13 | 30400 | 17 | 9 | 8.1 | 33800 | 27400 | 81.07% | 2.45 | 25400 | R-410A
212623374 | 2.57 | No | No | COLEMAN | HRCU-A-CB (Split System: Heat Pump with Remote Outdoor Unit-Air-Source) | Centrally-Ducted | HMH72B341 | C(A,C,D,E)42D24+TDR | TP9C080C16MP13 | 30800 | 17.2 | 9 | 8.1 | 33800 | 27400 | 81.07% | 2.45 | 25400 | R-410A
212623375 | 2.53 | No | No | COLEMAN | HRCU-A-CB (Split System: Heat Pump with Remote Outdoor Unit-Air-Source) | Centrally-Ducted | HMH72B341 | C(A,C,D,E)48B24+TDR | TP9C080C16MP13 | 30400 | 17 | 9 | 8.1 | 33800 | 27400 | 81.07% | 2.45 | 25400 | R-410A
212623376 | 2.57 | No | No | COLEMAN | HRCU-A-CB (Split System: Heat Pump with Remote Outdoor Unit-Air-Source) | Centrally-Ducted | HMH72B341 | C(A,C,D,E)48C24+TDR | TP9C080C16MP13 | 30800 | 17.2 | 9 | 8.1 | 33800 | 27400 | 81.07% | 2.45 | 25400 | R-410A
212623377 | 2.6 | No | No | COLEMAN | HRCU-A-CB (Split System: Heat Pump with Remote Outdoor Unit-Air-Source) | Centrally-Ducted | HMH72B341 | C(A,C,D,E)48D24+TDR | TP9C080C16MP13 | 31200 | 17.3 | 9.7 | 8.1 | 33800 | 27400 | 81.07% | 2.45 | 25400 | R-410A
212623378 | 2.67 | No | No | COLEMAN | HRCU-A-CB (Split System: Heat Pump with Remote Outdoor Unit-Air-Source) | Centrally-Ducted | HMH72B341 | D(A,C,E)36A44+TDR | TP9C080C16MP13 | 32000 | 17.5 | 9.9 | 8.1 | 33800 | 27400 | 81.07% | 2.45 | 25400 | R-410A
212623379 | 2.68 | No | No | COLEMAN | HRCU-A-CB (Split System: Heat Pump with Remote Outdoor Unit-Air-Source) | Centrally-Ducted | HMH72B341 | D(A,C,E)36B34+TDR | TP9C080C16MP13 | 32200 | 17.5 | 9.9 | 8.1 | 33800 | 27400 | 81.07% | 2.45 | 25400 | R-410A
212623381 | 2.75 | Yes | No | COLEMAN | HRCU-A-CB (Split System: Heat Pump with Remote Outdoor Unit-Air-Source) | Centrally-Ducted | HMH72B341 | D(A,C,E)36B44+TDR | TP9C080C16MP13 | 33000 | 17.5 | 10 | 8.1 | 33800 | 27400 | 81.07% | 2.45 | 25400 | R-410A
212623383 | 2.72 | Yes | No | COLEMAN | HRCU-A-CB (Split System: Heat Pump with Remote Outdoor Unit-Air-Source) | Centrally-Ducted | HMH72B341 | D(A,C,E)36C34+TDR | TP9C080C16MP13 | 32600 | 17.5 | 10 | 8.1 | 33800 | 27400 | 81.07% | 2.45 | 25400 | R-410A
212623384 | 2.53 | No | No | COLEMAN | HRCU-A-CB (Split System: Heat Pump with Remote Outdoor Unit-Air-Source) | Centrally-Ducted | HMH72B341 | D(A,C,E)36D24+TDR | TP9C080C16MP13 | 30400 | 17 | 9 | 8.1 | 33800 | 27400 | 81.07% | 2.45 | 25400 | R-410A
212623385 | 2.73 | Yes | No | COLEMAN | HRCU-A-CB (Split System: Heat Pump with Remote Outdoor Unit-Air-Source) | Centrally-Ducted | HMH72B341 | D(A,C,E)36D34+TDR | TP9C080C16MP13 | 32800 | 17.5 | 10 | 8.1 | 33800 | 27400 | 81.07% | 2.45 | 25400 | R-410A
212623386 | 2.72 | Yes | No | COLEMAN | HRCU-A-CB (Split System: Heat Pump with Remote Outdoor Unit-Air-Source) | Centrally-Ducted | HMH72B341 | D(A,C,E)42A44+TDR | TP9C080C16MP13 | 32600 | 17.5 | 10 | 8.1 | 33800 | 27400 | 81.07% | 2.45 | 25400 | R-410A
212623387 | 2.72 | Yes | No | COLEMAN | HRCU-A-CB (Split System: Heat Pump with Remote Outdoor Unit-Air-Source) | Centrally-Ducted | HMH72B341 | D(A,C,E)42B34+TDR | TP9C080C16MP13 | 32600 | 17.5 | 10 | 8.1 | 33800 | 27400 | 81.07% | 2.45 | 25400 | R-410A
212623388 | 2.53 | No | No | COLEMAN | HRCU-A-CB (Split System: Heat Pump with Remote Outdoor Unit-Air-Source) | Centrally-Ducted | HMH72B341 | D(A,C,E)42C24+TDR | TP9C080C16MP13 | 30400 | 17 | 9 | 8.1 | 33800 | 27400 | 81.07% | 2.45 | 25400 | R-410A
212623389 | 2.73 | Yes | No | COLEMAN | HRCU-A-CB (Split System: Heat Pump with Remote Outdoor Unit-Air-Source) | Centrally-Ducted | HMH72B341 | D(A,C,E)42C34+TDR | TP9C080C16MP13 | 32800 | 17.5 | 10 | 8.1 | 33800 | 27400 | 81.07% | 2.45 | 25400 | R-410A
212623390 | 2.57 | No | No | COLEMAN | HRCU-A-CB (Split System: Heat Pump with Remote Outdoor Unit-Air-Source) | Centrally-Ducted | HMH72B341 | D(A,C,E)42D24+TDR | TP9C080C16MP13 | 30800 | 17.2 | 9 | 8.1 | 33800 | 27400 | 81.07% | 2.45 | 25400 | R-410A
212623391 | 2.77 | Yes | No | COLEMAN | HRCU-A-CB (Split System: Heat Pump with Remote Outdoor Unit-Air-Source) | Centrally-Ducted | HMH72B341 | D(A,C,E)42D34+TDR | TP9C080C16MP13 | 33200 | 17.5 | 10 | 8.1 | 33800 | 27400 | 81.07% | 2.45 | 25400 | R-410A
212623392 | 2.73 | Yes | No | COLEMAN | HRCU-A-CB (Split System: Heat Pump with Remote Outdoor Unit-Air-Source) | Centrally-Ducted | HMH72B341 | D(A,C,E)48B34+TDR | TP9C080C16MP13 | 32800 | 17.5 | 10 | 8.1 | 33800 | 27400 | 81.07% | 2.45 | 25400 | R-410A
212623393 | 2.57 | No | No | COLEMAN | HRCU-A-CB (Split System: Heat Pump with Remote Outdoor Unit-Air-Source) | Centrally-Ducted | HMH72B341 | D(A,C,E)48C24+TDR | TP9C080C16MP13 | 30800 | 17.2 | 9 | 8.1 | 33800 | 27400 | 81.07% | 2.45 | 25400 | R-410A
212623394 | 2.77 | Yes | No | COLEMAN | HRCU-A-CB (Split System: Heat Pump with Remote Outdoor Unit-Air-Source) | Centrally-Ducted | HMH72B341 | D(A,C,E)48C34+TDR | TP9C080C16MP13 | 33200 | 17.5 | 10 | 8.1 | 33800 | 27400 | 81.07% | 2.45 | 25400 | R-410A
212623395 | 2.6 | No | No | COLEMAN | HRCU-A-CB (Split System: Heat Pump with Remote Outdoor Unit-Air-Source) | Centrally-Ducted | HMH72B341 | D(A,C,E)48D24+TDR | TP9C080C16MP13 | 31200 | 17.3 | 9.7 | 8.1 | 33800 | 27400 | 81.07% | 2.45 | 25400 | R-410A
212623397 | 2.8 | Yes | No | COLEMAN | HRCU-A-CB (Split System: Heat Pump with Remote Outdoor Unit-Air-Source) | Centrally-Ducted | HMH72B341 | D(A,C,E)48D34+TDR | TP9C080C16MP13 | 33600 | 17.5 | 10 | 8.1 | 33800 | 27400 | 81.07% | 2.45 | 25400 | R-410A
212623399 | 2.67 | Yes | No | COLEMAN | HRCU-A-CB (Split System: Heat Pump with Remote Outdoor Unit-Air-Source) | Centrally-Ducted | HMH72B341 | C(A,C,D,E)48B24+TDR | TL9E100C20UH11 | 32000 | 17 | 10 | 8.3 | 33800 | 28800 | 85.21% | 2.77 | 26200 | R-410A
212623400 | 2.67 | Yes | No | COLEMAN | HRCU-A-CB (Split System: Heat Pump with Remote Outdoor Unit-Air-Source) | Centrally-Ducted | HMH72B341 | D(A,C,E)36D24+TDR | TL9E100C20UH11 | 32000 | 17 | 10 | 8.3 | 33800 | 28800 | 85.21% | 2.77 | 26200 | R-410A
212623401 | 2.67 | Yes | No | COLEMAN | HRCU-A-CB (Split System: Heat Pump with Remote Outdoor Unit-Air-Source) | Centrally-Ducted | HMH72B341 | D(A,C,E)42C24+TDR | TL9E100C20UH11 | 32000 | 17 | 10 | 8.3 | 33800 | 28800 | 85.21% | 2.77 | 26200 | R-410A
212623402 | 2.8 | No | No | COLEMAN | HRCU-A-CB (Split System: Heat Pump with Remote Outdoor Unit-Air-Source) | Centrally-Ducted | HMH72B341 | C(A,C,D,E)36C34+TDR | TM8Y100C20MP11 | 33600 | 18 | 9.5 | 8.3 | 33800 | 30200 | 89.35% | 2.82 | 27000 | R-410A
212623403 | 2.8 | No | No | COLEMAN | HRCU-A-CB (Split System: Heat Pump with Remote Outdoor Unit-Air-Source) | Centrally-Ducted | HMH72B341 | D(A,C,E)36C34+TDR | TM8Y100C20MP11 | 33600 | 18 | 9.5 | 8.3 | 33800 | 30200 | 89.35% | 2.82 | 27000 | R-410A
212623404 | 2.8 | No | No | COLEMAN | HRCU-A-CB (Split System: Heat Pump with Remote Outdoor Unit-Air-Source) | Centrally-Ducted | HMH72B341 | D(A,C,E)42A44+TDR | TM8Y100C20MP11 | 33600 | 18 | 9.5 | 8.3 | 33800 | 30200 | 89.35% | 2.82 | 27000 | R-410A
212623405 | 2.8 | No | No | COLEMAN | HRCU-A-CB (Split System: Heat Pump with Remote Outdoor Unit-Air-Source) | Centrally-Ducted | HMH72B341 | D(A,C,E)42B34+TDR | TM8Y100C20MP11 | 33600 | 18 | 9.5 | 8.3 | 33800 | 30200 | 89.35% | 2.82 | 27000 | R-410A
212623406 | 2.8 | No | No | COLEMAN | HRCU-A-CB (Split System: Heat Pump with Remote Outdoor Unit-Air-Source) | Centrally-Ducted | HMH72B341 | C(A,C,D,E)36C34+TDR | TM8Y120C20MP11 | 33600 | 18 | 9.5 | 8.3 | 33800 | 30200 | 89.35% | 2.82 | 27000 | R-410A
212623407 | 2.8 | No | No | COLEMAN | HRCU-A-CB (Split System: Heat Pump with Remote Outdoor Unit-Air-Source) | Centrally-Ducted | HMH72B341 | D(A,C,E)36C34+TDR | TM8Y120C20MP11 | 33600 | 18 | 9.5 | 8.3 | 33800 | 30200 | 89.35% | 2.82 | 27000 | R-410A
212623408 | 2.8 | No | No | COLEMAN | HRCU-A-CB (Split System: Heat Pump with Remote Outdoor Unit-Air-Source) | Centrally-Ducted | HMH72B341 | D(A,C,E)42A44+TDR | TM8Y120C20MP11 | 33600 | 18 | 9.5 | 8.3 | 33800 | 30200 | 89.35% | 2.82 | 27000 | R-410A
212623409 | 2.8 | No | No | COLEMAN | HRCU-A-CB (Split System: Heat Pump with Remote Outdoor Unit-Air-Source) | Centrally-Ducted | HMH72B341 | D(A,C,E)42B34+TDR | TM8Y120C20MP11 | 33600 | 18 | 9.5 | 8.3 | 33800 | 30200 | 89.35% | 2.82 | 27000 | R-410A
212623416 | 2.52 | No | No | COLEMAN | HRCU-A-CB (Split System: Heat Pump with Remote Outdoor Unit-Air-Source) | Centrally-Ducted | HMH72B341 | D(A,C,E)48B24+TDR | TM8V080C16MP12 | 30200 | 17 | 9 | 8.4 | 33800 | 27200 | 80.47% | 2.65 | 25200 | R-410A
212623418 | 2.52 | No | No | COLEMAN | HRCU-A-CB (Split System: Heat Pump with Remote Outdoor Unit-Air-Source) | Centrally-Ducted | HMH72B341 | D(A,C,E)48B24+TDR | TM8V100C16MP12 | 30200 | 17 | 9 | 8.4 | 33800 | 27200 | 80.47% | 2.65 | 25200 | R-410A
212623427 | 2.52 | No | No | COLEMAN | HRCU-A-CB (Split System: Heat Pump with Remote Outdoor Unit-Air-Source) | Centrally-Ducted | HMH72B341 | D(A,C,E)48B24+TDR | TL8E080C16UH11 | 30200 | 17 | 9 | 8.4 | 33800 | 27400 | 81.07% | 2.66 | 25400 | R-410A
212623430 | 2.65 | No | No | COLEMAN | HRCU-A-CB (Split System: Heat Pump with Remote Outdoor Unit-Air-Source) | Centrally-Ducted | HMH72B341 | C(A,C,D,E)42A34+TDR | TL9E080C16UH11 | 31800 | 17.5 | 9.4 | 8.4 | 33800 | 27800 | 82.25% | 2.63 | 25600 | R-410A
212623432 | 2.65 | No | No | COLEMAN | HRCU-A-CB (Split System: Heat Pump with Remote Outdoor Unit-Air-Source) | Centrally-Ducted | HMH72B341 | D(A,C,E)42A34+TDR | TL9E080C16UH11 | 31800 | 17.5 | 9.4 | 8.4 | 33800 | 27800 | 82.25% | 2.63 | 25600 | R-410A
212623434 | 2.47 | No | No | COLEMAN | HRCU-A-CB (Split System: Heat Pump with Remote Outdoor Unit-Air-Source) | Centrally-Ducted | HMH72B341 | C(A,C,D,E)42B24+TDR | TM9Y080C16MP11 | 29600 | 17.8 | 9 | 8.5 | 33800 | 27800 | 82.25% | 2.66 | 25600 | R-410A
212623437 | 2.63 | No | No | COLEMAN | HRCU-A-CB (Split System: Heat Pump with Remote Outdoor Unit-Air-Source) | Centrally-Ducted | HMH72B341 | D(A,C,E)36A34+TDR | TM9Y080C16MP11 | 31600 | 18.4 | 9.3 | 8.5 | 33800 | 27800 | 82.25% | 2.66 | 25600 | R-410A
212623438 | 2.52 | No | No | COLEMAN | HRCU-A-CB (Split System: Heat Pump with Remote Outdoor Unit-Air-Source) | Centrally-Ducted | HMH72B341 | D(A,C,E)48B24+TDR | TM9Y080C16MP11 | 30200 | 17.9 | 9 | 8.4 | 33800 | 27800 | 82.25% | 2.66 | 25600 | R-410A
212623439 | 2.68 | No | No | COLEMAN | HRCU-A-CB (Split System: Heat Pump with Remote Outdoor Unit-Air-Source) | Centrally-Ducted | HMH72B341 | C(A,C,D,E)42B34+TDR | TM9Y080C16MP11 | 32200 | 18.5 | 9.4 | 8.5 | 33800 | 28200 | 83.43% | 2.67 | 25800 | R-410A
212623441 | 2.68 | No | No | COLEMAN | HRCU-A-CB (Split System: Heat Pump with Remote Outdoor Unit-Air-Source) | Centrally-Ducted | HMH72B341 | C(A,C,D,E)48A34+TDR | TM9Y080C16MP11 | 32200 | 18.5 | 9.4 | 8.5 | 33800 | 28200 | 83.43% | 2.67 | 25800 | R-410A
212623443 | 2.68 | No | No | COLEMAN | HRCU-A-CB (Split System: Heat Pump with Remote Outdoor Unit-Air-Source) | Centrally-Ducted | HMH72B341 | D(A,C,E)48A34+TDR | TM9Y080C16MP11 | 32200 | 18.5 | 9.4 | 8.5 | 33800 | 28200 | 83.43% | 2.67 | 25800 | R-410A
212623446 | 2.58 | No | No | COLEMAN | HRCU-A-CB (Split System: Heat Pump with Remote Outdoor Unit-Air-Source) | Centrally-Ducted | HMH72B341 | C(A,C,D,E)36B24+TDR | TL9E100C20UH11 | 31000 | 17 | 9.8 | 8.4 | 33800 | 28800 | 85.21% | 2.79 | 26200 | R-410A
212623448 | 2.7 | Yes | No | COLEMAN | HRCU-A-CB (Split System: Heat Pump with Remote Outdoor Unit-Air-Source) | Centrally-Ducted | HMH72B341 | D(A,C,E)42D24+TDR | TL9E100C20UH11 | 32400 | 17 | 10 | 8.4 | 33800 | 28800 | 85.21% | 2.79 | 26200 | R-410A
212623450 | 2.7 | Yes | No | COLEMAN | HRCU-A-CB (Split System: Heat Pump with Remote Outdoor Unit-Air-Source) | Centrally-Ducted | HMH72B341 | D(A,C,E)48C24+TDR | TL9E100C20UH11 | 32400 | 17 | 10 | 8.4 | 33800 | 28800 | 85.21% | 2.79 | 26200 | R-410A
212623455 | 2.65 | No | No | COLEMAN | HRCU-A-CB (Split System: Heat Pump with Remote Outdoor Unit-Air-Source) | Centrally-Ducted | HMH72B341 | C(A,C,D,E)42A34+TDR | TL8E100C20UH11 | 31800 | 17.5 | 9.9 | 8.4 | 33800 | 27200 | 80.47% | 2.64 | 25200 | R-410A
212623457 | 2.65 | No | No | COLEMAN | HRCU-A-CB (Split System: Heat Pump with Remote Outdoor Unit-Air-Source) | Centrally-Ducted | HMH72B341 | D(A,C,E)42A34+TDR | TL8E100C20UH11 | 31800 | 17.5 | 9.9 | 8.4 | 33800 | 27200 | 80.47% | 2.64 | 25200 | R-410A
212623459 | 2.52 | No | No | COLEMAN | HRCU-A-CB (Split System: Heat Pump with Remote Outdoor Unit-Air-Source) | Centrally-Ducted | HMH72B341 | D(A,C,E)48B24+TDR | TM8Y080C16MP11 | 30200 | 17.9 | 9 | 8.4 | 33800 | 27200 | 80.47% | 2.64 | 25200 | R-410A
212623462 | 2.52 | No | No | COLEMAN | HRCU-A-CB (Split System: Heat Pump with Remote Outdoor Unit-Air-Source) | Centrally-Ducted | HMH72B341 | D(A,C,E)48B24+TDR | TM8Y100C16MP11 | 30200 | 17.9 | 9 | 8.4 | 33800 | 27200 | 80.47% | 2.64 | 25200 | R-410A
212623464 | 2.52 | No | No | COLEMAN | HRCU-A-CB (Split System: Heat Pump with Remote Outdoor Unit-Air-Source) | Centrally-Ducted | HMH72B341 | D(A,C,E)48B24+TDR | TM9V100C16MP12 | 30200 | 17 | 9 | 8.4 | 33800 | 27200 | 80.47% | 2.64 | 25200 | R-410A
212623466 | 2.43 | No | No | COLEMAN | HRCU-A-CB (Split System: Heat Pump with Remote Outdoor Unit-Air-Source) | Centrally-Ducted | HMH72B341 | C(A,C,D,E)42A24+TDR | CPLC080C16MP13 | 29200 | 16.7 | 9.4 | 8.1 | 33800 | 27200 | 80.47% | 2.48 | 25200 | R-410A
212623469 | 2.43 | No | No | COLEMAN | HRCU-A-CB (Split System: Heat Pump with Remote Outdoor Unit-Air-Source) | Centrally-Ducted | HMH72B341 | C(A,C,D,E)42A24+TDR | CPLC100C16MP13 | 29200 | 16.7 | 9.4 | 8.1 | 33800 | 27200 | 80.47% | 2.48 | 25200 | R-410A
212623470 | 2.43 | No | No | COLEMAN | HRCU-A-CB (Split System: Heat Pump with Remote Outdoor Unit-Air-Source) | Centrally-Ducted | HMH72B341 | C(A,C,D,E)42A24+TDR | TM8V080C16MP12 | 29200 | 16.7 | 9.4 | 8.5 | 33800 | 27200 | 80.47% | 2.67 | 25200 | R-410A
212623471 | 2.43 | No | No | COLEMAN | HRCU-A-CB (Split System: Heat Pump with Remote Outdoor Unit-Air-Source) | Centrally-Ducted | HMH72B341 | C(A,C,D,E)42A24+TDR | TM8V100C16MP12 | 29200 | 16.7 | 9.4 | 8.5 | 33800 | 27200 | 80.47% | 2.67 | 25200 | R-410A
212623472 | 2.43 | No | No | COLEMAN | HRCU-A-CB (Split System: Heat Pump with Remote Outdoor Unit-Air-Source) | Centrally-Ducted | HMH72B341 | C(A,C,D,E)42A24+TDR | TMLV100C16MP12 | 29200 | 16.7 | 9.4 | 8.1 | 33800 | 27200 | 80.47% | 2.48 | 25200 | R-410A
212623473 | 2.43 | No | No | COLEMAN | HRCU-A-CB (Split System: Heat Pump with Remote Outdoor Unit-Air-Source) | Centrally-Ducted | HMH72B341 | C(A,C,D,E)42A24+TDR | TPLC080C16MP13 | 29200 | 16.7 | 9.4 | 8.1 | 33800 | 27200 | 80.47% | 2.48 | 25200 | R-410A
212623474 | 2.43 | No | No | COLEMAN | HRCU-A-CB (Split System: Heat Pump with Remote Outdoor Unit-Air-Source) | Centrally-Ducted | HMH72B341 | C(A,C,D,E)42A24+TDR | TPLC100C16MP13 | 29200 | 16.7 | 9.4 | 8.1 | 33800 | 27200 | 80.47% | 2.48 | 25200 | R-410A
212623475 | 2.43 | No | No | COLEMAN | HRCU-A-CB (Split System: Heat Pump with Remote Outdoor Unit-Air-Source) | Centrally-Ducted | HMH72B341 | C(A,C,D,E)42A24+TDR | TL8E080C16UH11 | 29200 | 16.7 | 9.4 | 8.5 | 33800 | 27400 | 81.07% | 2.68 | 25400 | R-410A
212623476 | 2.47 | No | No | COLEMAN | HRCU-A-CB (Split System: Heat Pump with Remote Outdoor Unit-Air-Source) | Centrally-Ducted | HMH72B341 | C(A,C,D,E)42B24+TDR | TL8E080C16UH11 | 29600 | 16.9 | 9.5 | 8.5 | 33800 | 27400 | 81.07% | 2.68 | 25400 | R-410A
212623477 | 2.47 | No | No | COLEMAN | HRCU-A-CB (Split System: Heat Pump with Remote Outdoor Unit-Air-Source) | Centrally-Ducted | HMH72B341 | C(A,C,D,E)42B24+TDR | TL9E080C16UH11 | 29600 | 16.9 | 9 | 8.5 | 33800 | 27800 | 82.25% | 2.66 | 25600 | R-410A
212623478 | 2.68 | No | No | COLEMAN | HRCU-A-CB (Split System: Heat Pump with Remote Outdoor Unit-Air-Source) | Centrally-Ducted | HMH72B341 | C(A,C,D,E)42B34+TDR | TL9E080C16UH11 | 32200 | 17.5 | 9.4 | 8.5 | 33800 | 27800 | 82.25% | 2.66 | 25600 | R-410A
212623479 | 2.68 | No | No | COLEMAN | HRCU-A-CB (Split System: Heat Pump with Remote Outdoor Unit-Air-Source) | Centrally-Ducted | HMH72B341 | C(A,C,D,E)48A34+TDR | TL9E080C16UH11 | 32200 | 17.5 | 9.4 | 8.5 | 33800 | 27800 | 82.25% | 2.66 | 25600 | R-410A
212623480 | 2.63 | No | No | COLEMAN | HRCU-A-CB (Split System: Heat Pump with Remote Outdoor Unit-Air-Source) | Centrally-Ducted | HMH72B341 | D(A,C,E)36A34+TDR | TL9E080C16UH11 | 31600 | 17.5 | 9.3 | 8.5 | 33800 | 27800 | 82.25% | 2.66 | 25600 | R-410A
212623481 | 2.68 | No | No | COLEMAN | HRCU-A-CB (Split System: Heat Pump with Remote Outdoor Unit-Air-Source) | Centrally-Ducted | HMH72B341 | D(A,C,E)48A34+TDR | TL9E080C16UH11 | 32200 | 17.5 | 9.4 | 8.5 | 33800 | 27800 | 82.25% | 2.66 | 25600 | R-410A
212623483 | 2.63 | No | Yes | COLEMAN | HRCU-A-CB (Split System: Heat Pump with Remote Outdoor Unit-Air-Source) | Centrally-Ducted | HMH72B341 | D(A,C,E)36A34+TDR | TL8E080C16UH11 | 31600 | 17.5 | 9.8 | 8.5 | 33800 | 27800 | 82.25% | 2.68 | 25600 | R-410A
212623485 | 2.72 | No | No | COLEMAN | HRCU-A-CB (Split System: Heat Pump with Remote Outdoor Unit-Air-Source) | Centrally-Ducted | HMH72B341 | D(A,C,E)42D24+TDR | TM8Y100C20MP11 | 32600 | 18 | 9 | 8.4 | 33800 | 30000 | 88.76% | 2.83 | 26800 | R-410A
212623487 | 2.72 | No | No | COLEMAN | HRCU-A-CB (Split System: Heat Pump with Remote Outdoor Unit-Air-Source) | Centrally-Ducted | HMH72B341 | D(A,C,E)48C24+TDR | TM8Y100C20MP11 | 32600 | 18 | 9 | 8.4 | 33800 | 30000 | 88.76% | 2.83 | 26800 | R-410A
212623490 | 2.72 | No | No | COLEMAN | HRCU-A-CB (Split System: Heat Pump with Remote Outdoor Unit-Air-Source) | Centrally-Ducted | HMH72B341 | D(A,C,E)42D24+TDR | TM8Y120C20MP11 | 32600 | 18 | 9 | 8.4 | 33800 | 30000 | 88.76% | 2.83 | 26800 | R-410A
212623492 | 2.72 | No | No | COLEMAN | HRCU-A-CB (Split System: Heat Pump with Remote Outdoor Unit-Air-Source) | Centrally-Ducted | HMH72B341 | D(A,C,E)48C24+TDR | TM8Y120C20MP11 | 32600 | 18 | 9 | 8.4 | 33800 | 30000 | 88.76% | 2.83 | 26800 | R-410A
212623494 | 2.43 | No | No | COLEMAN | HRCU-A-CB (Split System: Heat Pump with Remote Outdoor Unit-Air-Source) | Centrally-Ducted | HMH72B341 | C(A,C,D,E)42A24+TDR | CP9C100C16MP13 | 29200 | 16.7 | 9.4 | 8.1 | 33800 | 27200 | 80.47% | 2.47 | 25200 | R-410A
212623496 | 2.43 | No | No | COLEMAN | HRCU-A-CB (Split System: Heat Pump with Remote Outdoor Unit-Air-Source) | Centrally-Ducted | HMH72B341 | C(A,C,D,E)42A24+TDR | TM8Y080C16MP11 | 29200 | 17.7 | 9.4 | 8.5 | 33800 | 27200 | 80.47% | 2.67 | 25200 | R-410A
212623497 | 2.43 | No | No | COLEMAN | HRCU-A-CB (Split System: Heat Pump with Remote Outdoor Unit-Air-Source) | Centrally-Ducted | HMH72B341 | C(A,C,D,E)42A24+TDR | TM8Y100C16MP11 | 29200 | 17.7 | 9.4 | 8.5 | 33800 | 27200 | 80.47% | 2.67 | 25200 | R-410A
212623498 | 2.43 | No | No | COLEMAN | HRCU-A-CB (Split System: Heat Pump with Remote Outdoor Unit-Air-Source) | Centrally-Ducted | HMH72B341 | C(A,C,D,E)42A24+TDR | TM9V100C16MP12 | 29200 | 16.7 | 9.4 | 8.5 | 33800 | 27200 | 80.47% | 2.67 | 25200 | R-410A
212623499 | 2.43 | No | No | COLEMAN | HRCU-A-CB (Split System: Heat Pump with Remote Outdoor Unit-Air-Source) | Centrally-Ducted | HMH72B341 | C(A,C,D,E)42A24+TDR | TP9C100C16MP13 | 29200 | 16.7 | 9.4 | 8.1 | 33800 | 27200 | 80.47% | 2.47 | 25200 | R-410A
212623500 | 2.63 | No | Yes | COLEMAN | HRCU-A-CB (Split System: Heat Pump with Remote Outdoor Unit-Air-Source) | Centrally-Ducted | HMH72B341 | C(A,C,D,E)36C24+TDR | TL9E100C20UH11 | 31600 | 17 | 9.9 | 8.5 | 33800 | 28800 | 85.21% | 2.81 | 26200 | R-410A
212623502 | 2.52 | No | No | COLEMAN | HRCU-A-CB (Split System: Heat Pump with Remote Outdoor Unit-Air-Source) | Centrally-Ducted | HMH72B341 | D(A,C,E)48B24+TDR | TL8E100C20UH11 | 30200 | 17 | 9 | 8.4 | 33800 | 27200 | 80.47% | 2.66 | 25200 | R-410A
212623504 | 2.65 | No | No | COLEMAN | HRCU-A-CB (Split System: Heat Pump with Remote Outdoor Unit-Air-Source) | Centrally-Ducted | HMH72B341 | C(A,C,D,E)36C24+TDR | TM8Y100C20MP11 | 31800 | 18 | 9.4 | 8.5 | 33800 | 30000 | 88.76% | 2.85 | 26800 | R-410A
212623507 | 2.65 | No | No | COLEMAN | HRCU-A-CB (Split System: Heat Pump with Remote Outdoor Unit-Air-Source) | Centrally-Ducted | HMH72B341 | C(A,C,D,E)36C24+TDR | TM8Y120C20MP11 | 31800 | 18 | 9.4 | 8.5 | 33800 | 30000 | 88.76% | 2.85 | 26800 | R-410A
212623510 | 2.43 | No | No | COLEMAN | HRCU-A-CB (Split System: Heat Pump with Remote Outdoor Unit-Air-Source) | Centrally-Ducted | HMH72B341 | C(A,C,D,E)42A24+TDR | TL8E100C20UH11 | 29200 | 16.7 | 9.4 | 8.5 | 33800 | 27200 | 80.47% | 2.69 | 25200 | R-410A
212623512 | 2.47 | No | No | COLEMAN | HRCU-A-CB (Split System: Heat Pump with Remote Outdoor Unit-Air-Source) | Centrally-Ducted | HMH72B341 | C(A,C,D,E)42B24+TDR | TL8E100C20UH11 | 29600 | 16.9 | 9.5 | 8.5 | 33800 | 27200 | 80.47% | 2.69 | 25200 | R-410A
212623515 | 2.63 | No | Yes | COLEMAN | HRCU-A-CB (Split System: Heat Pump with Remote Outdoor Unit-Air-Source) | Centrally-Ducted | HMH72B341 | D(A,C,E)36A34+TDR | TL8E100C20UH11 | 31600 | 17.5 | 9.8 | 8.5 | 33800 | 27400 | 81.07% | 2.69 | 25400 | R-410A
212623523 | 2.65 | No | No | COLEMAN | HRCU-A-CB (Split System: Heat Pump with Remote Outdoor Unit-Air-Source) | Centrally-Ducted | HMH72B341 | C(A,C,D,E)42A34+TDR | TM9V100C20MP12 | 31800 | 17.5 | 9.4 | 8.4 | 33800 | 28200 | 83.43% | 2.67 | 25800 | R-410A
212623525 | 2.65 | No | No | COLEMAN | HRCU-A-CB (Split System: Heat Pump with Remote Outdoor Unit-Air-Source) | Centrally-Ducted | HMH72B341 | D(A,C,E)42A34+TDR | TM9V100C20MP12 | 31800 | 17.5 | 9.4 | 8.4 | 33800 | 28200 | 83.43% | 2.67 | 25800 | R-410A
212623529 | 2.47 | No | No | COLEMAN | HRCU-A-CB (Split System: Heat Pump with Remote Outdoor Unit-Air-Source) | Centrally-Ducted | HMH72B341 | C(A,C,D,E)42B24+TDR | CP9C100C20MP13 | 29600 | 16.9 | 9 | 8.1 | 33800 | 28200 | 83.43% | 2.46 | 25800 | R-410A
212623530 | 2.68 | No | No | COLEMAN | HRCU-A-CB (Split System: Heat Pump with Remote Outdoor Unit-Air-Source) | Centrally-Ducted | HMH72B341 | C(A,C,D,E)42B34+TDR | CP9C100C20MP13 | 32200 | 17.5 | 9.4 | 8.1 | 33800 | 28200 | 83.43% | 2.46 | 25800 | R-410A
212623531 | 2.68 | No | No | COLEMAN | HRCU-A-CB (Split System: Heat Pump with Remote Outdoor Unit-Air-Source) | Centrally-Ducted | HMH72B341 | C(A,C,D,E)48A34+TDR | CP9C100C20MP13 | 32200 | 17.5 | 9.4 | 8.1 | 33800 | 28200 | 83.43% | 2.46 | 25800 | R-410A
212623532 | 2.63 | No | No | COLEMAN | HRCU-A-CB (Split System: Heat Pump with Remote Outdoor Unit-Air-Source) | Centrally-Ducted | HMH72B341 | D(A,C,E)36A34+TDR | CP9C100C20MP13 | 31600 | 17.5 | 9.3 | 8.1 | 33800 | 28200 | 83.43% | 2.46 | 25800 | R-410A
212623533 | 2.68 | No | No | COLEMAN | HRCU-A-CB (Split System: Heat Pump with Remote Outdoor Unit-Air-Source) | Centrally-Ducted | HMH72B341 | D(A,C,E)48A34+TDR | CP9C100C20MP13 | 32200 | 17.5 | 9.4 | 8.1 | 33800 | 28200 | 83.43% | 2.46 | 25800 | R-410A
212623534 | 2.47 | No | No | COLEMAN | HRCU-A-CB (Split System: Heat Pump with Remote Outdoor Unit-Air-Source) | Centrally-Ducted | HMH72B341 | C(A,C,D,E)42B24+TDR | TM9V100C20MP12 | 29600 | 16.9 | 9 | 8.5 | 33800 | 28200 | 83.43% | 2.7 | 25800 | R-410A
212623535 | 2.68 | No | No | COLEMAN | HRCU-A-CB (Split System: Heat Pump with Remote Outdoor Unit-Air-Source) | Centrally-Ducted | HMH72B341 | C(A,C,D,E)42B34+TDR | TM9V100C20MP12 | 32200 | 17.5 | 9.4 | 8.5 | 33800 | 28200 | 83.43% | 2.7 | 25800 | R-410A
212623536 | 2.68 | No | No | COLEMAN | HRCU-A-CB (Split System: Heat Pump with Remote Outdoor Unit-Air-Source) | Centrally-Ducted | HMH72B341 | C(A,C,D,E)48A34+TDR | TM9V100C20MP12 | 32200 | 17.5 | 9.4 | 8.5 | 33800 | 28200 | 83.43% | 2.7 | 25800 | R-410A
212623537 | 2.63 | No | No | COLEMAN | HRCU-A-CB (Split System: Heat Pump with Remote Outdoor Unit-Air-Source) | Centrally-Ducted | HMH72B341 | D(A,C,E)36A34+TDR | TM9V100C20MP12 | 31600 | 17.5 | 9.3 | 8.5 | 33800 | 28200 | 83.43% | 2.7 | 25800 | R-410A
212623538 | 2.68 | No | No | COLEMAN | HRCU-A-CB (Split System: Heat Pump with Remote Outdoor Unit-Air-Source) | Centrally-Ducted | HMH72B341 | D(A,C,E)48A34+TDR | TM9V100C20MP12 | 32200 | 17.5 | 9.4 | 8.5 | 33800 | 28200 | 83.43% | 2.7 | 25800 | R-410A
212623539 | 2.47 | No | No | COLEMAN | HRCU-A-CB (Split System: Heat Pump with Remote Outdoor Unit-Air-Source) | Centrally-Ducted | HMH72B341 | C(A,C,D,E)42B24+TDR | TP9C100C20MP13 | 29600 | 16.9 | 9 | 8.1 | 33800 | 28200 | 83.43% | 2.46 | 25800 | R-410A
212623540 | 2.68 | No | No | COLEMAN | HRCU-A-CB (Split System: Heat Pump with Remote Outdoor Unit-Air-Source) | Centrally-Ducted | HMH72B341 | C(A,C,D,E)42B34+TDR | TP9C100C20MP13 | 32200 | 17.5 | 9.4 | 8.1 | 33800 | 28200 | 83.43% | 2.46 | 25800 | R-410A
212623541 | 2.68 | No | No | COLEMAN | HRCU-A-CB (Split System: Heat Pump with Remote Outdoor Unit-Air-Source) | Centrally-Ducted | HMH72B341 | C(A,C,D,E)48A34+TDR | TP9C100C20MP13 | 32200 | 17.5 | 9.4 | 8.1 | 33800 | 28200 | 83.43% | 2.46 | 25800 | R-410A
212623542 | 2.63 | No | No | COLEMAN | HRCU-A-CB (Split System: Heat Pump with Remote Outdoor Unit-Air-Source) | Centrally-Ducted | HMH72B341 | D(A,C,E)36A34+TDR | TP9C100C20MP13 | 31600 | 17.5 | 9.3 | 8.1 | 33800 | 28200 | 83.43% | 2.46 | 25800 | R-410A
212623543 | 2.68 | No | No | COLEMAN | HRCU-A-CB (Split System: Heat Pump with Remote Outdoor Unit-Air-Source) | Centrally-Ducted | HMH72B341 | D(A,C,E)48A34+TDR | TP9C100C20MP13 | 32200 | 17.5 | 9.4 | 8.1 | 33800 | 28200 | 83.43% | 2.46 | 25800 | R-410A
212623555 | 2.6 | No | No | COLEMAN | HRCU-A-CB (Split System: Heat Pump with Remote Outdoor Unit-Air-Source) | Centrally-Ducted | HMH72B341 | C(A,C,D,E)36D24+TDR | TM9E040A10MP12 | 31200 | 17 | 9.5 | 8.1 | 33400 | 28400 | 85.03% | 2.42 | 25800 | R-410A
212623558 | 2.6 | No | No | COLEMAN | HRCU-A-CB (Split System: Heat Pump with Remote Outdoor Unit-Air-Source) | Centrally-Ducted | HMH72B341 | C(A,C,D,E)42C24+TDR | TM9E040A10MP12 | 31200 | 17 | 9.5 | 8.1 | 33400 | 28400 | 85.03% | 2.42 | 25800 | R-410A
212623561 | 2.63 | No | No | COLEMAN | HRCU-A-CB (Split System: Heat Pump with Remote Outdoor Unit-Air-Source) | Centrally-Ducted | HMH72B341 | C(A,C,D,E)42D24+TDR | TM9E040A10MP12 | 31600 | 17 | 9 | 8.1 | 33400 | 28400 | 85.03% | 2.42 | 25800 | R-410A
212623564 | 2.63 | No | No | COLEMAN | HRCU-A-CB (Split System: Heat Pump with Remote Outdoor Unit-Air-Source) | Centrally-Ducted | HMH72B341 | C(A,C,D,E)48C24+TDR | TM9E040A10MP12 | 31600 | 17 | 9 | 8.1 | 33400 | 28400 | 85.03% | 2.42 | 25800 | R-410A
212623567 | 2.67 | No | No | COLEMAN | HRCU-A-CB (Split System: Heat Pump with Remote Outdoor Unit-Air-Source) | Centrally-Ducted | HMH72B341 | C(A,C,D,E)48D24+TDR | TM9E040A10MP12 | 32000 | 17 | 9.5 | 8.1 | 33400 | 28400 | 85.03% | 2.42 | 25800 | R-410A
212623570 | 2.68 | No | No | COLEMAN | HRCU-A-CB (Split System: Heat Pump with Remote Outdoor Unit-Air-Source) | Centrally-Ducted | HMH72B341 | D(A,C,E)48D34+TDR | TM9E040A10MP12 | 32200 | 17 | 9.5 | 8.1 | 33400 | 28400 | 85.03% | 2.42 | 25800 | R-410A
212623599 | 2.62 | No | No | COLEMAN | HRCU-A-CB (Split System: Heat Pump with Remote Outdoor Unit-Air-Source) | Centrally-Ducted | HMH72B341 | C(A,C,D,E)36D24+TDR | TM9Y060B12MP11 | 31400 | 17.5 | 9.5 | 8.1 | 34000 | 29400 | 86.47% | 2.43 | 26600 | R-410A
212623600 | 2.62 | No | No | COLEMAN | HRCU-A-CB (Split System: Heat Pump with Remote Outdoor Unit-Air-Source) | Centrally-Ducted | HMH72B341 | C(A,C,D,E)42C24+TDR | TM9Y060B12MP11 | 31400 | 17.5 | 9.5 | 8.1 | 34000 | 29400 | 86.47% | 2.43 | 26600 | R-410A
212623601 | 2.65 | No | No | COLEMAN | HRCU-A-CB (Split System: Heat Pump with Remote Outdoor Unit-Air-Source) | Centrally-Ducted | HMH72B341 | C(A,C,D,E)42D24+TDR | TM9Y060B12MP11 | 31800 | 17.5 | 9 | 8.1 | 34000 | 29400 | 86.47% | 2.43 | 26600 | R-410A
212623602 | 2.65 | No | No | COLEMAN | HRCU-A-CB (Split System: Heat Pump with Remote Outdoor Unit-Air-Source) | Centrally-Ducted | HMH72B341 | C(A,C,D,E)48C24+TDR | TM9Y060B12MP11 | 31800 | 17.5 | 9 | 8.1 | 34000 | 29400 | 86.47% | 2.43 | 26600 | R-410A
212623603 | 2.68 | No | No | COLEMAN | HRCU-A-CB (Split System: Heat Pump with Remote Outdoor Unit-Air-Source) | Centrally-Ducted | HMH72B341 | C(A,C,D,E)48D24+TDR | TM9Y060B12MP11 | 32200 | 17.5 | 9.5 | 8.1 | 34000 | 29400 | 86.47% | 2.43 | 26600 | R-410A
212623605 | 2.72 | No | No | COLEMAN | HRCU-A-CB (Split System: Heat Pump with Remote Outdoor Unit-Air-Source) | Centrally-Ducted | HMH72B341 | D(A,C,E)42D34+TDR | TM9Y060B12MP11 | 32600 | 17.5 | 9.5 | 8.1 | 34000 | 29400 | 86.47% | 2.43 | 26600 | R-410A
212623608 | 2.72 | No | No | COLEMAN | HRCU-A-CB (Split System: Heat Pump with Remote Outdoor Unit-Air-Source) | Centrally-Ducted | HMH72B341 | D(A,C,E)48C34+TDR | TM9Y060B12MP11 | 32600 | 17.5 | 9.5 | 8.1 | 34000 | 29400 | 86.47% | 2.43 | 26600 | R-410A
212623611 | 2.72 | No | No | COLEMAN | HRCU-A-CB (Split System: Heat Pump with Remote Outdoor Unit-Air-Source) | Centrally-Ducted | HMH72B341 | D(A,C,E)48D34+TDR | TM9Y060B12MP11 | 32600 | 17.5 | 9.5 | 8.1 | 34000 | 29400 | 86.47% | 2.43 | 26600 | R-410A
212623634 | 2.6 | No | No | COLEMAN | HRCU-A-CB (Split System: Heat Pump with Remote Outdoor Unit-Air-Source) | Centrally-Ducted | HMH72B341 | C(A,C,D,E)36D24+TDR | CPLC080B12MP13 | 31200 | 17 | 9.5 | 8.1 | 33600 | 29400 | 87.5% | 2.42 | 26400 | R-410A
212623635 | 2.6 | No | No | COLEMAN | HRCU-A-CB (Split System: Heat Pump with Remote Outdoor Unit-Air-Source) | Centrally-Ducted | HMH72B341 | C(A,C,D,E)42C24+TDR | CPLC080B12MP13 | 31200 | 17 | 9.5 | 8.1 | 33600 | 29400 | 87.5% | 2.42 | 26400 | R-410A
212623636 | 2.63 | No | No | COLEMAN | HRCU-A-CB (Split System: Heat Pump with Remote Outdoor Unit-Air-Source) | Centrally-Ducted | HMH72B341 | C(A,C,D,E)42D24+TDR | CPLC080B12MP13 | 31600 | 17 | 9 | 8.1 | 33600 | 29400 | 87.5% | 2.42 | 26400 | R-410A
212623637 | 2.63 | No | No | COLEMAN | HRCU-A-CB (Split System: Heat Pump with Remote Outdoor Unit-Air-Source) | Centrally-Ducted | HMH72B341 | C(A,C,D,E)48C24+TDR | CPLC080B12MP13 | 31600 | 17 | 9 | 8.1 | 33600 | 29400 | 87.5% | 2.42 | 26400 | R-410A
212623638 | 2.67 | No | No | COLEMAN | HRCU-A-CB (Split System: Heat Pump with Remote Outdoor Unit-Air-Source) | Centrally-Ducted | HMH72B341 | C(A,C,D,E)48D24+TDR | CPLC080B12MP13 | 32000 | 17 | 9.5 | 8.1 | 33600 | 29400 | 87.5% | 2.42 | 26400 | R-410A
212623639 | 2.7 | No | No | COLEMAN | HRCU-A-CB (Split System: Heat Pump with Remote Outdoor Unit-Air-Source) | Centrally-Ducted | HMH72B341 | D(A,C,E)42D34+TDR | CPLC080B12MP13 | 32400 | 17 | 9.5 | 8.1 | 33600 | 29400 | 87.5% | 2.42 | 26400 | R-410A
212623640 | 2.7 | No | No | COLEMAN | HRCU-A-CB (Split System: Heat Pump with Remote Outdoor Unit-Air-Source) | Centrally-Ducted | HMH72B341 | D(A,C,E)48C34+TDR | CPLC080B12MP13 | 32400 | 17 | 9.5 | 8.1 | 33600 | 29400 | 87.5% | 2.42 | 26400 | R-410A
212623641 | 2.7 | No | No | COLEMAN | HRCU-A-CB (Split System: Heat Pump with Remote Outdoor Unit-Air-Source) | Centrally-Ducted | HMH72B341 | D(A,C,E)48D34+TDR | CPLC080B12MP13 | 32400 | 17 | 9.5 | 8.1 | 33600 | 29400 | 87.5% | 2.42 | 26400 | R-410A
212623642 | 2.6 | No | No | COLEMAN | HRCU-A-CB (Split System: Heat Pump with Remote Outdoor Unit-Air-Source) | Centrally-Ducted | HMH72B341 | C(A,C,D,E)36D24+TDR | TM8V080B12MP12 | 31200 | 17 | 9.5 | 8.1 | 33600 | 29400 | 87.5% | 2.42 | 26400 | R-410A
212623643 | 2.6 | No | No | COLEMAN | HRCU-A-CB (Split System: Heat Pump with Remote Outdoor Unit-Air-Source) | Centrally-Ducted | HMH72B341 | C(A,C,D,E)42C24+TDR | TM8V080B12MP12 | 31200 | 17 | 9.5 | 8.1 | 33600 | 29400 | 87.5% | 2.42 | 26400 | R-410A
212623644 | 2.63 | No | No | COLEMAN | HRCU-A-CB (Split System: Heat Pump with Remote Outdoor Unit-Air-Source) | Centrally-Ducted | HMH72B341 | C(A,C,D,E)42D24+TDR | TM8V080B12MP12 | 31600 | 17 | 9 | 8.1 | 33600 | 29400 | 87.5% | 2.42 | 26400 | R-410A
212623645 | 2.63 | No | No | COLEMAN | HRCU-A-CB (Split System: Heat Pump with Remote Outdoor Unit-Air-Source) | Centrally-Ducted | HMH72B341 | C(A,C,D,E)48C24+TDR | TM8V080B12MP12 | 31600 | 17 | 9 | 8.1 | 33600 | 29400 | 87.5% | 2.42 | 26400 | R-410A
212623646 | 2.67 | No | No | COLEMAN | HRCU-A-CB (Split System: Heat Pump with Remote Outdoor Unit-Air-Source) | Centrally-Ducted | HMH72B341 | C(A,C,D,E)48D24+TDR | TM8V080B12MP12 | 32000 | 17 | 9.5 | 8.1 | 33600 | 29400 | 87.5% | 2.42 | 26400 | R-410A
212623647 | 2.7 | No | No | COLEMAN | HRCU-A-CB (Split System: Heat Pump with Remote Outdoor Unit-Air-Source) | Centrally-Ducted | HMH72B341 | D(A,C,E)42D34+TDR | TM8V080B12MP12 | 32400 | 17 | 9.5 | 8.1 | 33600 | 29400 | 87.5% | 2.42 | 26400 | R-410A
212623648 | 2.7 | No | No | COLEMAN | HRCU-A-CB (Split System: Heat Pump with Remote Outdoor Unit-Air-Source) | Centrally-Ducted | HMH72B341 | D(A,C,E)48C34+TDR | TM8V080B12MP12 | 32400 | 17 | 9.5 | 8.1 | 33600 | 29400 | 87.5% | 2.42 | 26400 | R-410A
212623649 | 2.7 | No | No | COLEMAN | HRCU-A-CB (Split System: Heat Pump with Remote Outdoor Unit-Air-Source) | Centrally-Ducted | HMH72B341 | D(A,C,E)48D34+TDR | TM8V080B12MP12 | 32400 | 17 | 9.5 | 8.1 | 33600 | 29400 | 87.5% | 2.42 | 26400 | R-410A
212623650 | 2.6 | No | No | COLEMAN | HRCU-A-CB (Split System: Heat Pump with Remote Outdoor Unit-Air-Source) | Centrally-Ducted | HMH72B341 | C(A,C,D,E)36D24+TDR | TPLC080B12MP13 | 31200 | 17 | 9.5 | 8.1 | 33600 | 29400 | 87.5% | 2.42 | 26400 | R-410A
212623651 | 2.6 | No | No | COLEMAN | HRCU-A-CB (Split System: Heat Pump with Remote Outdoor Unit-Air-Source) | Centrally-Ducted | HMH72B341 | C(A,C,D,E)42C24+TDR | TPLC080B12MP13 | 31200 | 17 | 9.5 | 8.1 | 33600 | 29400 | 87.5% | 2.42 | 26400 | R-410A
212623652 | 2.63 | No | No | COLEMAN | HRCU-A-CB (Split System: Heat Pump with Remote Outdoor Unit-Air-Source) | Centrally-Ducted | HMH72B341 | C(A,C,D,E)42D24+TDR | TPLC080B12MP13 | 31600 | 17 | 9 | 8.1 | 33600 | 29400 | 87.5% | 2.42 | 26400 | R-410A
212623653 | 2.63 | No | No | COLEMAN | HRCU-A-CB (Split System: Heat Pump with Remote Outdoor Unit-Air-Source) | Centrally-Ducted | HMH72B341 | C(A,C,D,E)48C24+TDR | TPLC080B12MP13 | 31600 | 17 | 9 | 8.1 | 33600 | 29400 | 87.5% | 2.42 | 26400 | R-410A
212623654 | 2.67 | No | No | COLEMAN | HRCU-A-CB (Split System: Heat Pump with Remote Outdoor Unit-Air-Source) | Centrally-Ducted | HMH72B341 | C(A,C,D,E)48D24+TDR | TPLC080B12MP13 | 32000 | 17 | 9.5 | 8.1 | 33600 | 29400 | 87.5% | 2.42 | 26400 | R-410A
212623655 | 2.7 | No | No | COLEMAN | HRCU-A-CB (Split System: Heat Pump with Remote Outdoor Unit-Air-Source) | Centrally-Ducted | HMH72B341 | D(A,C,E)42D34+TDR | TPLC080B12MP13 | 32400 | 17 | 9.5 | 8.1 | 33600 | 29400 | 87.5% | 2.42 | 26400 | R-410A
212623656 | 2.7 | No | No | COLEMAN | HRCU-A-CB (Split System: Heat Pump with Remote Outdoor Unit-Air-Source) | Centrally-Ducted | HMH72B341 | D(A,C,E)48C34+TDR | TPLC080B12MP13 | 32400 | 17 | 9.5 | 8.1 | 33600 | 29400 | 87.5% | 2.42 | 26400 | R-410A
212623657 | 2.7 | No | No | COLEMAN | HRCU-A-CB (Split System: Heat Pump with Remote Outdoor Unit-Air-Source) | Centrally-Ducted | HMH72B341 | D(A,C,E)48D34+TDR | TPLC080B12MP13 | 32400 | 17 | 9.5 | 8.1 | 33600 | 29400 | 87.5% | 2.42 | 26400 | R-410A
212623662 | 2.67 | No | No | COLEMAN | HRCU-A-CB (Split System: Heat Pump with Remote Outdoor Unit-Air-Source) | Centrally-Ducted | HMH72B341 | C(A,C,D,E)36A44+TDR | TL9E060B12UH11 | 32000 | 18 | 9.4 | 8.1 | 34000 | 27800 | 81.76% | 2.4 | 25600 | R-410A
212623663 | 2.43 | No | No | COLEMAN | HRCU-A-CB (Split System: Heat Pump with Remote Outdoor Unit-Air-Source) | Centrally-Ducted | HMH72B341 | C(A,C,D,E)36B24+TDR | TL9E060B12UH11 | 29200 | 17.2 | 9 | 8.1 | 34000 | 27800 | 81.76% | 2.4 | 25600 | R-410A
212623664 | 2.67 | No | No | COLEMAN | HRCU-A-CB (Split System: Heat Pump with Remote Outdoor Unit-Air-Source) | Centrally-Ducted | HMH72B341 | C(A,C,D,E)36B34+TDR | TL9E060B12UH11 | 32000 | 18 | 9.4 | 8.1 | 34000 | 27800 | 81.76% | 2.4 | 25600 | R-410A
212623665 | 2.48 | No | No | COLEMAN | HRCU-A-CB (Split System: Heat Pump with Remote Outdoor Unit-Air-Source) | Centrally-Ducted | HMH72B341 | C(A,C,D,E)36C24+TDR | TL9E060B12UH11 | 29800 | 17.4 | 9 | 8.1 | 34000 | 27800 | 81.76% | 2.4 | 25600 | R-410A
212623666 | 2.7 | No | No | COLEMAN | HRCU-A-CB (Split System: Heat Pump with Remote Outdoor Unit-Air-Source) | Centrally-Ducted | HMH72B341 | C(A,C,D,E)36C34+TDR | TL9E060B12UH11 | 32400 | 18 | 9.5 | 8.1 | 34000 | 27800 | 81.76% | 2.4 | 25600 | R-410A
212623667 | 2.52 | No | No | COLEMAN | HRCU-A-CB (Split System: Heat Pump with Remote Outdoor Unit-Air-Source) | Centrally-Ducted | HMH72B341 | C(A,C,D,E)36D24+TDR | TL9E060B12UH11 | 30200 | 17.5 | 9.1 | 8.1 | 34000 | 27800 | 81.76% | 2.4 | 25600 | R-410A
212623668 | 2.48 | No | No | COLEMAN | HRCU-A-CB (Split System: Heat Pump with Remote Outdoor Unit-Air-Source) | Centrally-Ducted | HMH72B341 | C(A,C,D,E)42B24+TDR | TL9E060B12UH11 | 29800 | 17.4 | 9 | 8.1 | 34000 | 27800 | 81.76% | 2.4 | 25600 | R-410A
212623669 | 2.52 | No | No | COLEMAN | HRCU-A-CB (Split System: Heat Pump with Remote Outdoor Unit-Air-Source) | Centrally-Ducted | HMH72B341 | C(A,C,D,E)42C24+TDR | TL9E060B12UH11 | 30200 | 17.5 | 9.1 | 8.1 | 34000 | 27800 | 81.76% | 2.4 | 25600 | R-410A
212623670 | 2.55 | No | No | COLEMAN | HRCU-A-CB (Split System: Heat Pump with Remote Outdoor Unit-Air-Source) | Centrally-Ducted | HMH72B341 | C(A,C,D,E)42D24+TDR | TL9E060B12UH11 | 30600 | 17.7 | 9 | 8.1 | 34000 | 27800 | 81.76% | 2.4 | 25600 | R-410A
212623671 | 2.52 | No | No | COLEMAN | HRCU-A-CB (Split System: Heat Pump with Remote Outdoor Unit-Air-Source) | Centrally-Ducted | HMH72B341 | C(A,C,D,E)48B24+TDR | TL9E060B12UH11 | 30200 | 17.5 | 9.1 | 8.1 | 34000 | 27800 | 81.76% | 2.4 | 25600 | R-410A
212623672 | 2.55 | No | No | COLEMAN | HRCU-A-CB (Split System: Heat Pump with Remote Outdoor Unit-Air-Source) | Centrally-Ducted | HMH72B341 | C(A,C,D,E)48C24+TDR | TL9E060B12UH11 | 30600 | 17.7 | 9 | 8.1 | 34000 | 27800 | 81.76% | 2.4 | 25600 | R-410A
212623674 | 2.58 | No | No | COLEMAN | HRCU-A-CB (Split System: Heat Pump with Remote Outdoor Unit-Air-Source) | Centrally-Ducted | HMH72B341 | C(A,C,D,E)48D24+TDR | TL9E060B12UH11 | 31000 | 17.8 | 9.2 | 8.1 | 34000 | 27800 | 81.76% | 2.4 | 25600 | R-410A
212623676 | 2.67 | No | No | COLEMAN | HRCU-A-CB (Split System: Heat Pump with Remote Outdoor Unit-Air-Source) | Centrally-Ducted | HMH72B341 | D(A,C,E)36A44+TDR | TL9E060B12UH11 | 32000 | 18 | 9.4 | 8.1 | 34000 | 27800 | 81.76% | 2.4 | 25600 | R-410A
212623677 | 2.67 | No | No | COLEMAN | HRCU-A-CB (Split System: Heat Pump with Remote Outdoor Unit-Air-Source) | Centrally-Ducted | HMH72B341 | D(A,C,E)36B34+TDR | TL9E060B12UH11 | 32000 | 18 | 9.4 | 8.1 | 34000 | 27800 | 81.76% | 2.4 | 25600 | R-410A
212623678 | 2.73 | No | No | COLEMAN | HRCU-A-CB (Split System: Heat Pump with Remote Outdoor Unit-Air-Source) | Centrally-Ducted | HMH72B341 | D(A,C,E)36B44+TDR | TL9E060B12UH11 | 32800 | 18 | 9.5 | 8.1 | 34000 | 27800 | 81.76% | 2.4 | 25600 | R-410A
212623679 | 2.7 | No | No | COLEMAN | HRCU-A-CB (Split System: Heat Pump with Remote Outdoor Unit-Air-Source) | Centrally-Ducted | HMH72B341 | D(A,C,E)36C34+TDR | TL9E060B12UH11 | 32400 | 18 | 9.5 | 8.1 | 34000 | 27800 | 81.76% | 2.4 | 25600 | R-410A
212623680 | 2.52 | No | No | COLEMAN | HRCU-A-CB (Split System: Heat Pump with Remote Outdoor Unit-Air-Source) | Centrally-Ducted | HMH72B341 | D(A,C,E)36D24+TDR | TL9E060B12UH11 | 30200 | 17.5 | 9.1 | 8.1 | 34000 | 27800 | 81.76% | 2.4 | 25600 | R-410A
212623681 | 2.73 | No | No | COLEMAN | HRCU-A-CB (Split System: Heat Pump with Remote Outdoor Unit-Air-Source) | Centrally-Ducted | HMH72B341 | D(A,C,E)36D34+TDR | TL9E060B12UH11 | 32800 | 18 | 9.5 | 8.1 | 34000 | 27800 | 81.76% | 2.4 | 25600 | R-410A
212623682 | 2.7 | No | No | COLEMAN | HRCU-A-CB (Split System: Heat Pump with Remote Outdoor Unit-Air-Source) | Centrally-Ducted | HMH72B341 | D(A,C,E)42A44+TDR | TL9E060B12UH11 | 32400 | 18 | 9.5 | 8.1 | 34000 | 27800 | 81.76% | 2.4 | 25600 | R-410A
212623683 | 2.7 | No | No | COLEMAN | HRCU-A-CB (Split System: Heat Pump with Remote Outdoor Unit-Air-Source) | Centrally-Ducted | HMH72B341 | D(A,C,E)42B34+TDR | TL9E060B12UH11 | 32400 | 18 | 9.5 | 8.1 | 34000 | 27800 | 81.76% | 2.4 | 25600 | R-410A
212623684 | 2.52 | No | No | COLEMAN | HRCU-A-CB (Split System: Heat Pump with Remote Outdoor Unit-Air-Source) | Centrally-Ducted | HMH72B341 | D(A,C,E)42C24+TDR | TL9E060B12UH11 | 30200 | 17.5 | 9.1 | 8.1 | 34000 | 27800 | 81.76% | 2.4 | 25600 | R-410A
212623685 | 2.73 | No | No | COLEMAN | HRCU-A-CB (Split System: Heat Pump with Remote Outdoor Unit-Air-Source) | Centrally-Ducted | HMH72B341 | D(A,C,E)42C34+TDR | TL9E060B12UH11 | 32800 | 18 | 9.5 | 8.1 | 34000 | 27800 | 81.76% | 2.4 | 25600 | R-410A
212623686 | 2.55 | No | No | COLEMAN | HRCU-A-CB (Split System: Heat Pump with Remote Outdoor Unit-Air-Source) | Centrally-Ducted | HMH72B341 | D(A,C,E)42D24+TDR | TL9E060B12UH11 | 30600 | 17.7 | 9 | 8.1 | 34000 | 27800 | 81.76% | 2.4 | 25600 | R-410A
212623688 | 2.75 | No | No | COLEMAN | HRCU-A-CB (Split System: Heat Pump with Remote Outdoor Unit-Air-Source) | Centrally-Ducted | HMH72B341 | D(A,C,E)42D34+TDR | TL9E060B12UH11 | 33000 | 18 | 9 | 8.1 | 34000 | 27800 | 81.76% | 2.4 | 25600 | R-410A
212623690 | 2.72 | No | No | COLEMAN | HRCU-A-CB (Split System: Heat Pump with Remote Outdoor Unit-Air-Source) | Centrally-Ducted | HMH72B341 | D(A,C,E)48B34+TDR | TL9E060B12UH11 | 32600 | 18 | 9.5 | 8.1 | 34000 | 27800 | 81.76% | 2.4 | 25600 | R-410A
212623691 | 2.55 | No | No | COLEMAN | HRCU-A-CB (Split System: Heat Pump with Remote Outdoor Unit-Air-Source) | Centrally-Ducted | HMH72B341 | D(A,C,E)48C24+TDR | TL9E060B12UH11 | 30600 | 17.7 | 9 | 8.1 | 34000 | 27800 | 81.76% | 2.4 | 25600 | R-410A
212623692 | 2.75 | No | No | COLEMAN | HRCU-A-CB (Split System: Heat Pump with Remote Outdoor Unit-Air-Source) | Centrally-Ducted | HMH72B341 | D(A,C,E)48C34+TDR | TL9E060B12UH11 | 33000 | 18 | 9 | 8.1 | 34000 | 27800 | 81.76% | 2.4 | 25600 | R-410A
212623693 | 2.58 | No | No | COLEMAN | HRCU-A-CB (Split System: Heat Pump with Remote Outdoor Unit-Air-Source) | Centrally-Ducted | HMH72B341 | D(A,C,E)48D24+TDR | TL9E060B12UH11 | 31000 | 17.8 | 9.2 | 8.1 | 34000 | 27800 | 81.76% | 2.4 | 25600 | R-410A
212623694 | 2.78 | No | No | COLEMAN | HRCU-A-CB (Split System: Heat Pump with Remote Outdoor Unit-Air-Source) | Centrally-Ducted | HMH72B341 | D(A,C,E)48D34+TDR | TL9E060B12UH11 | 33400 | 18 | 9.5 | 8.1 | 34000 | 27800 | 81.76% | 2.4 | 25600 | R-410A
212623705 | 2.67 | No | No | COLEMAN | HRCU-A-CB (Split System: Heat Pump with Remote Outdoor Unit-Air-Source) | Centrally-Ducted | HMH72B341 | C(A,C,D,E)36A44+TDR | TM9E060B12MP12 | 32000 | 17.5 | 9.4 | 8.1 | 34000 | 28000 | 82.35% | 2.39 | 25800 | R-410A
212623706 | 2.45 | No | No | COLEMAN | HRCU-A-CB (Split System: Heat Pump with Remote Outdoor Unit-Air-Source) | Centrally-Ducted | HMH72B341 | C(A,C,D,E)36B24+TDR | TM9E060B12MP12 | 29400 | 16.7 | 9 | 8.1 | 34000 | 28000 | 82.35% | 2.39 | 25800 | R-410A
212623707 | 2.68 | No | No | COLEMAN | HRCU-A-CB (Split System: Heat Pump with Remote Outdoor Unit-Air-Source) | Centrally-Ducted | HMH72B341 | C(A,C,D,E)36B34+TDR | TM9E060B12MP12 | 32200 | 17.5 | 9.4 | 8.1 | 34000 | 28000 | 82.35% | 2.39 | 25800 | R-410A
212623708 | 2.48 | No | No | COLEMAN | HRCU-A-CB (Split System: Heat Pump with Remote Outdoor Unit-Air-Source) | Centrally-Ducted | HMH72B341 | C(A,C,D,E)36C24+TDR | TM9E060B12MP12 | 29800 | 16.9 | 9 | 8.1 | 34000 | 28000 | 82.35% | 2.39 | 25800 | R-410A
212623709 | 2.72 | No | No | COLEMAN | HRCU-A-CB (Split System: Heat Pump with Remote Outdoor Unit-Air-Source) | Centrally-Ducted | HMH72B341 | C(A,C,D,E)36C34+TDR | TM9E060B12MP12 | 32600 | 17.5 | 9.5 | 8.1 | 34000 | 28000 | 82.35% | 2.39 | 25800 | R-410A
212623710 | 2.53 | No | No | COLEMAN | HRCU-A-CB (Split System: Heat Pump with Remote Outdoor Unit-Air-Source) | Centrally-Ducted | HMH72B341 | C(A,C,D,E)36D24+TDR | TM9E060B12MP12 | 30400 | 17 | 9.1 | 8.1 | 34000 | 28000 | 82.35% | 2.39 | 25800 | R-410A
212623713 | 2.48 | No | No | COLEMAN | HRCU-A-CB (Split System: Heat Pump with Remote Outdoor Unit-Air-Source) | Centrally-Ducted | HMH72B341 | C(A,C,D,E)42B24+TDR | TM9E060B12MP12 | 29800 | 16.9 | 9 | 8.1 | 34000 | 28000 | 82.35% | 2.39 | 25800 | R-410A
212623716 | 2.53 | No | No | COLEMAN | HRCU-A-CB (Split System: Heat Pump with Remote Outdoor Unit-Air-Source) | Centrally-Ducted | HMH72B341 | C(A,C,D,E)42C24+TDR | TM9E060B12MP12 | 30400 | 17 | 9.1 | 8.1 | 34000 | 28000 | 82.35% | 2.39 | 25800 | R-410A
212623718 | 2.57 | No | No | COLEMAN | HRCU-A-CB (Split System: Heat Pump with Remote Outdoor Unit-Air-Source) | Centrally-Ducted | HMH72B341 | C(A,C,D,E)42D24+TDR | TM9E060B12MP12 | 30800 | 17.2 | 9 | 8.1 | 34000 | 28000 | 82.35% | 2.39 | 25800 | R-410A
212623721 | 2.53 | No | No | COLEMAN | HRCU-A-CB (Split System: Heat Pump with Remote Outdoor Unit-Air-Source) | Centrally-Ducted | HMH72B341 | C(A,C,D,E)48B24+TDR | TM9E060B12MP12 | 30400 | 17 | 9.1 | 8.1 | 34000 | 28000 | 82.35% | 2.39 | 25800 | R-410A
212623724 | 2.57 | No | No | COLEMAN | HRCU-A-CB (Split System: Heat Pump with Remote Outdoor Unit-Air-Source) | Centrally-Ducted | HMH72B341 | C(A,C,D,E)48C24+TDR | TM9E060B12MP12 | 30800 | 17.2 | 9 | 8.1 | 34000 | 28000 | 82.35% | 2.39 | 25800 | R-410A
212623727 | 2.6 | No | No | COLEMAN | HRCU-A-CB (Split System: Heat Pump with Remote Outdoor Unit-Air-Source) | Centrally-Ducted | HMH72B341 | C(A,C,D,E)48D24+TDR | TM9E060B12MP12 | 31200 | 17.3 | 9.2 | 8.1 | 34000 | 28000 | 82.35% | 2.39 | 25800 | R-410A
212623730 | 2.67 | No | No | COLEMAN | HRCU-A-CB (Split System: Heat Pump with Remote Outdoor Unit-Air-Source) | Centrally-Ducted | HMH72B341 | D(A,C,E)36A44+TDR | TM9E060B12MP12 | 32000 | 17.5 | 9.4 | 8.1 | 34000 | 28000 | 82.35% | 2.39 | 25800 | R-410A
212623733 | 2.68 | No | No | COLEMAN | HRCU-A-CB (Split System: Heat Pump with Remote Outdoor Unit-Air-Source) | Centrally-Ducted | HMH72B341 | D(A,C,E)36B34+TDR | TM9E060B12MP12 | 32200 | 17.5 | 9.4 | 8.1 | 34000 | 28000 | 82.35% | 2.39 | 25800 | R-410A
212623736 | 2.75 | No | No | COLEMAN | HRCU-A-CB (Split System: Heat Pump with Remote Outdoor Unit-Air-Source) | Centrally-Ducted | HMH72B341 | D(A,C,E)36B44+TDR | TM9E060B12MP12 | 33000 | 17.5 | 9.5 | 8.1 | 34000 | 28000 | 82.35% | 2.39 | 25800 | R-410A
212623739 | 2.72 | No | No | COLEMAN | HRCU-A-CB (Split System: Heat Pump with Remote Outdoor Unit-Air-Source) | Centrally-Ducted | HMH72B341 | D(A,C,E)36C34+TDR | TM9E060B12MP12 | 32600 | 17.5 | 9.5 | 8.1 | 34000 | 28000 | 82.35% | 2.39 | 25800 | R-410A
212623741 | 2.53 | No | No | COLEMAN | HRCU-A-CB (Split System: Heat Pump with Remote Outdoor Unit-Air-Source) | Centrally-Ducted | HMH72B341 | D(A,C,E)36D24+TDR | TM9E060B12MP12 | 30400 | 17 | 9.1 | 8.1 | 34000 | 28000 | 82.35% | 2.39 | 25800 | R-410A
212623742 | 2.73 | No | No | COLEMAN | HRCU-A-CB (Split System: Heat Pump with Remote Outdoor Unit-Air-Source) | Centrally-Ducted | HMH72B341 | D(A,C,E)36D34+TDR | TM9E060B12MP12 | 32800 | 17.5 | 9.5 | 8.1 | 34000 | 28000 | 82.35% | 2.39 | 25800 | R-410A
212623745 | 2.72 | No | No | COLEMAN | HRCU-A-CB (Split System: Heat Pump with Remote Outdoor Unit-Air-Source) | Centrally-Ducted | HMH72B341 | D(A,C,E)42A44+TDR | TM9E060B12MP12 | 32600 | 17.5 | 9.5 | 8.1 | 34000 | 28000 | 82.35% | 2.39 | 25800 | R-410A
212623748 | 2.72 | No | No | COLEMAN | HRCU-A-CB (Split System: Heat Pump with Remote Outdoor Unit-Air-Source) | Centrally-Ducted | HMH72B341 | D(A,C,E)42B34+TDR | TM9E060B12MP12 | 32600 | 17.5 | 9.5 | 8.1 | 34000 | 28000 | 82.35% | 2.39 | 25800 | R-410A
212623751 | 2.53 | No | No | COLEMAN | HRCU-A-CB (Split System: Heat Pump with Remote Outdoor Unit-Air-Source) | Centrally-Ducted | HMH72B341 | D(A,C,E)42C24+TDR | TM9E060B12MP12 | 30400 | 17 | 9.1 | 8.1 | 34000 | 28000 | 82.35% | 2.39 | 25800 | R-410A
212623754 | 2.73 | No | No | COLEMAN | HRCU-A-CB (Split System: Heat Pump with Remote Outdoor Unit-Air-Source) | Centrally-Ducted | HMH72B341 | D(A,C,E)42C34+TDR | TM9E060B12MP12 | 32800 | 17.5 | 9.5 | 8.1 | 34000 | 28000 | 82.35% | 2.39 | 25800 | R-410A
212623757 | 2.57 | No | No | COLEMAN | HRCU-A-CB (Split System: Heat Pump with Remote Outdoor Unit-Air-Source) | Centrally-Ducted | HMH72B341 | D(A,C,E)42D24+TDR | TM9E060B12MP12 | 30800 | 17.2 | 9 | 8.1 | 34000 | 28000 | 82.35% | 2.39 | 25800 | R-410A
212623758 | 2.77 | No | No | COLEMAN | HRCU-A-CB (Split System: Heat Pump with Remote Outdoor Unit-Air-Source) | Centrally-Ducted | HMH72B341 | D(A,C,E)42D34+TDR | TM9E060B12MP12 | 33200 | 17.5 | 9 | 8.1 | 34000 | 28000 | 82.35% | 2.39 | 25800 | R-410A
212623760 | 2.73 | No | No | COLEMAN | HRCU-A-CB (Split System: Heat Pump with Remote Outdoor Unit-Air-Source) | Centrally-Ducted | HMH72B341 | D(A,C,E)48B34+TDR | TM9E060B12MP12 | 32800 | 17.5 | 9.5 | 8.1 | 34000 | 28000 | 82.35% | 2.39 | 25800 | R-410A
212623762 | 2.57 | No | No | COLEMAN | HRCU-A-CB (Split System: Heat Pump with Remote Outdoor Unit-Air-Source) | Centrally-Ducted | HMH72B341 | D(A,C,E)48C24+TDR | TM9E060B12MP12 | 30800 | 17.2 | 9 | 8.1 | 34000 | 28000 | 82.35% | 2.39 | 25800 | R-410A
212623765 | 2.77 | No | No | COLEMAN | HRCU-A-CB (Split System: Heat Pump with Remote Outdoor Unit-Air-Source) | Centrally-Ducted | HMH72B341 | D(A,C,E)48C34+TDR | TM9E060B12MP12 | 33200 | 17.5 | 9 | 8.1 | 34000 | 28000 | 82.35% | 2.39 | 25800 | R-410A
212623768 | 2.6 | No | No | COLEMAN | HRCU-A-CB (Split System: Heat Pump with Remote Outdoor Unit-Air-Source) | Centrally-Ducted | HMH72B341 | D(A,C,E)48D24+TDR | TM9E060B12MP12 | 31200 | 17.3 | 9.2 | 8.1 | 34000 | 28000 | 82.35% | 2.39 | 25800 | R-410A
212623770 | 2.8 | No | No | COLEMAN | HRCU-A-CB (Split System: Heat Pump with Remote Outdoor Unit-Air-Source) | Centrally-Ducted | HMH72B341 | D(A,C,E)48D34+TDR | TM9E060B12MP12 | 33600 | 17.5 | 9.5 | 8.1 | 34000 | 28000 | 82.35% | 2.39 | 25800 | R-410A
212623808 | 2.73 | No | No | COLEMAN | HRCU-A-CB (Split System: Heat Pump with Remote Outdoor Unit-Air-Source) | Centrally-Ducted | HMH72B341 | D(A,C,E)36D34+TDR | TM9V080B12MP12 | 32800 | 17 | 9.5 | 8.4 | 34000 | 29400 | 86.47% | 2.71 | 26600 | R-410A
212623811 | 2.73 | No | No | COLEMAN | HRCU-A-CB (Split System: Heat Pump with Remote Outdoor Unit-Air-Source) | Centrally-Ducted | HMH72B341 | D(A,C,E)42C34+TDR | TM9V080B12MP12 | 32800 | 17 | 9.5 | 8.4 | 34000 | 29400 | 86.47% | 2.71 | 26600 | R-410A
212623814 | 2.67 | No | No | COLEMAN | HRCU-A-CB (Split System: Heat Pump with Remote Outdoor Unit-Air-Source) | Centrally-Ducted | HMH72B341 | C(A,C,D,E)36A44+TDR | CP9C060B12MP13 | 32000 | 17.5 | 9.4 | 8.1 | 34000 | 27800 | 81.76% | 2.42 | 25600 | R-410A
212623815 | 2.45 | No | No | COLEMAN | HRCU-A-CB (Split System: Heat Pump with Remote Outdoor Unit-Air-Source) | Centrally-Ducted | HMH72B341 | C(A,C,D,E)36B24+TDR | CP9C060B12MP13 | 29400 | 16.7 | 9 | 8.1 | 34000 | 27800 | 81.76% | 2.42 | 25600 | R-410A
212623816 | 2.68 | No | No | COLEMAN | HRCU-A-CB (Split System: Heat Pump with Remote Outdoor Unit-Air-Source) | Centrally-Ducted | HMH72B341 | C(A,C,D,E)36B34+TDR | CP9C060B12MP13 | 32200 | 17.5 | 9.4 | 8.1 | 34000 | 27800 | 81.76% | 2.42 | 25600 | R-410A
212623817 | 2.48 | No | No | COLEMAN | HRCU-A-CB (Split System: Heat Pump with Remote Outdoor Unit-Air-Source) | Centrally-Ducted | HMH72B341 | C(A,C,D,E)36C24+TDR | CP9C060B12MP13 | 29800 | 16.9 | 9 | 8.1 | 34000 | 27800 | 81.76% | 2.42 | 25600 | R-410A
212623818 | 2.72 | No | No | COLEMAN | HRCU-A-CB (Split System: Heat Pump with Remote Outdoor Unit-Air-Source) | Centrally-Ducted | HMH72B341 | C(A,C,D,E)36C34+TDR | CP9C060B12MP13 | 32600 | 17.5 | 9.5 | 8.1 | 34000 | 27800 | 81.76% | 2.42 | 25600 | R-410A
212623819 | 2.53 | No | No | COLEMAN | HRCU-A-CB (Split System: Heat Pump with Remote Outdoor Unit-Air-Source) | Centrally-Ducted | HMH72B341 | C(A,C,D,E)36D24+TDR | CP9C060B12MP13 | 30400 | 17 | 9.1 | 8.1 | 34000 | 27800 | 81.76% | 2.42 | 25600 | R-410A
212623820 | 2.48 | No | No | COLEMAN | HRCU-A-CB (Split System: Heat Pump with Remote Outdoor Unit-Air-Source) | Centrally-Ducted | HMH72B341 | C(A,C,D,E)42B24+TDR | CP9C060B12MP13 | 29800 | 16.9 | 9 | 8.1 | 34000 | 27800 | 81.76% | 2.42 | 25600 | R-410A
212623821 | 2.53 | No | No | COLEMAN | HRCU-A-CB (Split System: Heat Pump with Remote Outdoor Unit-Air-Source) | Centrally-Ducted | HMH72B341 | C(A,C,D,E)42C24+TDR | CP9C060B12MP13 | 30400 | 17 | 9.1 | 8.1 | 34000 | 27800 | 81.76% | 2.42 | 25600 | R-410A
212623822 | 2.57 | No | No | COLEMAN | HRCU-A-CB (Split System: Heat Pump with Remote Outdoor Unit-Air-Source) | Centrally-Ducted | HMH72B341 | C(A,C,D,E)42D24+TDR | CP9C060B12MP13 | 30800 | 17.2 | 9 | 8.1 | 34000 | 27800 | 81.76% | 2.42 | 25600 | R-410A
212623823 | 2.53 | No | No | COLEMAN | HRCU-A-CB (Split System: Heat Pump with Remote Outdoor Unit-Air-Source) | Centrally-Ducted | HMH72B341 | C(A,C,D,E)48B24+TDR | CP9C060B12MP13 | 30400 | 17 | 9.1 | 8.1 | 34000 | 27800 | 81.76% | 2.42 | 25600 | R-410A
212623824 | 2.57 | No | No | COLEMAN | HRCU-A-CB (Split System: Heat Pump with Remote Outdoor Unit-Air-Source) | Centrally-Ducted | HMH72B341 | C(A,C,D,E)48C24+TDR | CP9C060B12MP13 | 30800 | 17.2 | 9 | 8.1 | 34000 | 27800 | 81.76% | 2.42 | 25600 | R-410A
212623825 | 2.6 | No | No | COLEMAN | HRCU-A-CB (Split System: Heat Pump with Remote Outdoor Unit-Air-Source) | Centrally-Ducted | HMH72B341 | C(A,C,D,E)48D24+TDR | CP9C060B12MP13 | 31200 | 17.3 | 9.2 | 8.1 | 34000 | 27800 | 81.76% | 2.42 | 25600 | R-410A
212623826 | 2.67 | No | No | COLEMAN | HRCU-A-CB (Split System: Heat Pump with Remote Outdoor Unit-Air-Source) | Centrally-Ducted | HMH72B341 | D(A,C,E)36A44+TDR | CP9C060B12MP13 | 32000 | 17.5 | 9.4 | 8.1 | 34000 | 27800 | 81.76% | 2.42 | 25600 | R-410A
212623827 | 2.68 | No | No | COLEMAN | HRCU-A-CB (Split System: Heat Pump with Remote Outdoor Unit-Air-Source) | Centrally-Ducted | HMH72B341 | D(A,C,E)36B34+TDR | CP9C060B12MP13 | 32200 | 17.5 | 9.4 | 8.1 | 34000 | 27800 | 81.76% | 2.42 | 25600 | R-410A
212623829 | 2.75 | No | No | COLEMAN | HRCU-A-CB (Split System: Heat Pump with Remote Outdoor Unit-Air-Source) | Centrally-Ducted | HMH72B341 | D(A,C,E)36B44+TDR | CP9C060B12MP13 | 33000 | 17.5 | 9.5 | 8.1 | 34000 | 27800 | 81.76% | 2.42 | 25600 | R-410A
212623831 | 2.72 | No | No | COLEMAN | HRCU-A-CB (Split System: Heat Pump with Remote Outdoor Unit-Air-Source) | Centrally-Ducted | HMH72B341 | D(A,C,E)36C34+TDR | CP9C060B12MP13 | 32600 | 17.5 | 9.5 | 8.1 | 34000 | 27800 | 81.76% | 2.42 | 25600 | R-410A
212623832 | 2.53 | No | No | COLEMAN | HRCU-A-CB (Split System: Heat Pump with Remote Outdoor Unit-Air-Source) | Centrally-Ducted | HMH72B341 | D(A,C,E)36D24+TDR | CP9C060B12MP13 | 30400 | 17 | 9.1 | 8.1 | 34000 | 27800 | 81.76% | 2.42 | 25600 | R-410A
212623833 | 2.73 | No | No | COLEMAN | HRCU-A-CB (Split System: Heat Pump with Remote Outdoor Unit-Air-Source) | Centrally-Ducted | HMH72B341 | D(A,C,E)36D34+TDR | CP9C060B12MP13 | 32800 | 17.5 | 9.5 | 8.1 | 34000 | 27800 | 81.76% | 2.42 | 25600 | R-410A
212623834 | 2.72 | No | No | COLEMAN | HRCU-A-CB (Split System: Heat Pump with Remote Outdoor Unit-Air-Source) | Centrally-Ducted | HMH72B341 | D(A,C,E)42A44+TDR | CP9C060B12MP13 | 32600 | 17.5 | 9.5 | 8.1 | 34000 | 27800 | 81.76% | 2.42 | 25600 | R-410A
212623835 | 2.72 | No | No | COLEMAN | HRCU-A-CB (Split System: Heat Pump with Remote Outdoor Unit-Air-Source) | Centrally-Ducted | HMH72B341 | D(A,C,E)42B34+TDR | CP9C060B12MP13 | 32600 | 17.5 | 9.5 | 8.1 | 34000 | 27800 | 81.76% | 2.42 | 25600 | R-410A
212623836 | 2.53 | No | No | COLEMAN | HRCU-A-CB (Split System: Heat Pump with Remote Outdoor Unit-Air-Source) | Centrally-Ducted | HMH72B341 | D(A,C,E)42C24+TDR | CP9C060B12MP13 | 30400 | 17 | 9.1 | 8.1 | 34000 | 27800 | 81.76% | 2.42 | 25600 | R-410A
212623837 | 2.73 | No | No | COLEMAN | HRCU-A-CB (Split System: Heat Pump with Remote Outdoor Unit-Air-Source) | Centrally-Ducted | HMH72B341 | D(A,C,E)42C34+TDR | CP9C060B12MP13 | 32800 | 17.5 | 9.5 | 8.1 | 34000 | 27800 | 81.76% | 2.42 | 25600 | R-410A
212623838 | 2.57 | No | No | COLEMAN | HRCU-A-CB (Split System: Heat Pump with Remote Outdoor Unit-Air-Source) | Centrally-Ducted | HMH72B341 | D(A,C,E)42D24+TDR | CP9C060B12MP13 | 30800 | 17.2 | 9 | 8.1 | 34000 | 27800 | 81.76% | 2.42 | 25600 | R-410A
212623839 | 2.77 | No | No | COLEMAN | HRCU-A-CB (Split System: Heat Pump with Remote Outdoor Unit-Air-Source) | Centrally-Ducted | HMH72B341 | D(A,C,E)42D34+TDR | CP9C060B12MP13 | 33200 | 17.5 | 9 | 8.1 | 34000 | 27800 | 81.76% | 2.42 | 25600 | R-410A
212623840 | 2.73 | No | No | COLEMAN | HRCU-A-CB (Split System: Heat Pump with Remote Outdoor Unit-Air-Source) | Centrally-Ducted | HMH72B341 | D(A,C,E)48B34+TDR | CP9C060B12MP13 | 32800 | 17.5 | 9.5 | 8.1 | 34000 | 27800 | 81.76% | 2.42 | 25600 | R-410A
212623841 | 2.57 | No | No | COLEMAN | HRCU-A-CB (Split System: Heat Pump with Remote Outdoor Unit-Air-Source) | Centrally-Ducted | HMH72B341 | D(A,C,E)48C24+TDR | CP9C060B12MP13 | 30800 | 17.2 | 9 | 8.1 | 34000 | 27800 | 81.76% | 2.42 | 25600 | R-410A
212623842 | 2.77 | No | No | COLEMAN | HRCU-A-CB (Split System: Heat Pump with Remote Outdoor Unit-Air-Source) | Centrally-Ducted | HMH72B341 | D(A,C,E)48C34+TDR | CP9C060B12MP13 | 33200 | 17.5 | 9 | 8.1 | 34000 | 27800 | 81.76% | 2.42 | 25600 | R-410A
212623843 | 2.6 | No | No | COLEMAN | HRCU-A-CB (Split System: Heat Pump with Remote Outdoor Unit-Air-Source) | Centrally-Ducted | HMH72B341 | D(A,C,E)48D24+TDR | CP9C060B12MP13 | 31200 | 17.3 | 9.2 | 8.1 | 34000 | 27800 | 81.76% | 2.42 | 25600 | R-410A
212623844 | 2.8 | No | No | COLEMAN | HRCU-A-CB (Split System: Heat Pump with Remote Outdoor Unit-Air-Source) | Centrally-Ducted | HMH72B341 | D(A,C,E)48D34+TDR | CP9C060B12MP13 | 33600 | 17.5 | 9.5 | 8.1 | 34000 | 27800 | 81.76% | 2.42 | 25600 | R-410A
212623845 | 2.67 | No | No | COLEMAN | HRCU-A-CB (Split System: Heat Pump with Remote Outdoor Unit-Air-Source) | Centrally-Ducted | HMH72B341 | C(A,C,D,E)36A44+TDR | TM9V060B12MP12 | 32000 | 17.5 | 9.4 | 8.1 | 34000 | 27800 | 81.76% | 2.42 | 25600 | R-410A
212623848 | 2.45 | No | No | COLEMAN | HRCU-A-CB (Split System: Heat Pump with Remote Outdoor Unit-Air-Source) | Centrally-Ducted | HMH72B341 | C(A,C,D,E)36B24+TDR | TM9V060B12MP12 | 29400 | 16.7 | 9 | 8.1 | 34000 | 27800 | 81.76% | 2.42 | 25600 | R-410A
212623849 | 2.68 | No | No | COLEMAN | HRCU-A-CB (Split System: Heat Pump with Remote Outdoor Unit-Air-Source) | Centrally-Ducted | HMH72B341 | C(A,C,D,E)36B34+TDR | TM9V060B12MP12 | 32200 | 17.5 | 9.4 | 8.1 | 34000 | 27800 | 81.76% | 2.42 | 25600 | R-410A
212623850 | 2.48 | No | No | COLEMAN | HRCU-A-CB (Split System: Heat Pump with Remote Outdoor Unit-Air-Source) | Centrally-Ducted | HMH72B341 | C(A,C,D,E)36C24+TDR | TM9V060B12MP12 | 29800 | 16.9 | 9 | 8.1 | 34000 | 27800 | 81.76% | 2.42 | 25600 | R-410A
212623851 | 2.72 | No | No | COLEMAN | HRCU-A-CB (Split System: Heat Pump with Remote Outdoor Unit-Air-Source) | Centrally-Ducted | HMH72B341 | C(A,C,D,E)36C34+TDR | TM9V060B12MP12 | 32600 | 17.5 | 9.5 | 8.1 | 34000 | 27800 | 81.76% | 2.42 | 25600 | R-410A
212623852 | 2.53 | No | No | COLEMAN | HRCU-A-CB (Split System: Heat Pump with Remote Outdoor Unit-Air-Source) | Centrally-Ducted | HMH72B341 | C(A,C,D,E)36D24+TDR | TM9V060B12MP12 | 30400 | 17 | 9.1 | 8.1 | 34000 | 27800 | 81.76% | 2.42 | 25600 | R-410A
212623853 | 2.48 | No | No | COLEMAN | HRCU-A-CB (Split System: Heat Pump with Remote Outdoor Unit-Air-Source) | Centrally-Ducted | HMH72B341 | C(A,C,D,E)42B24+TDR | TM9V060B12MP12 | 29800 | 16.9 | 9 | 8.1 | 34000 | 27800 | 81.76% | 2.42 | 25600 | R-410A
212623854 | 2.53 | No | No | COLEMAN | HRCU-A-CB (Split System: Heat Pump with Remote Outdoor Unit-Air-Source) | Centrally-Ducted | HMH72B341 | C(A,C,D,E)42C24+TDR | TM9V060B12MP12 | 30400 | 17 | 9.1 | 8.1 | 34000 | 27800 | 81.76% | 2.42 | 25600 | R-410A
212623855 | 2.57 | No | No | COLEMAN | HRCU-A-CB (Split System: Heat Pump with Remote Outdoor Unit-Air-Source) | Centrally-Ducted | HMH72B341 | C(A,C,D,E)42D24+TDR | TM9V060B12MP12 | 30800 | 17.2 | 9 | 8.1 | 34000 | 27800 | 81.76% | 2.42 | 25600 | R-410A
212623856 | 2.53 | No | No | COLEMAN | HRCU-A-CB (Split System: Heat Pump with Remote Outdoor Unit-Air-Source) | Centrally-Ducted | HMH72B341 | C(A,C,D,E)48B24+TDR | TM9V060B12MP12 | 30400 | 17 | 9.1 | 8.1 | 34000 | 27800 | 81.76% | 2.42 | 25600 | R-410A
212623857 | 2.57 | No | No | COLEMAN | HRCU-A-CB (Split System: Heat Pump with Remote Outdoor Unit-Air-Source) | Centrally-Ducted | HMH72B341 | C(A,C,D,E)48C24+TDR | TM9V060B12MP12 | 30800 | 17.2 | 9 | 8.1 | 34000 | 27800 | 81.76% | 2.42 | 25600 | R-410A
212623858 | 2.6 | No | No | COLEMAN | HRCU-A-CB (Split System: Heat Pump with Remote Outdoor Unit-Air-Source) | Centrally-Ducted | HMH72B341 | C(A,C,D,E)48D24+TDR | TM9V060B12MP12 | 31200 | 17.3 | 9.2 | 8.1 | 34000 | 27800 | 81.76% | 2.42 | 25600 | R-410A
212623859 | 2.67 | No | No | COLEMAN | HRCU-A-CB (Split System: Heat Pump with Remote Outdoor Unit-Air-Source) | Centrally-Ducted | HMH72B341 | D(A,C,E)36A44+TDR | TM9V060B12MP12 | 32000 | 17.5 | 9.4 | 8.1 | 34000 | 27800 | 81.76% | 2.42 | 25600 | R-410A
212623860 | 2.68 | No | No | COLEMAN | HRCU-A-CB (Split System: Heat Pump with Remote Outdoor Unit-Air-Source) | Centrally-Ducted | HMH72B341 | D(A,C,E)36B34+TDR | TM9V060B12MP12 | 32200 | 17.5 | 9.4 | 8.1 | 34000 | 27800 | 81.76% | 2.42 | 25600 | R-410A
212623861 | 2.75 | No | No | COLEMAN | HRCU-A-CB (Split System: Heat Pump with Remote Outdoor Unit-Air-Source) | Centrally-Ducted | HMH72B341 | D(A,C,E)36B44+TDR | TM9V060B12MP12 | 33000 | 17.5 | 9.5 | 8.1 | 34000 | 27800 | 81.76% | 2.42 | 25600 | R-410A
212623862 | 2.72 | No | No | COLEMAN | HRCU-A-CB (Split System: Heat Pump with Remote Outdoor Unit-Air-Source) | Centrally-Ducted | HMH72B341 | D(A,C,E)36C34+TDR | TM9V060B12MP12 | 32600 | 17.5 | 9.5 | 8.1 | 34000 | 27800 | 81.76% | 2.42 | 25600 | R-410A
212623863 | 2.53 | No | No | COLEMAN | HRCU-A-CB (Split System: Heat Pump with Remote Outdoor Unit-Air-Source) | Centrally-Ducted | HMH72B341 | D(A,C,E)36D24+TDR | TM9V060B12MP12 | 30400 | 17 | 9.1 | 8.1 | 34000 | 27800 | 81.76% | 2.42 | 25600 | R-410A
212623864 | 2.73 | No | No | COLEMAN | HRCU-A-CB (Split System: Heat Pump with Remote Outdoor Unit-Air-Source) | Centrally-Ducted | HMH72B341 | D(A,C,E)36D34+TDR | TM9V060B12MP12 | 32800 | 17.5 | 9.5 | 8.1 | 34000 | 27800 | 81.76% | 2.42 | 25600 | R-410A
212623865 | 2.72 | No | No | COLEMAN | HRCU-A-CB (Split System: Heat Pump with Remote Outdoor Unit-Air-Source) | Centrally-Ducted | HMH72B341 | D(A,C,E)42A44+TDR | TM9V060B12MP12 | 32600 | 17.5 | 9.5 | 8.1 | 34000 | 27800 | 81.76% | 2.42 | 25600 | R-410A
212623866 | 2.72 | No | No | COLEMAN | HRCU-A-CB (Split System: Heat Pump with Remote Outdoor Unit-Air-Source) | Centrally-Ducted | HMH72B341 | D(A,C,E)42B34+TDR | TM9V060B12MP12 | 32600 | 17.5 | 9.5 | 8.1 | 34000 | 27800 | 81.76% | 2.42 | 25600 | R-410A
212623867 | 2.53 | No | No | COLEMAN | HRCU-A-CB (Split System: Heat Pump with Remote Outdoor Unit-Air-Source) | Centrally-Ducted | HMH72B341 | D(A,C,E)42C24+TDR | TM9V060B12MP12 | 30400 | 17 | 9.1 | 8.1 | 34000 | 27800 | 81.76% | 2.42 | 25600 | R-410A
212623868 | 2.73 | No | No | COLEMAN | HRCU-A-CB (Split System: Heat Pump with Remote Outdoor Unit-Air-Source) | Centrally-Ducted | HMH72B341 | D(A,C,E)42C34+TDR | TM9V060B12MP12 | 32800 | 17.5 | 9.5 | 8.1 | 34000 | 27800 | 81.76% | 2.42 | 25600 | R-410A
212623869 | 2.57 | No | No | COLEMAN | HRCU-A-CB (Split System: Heat Pump with Remote Outdoor Unit-Air-Source) | Centrally-Ducted | HMH72B341 | D(A,C,E)42D24+TDR | TM9V060B12MP12 | 30800 | 17.2 | 9 | 8.1 | 34000 | 27800 | 81.76% | 2.42 | 25600 | R-410A
212623870 | 2.77 | No | No | COLEMAN | HRCU-A-CB (Split System: Heat Pump with Remote Outdoor Unit-Air-Source) | Centrally-Ducted | HMH72B341 | D(A,C,E)42D34+TDR | TM9V060B12MP12 | 33200 | 17.5 | 9 | 8.1 | 34000 | 27800 | 81.76% | 2.42 | 25600 | R-410A
212623871 | 2.73 | No | No | COLEMAN | HRCU-A-CB (Split System: Heat Pump with Remote Outdoor Unit-Air-Source) | Centrally-Ducted | HMH72B341 | D(A,C,E)48B34+TDR | TM9V060B12MP12 | 32800 | 17.5 | 9.5 | 8.1 | 34000 | 27800 | 81.76% | 2.42 | 25600 | R-410A
212623872 | 2.57 | No | No | COLEMAN | HRCU-A-CB (Split System: Heat Pump with Remote Outdoor Unit-Air-Source) | Centrally-Ducted | HMH72B341 | D(A,C,E)48C24+TDR | TM9V060B12MP12 | 30800 | 17.2 | 9 | 8.1 | 34000 | 27800 | 81.76% | 2.42 | 25600 | R-410A
212623873 | 2.77 | No | No | COLEMAN | HRCU-A-CB (Split System: Heat Pump with Remote Outdoor Unit-Air-Source) | Centrally-Ducted | HMH72B341 | D(A,C,E)48C34+TDR | TM9V060B12MP12 | 33200 | 17.5 | 9 | 8.1 | 34000 | 27800 | 81.76% | 2.42 | 25600 | R-410A
212623874 | 2.6 | No | No | COLEMAN | HRCU-A-CB (Split System: Heat Pump with Remote Outdoor Unit-Air-Source) | Centrally-Ducted | HMH72B341 | D(A,C,E)48D24+TDR | TM9V060B12MP12 | 31200 | 17.3 | 9.2 | 8.1 | 34000 | 27800 | 81.76% | 2.42 | 25600 | R-410A
212623875 | 2.8 | No | No | COLEMAN | HRCU-A-CB (Split System: Heat Pump with Remote Outdoor Unit-Air-Source) | Centrally-Ducted | HMH72B341 | D(A,C,E)48D34+TDR | TM9V060B12MP12 | 33600 | 17.5 | 9.5 | 8.1 | 34000 | 27800 | 81.76% | 2.42 | 25600 | R-410A
212623876 | 2.67 | No | No | COLEMAN | HRCU-A-CB (Split System: Heat Pump with Remote Outdoor Unit-Air-Source) | Centrally-Ducted | HMH72B341 | C(A,C,D,E)36A44+TDR | TP9C060B12MP13 | 32000 | 17.5 | 9.4 | 8.1 | 34000 | 27800 | 81.76% | 2.42 | 25600 | R-410A
212623877 | 2.45 | No | No | COLEMAN | HRCU-A-CB (Split System: Heat Pump with Remote Outdoor Unit-Air-Source) | Centrally-Ducted | HMH72B341 | C(A,C,D,E)36B24+TDR | TP9C060B12MP13 | 29400 | 16.7 | 9 | 8.1 | 34000 | 27800 | 81.76% | 2.42 | 25600 | R-410A
212623878 | 2.68 | No | No | COLEMAN | HRCU-A-CB (Split System: Heat Pump with Remote Outdoor Unit-Air-Source) | Centrally-Ducted | HMH72B341 | C(A,C,D,E)36B34+TDR | TP9C060B12MP13 | 32200 | 17.5 | 9.4 | 8.1 | 34000 | 27800 | 81.76% | 2.42 | 25600 | R-410A
212623879 | 2.48 | No | No | COLEMAN | HRCU-A-CB (Split System: Heat Pump with Remote Outdoor Unit-Air-Source) | Centrally-Ducted | HMH72B341 | C(A,C,D,E)36C24+TDR | TP9C060B12MP13 | 29800 | 16.9 | 9 | 8.1 | 34000 | 27800 | 81.76% | 2.42 | 25600 | R-410A
212623880 | 2.72 | No | No | COLEMAN | HRCU-A-CB (Split System: Heat Pump with Remote Outdoor Unit-Air-Source) | Centrally-Ducted | HMH72B341 | C(A,C,D,E)36C34+TDR | TP9C060B12MP13 | 32600 | 17.5 | 9.5 | 8.1 | 34000 | 27800 | 81.76% | 2.42 | 25600 | R-410A
212623881 | 2.53 | No | No | COLEMAN | HRCU-A-CB (Split System: Heat Pump with Remote Outdoor Unit-Air-Source) | Centrally-Ducted | HMH72B341 | C(A,C,D,E)36D24+TDR | TP9C060B12MP13 | 30400 | 17 | 9.1 | 8.1 | 34000 | 27800 | 81.76% | 2.42 | 25600 | R-410A
212623882 | 2.48 | No | No | COLEMAN | HRCU-A-CB (Split System: Heat Pump with Remote Outdoor Unit-Air-Source) | Centrally-Ducted | HMH72B341 | C(A,C,D,E)42B24+TDR | TP9C060B12MP13 | 29800 | 16.9 | 9 | 8.1 | 34000 | 27800 | 81.76% | 2.42 | 25600 | R-410A
212623883 | 2.53 | No | No | COLEMAN | HRCU-A-CB (Split System: Heat Pump with Remote Outdoor Unit-Air-Source) | Centrally-Ducted | HMH72B341 | C(A,C,D,E)42C24+TDR | TP9C060B12MP13 | 30400 | 17 | 9.1 | 8.1 | 34000 | 27800 | 81.76% | 2.42 | 25600 | R-410A
212623884 | 2.57 | No | No | COLEMAN | HRCU-A-CB (Split System: Heat Pump with Remote Outdoor Unit-Air-Source) | Centrally-Ducted | HMH72B341 | C(A,C,D,E)42D24+TDR | TP9C060B12MP13 | 30800 | 17.2 | 9 | 8.1 | 34000 | 27800 | 81.76% | 2.42 | 25600 | R-410A
212623885 | 2.53 | No | No | COLEMAN | HRCU-A-CB (Split System: Heat Pump with Remote Outdoor Unit-Air-Source) | Centrally-Ducted | HMH72B341 | C(A,C,D,E)48B24+TDR | TP9C060B12MP13 | 30400 | 17 | 9.1 | 8.1 | 34000 | 27800 | 81.76% | 2.42 | 25600 | R-410A
212623886 | 2.57 | No | No | COLEMAN | HRCU-A-CB (Split System: Heat Pump with Remote Outdoor Unit-Air-Source) | Centrally-Ducted | HMH72B341 | C(A,C,D,E)48C24+TDR | TP9C060B12MP13 | 30800 | 17.2 | 9 | 8.1 | 34000 | 27800 | 81.76% | 2.42 | 25600 | R-410A
212623887 | 2.6 | No | No | COLEMAN | HRCU-A-CB (Split System: Heat Pump with Remote Outdoor Unit-Air-Source) | Centrally-Ducted | HMH72B341 | C(A,C,D,E)48D24+TDR | TP9C060B12MP13 | 31200 | 17.3 | 9.2 | 8.1 | 34000 | 27800 | 81.76% | 2.42 | 25600 | R-410A
212623888 | 2.67 | No | No | COLEMAN | HRCU-A-CB (Split System: Heat Pump with Remote Outdoor Unit-Air-Source) | Centrally-Ducted | HMH72B341 | D(A,C,E)36A44+TDR | TP9C060B12MP13 | 32000 | 17.5 | 9.4 | 8.1 | 34000 | 27800 | 81.76% | 2.42 | 25600 | R-410A
212623889 | 2.68 | No | No | COLEMAN | HRCU-A-CB (Split System: Heat Pump with Remote Outdoor Unit-Air-Source) | Centrally-Ducted | HMH72B341 | D(A,C,E)36B34+TDR | TP9C060B12MP13 | 32200 | 17.5 | 9.4 | 8.1 | 34000 | 27800 | 81.76% | 2.42 | 25600 | R-410A
212623890 | 2.75 | No | No | COLEMAN | HRCU-A-CB (Split System: Heat Pump with Remote Outdoor Unit-Air-Source) | Centrally-Ducted | HMH72B341 | D(A,C,E)36B44+TDR | TP9C060B12MP13 | 33000 | 17.5 | 9.5 | 8.1 | 34000 | 27800 | 81.76% | 2.42 | 25600 | R-410A
212623891 | 2.72 | No | No | COLEMAN | HRCU-A-CB (Split System: Heat Pump with Remote Outdoor Unit-Air-Source) | Centrally-Ducted | HMH72B341 | D(A,C,E)36C34+TDR | TP9C060B12MP13 | 32600 | 17.5 | 9.5 | 8.1 | 34000 | 27800 | 81.76% | 2.42 | 25600 | R-410A
212623892 | 2.53 | No | No | COLEMAN | HRCU-A-CB (Split System: Heat Pump with Remote Outdoor Unit-Air-Source) | Centrally-Ducted | HMH72B341 | D(A,C,E)36D24+TDR | TP9C060B12MP13 | 30400 | 17 | 9.1 | 8.1 | 34000 | 27800 | 81.76% | 2.42 | 25600 | R-410A
212623893 | 2.73 | No | No | COLEMAN | HRCU-A-CB (Split System: Heat Pump with Remote Outdoor Unit-Air-Source) | Centrally-Ducted | HMH72B341 | D(A,C,E)36D34+TDR | TP9C060B12MP13 | 32800 | 17.5 | 9.5 | 8.1 | 34000 | 27800 | 81.76% | 2.42 | 25600 | R-410A
212623894 | 2.72 | No | No | COLEMAN | HRCU-A-CB (Split System: Heat Pump with Remote Outdoor Unit-Air-Source) | Centrally-Ducted | HMH72B341 | D(A,C,E)42A44+TDR | TP9C060B12MP13 | 32600 | 17.5 | 9.5 | 8.1 | 34000 | 27800 | 81.76% | 2.42 | 25600 | R-410A
212623895 | 2.72 | No | No | COLEMAN | HRCU-A-CB (Split System: Heat Pump with Remote Outdoor Unit-Air-Source) | Centrally-Ducted | HMH72B341 | D(A,C,E)42B34+TDR | TP9C060B12MP13 | 32600 | 17.5 | 9.5 | 8.1 | 34000 | 27800 | 81.76% | 2.42 | 25600 | R-410A
212623896 | 2.53 | No | No | COLEMAN | HRCU-A-CB (Split System: Heat Pump with Remote Outdoor Unit-Air-Source) | Centrally-Ducted | HMH72B341 | D(A,C,E)42C24+TDR | TP9C060B12MP13 | 30400 | 17 | 9.1 | 8.1 | 34000 | 27800 | 81.76% | 2.42 | 25600 | R-410A
212623897 | 2.73 | No | No | COLEMAN | HRCU-A-CB (Split System: Heat Pump with Remote Outdoor Unit-Air-Source) | Centrally-Ducted | HMH72B341 | D(A,C,E)42C34+TDR | TP9C060B12MP13 | 32800 | 17.5 | 9.5 | 8.1 | 34000 | 27800 | 81.76% | 2.42 | 25600 | R-410A
212623898 | 2.57 | No | No | COLEMAN | HRCU-A-CB (Split System: Heat Pump with Remote Outdoor Unit-Air-Source) | Centrally-Ducted | HMH72B341 | D(A,C,E)42D24+TDR | TP9C060B12MP13 | 30800 | 17.2 | 9 | 8.1 | 34000 | 27800 | 81.76% | 2.42 | 25600 | R-410A
212623899 | 2.77 | No | No | COLEMAN | HRCU-A-CB (Split System: Heat Pump with Remote Outdoor Unit-Air-Source) | Centrally-Ducted | HMH72B341 | D(A,C,E)42D34+TDR | TP9C060B12MP13 | 33200 | 17.5 | 9 | 8.1 | 34000 | 27800 | 81.76% | 2.42 | 25600 | R-410A
212623900 | 2.73 | No | No | COLEMAN | HRCU-A-CB (Split System: Heat Pump with Remote Outdoor Unit-Air-Source) | Centrally-Ducted | HMH72B341 | D(A,C,E)48B34+TDR | TP9C060B12MP13 | 32800 | 17.5 | 9.5 | 8.1 | 34000 | 27800 | 81.76% | 2.42 | 25600 | R-410A
212623901 | 2.57 | No | No | COLEMAN | HRCU-A-CB (Split System: Heat Pump with Remote Outdoor Unit-Air-Source) | Centrally-Ducted | HMH72B341 | D(A,C,E)48C24+TDR | TP9C060B12MP13 | 30800 | 17.2 | 9 | 8.1 | 34000 | 27800 | 81.76% | 2.42 | 25600 | R-410A
212623902 | 2.77 | No | No | COLEMAN | HRCU-A-CB (Split System: Heat Pump with Remote Outdoor Unit-Air-Source) | Centrally-Ducted | HMH72B341 | D(A,C,E)48C34+TDR | TP9C060B12MP13 | 33200 | 17.5 | 9 | 8.1 | 34000 | 27800 | 81.76% | 2.42 | 25600 | R-410A
212623903 | 2.6 | No | No | COLEMAN | HRCU-A-CB (Split System: Heat Pump with Remote Outdoor Unit-Air-Source) | Centrally-Ducted | HMH72B341 | D(A,C,E)48D24+TDR | TP9C060B12MP13 | 31200 | 17.3 | 9.2 | 8.1 | 34000 | 27800 | 81.76% | 2.42 | 25600 | R-410A
212623904 | 2.8 | No | No | COLEMAN | HRCU-A-CB (Split System: Heat Pump with Remote Outdoor Unit-Air-Source) | Centrally-Ducted | HMH72B341 | D(A,C,E)48D34+TDR | TP9C060B12MP13 | 33600 | 17.5 | 9.5 | 8.1 | 34000 | 27800 | 81.76% | 2.42 | 25600 | R-410A
212623905 | 2.68 | No | No | COLEMAN | HRCU-A-CB (Split System: Heat Pump with Remote Outdoor Unit-Air-Source) | Centrally-Ducted | HMH72B341 | C(A,C,D,E)42B34+TDR | TM8E080B12MP11 | 32200 | 18 | 9.4 | 8.4 | 34000 | 28000 | 82.35% | 2.6 | 25800 | R-410A
212623906 | 2.68 | No | No | COLEMAN | HRCU-A-CB (Split System: Heat Pump with Remote Outdoor Unit-Air-Source) | Centrally-Ducted | HMH72B341 | C(A,C,D,E)48A34+TDR | TM8E080B12MP11 | 32200 | 18 | 9.4 | 8.4 | 34000 | 28000 | 82.35% | 2.6 | 25800 | R-410A
212623907 | 2.68 | No | No | COLEMAN | HRCU-A-CB (Split System: Heat Pump with Remote Outdoor Unit-Air-Source) | Centrally-Ducted | HMH72B341 | D(A,C,E)48A34+TDR | TM8E080B12MP11 | 32200 | 18 | 9.4 | 8.4 | 34000 | 28000 | 82.35% | 2.6 | 25800 | R-410A
212623917 | 2.63 | No | No | COLEMAN | HRCU-A-CB (Split System: Heat Pump with Remote Outdoor Unit-Air-Source) | Centrally-Ducted | HMH72B341 | D(A,C,E)36A34+TDR | TM8E080B12MP11 | 31600 | 17.9 | 9.3 | 8.4 | 34000 | 28000 | 82.35% | 2.63 | 25800 | R-410A
212623921 | 2.6 | No | No | COLEMAN | HRCU-A-CB (Split System: Heat Pump with Remote Outdoor Unit-Air-Source) | Centrally-Ducted | HMH72B341 | C(A,C,D,E)36C24+TDR | TM9Y100C16MP11 | 31200 | 18 | 9.9 | 8.4 | 34000 | 28400 | 83.53% | 2.72 | 26000 | R-410A
212623922 | 2.73 | Yes | No | COLEMAN | HRCU-A-CB (Split System: Heat Pump with Remote Outdoor Unit-Air-Source) | Centrally-Ducted | HMH72B341 | D(A,C,E)36D34+TDR | TM9Y100C16MP11 | 32800 | 18 | 10 | 8.4 | 34000 | 28400 | 83.53% | 2.72 | 26000 | R-410A
212623923 | 2.73 | Yes | No | COLEMAN | HRCU-A-CB (Split System: Heat Pump with Remote Outdoor Unit-Air-Source) | Centrally-Ducted | HMH72B341 | D(A,C,E)42C34+TDR | TM9Y100C16MP11 | 32800 | 18 | 10 | 8.4 | 34000 | 28400 | 83.53% | 2.72 | 26000 | R-410A
212623930 | 2.63 | No | No | COLEMAN | HRCU-A-CB (Split System: Heat Pump with Remote Outdoor Unit-Air-Source) | Centrally-Ducted | HMH72B341 | C(A,C,D,E)36D24+TDR | TL8E060A12UH11 | 31600 | 18 | 9.5 | 8.1 | 33400 | 29000 | 86.83% | 2.46 | 26200 | R-410A
212623931 | 2.63 | No | No | COLEMAN | HRCU-A-CB (Split System: Heat Pump with Remote Outdoor Unit-Air-Source) | Centrally-Ducted | HMH72B341 | C(A,C,D,E)42C24+TDR | TL8E060A12UH11 | 31600 | 18 | 9.5 | 8.1 | 33400 | 29000 | 86.83% | 2.46 | 26200 | R-410A
212623932 | 2.67 | No | No | COLEMAN | HRCU-A-CB (Split System: Heat Pump with Remote Outdoor Unit-Air-Source) | Centrally-Ducted | HMH72B341 | C(A,C,D,E)42D24+TDR | TL8E060A12UH11 | 32000 | 18 | 9 | 8.1 | 33400 | 29000 | 86.83% | 2.46 | 26200 | R-410A
212623933 | 2.67 | No | No | COLEMAN | HRCU-A-CB (Split System: Heat Pump with Remote Outdoor Unit-Air-Source) | Centrally-Ducted | HMH72B341 | C(A,C,D,E)48C24+TDR | TL8E060A12UH11 | 32000 | 18 | 9 | 8.1 | 33400 | 29000 | 86.83% | 2.46 | 26200 | R-410A
212623934 | 2.7 | No | No | COLEMAN | HRCU-A-CB (Split System: Heat Pump with Remote Outdoor Unit-Air-Source) | Centrally-Ducted | HMH72B341 | C(A,C,D,E)48D24+TDR | TL8E060A12UH11 | 32400 | 18 | 9.5 | 8.1 | 33400 | 29000 | 86.83% | 2.46 | 26200 | R-410A
212623935 | 2.73 | No | No | COLEMAN | HRCU-A-CB (Split System: Heat Pump with Remote Outdoor Unit-Air-Source) | Centrally-Ducted | HMH72B341 | D(A,C,E)42D34+TDR | TL8E060A12UH11 | 32800 | 18 | 9.5 | 8.1 | 33400 | 29000 | 86.83% | 2.46 | 26200 | R-410A
212623936 | 2.73 | No | No | COLEMAN | HRCU-A-CB (Split System: Heat Pump with Remote Outdoor Unit-Air-Source) | Centrally-Ducted | HMH72B341 | D(A,C,E)48C34+TDR | TL8E060A12UH11 | 32800 | 18 | 9.5 | 8.1 | 33400 | 29000 | 86.83% | 2.46 | 26200 | R-410A
212623937 | 2.73 | No | No | COLEMAN | HRCU-A-CB (Split System: Heat Pump with Remote Outdoor Unit-Air-Source) | Centrally-Ducted | HMH72B341 | D(A,C,E)48D34+TDR | TL8E060A12UH11 | 32800 | 18 | 9.5 | 8.1 | 33400 | 29000 | 86.83% | 2.46 | 26200 | R-410A
212623945 | 2.68 | No | No | COLEMAN | HRCU-A-CB (Split System: Heat Pump with Remote Outdoor Unit-Air-Source) | Centrally-Ducted | HMH72B341 | D(A,C,E)48D24+TDR | TM9V080B12MP12 | 32200 | 17 | 9.5 | 8.4 | 34000 | 29400 | 86.47% | 2.74 | 26600 | R-410A
212623947 | 2.48 | No | No | COLEMAN | HRCU-A-CB (Split System: Heat Pump with Remote Outdoor Unit-Air-Source) | Centrally-Ducted | HMH72B341 | C(A,C,D,E)42B24+TDR | TM8E080B12MP11 | 29800 | 17.4 | 9 | 8.5 | 34000 | 27800 | 81.76% | 2.62 | 25600 | R-410A
212623948 | 2.48 | No | No | COLEMAN | HRCU-A-CB (Split System: Heat Pump with Remote Outdoor Unit-Air-Source) | Centrally-Ducted | HMH72B341 | C(A,C,D,E)42B24+TDR | TMLE080B12MP11 | 29800 | 17.4 | 9 | 8.1 | 34000 | 27800 | 81.76% | 2.41 | 25600 | R-410A
212623949 | 2.67 | No | No | COLEMAN | HRCU-A-CB (Split System: Heat Pump with Remote Outdoor Unit-Air-Source) | Centrally-Ducted | HMH72B341 | C(A,C,D,E)36A44+TDR | TM8E080B12MP11 | 32000 | 18 | 9.4 | 8.5 | 34000 | 28000 | 82.35% | 2.63 | 25800 | R-410A
212623950 | 2.43 | No | No | COLEMAN | HRCU-A-CB (Split System: Heat Pump with Remote Outdoor Unit-Air-Source) | Centrally-Ducted | HMH72B341 | C(A,C,D,E)36B24+TDR | TM8E080B12MP11 | 29200 | 17.2 | 8.9 | 8.5 | 34000 | 28000 | 82.35% | 2.63 | 25800 | R-410A
212623951 | 2.67 | No | No | COLEMAN | HRCU-A-CB (Split System: Heat Pump with Remote Outdoor Unit-Air-Source) | Centrally-Ducted | HMH72B341 | C(A,C,D,E)36B34+TDR | TM8E080B12MP11 | 32000 | 18 | 9.4 | 8.5 | 34000 | 28000 | 82.35% | 2.63 | 25800 | R-410A
212623952 | 2.48 | No | No | COLEMAN | HRCU-A-CB (Split System: Heat Pump with Remote Outdoor Unit-Air-Source) | Centrally-Ducted | HMH72B341 | C(A,C,D,E)36C24+TDR | TM8E080B12MP11 | 29800 | 17.4 | 9 | 8.5 | 34000 | 28000 | 82.35% | 2.63 | 25800 | R-410A
212623953 | 2.7 | No | No | COLEMAN | HRCU-A-CB (Split System: Heat Pump with Remote Outdoor Unit-Air-Source) | Centrally-Ducted | HMH72B341 | C(A,C,D,E)36C34+TDR | TM8E080B12MP11 | 32400 | 18 | 9.5 | 8.5 | 34000 | 28000 | 82.35% | 2.63 | 25800 | R-410A
212623954 | 2.52 | No | No | COLEMAN | HRCU-A-CB (Split System: Heat Pump with Remote Outdoor Unit-Air-Source) | Centrally-Ducted | HMH72B341 | C(A,C,D,E)36D24+TDR | TM8E080B12MP11 | 30200 | 17.5 | 9 | 8.5 | 34000 | 28000 | 82.35% | 2.63 | 25800 | R-410A
212623955 | 2.52 | No | No | COLEMAN | HRCU-A-CB (Split System: Heat Pump with Remote Outdoor Unit-Air-Source) | Centrally-Ducted | HMH72B341 | C(A,C,D,E)42C24+TDR | TM8E080B12MP11 | 30200 | 17.5 | 9 | 8.5 | 34000 | 28000 | 82.35% | 2.63 | 25800 | R-410A
212623956 | 2.55 | No | No | COLEMAN | HRCU-A-CB (Split System: Heat Pump with Remote Outdoor Unit-Air-Source) | Centrally-Ducted | HMH72B341 | C(A,C,D,E)42D24+TDR | TM8E080B12MP11 | 30600 | 17.7 | 9 | 8.5 | 34000 | 28000 | 82.35% | 2.63 | 25800 | R-410A
212623957 | 2.52 | No | No | COLEMAN | HRCU-A-CB (Split System: Heat Pump with Remote Outdoor Unit-Air-Source) | Centrally-Ducted | HMH72B341 | C(A,C,D,E)48B24+TDR | TM8E080B12MP11 | 30200 | 17.5 | 9 | 8.5 | 34000 | 28000 | 82.35% | 2.63 | 25800 | R-410A
212623958 | 2.55 | No | No | COLEMAN | HRCU-A-CB (Split System: Heat Pump with Remote Outdoor Unit-Air-Source) | Centrally-Ducted | HMH72B341 | C(A,C,D,E)48C24+TDR | TM8E080B12MP11 | 30600 | 17.7 | 9 | 8.5 | 34000 | 28000 | 82.35% | 2.63 | 25800 | R-410A
212623959 | 2.58 | No | No | COLEMAN | HRCU-A-CB (Split System: Heat Pump with Remote Outdoor Unit-Air-Source) | Centrally-Ducted | HMH72B341 | C(A,C,D,E)48D24+TDR | TM8E080B12MP11 | 31000 | 17.8 | 9.2 | 8.5 | 34000 | 28000 | 82.35% | 2.63 | 25800 | R-410A
212623960 | 2.67 | No | No | COLEMAN | HRCU-A-CB (Split System: Heat Pump with Remote Outdoor Unit-Air-Source) | Centrally-Ducted | HMH72B341 | D(A,C,E)36A44+TDR | TM8E080B12MP11 | 32000 | 18 | 9.4 | 8.5 | 34000 | 28000 | 82.35% | 2.63 | 25800 | R-410A
212623961 | 2.67 | No | No | COLEMAN | HRCU-A-CB (Split System: Heat Pump with Remote Outdoor Unit-Air-Source) | Centrally-Ducted | HMH72B341 | D(A,C,E)36B34+TDR | TM8E080B12MP11 | 32000 | 18 | 9.4 | 8.5 | 34000 | 28000 | 82.35% | 2.63 | 25800 | R-410A
212623962 | 2.75 | No | No | COLEMAN | HRCU-A-CB (Split System: Heat Pump with Remote Outdoor Unit-Air-Source) | Centrally-Ducted | HMH72B341 | D(A,C,E)36B44+TDR | TM8E080B12MP11 | 33000 | 18 | 9 | 8.5 | 34000 | 28000 | 82.35% | 2.63 | 25800 | R-410A
212623963 | 2.7 | No | No | COLEMAN | HRCU-A-CB (Split System: Heat Pump with Remote Outdoor Unit-Air-Source) | Centrally-Ducted | HMH72B341 | D(A,C,E)36C34+TDR | TM8E080B12MP11 | 32400 | 18 | 9.5 | 8.5 | 34000 | 28000 | 82.35% | 2.63 | 25800 | R-410A
212623964 | 2.52 | No | No | COLEMAN | HRCU-A-CB (Split System: Heat Pump with Remote Outdoor Unit-Air-Source) | Centrally-Ducted | HMH72B341 | D(A,C,E)36D24+TDR | TM8E080B12MP11 | 30200 | 17.5 | 9 | 8.5 | 34000 | 28000 | 82.35% | 2.63 | 25800 | R-410A
212623965 | 2.73 | No | No | COLEMAN | HRCU-A-CB (Split System: Heat Pump with Remote Outdoor Unit-Air-Source) | Centrally-Ducted | HMH72B341 | D(A,C,E)36D34+TDR | TM8E080B12MP11 | 32800 | 18 | 9.5 | 8.5 | 34000 | 28000 | 82.35% | 2.63 | 25800 | R-410A
212623966 | 2.7 | No | No | COLEMAN | HRCU-A-CB (Split System: Heat Pump with Remote Outdoor Unit-Air-Source) | Centrally-Ducted | HMH72B341 | D(A,C,E)42A44+TDR | TM8E080B12MP11 | 32400 | 18 | 9.5 | 8.5 | 34000 | 28000 | 82.35% | 2.63 | 25800 | R-410A
212623967 | 2.7 | No | No | COLEMAN | HRCU-A-CB (Split System: Heat Pump with Remote Outdoor Unit-Air-Source) | Centrally-Ducted | HMH72B341 | D(A,C,E)42B34+TDR | TM8E080B12MP11 | 32400 | 18 | 9.5 | 8.5 | 34000 | 28000 | 82.35% | 2.63 | 25800 | R-410A
212623968 | 2.52 | No | No | COLEMAN | HRCU-A-CB (Split System: Heat Pump with Remote Outdoor Unit-Air-Source) | Centrally-Ducted | HMH72B341 | D(A,C,E)42C24+TDR | TM8E080B12MP11 | 30200 | 17.5 | 9 | 8.5 | 34000 | 28000 | 82.35% | 2.63 | 25800 | R-410A
212623969 | 2.73 | No | No | COLEMAN | HRCU-A-CB (Split System: Heat Pump with Remote Outdoor Unit-Air-Source) | Centrally-Ducted | HMH72B341 | D(A,C,E)42C34+TDR | TM8E080B12MP11 | 32800 | 18 | 9.5 | 8.5 | 34000 | 28000 | 82.35% | 2.63 | 25800 | R-410A
212623970 | 2.55 | No | No | COLEMAN | HRCU-A-CB (Split System: Heat Pump with Remote Outdoor Unit-Air-Source) | Centrally-Ducted | HMH72B341 | D(A,C,E)42D24+TDR | TM8E080B12MP11 | 30600 | 17.7 | 9 | 8.5 | 34000 | 28000 | 82.35% | 2.63 | 25800 | R-410A
212623971 | 2.77 | No | No | COLEMAN | HRCU-A-CB (Split System: Heat Pump with Remote Outdoor Unit-Air-Source) | Centrally-Ducted | HMH72B341 | D(A,C,E)42D34+TDR | TM8E080B12MP11 | 33200 | 18 | 9 | 8.5 | 34000 | 28000 | 82.35% | 2.63 | 25800 | R-410A
212623972 | 2.72 | No | No | COLEMAN | HRCU-A-CB (Split System: Heat Pump with Remote Outdoor Unit-Air-Source) | Centrally-Ducted | HMH72B341 | D(A,C,E)48B34+TDR | TM8E080B12MP11 | 32600 | 18 | 9.5 | 8.5 | 34000 | 28000 | 82.35% | 2.63 | 25800 | R-410A
212623973 | 2.55 | No | No | COLEMAN | HRCU-A-CB (Split System: Heat Pump with Remote Outdoor Unit-Air-Source) | Centrally-Ducted | HMH72B341 | D(A,C,E)48C24+TDR | TM8E080B12MP11 | 30600 | 17.7 | 9 | 8.5 | 34000 | 28000 | 82.35% | 2.63 | 25800 | R-410A
212623974 | 2.77 | No | No | COLEMAN | HRCU-A-CB (Split System: Heat Pump with Remote Outdoor Unit-Air-Source) | Centrally-Ducted | HMH72B341 | D(A,C,E)48C34+TDR | TM8E080B12MP11 | 33200 | 18 | 9 | 8.5 | 34000 | 28000 | 82.35% | 2.63 | 25800 | R-410A
212623975 | 2.58 | No | No | COLEMAN | HRCU-A-CB (Split System: Heat Pump with Remote Outdoor Unit-Air-Source) | Centrally-Ducted | HMH72B341 | D(A,C,E)48D24+TDR | TM8E080B12MP11 | 31000 | 17.8 | 9.2 | 8.5 | 34000 | 28000 | 82.35% | 2.63 | 25800 | R-410A
212623976 | 2.78 | No | No | COLEMAN | HRCU-A-CB (Split System: Heat Pump with Remote Outdoor Unit-Air-Source) | Centrally-Ducted | HMH72B341 | D(A,C,E)48D34+TDR | TM8E080B12MP11 | 33400 | 18 | 9.5 | 8.5 | 34000 | 28000 | 82.35% | 2.63 | 25800 | R-410A
212623977 | 2.67 | No | No | COLEMAN | HRCU-A-CB (Split System: Heat Pump with Remote Outdoor Unit-Air-Source) | Centrally-Ducted | HMH72B341 | C(A,C,D,E)36A44+TDR | TM9Y080B12MP11 | 32000 | 18 | 9.4 | 8.1 | 34000 | 28000 | 82.35% | 2.41 | 25800 | R-410A
212623978 | 2.45 | No | No | COLEMAN | HRCU-A-CB (Split System: Heat Pump with Remote Outdoor Unit-Air-Source) | Centrally-Ducted | HMH72B341 | C(A,C,D,E)36B24+TDR | TM9Y080B12MP11 | 29400 | 17.2 | 8.9 | 8.1 | 34000 | 28000 | 82.35% | 2.41 | 25800 | R-410A
212623979 | 2.67 | No | No | COLEMAN | HRCU-A-CB (Split System: Heat Pump with Remote Outdoor Unit-Air-Source) | Centrally-Ducted | HMH72B341 | C(A,C,D,E)36B34+TDR | TM9Y080B12MP11 | 32000 | 18 | 9.4 | 8.1 | 34000 | 28000 | 82.35% | 2.41 | 25800 | R-410A
212623980 | 2.48 | No | No | COLEMAN | HRCU-A-CB (Split System: Heat Pump with Remote Outdoor Unit-Air-Source) | Centrally-Ducted | HMH72B341 | C(A,C,D,E)36C24+TDR | TM9Y080B12MP11 | 29800 | 17.4 | 9 | 8.1 | 34000 | 28000 | 82.35% | 2.41 | 25800 | R-410A
212623981 | 2.7 | No | No | COLEMAN | HRCU-A-CB (Split System: Heat Pump with Remote Outdoor Unit-Air-Source) | Centrally-Ducted | HMH72B341 | C(A,C,D,E)36C34+TDR | TM9Y080B12MP11 | 32400 | 18 | 9.5 | 8.1 | 34000 | 28000 | 82.35% | 2.41 | 25800 | R-410A
212623982 | 2.52 | No | No | COLEMAN | HRCU-A-CB (Split System: Heat Pump with Remote Outdoor Unit-Air-Source) | Centrally-Ducted | HMH72B341 | C(A,C,D,E)36D24+TDR | TM9Y080B12MP11 | 30200 | 17.5 | 9.1 | 8.1 | 34000 | 28000 | 82.35% | 2.41 | 25800 | R-410A
212623983 | 2.48 | No | No | COLEMAN | HRCU-A-CB (Split System: Heat Pump with Remote Outdoor Unit-Air-Source) | Centrally-Ducted | HMH72B341 | C(A,C,D,E)42B24+TDR | TM9Y080B12MP11 | 29800 | 17.4 | 9 | 8.1 | 34000 | 28000 | 82.35% | 2.41 | 25800 | R-410A
212623984 | 2.52 | No | No | COLEMAN | HRCU-A-CB (Split System: Heat Pump with Remote Outdoor Unit-Air-Source) | Centrally-Ducted | HMH72B341 | C(A,C,D,E)42C24+TDR | TM9Y080B12MP11 | 30200 | 17.5 | 9.1 | 8.1 | 34000 | 28000 | 82.35% | 2.41 | 25800 | R-410A
212623985 | 2.55 | No | No | COLEMAN | HRCU-A-CB (Split System: Heat Pump with Remote Outdoor Unit-Air-Source) | Centrally-Ducted | HMH72B341 | C(A,C,D,E)42D24+TDR | TM9Y080B12MP11 | 30600 | 17.7 | 9 | 8.1 | 34000 | 28000 | 82.35% | 2.41 | 25800 | R-410A
212623986 | 2.52 | No | No | COLEMAN | HRCU-A-CB (Split System: Heat Pump with Remote Outdoor Unit-Air-Source) | Centrally-Ducted | HMH72B341 | C(A,C,D,E)48B24+TDR | TM9Y080B12MP11 | 30200 | 17.5 | 9.1 | 8.1 | 34000 | 28000 | 82.35% | 2.41 | 25800 | R-410A
212623987 | 2.55 | No | No | COLEMAN | HRCU-A-CB (Split System: Heat Pump with Remote Outdoor Unit-Air-Source) | Centrally-Ducted | HMH72B341 | C(A,C,D,E)48C24+TDR | TM9Y080B12MP11 | 30600 | 17.7 | 9 | 8.1 | 34000 | 28000 | 82.35% | 2.41 | 25800 | R-410A
212623988 | 2.58 | No | No | COLEMAN | HRCU-A-CB (Split System: Heat Pump with Remote Outdoor Unit-Air-Source) | Centrally-Ducted | HMH72B341 | C(A,C,D,E)48D24+TDR | TM9Y080B12MP11 | 31000 | 17.8 | 9.2 | 8.1 | 34000 | 28000 | 82.35% | 2.41 | 25800 | R-410A
212623989 | 2.67 | No | No | COLEMAN | HRCU-A-CB (Split System: Heat Pump with Remote Outdoor Unit-Air-Source) | Centrally-Ducted | HMH72B341 | D(A,C,E)36A44+TDR | TM9Y080B12MP11 | 32000 | 18 | 9.4 | 8.1 | 34000 | 28000 | 82.35% | 2.41 | 25800 | R-410A
212623990 | 2.67 | No | No | COLEMAN | HRCU-A-CB (Split System: Heat Pump with Remote Outdoor Unit-Air-Source) | Centrally-Ducted | HMH72B341 | D(A,C,E)36B34+TDR | TM9Y080B12MP11 | 32000 | 18 | 9.4 | 8.1 | 34000 | 28000 | 82.35% | 2.41 | 25800 | R-410A
212623991 | 2.75 | No | No | COLEMAN | HRCU-A-CB (Split System: Heat Pump with Remote Outdoor Unit-Air-Source) | Centrally-Ducted | HMH72B341 | D(A,C,E)36B44+TDR | TM9Y080B12MP11 | 33000 | 18 | 9.5 | 8.1 | 34000 | 28000 | 82.35% | 2.41 | 25800 | R-410A
212623992 | 2.7 | No | No | COLEMAN | HRCU-A-CB (Split System: Heat Pump with Remote Outdoor Unit-Air-Source) | Centrally-Ducted | HMH72B341 | D(A,C,E)36C34+TDR | TM9Y080B12MP11 | 32400 | 18 | 9.5 | 8.1 | 34000 | 28000 | 82.35% | 2.41 | 25800 | R-410A
212623993 | 2.52 | No | No | COLEMAN | HRCU-A-CB (Split System: Heat Pump with Remote Outdoor Unit-Air-Source) | Centrally-Ducted | HMH72B341 | D(A,C,E)36D24+TDR | TM9Y080B12MP11 | 30200 | 17.5 | 9.1 | 8.1 | 34000 | 28000 | 82.35% | 2.41 | 25800 | R-410A
212623994 | 2.73 | No | No | COLEMAN | HRCU-A-CB (Split System: Heat Pump with Remote Outdoor Unit-Air-Source) | Centrally-Ducted | HMH72B341 | D(A,C,E)36D34+TDR | TM9Y080B12MP11 | 32800 | 18 | 9.5 | 8.1 | 34000 | 28000 | 82.35% | 2.41 | 25800 | R-410A
212623995 | 2.7 | No | No | COLEMAN | HRCU-A-CB (Split System: Heat Pump with Remote Outdoor Unit-Air-Source) | Centrally-Ducted | HMH72B341 | D(A,C,E)42A44+TDR | TM9Y080B12MP11 | 32400 | 18 | 9.5 | 8.1 | 34000 | 28000 | 82.35% | 2.41 | 25800 | R-410A
212623996 | 2.7 | No | No | COLEMAN | HRCU-A-CB (Split System: Heat Pump with Remote Outdoor Unit-Air-Source) | Centrally-Ducted | HMH72B341 | D(A,C,E)42B34+TDR | TM9Y080B12MP11 | 32400 | 18 | 9.5 | 8.1 | 34000 | 28000 | 82.35% | 2.41 | 25800 | R-410A
212623997 | 2.52 | No | No | COLEMAN | HRCU-A-CB (Split System: Heat Pump with Remote Outdoor Unit-Air-Source) | Centrally-Ducted | HMH72B341 | D(A,C,E)42C24+TDR | TM9Y080B12MP11 | 30200 | 17.5 | 9.1 | 8.1 | 34000 | 28000 | 82.35% | 2.41 | 25800 | R-410A
212623998 | 2.73 | No | No | COLEMAN | HRCU-A-CB (Split System: Heat Pump with Remote Outdoor Unit-Air-Source) | Centrally-Ducted | HMH72B341 | D(A,C,E)42C34+TDR | TM9Y080B12MP11 | 32800 | 18 | 9.5 | 8.1 | 34000 | 28000 | 82.35% | 2.41 | 25800 | R-410A
212623999 | 2.55 | No | No | COLEMAN | HRCU-A-CB (Split System: Heat Pump with Remote Outdoor Unit-Air-Source) | Centrally-Ducted | HMH72B341 | D(A,C,E)42D24+TDR | TM9Y080B12MP11 | 30600 | 17.7 | 9 | 8.1 | 34000 | 28000 | 82.35% | 2.41 | 25800 | R-410A
212624000 | 2.77 | No | No | COLEMAN | HRCU-A-CB (Split System: Heat Pump with Remote Outdoor Unit-Air-Source) | Centrally-Ducted | HMH72B341 | D(A,C,E)42D34+TDR | TM9Y080B12MP11 | 33200 | 18 | 9 | 8.1 | 34000 | 28000 | 82.35% | 2.41 | 25800 | R-410A
212624001 | 2.72 | No | No | COLEMAN | HRCU-A-CB (Split System: Heat Pump with Remote Outdoor Unit-Air-Source) | Centrally-Ducted | HMH72B341 | D(A,C,E)48B34+TDR | TM9Y080B12MP11 | 32600 | 18 | 9.5 | 8.1 | 34000 | 28000 | 82.35% | 2.41 | 25800 | R-410A
212624002 | 2.55 | No | No | COLEMAN | HRCU-A-CB (Split System: Heat Pump with Remote Outdoor Unit-Air-Source) | Centrally-Ducted | HMH72B341 | D(A,C,E)48C24+TDR | TM9Y080B12MP11 | 30600 | 17.7 | 9 | 8.1 | 34000 | 28000 | 82.35% | 2.41 | 25800 | R-410A
212624003 | 2.77 | No | No | COLEMAN | HRCU-A-CB (Split System: Heat Pump with Remote Outdoor Unit-Air-Source) | Centrally-Ducted | HMH72B341 | D(A,C,E)48C34+TDR | TM9Y080B12MP11 | 33200 | 18 | 9 | 8.1 | 34000 | 28000 | 82.35% | 2.41 | 25800 | R-410A
212624004 | 2.58 | No | No | COLEMAN | HRCU-A-CB (Split System: Heat Pump with Remote Outdoor Unit-Air-Source) | Centrally-Ducted | HMH72B341 | D(A,C,E)48D24+TDR | TM9Y080B12MP11 | 31000 | 17.8 | 9.2 | 8.1 | 34000 | 28000 | 82.35% | 2.41 | 25800 | R-410A
212624005 | 2.8 | No | No | COLEMAN | HRCU-A-CB (Split System: Heat Pump with Remote Outdoor Unit-Air-Source) | Centrally-Ducted | HMH72B341 | D(A,C,E)48D34+TDR | TM9Y080B12MP11 | 33600 | 18 | 9.5 | 8.1 | 34000 | 28000 | 82.35% | 2.41 | 25800 | R-410A
212624007 | 2.67 | No | No | COLEMAN | HRCU-A-CB (Split System: Heat Pump with Remote Outdoor Unit-Air-Source) | Centrally-Ducted | HMH72B341 | C(A,C,D,E)36A44+TDR | TMLE080B12MP11 | 32000 | 18 | 9.4 | 8.1 | 34000 | 28000 | 82.35% | 2.41 | 25800 | R-410A
212624009 | 2.43 | No | No | COLEMAN | HRCU-A-CB (Split System: Heat Pump with Remote Outdoor Unit-Air-Source) | Centrally-Ducted | HMH72B341 | C(A,C,D,E)36B24+TDR | TMLE080B12MP11 | 29200 | 17.2 | 8.9 | 8.1 | 34000 | 28000 | 82.35% | 2.41 | 25800 | R-410A
212624010 | 2.67 | No | No | COLEMAN | HRCU-A-CB (Split System: Heat Pump with Remote Outdoor Unit-Air-Source) | Centrally-Ducted | HMH72B341 | C(A,C,D,E)36B34+TDR | TMLE080B12MP11 | 32000 | 18 | 9.4 | 8.1 | 34000 | 28000 | 82.35% | 2.41 | 25800 | R-410A
212624011 | 2.48 | No | No | COLEMAN | HRCU-A-CB (Split System: Heat Pump with Remote Outdoor Unit-Air-Source) | Centrally-Ducted | HMH72B341 | C(A,C,D,E)36C24+TDR | TMLE080B12MP11 | 29800 | 17.4 | 9 | 8.1 | 34000 | 28000 | 82.35% | 2.41 | 25800 | R-410A
212624012 | 2.7 | No | No | COLEMAN | HRCU-A-CB (Split System: Heat Pump with Remote Outdoor Unit-Air-Source) | Centrally-Ducted | HMH72B341 | C(A,C,D,E)36C34+TDR | TMLE080B12MP11 | 32400 | 18 | 9.5 | 8.1 | 34000 | 28000 | 82.35% | 2.41 | 25800 | R-410A
212624013 | 2.52 | No | No | COLEMAN | HRCU-A-CB (Split System: Heat Pump with Remote Outdoor Unit-Air-Source) | Centrally-Ducted | HMH72B341 | C(A,C,D,E)36D24+TDR | TMLE080B12MP11 | 30200 | 17.5 | 9 | 8.1 | 34000 | 28000 | 82.35% | 2.41 | 25800 | R-410A
212624014 | 2.52 | No | No | COLEMAN | HRCU-A-CB (Split System: Heat Pump with Remote Outdoor Unit-Air-Source) | Centrally-Ducted | HMH72B341 | C(A,C,D,E)42C24+TDR | TMLE080B12MP11 | 30200 | 17.5 | 9 | 8.1 | 34000 | 28000 | 82.35% | 2.41 | 25800 | R-410A
212624015 | 2.55 | No | No | COLEMAN | HRCU-A-CB (Split System: Heat Pump with Remote Outdoor Unit-Air-Source) | Centrally-Ducted | HMH72B341 | C(A,C,D,E)42D24+TDR | TMLE080B12MP11 | 30600 | 17.7 | 9 | 8.1 | 34000 | 28000 | 82.35% | 2.41 | 25800 | R-410A
212624017 | 2.52 | No | No | COLEMAN | HRCU-A-CB (Split System: Heat Pump with Remote Outdoor Unit-Air-Source) | Centrally-Ducted | HMH72B341 | C(A,C,D,E)48B24+TDR | TMLE080B12MP11 | 30200 | 17.5 | 9 | 8.1 | 34000 | 28000 | 82.35% | 2.41 | 25800 | R-410A
212624018 | 2.55 | No | No | COLEMAN | HRCU-A-CB (Split System: Heat Pump with Remote Outdoor Unit-Air-Source) | Centrally-Ducted | HMH72B341 | C(A,C,D,E)48C24+TDR | TMLE080B12MP11 | 30600 | 17.7 | 9 | 8.1 | 34000 | 28000 | 82.35% | 2.41 | 25800 | R-410A
212624019 | 2.58 | No | No | COLEMAN | HRCU-A-CB (Split System: Heat Pump with Remote Outdoor Unit-Air-Source) | Centrally-Ducted | HMH72B341 | C(A,C,D,E)48D24+TDR | TMLE080B12MP11 | 31000 | 17.8 | 9.2 | 8.1 | 34000 | 28000 | 82.35% | 2.41 | 25800 | R-410A
212624020 | 2.67 | No | No | COLEMAN | HRCU-A-CB (Split System: Heat Pump with Remote Outdoor Unit-Air-Source) | Centrally-Ducted | HMH72B341 | D(A,C,E)36A44+TDR | TMLE080B12MP11 | 32000 | 18 | 9.4 | 8.1 | 34000 | 28000 | 82.35% | 2.41 | 25800 | R-410A
212624021 | 2.67 | No | No | COLEMAN | HRCU-A-CB (Split System: Heat Pump with Remote Outdoor Unit-Air-Source) | Centrally-Ducted | HMH72B341 | D(A,C,E)36B34+TDR | TMLE080B12MP11 | 32000 | 18 | 9.4 | 8.1 | 34000 | 28000 | 82.35% | 2.41 | 25800 | R-410A
212624024 | 2.75 | No | No | COLEMAN | HRCU-A-CB (Split System: Heat Pump with Remote Outdoor Unit-Air-Source) | Centrally-Ducted | HMH72B341 | D(A,C,E)36B44+TDR | TMLE080B12MP11 | 33000 | 18 | 9 | 8.1 | 34000 | 28000 | 82.35% | 2.41 | 25800 | R-410A
212624026 | 2.7 | No | No | COLEMAN | HRCU-A-CB (Split System: Heat Pump with Remote Outdoor Unit-Air-Source) | Centrally-Ducted | HMH72B341 | D(A,C,E)36C34+TDR | TMLE080B12MP11 | 32400 | 18 | 9.5 | 8.1 | 34000 | 28000 | 82.35% | 2.41 | 25800 | R-410A
212624028 | 2.52 | No | No | COLEMAN | HRCU-A-CB (Split System: Heat Pump with Remote Outdoor Unit-Air-Source) | Centrally-Ducted | HMH72B341 | D(A,C,E)36D24+TDR | TMLE080B12MP11 | 30200 | 17.5 | 9 | 8.1 | 34000 | 28000 | 82.35% | 2.41 | 25800 | R-410A
212624031 | 2.73 | No | No | COLEMAN | HRCU-A-CB (Split System: Heat Pump with Remote Outdoor Unit-Air-Source) | Centrally-Ducted | HMH72B341 | D(A,C,E)36D34+TDR | TMLE080B12MP11 | 32800 | 18 | 9.5 | 8.1 | 34000 | 28000 | 82.35% | 2.41 | 25800 | R-410A
212624033 | 2.7 | No | No | COLEMAN | HRCU-A-CB (Split System: Heat Pump with Remote Outdoor Unit-Air-Source) | Centrally-Ducted | HMH72B341 | D(A,C,E)42A44+TDR | TMLE080B12MP11 | 32400 | 18 | 9.5 | 8.1 | 34000 | 28000 | 82.35% | 2.41 | 25800 | R-410A
212624035 | 2.7 | No | No | COLEMAN | HRCU-A-CB (Split System: Heat Pump with Remote Outdoor Unit-Air-Source) | Centrally-Ducted | HMH72B341 | D(A,C,E)42B34+TDR | TMLE080B12MP11 | 32400 | 18 | 9.5 | 8.1 | 34000 | 28000 | 82.35% | 2.41 | 25800 | R-410A
212624038 | 2.52 | No | No | COLEMAN | HRCU-A-CB (Split System: Heat Pump with Remote Outdoor Unit-Air-Source) | Centrally-Ducted | HMH72B341 | D(A,C,E)42C24+TDR | TMLE080B12MP11 | 30200 | 17.5 | 9 | 8.1 | 34000 | 28000 | 82.35% | 2.41 | 25800 | R-410A
212624039 | 2.73 | No | No | COLEMAN | HRCU-A-CB (Split System: Heat Pump with Remote Outdoor Unit-Air-Source) | Centrally-Ducted | HMH72B341 | D(A,C,E)42C34+TDR | TMLE080B12MP11 | 32800 | 18 | 9.5 | 8.1 | 34000 | 28000 | 82.35% | 2.41 | 25800 | R-410A
212624041 | 2.55 | No | No | COLEMAN | HRCU-A-CB (Split System: Heat Pump with Remote Outdoor Unit-Air-Source) | Centrally-Ducted | HMH72B341 | D(A,C,E)42D24+TDR | TMLE080B12MP11 | 30600 | 17.7 | 9 | 8.1 | 34000 | 28000 | 82.35% | 2.41 | 25800 | R-410A
212624043 | 2.77 | No | No | COLEMAN | HRCU-A-CB (Split System: Heat Pump with Remote Outdoor Unit-Air-Source) | Centrally-Ducted | HMH72B341 | D(A,C,E)42D34+TDR | TMLE080B12MP11 | 33200 | 18 | 9 | 8.1 | 34000 | 28000 | 82.35% | 2.41 | 25800 | R-410A
212624045 | 2.72 | No | No | COLEMAN | HRCU-A-CB (Split System: Heat Pump with Remote Outdoor Unit-Air-Source) | Centrally-Ducted | HMH72B341 | D(A,C,E)48B34+TDR | TMLE080B12MP11 | 32600 | 18 | 9.5 | 8.1 | 34000 | 28000 | 82.35% | 2.41 | 25800 | R-410A
212624048 | 2.55 | No | No | COLEMAN | HRCU-A-CB (Split System: Heat Pump with Remote Outdoor Unit-Air-Source) | Centrally-Ducted | HMH72B341 | D(A,C,E)48C24+TDR | TMLE080B12MP11 | 30600 | 17.7 | 9 | 8.1 | 34000 | 28000 | 82.35% | 2.41 | 25800 | R-410A
212624050 | 2.77 | No | No | COLEMAN | HRCU-A-CB (Split System: Heat Pump with Remote Outdoor Unit-Air-Source) | Centrally-Ducted | HMH72B341 | D(A,C,E)48C34+TDR | TMLE080B12MP11 | 33200 | 18 | 9 | 8.1 | 34000 | 28000 | 82.35% | 2.41 | 25800 | R-410A
212624052 | 2.58 | No | No | COLEMAN | HRCU-A-CB (Split System: Heat Pump with Remote Outdoor Unit-Air-Source) | Centrally-Ducted | HMH72B341 | D(A,C,E)48D24+TDR | TMLE080B12MP11 | 31000 | 17.8 | 9.2 | 8.1 | 34000 | 28000 | 82.35% | 2.41 | 25800 | R-410A
212624053 | 2.78 | No | No | COLEMAN | HRCU-A-CB (Split System: Heat Pump with Remote Outdoor Unit-Air-Source) | Centrally-Ducted | HMH72B341 | D(A,C,E)48D34+TDR | TMLE080B12MP11 | 33400 | 18 | 9.5 | 8.1 | 34000 | 28000 | 82.35% | 2.41 | 25800 | R-410A
212624054 | 2.73 | Yes | No | COLEMAN | HRCU-A-CB (Split System: Heat Pump with Remote Outdoor Unit-Air-Source) | Centrally-Ducted | HMH72B341 | D(A,C,E)36B44+TDR | TM9Y100C16MP11 | 32800 | 18 | 10 | 8.4 | 34000 | 28400 | 83.53% | 2.72 | 26000 | R-410A
212624055 | 2.63 | No | No | COLEMAN | HRCU-A-CB (Split System: Heat Pump with Remote Outdoor Unit-Air-Source) | Centrally-Ducted | HMH72B341 | C(A,C,D,E)36D24+TDR | CPLC060A12MP13 | 31600 | 17.5 | 9.5 | 8.1 | 33400 | 28800 | 86.23% | 2.49 | 26000 | R-410A
212624056 | 2.63 | No | No | COLEMAN | HRCU-A-CB (Split System: Heat Pump with Remote Outdoor Unit-Air-Source) | Centrally-Ducted | HMH72B341 | C(A,C,D,E)42C24+TDR | CPLC060A12MP13 | 31600 | 17.5 | 9.5 | 8.1 | 33400 | 28800 | 86.23% | 2.49 | 26000 | R-410A
212624057 | 2.67 | No | No | COLEMAN | HRCU-A-CB (Split System: Heat Pump with Remote Outdoor Unit-Air-Source) | Centrally-Ducted | HMH72B341 | C(A,C,D,E)42D24+TDR | CPLC060A12MP13 | 32000 | 17.5 | 9 | 8.1 | 33400 | 28800 | 86.23% | 2.49 | 26000 | R-410A
212624059 | 2.67 | No | No | COLEMAN | HRCU-A-CB (Split System: Heat Pump with Remote Outdoor Unit-Air-Source) | Centrally-Ducted | HMH72B341 | C(A,C,D,E)48C24+TDR | CPLC060A12MP13 | 32000 | 17.5 | 9 | 8.1 | 33400 | 28800 | 86.23% | 2.49 | 26000 | R-410A
212624061 | 2.7 | No | No | COLEMAN | HRCU-A-CB (Split System: Heat Pump with Remote Outdoor Unit-Air-Source) | Centrally-Ducted | HMH72B341 | C(A,C,D,E)48D24+TDR | CPLC060A12MP13 | 32400 | 17.5 | 9.5 | 8.1 | 33400 | 28800 | 86.23% | 2.49 | 26000 | R-410A
212624064 | 2.73 | No | No | COLEMAN | HRCU-A-CB (Split System: Heat Pump with Remote Outdoor Unit-Air-Source) | Centrally-Ducted | HMH72B341 | D(A,C,E)42D34+TDR | CPLC060A12MP13 | 32800 | 17.5 | 9.5 | 8.1 | 33400 | 28800 | 86.23% | 2.49 | 26000 | R-410A
212624067 | 2.73 | No | No | COLEMAN | HRCU-A-CB (Split System: Heat Pump with Remote Outdoor Unit-Air-Source) | Centrally-Ducted | HMH72B341 | D(A,C,E)48C34+TDR | CPLC060A12MP13 | 32800 | 17.5 | 9.5 | 8.1 | 33400 | 28800 | 86.23% | 2.49 | 26000 | R-410A
212624069 | 2.73 | No | No | COLEMAN | HRCU-A-CB (Split System: Heat Pump with Remote Outdoor Unit-Air-Source) | Centrally-Ducted | HMH72B341 | D(A,C,E)48D34+TDR | CPLC060A12MP13 | 32800 | 17.5 | 9.5 | 8.1 | 33400 | 28800 | 86.23% | 2.49 | 26000 | R-410A
212624072 | 2.62 | No | No | COLEMAN | HRCU-A-CB (Split System: Heat Pump with Remote Outdoor Unit-Air-Source) | Centrally-Ducted | HMH72B341 | C(A,C,D,E)36C24+TDR | TM8E080C16MP11 | 31400 | 18 | 9.9 | 8.4 | 34000 | 28400 | 83.53% | 2.75 | 26000 | R-410A
212624075 | 2.75 | Yes | No | COLEMAN | HRCU-A-CB (Split System: Heat Pump with Remote Outdoor Unit-Air-Source) | Centrally-Ducted | HMH72B341 | D(A,C,E)36D34+TDR | TM8E080C16MP11 | 33000 | 18 | 10 | 8.4 | 34000 | 28400 | 83.53% | 2.75 | 26000 | R-410A
212624078 | 2.75 | Yes | No | COLEMAN | HRCU-A-CB (Split System: Heat Pump with Remote Outdoor Unit-Air-Source) | Centrally-Ducted | HMH72B341 | D(A,C,E)42C34+TDR | TM8E080C16MP11 | 33000 | 18 | 10 | 8.4 | 34000 | 28400 | 83.53% | 2.75 | 26000 | R-410A
212624080 | 2.63 | No | No | COLEMAN | HRCU-A-CB (Split System: Heat Pump with Remote Outdoor Unit-Air-Source) | Centrally-Ducted | HMH72B341 | C(A,C,D,E)36D24+TDR | TM8V060A12MP12 | 31600 | 17.5 | 9.5 | 8.1 | 33400 | 28800 | 86.23% | 2.49 | 26000 | R-410A
212624083 | 2.63 | No | No | COLEMAN | HRCU-A-CB (Split System: Heat Pump with Remote Outdoor Unit-Air-Source) | Centrally-Ducted | HMH72B341 | C(A,C,D,E)42C24+TDR | TM8V060A12MP12 | 31600 | 17.5 | 9.5 | 8.1 | 33400 | 28800 | 86.23% | 2.49 | 26000 | R-410A
212624086 | 2.67 | No | No | COLEMAN | HRCU-A-CB (Split System: Heat Pump with Remote Outdoor Unit-Air-Source) | Centrally-Ducted | HMH72B341 | C(A,C,D,E)42D24+TDR | TM8V060A12MP12 | 32000 | 17.5 | 9 | 8.1 | 33400 | 28800 | 86.23% | 2.49 | 26000 | R-410A
212624088 | 2.67 | No | No | COLEMAN | HRCU-A-CB (Split System: Heat Pump with Remote Outdoor Unit-Air-Source) | Centrally-Ducted | HMH72B341 | C(A,C,D,E)48C24+TDR | TM8V060A12MP12 | 32000 | 17.5 | 9 | 8.1 | 33400 | 28800 | 86.23% | 2.49 | 26000 | R-410A
212624091 | 2.7 | No | No | COLEMAN | HRCU-A-CB (Split System: Heat Pump with Remote Outdoor Unit-Air-Source) | Centrally-Ducted | HMH72B341 | C(A,C,D,E)48D24+TDR | TM8V060A12MP12 | 32400 | 17.5 | 9.5 | 8.1 | 33400 | 28800 | 86.23% | 2.49 | 26000 | R-410A
212624093 | 2.73 | No | No | COLEMAN | HRCU-A-CB (Split System: Heat Pump with Remote Outdoor Unit-Air-Source) | Centrally-Ducted | HMH72B341 | D(A,C,E)42D34+TDR | TM8V060A12MP12 | 32800 | 17.5 | 9.5 | 8.1 | 33400 | 28800 | 86.23% | 2.49 | 26000 | R-410A
212624096 | 2.73 | No | No | COLEMAN | HRCU-A-CB (Split System: Heat Pump with Remote Outdoor Unit-Air-Source) | Centrally-Ducted | HMH72B341 | D(A,C,E)48C34+TDR | TM8V060A12MP12 | 32800 | 17.5 | 9.5 | 8.1 | 33400 | 28800 | 86.23% | 2.49 | 26000 | R-410A
212624098 | 2.73 | No | No | COLEMAN | HRCU-A-CB (Split System: Heat Pump with Remote Outdoor Unit-Air-Source) | Centrally-Ducted | HMH72B341 | D(A,C,E)48D34+TDR | TM8V060A12MP12 | 32800 | 17.5 | 9.5 | 8.1 | 33400 | 28800 | 86.23% | 2.49 | 26000 | R-410A
212624101 | 2.7 | Yes | No | COLEMAN | HRCU-A-CB (Split System: Heat Pump with Remote Outdoor Unit-Air-Source) | Centrally-Ducted | HMH72B341 | D(A,C,E)48D24+TDR | TM9Y100C16MP11 | 32400 | 18 | 10 | 8.4 | 34000 | 28400 | 83.53% | 2.75 | 26000 | R-410A
212624108 | 2.63 | No | No | COLEMAN | HRCU-A-CB (Split System: Heat Pump with Remote Outdoor Unit-Air-Source) | Centrally-Ducted | HMH72B341 | C(A,C,D,E)36D24+TDR | TMLV060A12MP12 | 31600 | 17.5 | 9.5 | 8.1 | 33400 | 28800 | 86.23% | 2.49 | 26000 | R-410A
212624109 | 2.63 | No | No | COLEMAN | HRCU-A-CB (Split System: Heat Pump with Remote Outdoor Unit-Air-Source) | Centrally-Ducted | HMH72B341 | C(A,C,D,E)42C24+TDR | TMLV060A12MP12 | 31600 | 17.5 | 9.5 | 8.1 | 33400 | 28800 | 86.23% | 2.49 | 26000 | R-410A
212624110 | 2.67 | No | No | COLEMAN | HRCU-A-CB (Split System: Heat Pump with Remote Outdoor Unit-Air-Source) | Centrally-Ducted | HMH72B341 | C(A,C,D,E)42D24+TDR | TMLV060A12MP12 | 32000 | 17.5 | 9 | 8.1 | 33400 | 28800 | 86.23% | 2.49 | 26000 | R-410A
212624111 | 2.67 | No | No | COLEMAN | HRCU-A-CB (Split System: Heat Pump with Remote Outdoor Unit-Air-Source) | Centrally-Ducted | HMH72B341 | C(A,C,D,E)48C24+TDR | TMLV060A12MP12 | 32000 | 17.5 | 9 | 8.1 | 33400 | 28800 | 86.23% | 2.49 | 26000 | R-410A
212624112 | 2.7 | No | No | COLEMAN | HRCU-A-CB (Split System: Heat Pump with Remote Outdoor Unit-Air-Source) | Centrally-Ducted | HMH72B341 | C(A,C,D,E)48D24+TDR | TMLV060A12MP12 | 32400 | 17.5 | 9.5 | 8.1 | 33400 | 28800 | 86.23% | 2.49 | 26000 | R-410A
212624113 | 2.73 | No | No | COLEMAN | HRCU-A-CB (Split System: Heat Pump with Remote Outdoor Unit-Air-Source) | Centrally-Ducted | HMH72B341 | D(A,C,E)42D34+TDR | TMLV060A12MP12 | 32800 | 17.5 | 9.5 | 8.1 | 33400 | 28800 | 86.23% | 2.49 | 26000 | R-410A
212624114 | 2.73 | No | No | COLEMAN | HRCU-A-CB (Split System: Heat Pump with Remote Outdoor Unit-Air-Source) | Centrally-Ducted | HMH72B341 | D(A,C,E)48C34+TDR | TMLV060A12MP12 | 32800 | 17.5 | 9.5 | 8.1 | 33400 | 28800 | 86.23% | 2.49 | 26000 | R-410A
212624115 | 2.73 | No | No | COLEMAN | HRCU-A-CB (Split System: Heat Pump with Remote Outdoor Unit-Air-Source) | Centrally-Ducted | HMH72B341 | D(A,C,E)48D34+TDR | TMLV060A12MP12 | 32800 | 17.5 | 9.5 | 8.1 | 33400 | 28800 | 86.23% | 2.49 | 26000 | R-410A
212624116 | 2.63 | No | No | COLEMAN | HRCU-A-CB (Split System: Heat Pump with Remote Outdoor Unit-Air-Source) | Centrally-Ducted | HMH72B341 | C(A,C,D,E)36D24+TDR | TPLC060A12MP13 | 31600 | 17.5 | 9.5 | 8.1 | 33400 | 28800 | 86.23% | 2.49 | 26000 | R-410A
212624117 | 2.63 | No | No | COLEMAN | HRCU-A-CB (Split System: Heat Pump with Remote Outdoor Unit-Air-Source) | Centrally-Ducted | HMH72B341 | C(A,C,D,E)42C24+TDR | TPLC060A12MP13 | 31600 | 17.5 | 9.5 | 8.1 | 33400 | 28800 | 86.23% | 2.49 | 26000 | R-410A
212624118 | 2.67 | No | No | COLEMAN | HRCU-A-CB (Split System: Heat Pump with Remote Outdoor Unit-Air-Source) | Centrally-Ducted | HMH72B341 | C(A,C,D,E)42D24+TDR | TPLC060A12MP13 | 32000 | 17.5 | 9 | 8.1 | 33400 | 28800 | 86.23% | 2.49 | 26000 | R-410A
212624119 | 2.67 | No | No | COLEMAN | HRCU-A-CB (Split System: Heat Pump with Remote Outdoor Unit-Air-Source) | Centrally-Ducted | HMH72B341 | C(A,C,D,E)48C24+TDR | TPLC060A12MP13 | 32000 | 17.5 | 9 | 8.1 | 33400 | 28800 | 86.23% | 2.49 | 26000 | R-410A
212624120 | 2.7 | No | No | COLEMAN | HRCU-A-CB (Split System: Heat Pump with Remote Outdoor Unit-Air-Source) | Centrally-Ducted | HMH72B341 | C(A,C,D,E)48D24+TDR | TPLC060A12MP13 | 32400 | 17.5 | 9.5 | 8.1 | 33400 | 28800 | 86.23% | 2.49 | 26000 | R-410A
212624121 | 2.73 | No | No | COLEMAN | HRCU-A-CB (Split System: Heat Pump with Remote Outdoor Unit-Air-Source) | Centrally-Ducted | HMH72B341 | D(A,C,E)42D34+TDR | TPLC060A12MP13 | 32800 | 17.5 | 9.5 | 8.1 | 33400 | 28800 | 86.23% | 2.49 | 26000 | R-410A
212624122 | 2.73 | No | No | COLEMAN | HRCU-A-CB (Split System: Heat Pump with Remote Outdoor Unit-Air-Source) | Centrally-Ducted | HMH72B341 | D(A,C,E)48C34+TDR | TPLC060A12MP13 | 32800 | 17.5 | 9.5 | 8.1 | 33400 | 28800 | 86.23% | 2.49 | 26000 | R-410A
212624123 | 2.73 | No | No | COLEMAN | HRCU-A-CB (Split System: Heat Pump with Remote Outdoor Unit-Air-Source) | Centrally-Ducted | HMH72B341 | D(A,C,E)48D34+TDR | TPLC060A12MP13 | 32800 | 17.5 | 9.5 | 8.1 | 33400 | 28800 | 86.23% | 2.49 | 26000 | R-410A
212624131 | 2.62 | No | No | COLEMAN | HRCU-A-CB (Split System: Heat Pump with Remote Outdoor Unit-Air-Source) | Centrally-Ducted | HMH72B341 | C(A,C,D,E)36D24+TDR | CP9C080B12MP13 | 31400 | 17 | 9.5 | 8.1 | 33600 | 29600 | 88.1% | 2.45 | 26600 | R-410A
212624132 | 2.62 | No | No | COLEMAN | HRCU-A-CB (Split System: Heat Pump with Remote Outdoor Unit-Air-Source) | Centrally-Ducted | HMH72B341 | C(A,C,D,E)42C24+TDR | CP9C080B12MP13 | 31400 | 17 | 9.5 | 8.1 | 33600 | 29600 | 88.1% | 2.45 | 26600 | R-410A
212624133 | 2.65 | No | No | COLEMAN | HRCU-A-CB (Split System: Heat Pump with Remote Outdoor Unit-Air-Source) | Centrally-Ducted | HMH72B341 | C(A,C,D,E)42D24+TDR | CP9C080B12MP13 | 31800 | 17 | 9 | 8.1 | 33600 | 29600 | 88.1% | 2.45 | 26600 | R-410A
212624134 | 2.65 | No | No | COLEMAN | HRCU-A-CB (Split System: Heat Pump with Remote Outdoor Unit-Air-Source) | Centrally-Ducted | HMH72B341 | C(A,C,D,E)48C24+TDR | CP9C080B12MP13 | 31800 | 17 | 9 | 8.1 | 33600 | 29600 | 88.1% | 2.45 | 26600 | R-410A
212624135 | 2.68 | No | No | COLEMAN | HRCU-A-CB (Split System: Heat Pump with Remote Outdoor Unit-Air-Source) | Centrally-Ducted | HMH72B341 | C(A,C,D,E)48D24+TDR | CP9C080B12MP13 | 32200 | 17 | 9.5 | 8.1 | 33600 | 29600 | 88.1% | 2.45 | 26600 | R-410A
212624136 | 2.73 | No | No | COLEMAN | HRCU-A-CB (Split System: Heat Pump with Remote Outdoor Unit-Air-Source) | Centrally-Ducted | HMH72B341 | D(A,C,E)36B44+TDR | CP9C080B12MP13 | 32800 | 17 | 9.5 | 8.1 | 33600 | 29600 | 88.1% | 2.45 | 26600 | R-410A
212624137 | 2.73 | No | No | COLEMAN | HRCU-A-CB (Split System: Heat Pump with Remote Outdoor Unit-Air-Source) | Centrally-Ducted | HMH72B341 | D(A,C,E)42D34+TDR | CP9C080B12MP13 | 32800 | 17 | 9.5 | 8.1 | 33600 | 29600 | 88.1% | 2.45 | 26600 | R-410A
212624138 | 2.73 | No | No | COLEMAN | HRCU-A-CB (Split System: Heat Pump with Remote Outdoor Unit-Air-Source) | Centrally-Ducted | HMH72B341 | D(A,C,E)48C34+TDR | CP9C080B12MP13 | 32800 | 17 | 9.5 | 8.1 | 33600 | 29600 | 88.1% | 2.45 | 26600 | R-410A
212624140 | 2.73 | No | No | COLEMAN | HRCU-A-CB (Split System: Heat Pump with Remote Outdoor Unit-Air-Source) | Centrally-Ducted | HMH72B341 | D(A,C,E)48D34+TDR | CP9C080B12MP13 | 32800 | 17 | 9.5 | 8.1 | 33600 | 29600 | 88.1% | 2.45 | 26600 | R-410A
212624143 | 2.62 | No | No | COLEMAN | HRCU-A-CB (Split System: Heat Pump with Remote Outdoor Unit-Air-Source) | Centrally-Ducted | HMH72B341 | C(A,C,D,E)36D24+TDR | TM9V080B12MP12 | 31400 | 17 | 9.5 | 8.5 | 34000 | 29400 | 86.47% | 2.73 | 26600 | R-410A
212624144 | 2.62 | No | No | COLEMAN | HRCU-A-CB (Split System: Heat Pump with Remote Outdoor Unit-Air-Source) | Centrally-Ducted | HMH72B341 | C(A,C,D,E)42C24+TDR | TM9V080B12MP12 | 31400 | 17 | 9.5 | 8.5 | 34000 | 29400 | 86.47% | 2.73 | 26600 | R-410A
212624145 | 2.65 | No | No | COLEMAN | HRCU-A-CB (Split System: Heat Pump with Remote Outdoor Unit-Air-Source) | Centrally-Ducted | HMH72B341 | C(A,C,D,E)42D24+TDR | TM9V080B12MP12 | 31800 | 17 | 9 | 8.5 | 34000 | 29400 | 86.47% | 2.73 | 26600 | R-410A
212624146 | 2.65 | No | No | COLEMAN | HRCU-A-CB (Split System: Heat Pump with Remote Outdoor Unit-Air-Source) | Centrally-Ducted | HMH72B341 | C(A,C,D,E)48C24+TDR | TM9V080B12MP12 | 31800 | 17 | 9 | 8.5 | 34000 | 29400 | 86.47% | 2.73 | 26600 | R-410A
212624147 | 2.68 | No | No | COLEMAN | HRCU-A-CB (Split System: Heat Pump with Remote Outdoor Unit-Air-Source) | Centrally-Ducted | HMH72B341 | C(A,C,D,E)48D24+TDR | TM9V080B12MP12 | 32200 | 17 | 9.5 | 8.5 | 34000 | 29400 | 86.47% | 2.73 | 26600 | R-410A
212624148 | 2.73 | No | No | COLEMAN | HRCU-A-CB (Split System: Heat Pump with Remote Outdoor Unit-Air-Source) | Centrally-Ducted | HMH72B341 | D(A,C,E)36B44+TDR | TM9V080B12MP12 | 32800 | 17 | 9.5 | 8.5 | 34000 | 29400 | 86.47% | 2.73 | 26600 | R-410A
212624150 | 2.73 | No | No | COLEMAN | HRCU-A-CB (Split System: Heat Pump with Remote Outdoor Unit-Air-Source) | Centrally-Ducted | HMH72B341 | D(A,C,E)42D34+TDR | TM9V080B12MP12 | 32800 | 17 | 9.5 | 8.5 | 34000 | 29400 | 86.47% | 2.73 | 26600 | R-410A
212624151 | 2.73 | No | No | COLEMAN | HRCU-A-CB (Split System: Heat Pump with Remote Outdoor Unit-Air-Source) | Centrally-Ducted | HMH72B341 | D(A,C,E)48C34+TDR | TM9V080B12MP12 | 32800 | 17 | 9.5 | 8.5 | 34000 | 29400 | 86.47% | 2.73 | 26600 | R-410A
212624153 | 2.73 | No | No | COLEMAN | HRCU-A-CB (Split System: Heat Pump with Remote Outdoor Unit-Air-Source) | Centrally-Ducted | HMH72B341 | D(A,C,E)48D34+TDR | TM9V080B12MP12 | 32800 | 17 | 9.5 | 8.5 | 34000 | 29400 | 86.47% | 2.73 | 26600 | R-410A
212624155 | 2.62 | No | No | COLEMAN | HRCU-A-CB (Split System: Heat Pump with Remote Outdoor Unit-Air-Source) | Centrally-Ducted | HMH72B341 | C(A,C,D,E)36D24+TDR | TP9C080B12MP13 | 31400 | 17 | 9.5 | 8.1 | 33600 | 29600 | 88.1% | 2.45 | 26600 | R-410A
212624156 | 2.62 | No | No | COLEMAN | HRCU-A-CB (Split System: Heat Pump with Remote Outdoor Unit-Air-Source) | Centrally-Ducted | HMH72B341 | C(A,C,D,E)42C24+TDR | TP9C080B12MP13 | 31400 | 17 | 9.5 | 8.1 | 33600 | 29600 | 88.1% | 2.45 | 26600 | R-410A
212624157 | 2.65 | No | No | COLEMAN | HRCU-A-CB (Split System: Heat Pump with Remote Outdoor Unit-Air-Source) | Centrally-Ducted | HMH72B341 | C(A,C,D,E)42D24+TDR | TP9C080B12MP13 | 31800 | 17 | 9 | 8.1 | 33600 | 29600 | 88.1% | 2.45 | 26600 | R-410A
212624158 | 2.65 | No | No | COLEMAN | HRCU-A-CB (Split System: Heat Pump with Remote Outdoor Unit-Air-Source) | Centrally-Ducted | HMH72B341 | C(A,C,D,E)48C24+TDR | TP9C080B12MP13 | 31800 | 17 | 9 | 8.1 | 33600 | 29600 | 88.1% | 2.45 | 26600 | R-410A
212624159 | 2.68 | No | No | COLEMAN | HRCU-A-CB (Split System: Heat Pump with Remote Outdoor Unit-Air-Source) | Centrally-Ducted | HMH72B341 | C(A,C,D,E)48D24+TDR | TP9C080B12MP13 | 32200 | 17 | 9.5 | 8.1 | 33600 | 29600 | 88.1% | 2.45 | 26600 | R-410A
212624160 | 2.73 | No | No | COLEMAN | HRCU-A-CB (Split System: Heat Pump with Remote Outdoor Unit-Air-Source) | Centrally-Ducted | HMH72B341 | D(A,C,E)36B44+TDR | TP9C080B12MP13 | 32800 | 17 | 9.5 | 8.1 | 33600 | 29600 | 88.1% | 2.45 | 26600 | R-410A
212624161 | 2.73 | No | No | COLEMAN | HRCU-A-CB (Split System: Heat Pump with Remote Outdoor Unit-Air-Source) | Centrally-Ducted | HMH72B341 | D(A,C,E)42D34+TDR | TP9C080B12MP13 | 32800 | 17 | 9.5 | 8.1 | 33600 | 29600 | 88.1% | 2.45 | 26600 | R-410A
212624162 | 2.73 | No | No | COLEMAN | HRCU-A-CB (Split System: Heat Pump with Remote Outdoor Unit-Air-Source) | Centrally-Ducted | HMH72B341 | D(A,C,E)48C34+TDR | TP9C080B12MP13 | 32800 | 17 | 9.5 | 8.1 | 33600 | 29600 | 88.1% | 2.45 | 26600 | R-410A
212624163 | 2.73 | No | No | COLEMAN | HRCU-A-CB (Split System: Heat Pump with Remote Outdoor Unit-Air-Source) | Centrally-Ducted | HMH72B341 | D(A,C,E)48D34+TDR | TP9C080B12MP13 | 32800 | 17 | 9.5 | 8.1 | 33600 | 29600 | 88.1% | 2.45 | 26600 | R-410A
212624169 | 2.67 | No | No | COLEMAN | HRCU-A-CB (Split System: Heat Pump with Remote Outdoor Unit-Air-Source) | Centrally-Ducted | HMH72B341 | C(A,C,D,E)36A44+TDR | TM9Y100C20MP11 | 32000 | 15.5 | 9.4 | 8.1 | 34000 | 27800 | 81.76% | 2.38 | 25600 | R-410A
212624170 | 2.67 | No | No | COLEMAN | HRCU-A-CB (Split System: Heat Pump with Remote Outdoor Unit-Air-Source) | Centrally-Ducted | HMH72B341 | C(A,C,D,E)36B34+TDR | TM9Y100C20MP11 | 32000 | 15.5 | 9.4 | 8.1 | 34000 | 27800 | 81.76% | 2.38 | 25600 | R-410A
212624171 | 2.7 | No | No | COLEMAN | HRCU-A-CB (Split System: Heat Pump with Remote Outdoor Unit-Air-Source) | Centrally-Ducted | HMH72B341 | C(A,C,D,E)36C34+TDR | TM9Y100C20MP11 | 32400 | 15.5 | 9.5 | 8.1 | 34000 | 27800 | 81.76% | 2.38 | 25600 | R-410A
212624176 | 2.57 | No | No | COLEMAN | HRCU-A-CB (Split System: Heat Pump with Remote Outdoor Unit-Air-Source) | Centrally-Ducted | HMH72B341 | C(A,C,D,E)48D24+TDR | TM9Y100C20MP11 | 30800 | 15.2 | 9.2 | 8.1 | 34000 | 27800 | 81.76% | 2.38 | 25600 | R-410A
212624177 | 2.67 | No | No | COLEMAN | HRCU-A-CB (Split System: Heat Pump with Remote Outdoor Unit-Air-Source) | Centrally-Ducted | HMH72B341 | D(A,C,E)36A44+TDR | TM9Y100C20MP11 | 32000 | 15.5 | 9.4 | 8.1 | 34000 | 27800 | 81.76% | 2.38 | 25600 | R-410A
212624178 | 2.67 | No | No | COLEMAN | HRCU-A-CB (Split System: Heat Pump with Remote Outdoor Unit-Air-Source) | Centrally-Ducted | HMH72B341 | D(A,C,E)36B34+TDR | TM9Y100C20MP11 | 32000 | 15.5 | 9.4 | 8.1 | 34000 | 27800 | 81.76% | 2.38 | 25600 | R-410A
212624179 | 2.75 | No | No | COLEMAN | HRCU-A-CB (Split System: Heat Pump with Remote Outdoor Unit-Air-Source) | Centrally-Ducted | HMH72B341 | D(A,C,E)36B44+TDR | TM9Y100C20MP11 | 33000 | 15.5 | 9 | 8.1 | 34000 | 27800 | 81.76% | 2.38 | 25600 | R-410A
212624180 | 2.7 | No | No | COLEMAN | HRCU-A-CB (Split System: Heat Pump with Remote Outdoor Unit-Air-Source) | Centrally-Ducted | HMH72B341 | D(A,C,E)36C34+TDR | TM9Y100C20MP11 | 32400 | 15.5 | 9.5 | 8.1 | 34000 | 27800 | 81.76% | 2.38 | 25600 | R-410A
212624181 | 2.73 | No | No | COLEMAN | HRCU-A-CB (Split System: Heat Pump with Remote Outdoor Unit-Air-Source) | Centrally-Ducted | HMH72B341 | D(A,C,E)36D34+TDR | TM9Y100C20MP11 | 32800 | 15.5 | 9.5 | 8.1 | 34000 | 27800 | 81.76% | 2.38 | 25600 | R-410A
212624182 | 2.7 | No | No | COLEMAN | HRCU-A-CB (Split System: Heat Pump with Remote Outdoor Unit-Air-Source) | Centrally-Ducted | HMH72B341 | D(A,C,E)42A44+TDR | TM9Y100C20MP11 | 32400 | 15.5 | 9.5 | 8.1 | 34000 | 27800 | 81.76% | 2.38 | 25600 | R-410A
212624183 | 2.7 | No | No | COLEMAN | HRCU-A-CB (Split System: Heat Pump with Remote Outdoor Unit-Air-Source) | Centrally-Ducted | HMH72B341 | D(A,C,E)42B34+TDR | TM9Y100C20MP11 | 32400 | 15.5 | 9.5 | 8.1 | 34000 | 27800 | 81.76% | 2.38 | 25600 | R-410A
212624184 | 2.73 | No | No | COLEMAN | HRCU-A-CB (Split System: Heat Pump with Remote Outdoor Unit-Air-Source) | Centrally-Ducted | HMH72B341 | D(A,C,E)42C34+TDR | TM9Y100C20MP11 | 32800 | 15.5 | 9.5 | 8.1 | 34000 | 27800 | 81.76% | 2.38 | 25600 | R-410A
212624186 | 2.75 | No | No | COLEMAN | HRCU-A-CB (Split System: Heat Pump with Remote Outdoor Unit-Air-Source) | Centrally-Ducted | HMH72B341 | D(A,C,E)42D34+TDR | TM9Y100C20MP11 | 33000 | 15.5 | 9 | 8.1 | 34000 | 27800 | 81.76% | 2.38 | 25600 | R-410A
212624187 | 2.72 | No | No | COLEMAN | HRCU-A-CB (Split System: Heat Pump with Remote Outdoor Unit-Air-Source) | Centrally-Ducted | HMH72B341 | D(A,C,E)48B34+TDR | TM9Y100C20MP11 | 32600 | 15.5 | 9.5 | 8.1 | 34000 | 27800 | 81.76% | 2.38 | 25600 | R-410A
212624189 | 2.75 | No | No | COLEMAN | HRCU-A-CB (Split System: Heat Pump with Remote Outdoor Unit-Air-Source) | Centrally-Ducted | HMH72B341 | D(A,C,E)48C34+TDR | TM9Y100C20MP11 | 33000 | 15.5 | 9 | 8.1 | 34000 | 27800 | 81.76% | 2.38 | 25600 | R-410A
212624190 | 2.57 | No | No | COLEMAN | HRCU-A-CB (Split System: Heat Pump with Remote Outdoor Unit-Air-Source) | Centrally-Ducted | HMH72B341 | D(A,C,E)48D24+TDR | TM9Y100C20MP11 | 30800 | 15.2 | 9.2 | 8.1 | 34000 | 27800 | 81.76% | 2.38 | 25600 | R-410A
212624191 | 2.78 | No | No | COLEMAN | HRCU-A-CB (Split System: Heat Pump with Remote Outdoor Unit-Air-Source) | Centrally-Ducted | HMH72B341 | D(A,C,E)48D34+TDR | TM9Y100C20MP11 | 33400 | 15.5 | 9.5 | 8.1 | 34000 | 27800 | 81.76% | 2.38 | 25600 | R-410A
212624192 | 2.75 | Yes | No | COLEMAN | HRCU-A-CB (Split System: Heat Pump with Remote Outdoor Unit-Air-Source) | Centrally-Ducted | HMH72B341 | D(A,C,E)36B44+TDR | TM8E080C16MP11 | 33000 | 18 | 10 | 8.4 | 34000 | 28400 | 83.53% | 2.74 | 26000 | R-410A
212624193 | 2.62 | No | No | COLEMAN | HRCU-A-CB (Split System: Heat Pump with Remote Outdoor Unit-Air-Source) | Centrally-Ducted | HMH72B341 | C(A,C,D,E)36C24+TDR | TM8E100C16MP11 | 31400 | 18 | 9.9 | 8.4 | 34000 | 28400 | 83.53% | 2.74 | 26000 | R-410A
212624194 | 2.75 | Yes | No | COLEMAN | HRCU-A-CB (Split System: Heat Pump with Remote Outdoor Unit-Air-Source) | Centrally-Ducted | HMH72B341 | D(A,C,E)36D34+TDR | TM8E100C16MP11 | 33000 | 18 | 10 | 8.4 | 34000 | 28400 | 83.53% | 2.74 | 26000 | R-410A
212624195 | 2.75 | Yes | No | COLEMAN | HRCU-A-CB (Split System: Heat Pump with Remote Outdoor Unit-Air-Source) | Centrally-Ducted | HMH72B341 | D(A,C,E)42C34+TDR | TM8E100C16MP11 | 33000 | 18 | 10 | 8.4 | 34000 | 28400 | 83.53% | 2.74 | 26000 | R-410A
212624196 | 2.63 | Yes | Yes | COLEMAN | HRCU-A-CB (Split System: Heat Pump with Remote Outdoor Unit-Air-Source) | Centrally-Ducted | HMH72B341 | C(A,C,D,E)36D24+TDR | TM9Y100C16MP11 | 31600 | 18 | 10 | 8.5 | 34000 | 28400 | 83.53% | 2.74 | 26000 | R-410A
212624197 | 2.63 | Yes | Yes | COLEMAN | HRCU-A-CB (Split System: Heat Pump with Remote Outdoor Unit-Air-Source) | Centrally-Ducted | HMH72B341 | C(A,C,D,E)42C24+TDR | TM9Y100C16MP11 | 31600 | 18 | 10 | 8.5 | 34000 | 28400 | 83.53% | 2.74 | 26000 | R-410A
212624198 | 2.67 | Yes | Yes | COLEMAN | HRCU-A-CB (Split System: Heat Pump with Remote Outdoor Unit-Air-Source) | Centrally-Ducted | HMH72B341 | C(A,C,D,E)42D24+TDR | TM9Y100C16MP11 | 32000 | 18 | 10 | 8.5 | 34000 | 28400 | 83.53% | 2.74 | 26000 | R-410A
212624199 | 2.67 | Yes | Yes | COLEMAN | HRCU-A-CB (Split System: Heat Pump with Remote Outdoor Unit-Air-Source) | Centrally-Ducted | HMH72B341 | C(A,C,D,E)48C24+TDR | TM9Y100C16MP11 | 32000 | 18 | 10 | 8.5 | 34000 | 28400 | 83.53% | 2.74 | 26000 | R-410A
212624200 | 2.7 | Yes | Yes | COLEMAN | HRCU-A-CB (Split System: Heat Pump with Remote Outdoor Unit-Air-Source) | Centrally-Ducted | HMH72B341 | C(A,C,D,E)48D24+TDR | TM9Y100C16MP11 | 32400 | 18 | 10 | 8.5 | 34000 | 28400 | 83.53% | 2.74 | 26000 | R-410A
212624201 | 2.73 | Yes | Yes | COLEMAN | HRCU-A-CB (Split System: Heat Pump with Remote Outdoor Unit-Air-Source) | Centrally-Ducted | HMH72B341 | D(A,C,E)42D34+TDR | TM9Y100C16MP11 | 32800 | 18 | 10 | 8.5 | 34000 | 28400 | 83.53% | 2.74 | 26000 | R-410A
212624202 | 2.73 | Yes | Yes | COLEMAN | HRCU-A-CB (Split System: Heat Pump with Remote Outdoor Unit-Air-Source) | Centrally-Ducted | HMH72B341 | D(A,C,E)48C34+TDR | TM9Y100C16MP11 | 32800 | 18 | 10 | 8.5 | 34000 | 28400 | 83.53% | 2.74 | 26000 | R-410A
212624203 | 2.73 | Yes | Yes | COLEMAN | HRCU-A-CB (Split System: Heat Pump with Remote Outdoor Unit-Air-Source) | Centrally-Ducted | HMH72B341 | D(A,C,E)48D34+TDR | TM9Y100C16MP11 | 32800 | 18 | 10 | 8.5 | 34000 | 28400 | 83.53% | 2.74 | 26000 | R-410A
212624208 | 2.72 | Yes | No | COLEMAN | HRCU-A-CB (Split System: Heat Pump with Remote Outdoor Unit-Air-Source) | Centrally-Ducted | HMH72B341 | D(A,C,E)48D24+TDR | TM8E080C16MP11 | 32600 | 18 | 10 | 8.4 | 34000 | 28400 | 83.53% | 2.77 | 26000 | R-410A
212624213 | 2.63 | Yes | No | COLEMAN | HRCU-A-CB (Split System: Heat Pump with Remote Outdoor Unit-Air-Source) | Centrally-Ducted | HMH72B341 | C(A,C,D,E)36D24+TDR | TM8E040A12MP11 | 31600 | 18 | 10 | 8.1 | 33400 | 29000 | 86.83% | 2.48 | 26200 | R-410A
212624214 | 2.63 | Yes | No | COLEMAN | HRCU-A-CB (Split System: Heat Pump with Remote Outdoor Unit-Air-Source) | Centrally-Ducted | HMH72B341 | C(A,C,D,E)42C24+TDR | TM8E040A12MP11 | 31600 | 18 | 10 | 8.1 | 33400 | 29000 | 86.83% | 2.48 | 26200 | R-410A
212624215 | 2.67 | Yes | No | COLEMAN | HRCU-A-CB (Split System: Heat Pump with Remote Outdoor Unit-Air-Source) | Centrally-Ducted | HMH72B341 | C(A,C,D,E)42D24+TDR | TM8E040A12MP11 | 32000 | 18 | 10 | 8.1 | 33400 | 29000 | 86.83% | 2.48 | 26200 | R-410A
212624216 | 2.67 | Yes | No | COLEMAN | HRCU-A-CB (Split System: Heat Pump with Remote Outdoor Unit-Air-Source) | Centrally-Ducted | HMH72B341 | C(A,C,D,E)48C24+TDR | TM8E040A12MP11 | 32000 | 18 | 10 | 8.1 | 33400 | 29000 | 86.83% | 2.48 | 26200 | R-410A
212624217 | 2.7 | Yes | No | COLEMAN | HRCU-A-CB (Split System: Heat Pump with Remote Outdoor Unit-Air-Source) | Centrally-Ducted | HMH72B341 | C(A,C,D,E)48D24+TDR | TM8E040A12MP11 | 32400 | 18 | 10 | 8.1 | 33400 | 29000 | 86.83% | 2.48 | 26200 | R-410A
212624218 | 2.73 | Yes | No | COLEMAN | HRCU-A-CB (Split System: Heat Pump with Remote Outdoor Unit-Air-Source) | Centrally-Ducted | HMH72B341 | D(A,C,E)42D34+TDR | TM8E040A12MP11 | 32800 | 18 | 10 | 8.1 | 33400 | 29000 | 86.83% | 2.48 | 26200 | R-410A
212624219 | 2.73 | Yes | No | COLEMAN | HRCU-A-CB (Split System: Heat Pump with Remote Outdoor Unit-Air-Source) | Centrally-Ducted | HMH72B341 | D(A,C,E)48C34+TDR | TM8E040A12MP11 | 32800 | 18 | 10 | 8.1 | 33400 | 29000 | 86.83% | 2.48 | 26200 | R-410A
212624220 | 2.73 | Yes | No | COLEMAN | HRCU-A-CB (Split System: Heat Pump with Remote Outdoor Unit-Air-Source) | Centrally-Ducted | HMH72B341 | D(A,C,E)48D34+TDR | TM8E040A12MP11 | 32800 | 18 | 10 | 8.1 | 33400 | 29000 | 86.83% | 2.48 | 26200 | R-410A
212624222 | 2.63 | Yes | No | COLEMAN | HRCU-A-CB (Split System: Heat Pump with Remote Outdoor Unit-Air-Source) | Centrally-Ducted | HMH72B341 | C(A,C,D,E)36D24+TDR | TMLE040A12MP11 | 31600 | 18 | 10 | 8.1 | 33400 | 29000 | 86.83% | 2.48 | 26200 | R-410A
212624223 | 2.63 | Yes | No | COLEMAN | HRCU-A-CB (Split System: Heat Pump with Remote Outdoor Unit-Air-Source) | Centrally-Ducted | HMH72B341 | C(A,C,D,E)42C24+TDR | TMLE040A12MP11 | 31600 | 18 | 10 | 8.1 | 33400 | 29000 | 86.83% | 2.48 | 26200 | R-410A
212624224 | 2.67 | Yes | No | COLEMAN | HRCU-A-CB (Split System: Heat Pump with Remote Outdoor Unit-Air-Source) | Centrally-Ducted | HMH72B341 | C(A,C,D,E)42D24+TDR | TMLE040A12MP11 | 32000 | 18 | 10 | 8.1 | 33400 | 29000 | 86.83% | 2.48 | 26200 | R-410A
212624226 | 2.67 | Yes | No | COLEMAN | HRCU-A-CB (Split System: Heat Pump with Remote Outdoor Unit-Air-Source) | Centrally-Ducted | HMH72B341 | C(A,C,D,E)48C24+TDR | TMLE040A12MP11 | 32000 | 18 | 10 | 8.1 | 33400 | 29000 | 86.83% | 2.48 | 26200 | R-410A
212624228 | 2.7 | Yes | No | COLEMAN | HRCU-A-CB (Split System: Heat Pump with Remote Outdoor Unit-Air-Source) | Centrally-Ducted | HMH72B341 | C(A,C,D,E)48D24+TDR | TMLE040A12MP11 | 32400 | 18 | 10 | 8.1 | 33400 | 29000 | 86.83% | 2.48 | 26200 | R-410A
212624231 | 2.73 | Yes | No | COLEMAN | HRCU-A-CB (Split System: Heat Pump with Remote Outdoor Unit-Air-Source) | Centrally-Ducted | HMH72B341 | D(A,C,E)42D34+TDR | TMLE040A12MP11 | 32800 | 18 | 10 | 8.1 | 33400 | 29000 | 86.83% | 2.48 | 26200 | R-410A
212624234 | 2.73 | Yes | No | COLEMAN | HRCU-A-CB (Split System: Heat Pump with Remote Outdoor Unit-Air-Source) | Centrally-Ducted | HMH72B341 | D(A,C,E)48C34+TDR | TMLE040A12MP11 | 32800 | 18 | 10 | 8.1 | 33400 | 29000 | 86.83% | 2.48 | 26200 | R-410A
212624236 | 2.73 | Yes | No | COLEMAN | HRCU-A-CB (Split System: Heat Pump with Remote Outdoor Unit-Air-Source) | Centrally-Ducted | HMH72B341 | D(A,C,E)48D34+TDR | TMLE040A12MP11 | 32800 | 18 | 10 | 8.1 | 33400 | 29000 | 86.83% | 2.48 | 26200 | R-410A
212624241 | 2.75 | Yes | No | COLEMAN | HRCU-A-CB (Split System: Heat Pump with Remote Outdoor Unit-Air-Source) | Centrally-Ducted | HMH72B341 | D(A,C,E)36B44+TDR | TM8E100C16MP11 | 33000 | 18 | 10 | 8.4 | 34000 | 28400 | 83.53% | 2.74 | 26000 | R-410A
212624246 | 2.65 | Yes | Yes | COLEMAN | HRCU-A-CB (Split System: Heat Pump with Remote Outdoor Unit-Air-Source) | Centrally-Ducted | HMH72B341 | C(A,C,D,E)36D24+TDR | TM8E080C16MP11 | 31800 | 18 | 10 | 8.5 | 34000 | 28400 | 83.53% | 2.77 | 26000 | R-410A
212624249 | 2.65 | Yes | Yes | COLEMAN | HRCU-A-CB (Split System: Heat Pump with Remote Outdoor Unit-Air-Source) | Centrally-Ducted | HMH72B341 | C(A,C,D,E)42C24+TDR | TM8E080C16MP11 | 31800 | 18 | 10 | 8.5 | 34000 | 28400 | 83.53% | 2.77 | 26000 | R-410A
212624250 | 2.68 | Yes | Yes | COLEMAN | HRCU-A-CB (Split System: Heat Pump with Remote Outdoor Unit-Air-Source) | Centrally-Ducted | HMH72B341 | C(A,C,D,E)42D24+TDR | TM8E080C16MP11 | 32200 | 18 | 10 | 8.5 | 34000 | 28400 | 83.53% | 2.77 | 26000 | R-410A
212624251 | 2.68 | Yes | Yes | COLEMAN | HRCU-A-CB (Split System: Heat Pump with Remote Outdoor Unit-Air-Source) | Centrally-Ducted | HMH72B341 | C(A,C,D,E)48C24+TDR | TM8E080C16MP11 | 32200 | 18 | 10 | 8.5 | 34000 | 28400 | 83.53% | 2.77 | 26000 | R-410A
212624252 | 2.72 | Yes | Yes | COLEMAN | HRCU-A-CB (Split System: Heat Pump with Remote Outdoor Unit-Air-Source) | Centrally-Ducted | HMH72B341 | C(A,C,D,E)48D24+TDR | TM8E080C16MP11 | 32600 | 18 | 10 | 8.5 | 34000 | 28400 | 83.53% | 2.77 | 26000 | R-410A
212624253 | 2.75 | Yes | Yes | COLEMAN | HRCU-A-CB (Split System: Heat Pump with Remote Outdoor Unit-Air-Source) | Centrally-Ducted | HMH72B341 | D(A,C,E)42D34+TDR | TM8E080C16MP11 | 33000 | 18 | 10 | 8.5 | 34000 | 28400 | 83.53% | 2.77 | 26000 | R-410A
212624254 | 2.75 | Yes | Yes | COLEMAN | HRCU-A-CB (Split System: Heat Pump with Remote Outdoor Unit-Air-Source) | Centrally-Ducted | HMH72B341 | D(A,C,E)48C34+TDR | TM8E080C16MP11 | 33000 | 18 | 10 | 8.5 | 34000 | 28400 | 83.53% | 2.77 | 26000 | R-410A
212624255 | 2.75 | Yes | Yes | COLEMAN | HRCU-A-CB (Split System: Heat Pump with Remote Outdoor Unit-Air-Source) | Centrally-Ducted | HMH72B341 | D(A,C,E)48D34+TDR | TM8E080C16MP11 | 33000 | 18 | 10 | 8.5 | 34000 | 28400 | 83.53% | 2.77 | 26000 | R-410A
212624256 | 2.72 | Yes | No | COLEMAN | HRCU-A-CB (Split System: Heat Pump with Remote Outdoor Unit-Air-Source) | Centrally-Ducted | HMH72B341 | D(A,C,E)48D24+TDR | TM8E100C16MP11 | 32600 | 18 | 10 | 8.4 | 34000 | 28400 | 83.53% | 2.77 | 26000 | R-410A
212624259 | 2.65 | Yes | No | COLEMAN | HRCU-A-CB (Split System: Heat Pump with Remote Outdoor Unit-Air-Source) | Centrally-Ducted | HMH72B341 | C(A,C,D,E)36D24+TDR | TMLE080C16MP11 | 31800 | 18 | 10 | 8.1 | 33000 | 29000 | 87.88% | 2.49 | 26000 | R-410A
212624261 | 2.65 | Yes | No | COLEMAN | HRCU-A-CB (Split System: Heat Pump with Remote Outdoor Unit-Air-Source) | Centrally-Ducted | HMH72B341 | C(A,C,D,E)42C24+TDR | TMLE080C16MP11 | 31800 | 18 | 10 | 8.1 | 33000 | 29000 | 87.88% | 2.49 | 26000 | R-410A
212624262 | 2.68 | Yes | No | COLEMAN | HRCU-A-CB (Split System: Heat Pump with Remote Outdoor Unit-Air-Source) | Centrally-Ducted | HMH72B341 | C(A,C,D,E)42D24+TDR | TMLE080C16MP11 | 32200 | 18 | 10 | 8.1 | 33000 | 29000 | 87.88% | 2.49 | 26000 | R-410A
212624265 | 2.68 | Yes | No | COLEMAN | HRCU-A-CB (Split System: Heat Pump with Remote Outdoor Unit-Air-Source) | Centrally-Ducted | HMH72B341 | C(A,C,D,E)48C24+TDR | TMLE080C16MP11 | 32200 | 18 | 10 | 8.1 | 33000 | 29000 | 87.88% | 2.49 | 26000 | R-410A
212624267 | 2.72 | Yes | No | COLEMAN | HRCU-A-CB (Split System: Heat Pump with Remote Outdoor Unit-Air-Source) | Centrally-Ducted | HMH72B341 | C(A,C,D,E)48D24+TDR | TMLE080C16MP11 | 32600 | 18 | 10 | 8.1 | 33000 | 29000 | 87.88% | 2.49 | 26000 | R-410A
212624268 | 2.75 | Yes | No | COLEMAN | HRCU-A-CB (Split System: Heat Pump with Remote Outdoor Unit-Air-Source) | Centrally-Ducted | HMH72B341 | D(A,C,E)42D34+TDR | TMLE080C16MP11 | 33000 | 18 | 10 | 8.1 | 33000 | 29000 | 87.88% | 2.49 | 26000 | R-410A
212624269 | 2.75 | Yes | No | COLEMAN | HRCU-A-CB (Split System: Heat Pump with Remote Outdoor Unit-Air-Source) | Centrally-Ducted | HMH72B341 | D(A,C,E)48C34+TDR | TMLE080C16MP11 | 33000 | 18 | 10 | 8.1 | 33000 | 29000 | 87.88% | 2.49 | 26000 | R-410A
212624270 | 2.75 | Yes | No | COLEMAN | HRCU-A-CB (Split System: Heat Pump with Remote Outdoor Unit-Air-Source) | Centrally-Ducted | HMH72B341 | D(A,C,E)48D34+TDR | TMLE080C16MP11 | 33000 | 18 | 10 | 8.1 | 33000 | 29000 | 87.88% | 2.49 | 26000 | R-410A
212624275 | 2.62 | No | No | COLEMAN | HRCU-A-CB (Split System: Heat Pump with Remote Outdoor Unit-Air-Source) | Centrally-Ducted | HMH72B341 | C(A,C,D,E)36C24+TDR | TM8E120C16MP11 | 31400 | 18 | 9.9 | 8.4 | 34000 | 28800 | 84.71% | 2.77 | 26200 | R-410A
212624277 | 2.77 | Yes | No | COLEMAN | HRCU-A-CB (Split System: Heat Pump with Remote Outdoor Unit-Air-Source) | Centrally-Ducted | HMH72B341 | D(A,C,E)36D34+TDR | TM8E120C16MP11 | 33200 | 18 | 10 | 8.4 | 34000 | 28800 | 84.71% | 2.77 | 26200 | R-410A
212624280 | 2.77 | Yes | No | COLEMAN | HRCU-A-CB (Split System: Heat Pump with Remote Outdoor Unit-Air-Source) | Centrally-Ducted | HMH72B341 | D(A,C,E)42C34+TDR | TM8E120C16MP11 | 33200 | 18 | 10 | 8.4 | 34000 | 28800 | 84.71% | 2.77 | 26200 | R-410A
212624281 | 2.65 | Yes | No | COLEMAN | HRCU-A-CB (Split System: Heat Pump with Remote Outdoor Unit-Air-Source) | Centrally-Ducted | HMH72B341 | C(A,C,D,E)36D24+TDR | TM9E080C16MP12 | 31800 | 18 | 10 | 8.1 | 33000 | 29200 | 88.48% | 2.49 | 26200 | R-410A
212624282 | 2.65 | Yes | No | COLEMAN | HRCU-A-CB (Split System: Heat Pump with Remote Outdoor Unit-Air-Source) | Centrally-Ducted | HMH72B341 | C(A,C,D,E)42C24+TDR | TM9E080C16MP12 | 31800 | 18 | 10 | 8.1 | 33000 | 29200 | 88.48% | 2.49 | 26200 | R-410A
212624284 | 2.68 | Yes | No | COLEMAN | HRCU-A-CB (Split System: Heat Pump with Remote Outdoor Unit-Air-Source) | Centrally-Ducted | HMH72B341 | C(A,C,D,E)42D24+TDR | TM9E080C16MP12 | 32200 | 18 | 10 | 8.1 | 33000 | 29200 | 88.48% | 2.49 | 26200 | R-410A
212624287 | 2.68 | Yes | No | COLEMAN | HRCU-A-CB (Split System: Heat Pump with Remote Outdoor Unit-Air-Source) | Centrally-Ducted | HMH72B341 | C(A,C,D,E)48C24+TDR | TM9E080C16MP12 | 32200 | 18 | 10 | 8.1 | 33000 | 29200 | 88.48% | 2.49 | 26200 | R-410A
212624288 | 2.72 | Yes | No | COLEMAN | HRCU-A-CB (Split System: Heat Pump with Remote Outdoor Unit-Air-Source) | Centrally-Ducted | HMH72B341 | C(A,C,D,E)48D24+TDR | TM9E080C16MP12 | 32600 | 18 | 10 | 8.1 | 33000 | 29200 | 88.48% | 2.49 | 26200 | R-410A
212624291 | 2.75 | Yes | No | COLEMAN | HRCU-A-CB (Split System: Heat Pump with Remote Outdoor Unit-Air-Source) | Centrally-Ducted | HMH72B341 | D(A,C,E)42D34+TDR | TM9E080C16MP12 | 33000 | 18 | 10 | 8.1 | 33000 | 29200 | 88.48% | 2.49 | 26200 | R-410A
212624293 | 2.75 | Yes | No | COLEMAN | HRCU-A-CB (Split System: Heat Pump with Remote Outdoor Unit-Air-Source) | Centrally-Ducted | HMH72B341 | D(A,C,E)48C34+TDR | TM9E080C16MP12 | 33000 | 18 | 10 | 8.1 | 33000 | 29200 | 88.48% | 2.49 | 26200 | R-410A
212624294 | 2.75 | Yes | No | COLEMAN | HRCU-A-CB (Split System: Heat Pump with Remote Outdoor Unit-Air-Source) | Centrally-Ducted | HMH72B341 | D(A,C,E)48D34+TDR | TM9E080C16MP12 | 33000 | 18 | 10 | 8.1 | 33000 | 29200 | 88.48% | 2.49 | 26200 | R-410A
212624301 | 2.65 | Yes | Yes | COLEMAN | HRCU-A-CB (Split System: Heat Pump with Remote Outdoor Unit-Air-Source) | Centrally-Ducted | HMH72B341 | C(A,C,D,E)36D24+TDR | TM8E100C16MP11 | 31800 | 18 | 10 | 8.5 | 34000 | 28400 | 83.53% | 2.76 | 26000 | R-410A
212624303 | 2.65 | Yes | Yes | COLEMAN | HRCU-A-CB (Split System: Heat Pump with Remote Outdoor Unit-Air-Source) | Centrally-Ducted | HMH72B341 | C(A,C,D,E)42C24+TDR | TM8E100C16MP11 | 31800 | 18 | 10 | 8.5 | 34000 | 28400 | 83.53% | 2.76 | 26000 | R-410A
212624306 | 2.68 | Yes | Yes | COLEMAN | HRCU-A-CB (Split System: Heat Pump with Remote Outdoor Unit-Air-Source) | Centrally-Ducted | HMH72B341 | C(A,C,D,E)42D24+TDR | TM8E100C16MP11 | 32200 | 18 | 10 | 8.5 | 34000 | 28400 | 83.53% | 2.76 | 26000 | R-410A
212624307 | 2.68 | Yes | Yes | COLEMAN | HRCU-A-CB (Split System: Heat Pump with Remote Outdoor Unit-Air-Source) | Centrally-Ducted | HMH72B341 | C(A,C,D,E)48C24+TDR | TM8E100C16MP11 | 32200 | 18 | 10 | 8.5 | 34000 | 28400 | 83.53% | 2.76 | 26000 | R-410A
212624308 | 2.72 | Yes | Yes | COLEMAN | HRCU-A-CB (Split System: Heat Pump with Remote Outdoor Unit-Air-Source) | Centrally-Ducted | HMH72B341 | C(A,C,D,E)48D24+TDR | TM8E100C16MP11 | 32600 | 18 | 10 | 8.5 | 34000 | 28400 | 83.53% | 2.76 | 26000 | R-410A
212624309 | 2.75 | Yes | Yes | COLEMAN | HRCU-A-CB (Split System: Heat Pump with Remote Outdoor Unit-Air-Source) | Centrally-Ducted | HMH72B341 | D(A,C,E)42D34+TDR | TM8E100C16MP11 | 33000 | 18 | 10 | 8.5 | 34000 | 28400 | 83.53% | 2.76 | 26000 | R-410A
212624310 | 2.75 | Yes | Yes | COLEMAN | HRCU-A-CB (Split System: Heat Pump with Remote Outdoor Unit-Air-Source) | Centrally-Ducted | HMH72B341 | D(A,C,E)48C34+TDR | TM8E100C16MP11 | 33000 | 18 | 10 | 8.5 | 34000 | 28400 | 83.53% | 2.76 | 26000 | R-410A
212624311 | 2.75 | Yes | Yes | COLEMAN | HRCU-A-CB (Split System: Heat Pump with Remote Outdoor Unit-Air-Source) | Centrally-Ducted | HMH72B341 | D(A,C,E)48D34+TDR | TM8E100C16MP11 | 33000 | 18 | 10 | 8.5 | 34000 | 28400 | 83.53% | 2.76 | 26000 | R-410A
212624312 | 2.65 | Yes | No | COLEMAN | HRCU-A-CB (Split System: Heat Pump with Remote Outdoor Unit-Air-Source) | Centrally-Ducted | HMH72B341 | C(A,C,D,E)36D24+TDR | TMLE100C16MP11 | 31800 | 18 | 10 | 8.1 | 33000 | 29000 | 87.88% | 2.49 | 26000 | R-410A
212624313 | 2.65 | Yes | No | COLEMAN | HRCU-A-CB (Split System: Heat Pump with Remote Outdoor Unit-Air-Source) | Centrally-Ducted | HMH72B341 | C(A,C,D,E)42C24+TDR | TMLE100C16MP11 | 31800 | 18 | 10 | 8.1 | 33000 | 29000 | 87.88% | 2.49 | 26000 | R-410A
212624314 | 2.68 | Yes | No | COLEMAN | HRCU-A-CB (Split System: Heat Pump with Remote Outdoor Unit-Air-Source) | Centrally-Ducted | HMH72B341 | C(A,C,D,E)42D24+TDR | TMLE100C16MP11 | 32200 | 18 | 10 | 8.1 | 33000 | 29000 | 87.88% | 2.49 | 26000 | R-410A
212624315 | 2.68 | Yes | No | COLEMAN | HRCU-A-CB (Split System: Heat Pump with Remote Outdoor Unit-Air-Source) | Centrally-Ducted | HMH72B341 | C(A,C,D,E)48C24+TDR | TMLE100C16MP11 | 32200 | 18 | 10 | 8.1 | 33000 | 29000 | 87.88% | 2.49 | 26000 | R-410A
212624316 | 2.72 | Yes | No | COLEMAN | HRCU-A-CB (Split System: Heat Pump with Remote Outdoor Unit-Air-Source) | Centrally-Ducted | HMH72B341 | C(A,C,D,E)48D24+TDR | TMLE100C16MP11 | 32600 | 18 | 10 | 8.1 | 33000 | 29000 | 87.88% | 2.49 | 26000 | R-410A
212624318 | 2.75 | Yes | No | COLEMAN | HRCU-A-CB (Split System: Heat Pump with Remote Outdoor Unit-Air-Source) | Centrally-Ducted | HMH72B341 | D(A,C,E)42D34+TDR | TMLE100C16MP11 | 33000 | 18 | 10 | 8.1 | 33000 | 29000 | 87.88% | 2.49 | 26000 | R-410A
212624321 | 2.75 | Yes | No | COLEMAN | HRCU-A-CB (Split System: Heat Pump with Remote Outdoor Unit-Air-Source) | Centrally-Ducted | HMH72B341 | D(A,C,E)48C34+TDR | TMLE100C16MP11 | 33000 | 18 | 10 | 8.1 | 33000 | 29000 | 87.88% | 2.49 | 26000 | R-410A
212624323 | 2.75 | Yes | No | COLEMAN | HRCU-A-CB (Split System: Heat Pump with Remote Outdoor Unit-Air-Source) | Centrally-Ducted | HMH72B341 | D(A,C,E)48D34+TDR | TMLE100C16MP11 | 33000 | 18 | 10 | 8.1 | 33000 | 29000 | 87.88% | 2.49 | 26000 | R-410A
212624326 | 2.77 | Yes | No | COLEMAN | HRCU-A-CB (Split System: Heat Pump with Remote Outdoor Unit-Air-Source) | Centrally-Ducted | HMH72B341 | D(A,C,E)36B44+TDR | TM8E120C16MP11 | 33200 | 18 | 10 | 8.4 | 34000 | 28800 | 84.71% | 2.79 | 26200 | R-410A
212624327 | 2.73 | Yes | No | COLEMAN | HRCU-A-CB (Split System: Heat Pump with Remote Outdoor Unit-Air-Source) | Centrally-Ducted | HMH72B341 | D(A,C,E)48D24+TDR | TM8E120C16MP11 | 32800 | 18 | 10 | 8.4 | 34000 | 28800 | 84.71% | 2.79 | 26200 | R-410A
212624339 | 2.68 | No | No | COLEMAN | HRCU-A-CB (Split System: Heat Pump with Remote Outdoor Unit-Air-Source) | Centrally-Ducted | HMH72B341 | C(A,C,D,E)42B34+TDR | TM8V080C16MP12 | 32200 | 17.5 | 9.9 | 8.4 | 34000 | 27400 | 80.59% | 2.65 | 25400 | R-410A
212624341 | 2.68 | No | No | COLEMAN | HRCU-A-CB (Split System: Heat Pump with Remote Outdoor Unit-Air-Source) | Centrally-Ducted | HMH72B341 | C(A,C,D,E)48A34+TDR | TM8V080C16MP12 | 32200 | 17.5 | 9.9 | 8.4 | 34000 | 27400 | 80.59% | 2.65 | 25400 | R-410A
212624343 | 2.68 | No | No | COLEMAN | HRCU-A-CB (Split System: Heat Pump with Remote Outdoor Unit-Air-Source) | Centrally-Ducted | HMH72B341 | D(A,C,E)48A34+TDR | TM8V080C16MP12 | 32200 | 17.5 | 9.9 | 8.4 | 34000 | 27400 | 80.59% | 2.65 | 25400 | R-410A
212624346 | 2.68 | No | No | COLEMAN | HRCU-A-CB (Split System: Heat Pump with Remote Outdoor Unit-Air-Source) | Centrally-Ducted | HMH72B341 | C(A,C,D,E)42B34+TDR | TM8V100C16MP12 | 32200 | 17.5 | 9.9 | 8.4 | 34000 | 27400 | 80.59% | 2.65 | 25400 | R-410A
212624348 | 2.68 | No | No | COLEMAN | HRCU-A-CB (Split System: Heat Pump with Remote Outdoor Unit-Air-Source) | Centrally-Ducted | HMH72B341 | C(A,C,D,E)48A34+TDR | TM8V100C16MP12 | 32200 | 17.5 | 9.9 | 8.4 | 34000 | 27400 | 80.59% | 2.65 | 25400 | R-410A
212624351 | 2.68 | No | No | COLEMAN | HRCU-A-CB (Split System: Heat Pump with Remote Outdoor Unit-Air-Source) | Centrally-Ducted | HMH72B341 | D(A,C,E)48A34+TDR | TM8V100C16MP12 | 32200 | 17.5 | 9.9 | 8.4 | 34000 | 27400 | 80.59% | 2.65 | 25400 | R-410A
212624371 | 2.63 | No | No | COLEMAN | HRCU-A-CB (Split System: Heat Pump with Remote Outdoor Unit-Air-Source) | Centrally-Ducted | HMH72B341 | D(A,C,E)36A34+TDR | TM8V080C16MP12 | 31600 | 17.5 | 9.8 | 8.4 | 34000 | 27400 | 80.59% | 2.68 | 25400 | R-410A
212624372 | 2.63 | No | No | COLEMAN | HRCU-A-CB (Split System: Heat Pump with Remote Outdoor Unit-Air-Source) | Centrally-Ducted | HMH72B341 | D(A,C,E)36A34+TDR | TM8V100C16MP12 | 31600 | 17.5 | 9.8 | 8.4 | 34000 | 27400 | 80.59% | 2.68 | 25400 | R-410A
212624377 | 2.68 | No | No | COLEMAN | HRCU-A-CB (Split System: Heat Pump with Remote Outdoor Unit-Air-Source) | Centrally-Ducted | HMH72B341 | C(A,C,D,E)42B34+TDR | TL8E080C16UH11 | 32200 | 17.5 | 9.9 | 8.4 | 34000 | 27800 | 81.76% | 2.66 | 25600 | R-410A
212624380 | 2.68 | No | No | COLEMAN | HRCU-A-CB (Split System: Heat Pump with Remote Outdoor Unit-Air-Source) | Centrally-Ducted | HMH72B341 | C(A,C,D,E)48A34+TDR | TL8E080C16UH11 | 32200 | 17.5 | 9.9 | 8.4 | 34000 | 27800 | 81.76% | 2.66 | 25600 | R-410A
212624382 | 2.68 | No | No | COLEMAN | HRCU-A-CB (Split System: Heat Pump with Remote Outdoor Unit-Air-Source) | Centrally-Ducted | HMH72B341 | D(A,C,E)48A34+TDR | TL8E080C16UH11 | 32200 | 17.5 | 9.9 | 8.4 | 34000 | 27800 | 81.76% | 2.66 | 25600 | R-410A
212624383 | 2.43 | No | No | COLEMAN | HRCU-A-CB (Split System: Heat Pump with Remote Outdoor Unit-Air-Source) | Centrally-Ducted | HMH72B341 | C(A,C,D,E)36B24+TDR | TM9Y080C16MP11 | 29200 | 17.7 | 8.9 | 8.5 | 34000 | 27800 | 81.76% | 2.66 | 25600 | R-410A
212624384 | 2.67 | No | No | COLEMAN | HRCU-A-CB (Split System: Heat Pump with Remote Outdoor Unit-Air-Source) | Centrally-Ducted | HMH72B341 | C(A,C,D,E)36A44+TDR | TM9Y080C16MP11 | 32000 | 18.5 | 9.4 | 8.5 | 34000 | 28000 | 82.35% | 2.66 | 25800 | R-410A
212624385 | 2.67 | No | No | COLEMAN | HRCU-A-CB (Split System: Heat Pump with Remote Outdoor Unit-Air-Source) | Centrally-Ducted | HMH72B341 | C(A,C,D,E)36B34+TDR | TM9Y080C16MP11 | 32000 | 18.5 | 9.4 | 8.5 | 34000 | 28000 | 82.35% | 2.66 | 25800 | R-410A
212624386 | 2.47 | No | No | COLEMAN | HRCU-A-CB (Split System: Heat Pump with Remote Outdoor Unit-Air-Source) | Centrally-Ducted | HMH72B341 | C(A,C,D,E)36C24+TDR | TM9Y080C16MP11 | 29600 | 17.8 | 9 | 8.5 | 34000 | 28000 | 82.35% | 2.66 | 25800 | R-410A
212624387 | 2.7 | No | No | COLEMAN | HRCU-A-CB (Split System: Heat Pump with Remote Outdoor Unit-Air-Source) | Centrally-Ducted | HMH72B341 | C(A,C,D,E)36C34+TDR | TM9Y080C16MP11 | 32400 | 18.5 | 9.5 | 8.5 | 34000 | 28000 | 82.35% | 2.66 | 25800 | R-410A
212624388 | 2.52 | No | No | COLEMAN | HRCU-A-CB (Split System: Heat Pump with Remote Outdoor Unit-Air-Source) | Centrally-Ducted | HMH72B341 | C(A,C,D,E)36D24+TDR | TM9Y080C16MP11 | 30200 | 17.9 | 9 | 8.5 | 34000 | 28000 | 82.35% | 2.66 | 25800 | R-410A
212624389 | 2.52 | No | No | COLEMAN | HRCU-A-CB (Split System: Heat Pump with Remote Outdoor Unit-Air-Source) | Centrally-Ducted | HMH72B341 | C(A,C,D,E)42C24+TDR | TM9Y080C16MP11 | 30200 | 17.9 | 9 | 8.5 | 34000 | 28000 | 82.35% | 2.66 | 25800 | R-410A
212624390 | 2.55 | No | No | COLEMAN | HRCU-A-CB (Split System: Heat Pump with Remote Outdoor Unit-Air-Source) | Centrally-Ducted | HMH72B341 | C(A,C,D,E)42D24+TDR | TM9Y080C16MP11 | 30600 | 18.1 | 9 | 8.5 | 34000 | 28000 | 82.35% | 2.66 | 25800 | R-410A
212624391 | 2.52 | No | No | COLEMAN | HRCU-A-CB (Split System: Heat Pump with Remote Outdoor Unit-Air-Source) | Centrally-Ducted | HMH72B341 | C(A,C,D,E)48B24+TDR | TM9Y080C16MP11 | 30200 | 17.9 | 9 | 8.5 | 34000 | 28000 | 82.35% | 2.66 | 25800 | R-410A
212624392 | 2.55 | No | No | COLEMAN | HRCU-A-CB (Split System: Heat Pump with Remote Outdoor Unit-Air-Source) | Centrally-Ducted | HMH72B341 | C(A,C,D,E)48C24+TDR | TM9Y080C16MP11 | 30600 | 18.1 | 9 | 8.5 | 34000 | 28000 | 82.35% | 2.66 | 25800 | R-410A
212624395 | 2.57 | No | No | COLEMAN | HRCU-A-CB (Split System: Heat Pump with Remote Outdoor Unit-Air-Source) | Centrally-Ducted | HMH72B341 | C(A,C,D,E)48D24+TDR | TM9Y080C16MP11 | 30800 | 18.2 | 9.2 | 8.5 | 34000 | 28000 | 82.35% | 2.66 | 25800 | R-410A
212624397 | 2.67 | No | No | COLEMAN | HRCU-A-CB (Split System: Heat Pump with Remote Outdoor Unit-Air-Source) | Centrally-Ducted | HMH72B341 | D(A,C,E)36A44+TDR | TM9Y080C16MP11 | 32000 | 18.5 | 9.4 | 8.5 | 34000 | 28000 | 82.35% | 2.66 | 25800 | R-410A
212624400 | 2.67 | No | No | COLEMAN | HRCU-A-CB (Split System: Heat Pump with Remote Outdoor Unit-Air-Source) | Centrally-Ducted | HMH72B341 | D(A,C,E)36B34+TDR | TM9Y080C16MP11 | 32000 | 18.5 | 9.4 | 8.5 | 34000 | 28000 | 82.35% | 2.66 | 25800 | R-410A
212624402 | 2.75 | No | No | COLEMAN | HRCU-A-CB (Split System: Heat Pump with Remote Outdoor Unit-Air-Source) | Centrally-Ducted | HMH72B341 | D(A,C,E)36B44+TDR | TM9Y080C16MP11 | 33000 | 18.5 | 9 | 8.5 | 34000 | 28000 | 82.35% | 2.66 | 25800 | R-410A
212624403 | 2.7 | No | No | COLEMAN | HRCU-A-CB (Split System: Heat Pump with Remote Outdoor Unit-Air-Source) | Centrally-Ducted | HMH72B341 | D(A,C,E)36C34+TDR | TM9Y080C16MP11 | 32400 | 18.5 | 9.5 | 8.5 | 34000 | 28000 | 82.35% | 2.66 | 25800 | R-410A
212624404 | 2.52 | No | No | COLEMAN | HRCU-A-CB (Split System: Heat Pump with Remote Outdoor Unit-Air-Source) | Centrally-Ducted | HMH72B341 | D(A,C,E)36D24+TDR | TM9Y080C16MP11 | 30200 | 17.9 | 9 | 8.5 | 34000 | 28000 | 82.35% | 2.66 | 25800 | R-410A
212624405 | 2.73 | No | No | COLEMAN | HRCU-A-CB (Split System: Heat Pump with Remote Outdoor Unit-Air-Source) | Centrally-Ducted | HMH72B341 | D(A,C,E)36D34+TDR | TM9Y080C16MP11 | 32800 | 18.5 | 9.5 | 8.5 | 34000 | 28000 | 82.35% | 2.66 | 25800 | R-410A
212624406 | 2.7 | No | No | COLEMAN | HRCU-A-CB (Split System: Heat Pump with Remote Outdoor Unit-Air-Source) | Centrally-Ducted | HMH72B341 | D(A,C,E)42A44+TDR | TM9Y080C16MP11 | 32400 | 18.5 | 9.5 | 8.5 | 34000 | 28000 | 82.35% | 2.66 | 25800 | R-410A
212624407 | 2.7 | No | No | COLEMAN | HRCU-A-CB (Split System: Heat Pump with Remote Outdoor Unit-Air-Source) | Centrally-Ducted | HMH72B341 | D(A,C,E)42B34+TDR | TM9Y080C16MP11 | 32400 | 18.5 | 9.5 | 8.5 | 34000 | 28000 | 82.35% | 2.66 | 25800 | R-410A
212624408 | 2.52 | No | No | COLEMAN | HRCU-A-CB (Split System: Heat Pump with Remote Outdoor Unit-Air-Source) | Centrally-Ducted | HMH72B341 | D(A,C,E)42C24+TDR | TM9Y080C16MP11 | 30200 | 17.9 | 9 | 8.5 | 34000 | 28000 | 82.35% | 2.66 | 25800 | R-410A
212624411 | 2.73 | No | No | COLEMAN | HRCU-A-CB (Split System: Heat Pump with Remote Outdoor Unit-Air-Source) | Centrally-Ducted | HMH72B341 | D(A,C,E)42C34+TDR | TM9Y080C16MP11 | 32800 | 18.5 | 9.5 | 8.5 | 34000 | 28000 | 82.35% | 2.66 | 25800 | R-410A
212624413 | 2.55 | No | No | COLEMAN | HRCU-A-CB (Split System: Heat Pump with Remote Outdoor Unit-Air-Source) | Centrally-Ducted | HMH72B341 | D(A,C,E)42D24+TDR | TM9Y080C16MP11 | 30600 | 18.1 | 9 | 8.5 | 34000 | 28000 | 82.35% | 2.66 | 25800 | R-410A
212624415 | 2.77 | No | No | COLEMAN | HRCU-A-CB (Split System: Heat Pump with Remote Outdoor Unit-Air-Source) | Centrally-Ducted | HMH72B341 | D(A,C,E)42D34+TDR | TM9Y080C16MP11 | 33200 | 18.5 | 9 | 8.5 | 34000 | 28000 | 82.35% | 2.66 | 25800 | R-410A
212624418 | 2.72 | No | No | COLEMAN | HRCU-A-CB (Split System: Heat Pump with Remote Outdoor Unit-Air-Source) | Centrally-Ducted | HMH72B341 | D(A,C,E)48B34+TDR | TM9Y080C16MP11 | 32600 | 18.5 | 9.5 | 8.5 | 34000 | 28000 | 82.35% | 2.66 | 25800 | R-410A
212624419 | 2.55 | No | No | COLEMAN | HRCU-A-CB (Split System: Heat Pump with Remote Outdoor Unit-Air-Source) | Centrally-Ducted | HMH72B341 | D(A,C,E)48C24+TDR | TM9Y080C16MP11 | 30600 | 18.1 | 9 | 8.5 | 34000 | 28000 | 82.35% | 2.66 | 25800 | R-410A
212624420 | 2.77 | No | No | COLEMAN | HRCU-A-CB (Split System: Heat Pump with Remote Outdoor Unit-Air-Source) | Centrally-Ducted | HMH72B341 | D(A,C,E)48C34+TDR | TM9Y080C16MP11 | 33200 | 18.5 | 9 | 8.5 | 34000 | 28000 | 82.35% | 2.66 | 25800 | R-410A
212624421 | 2.57 | No | No | COLEMAN | HRCU-A-CB (Split System: Heat Pump with Remote Outdoor Unit-Air-Source) | Centrally-Ducted | HMH72B341 | D(A,C,E)48D24+TDR | TM9Y080C16MP11 | 30800 | 18.2 | 9.2 | 8.5 | 34000 | 28000 | 82.35% | 2.66 | 25800 | R-410A
212624422 | 2.78 | No | No | COLEMAN | HRCU-A-CB (Split System: Heat Pump with Remote Outdoor Unit-Air-Source) | Centrally-Ducted | HMH72B341 | D(A,C,E)48D34+TDR | TM9Y080C16MP11 | 33400 | 18.5 | 9.5 | 8.5 | 34000 | 28000 | 82.35% | 2.66 | 25800 | R-410A
212624423 | 2.67 | Yes | Yes | COLEMAN | HRCU-A-CB (Split System: Heat Pump with Remote Outdoor Unit-Air-Source) | Centrally-Ducted | HMH72B341 | C(A,C,D,E)36D24+TDR | TM8E120C16MP11 | 32000 | 18 | 10 | 8.5 | 34000 | 28800 | 84.71% | 2.79 | 26200 | R-410A
212624424 | 2.67 | Yes | Yes | COLEMAN | HRCU-A-CB (Split System: Heat Pump with Remote Outdoor Unit-Air-Source) | Centrally-Ducted | HMH72B341 | C(A,C,D,E)42C24+TDR | TM8E120C16MP11 | 32000 | 18 | 10 | 8.5 | 34000 | 28800 | 84.71% | 2.79 | 26200 | R-410A
212624426 | 2.7 | Yes | Yes | COLEMAN | HRCU-A-CB (Split System: Heat Pump with Remote Outdoor Unit-Air-Source) | Centrally-Ducted | HMH72B341 | C(A,C,D,E)42D24+TDR | TM8E120C16MP11 | 32400 | 18 | 10 | 8.5 | 34000 | 28800 | 84.71% | 2.79 | 26200 | R-410A
212624428 | 2.7 | Yes | Yes | COLEMAN | HRCU-A-CB (Split System: Heat Pump with Remote Outdoor Unit-Air-Source) | Centrally-Ducted | HMH72B341 | C(A,C,D,E)48C24+TDR | TM8E120C16MP11 | 32400 | 18 | 10 | 8.5 | 34000 | 28800 | 84.71% | 2.79 | 26200 | R-410A
212624430 | 2.73 | Yes | Yes | COLEMAN | HRCU-A-CB (Split System: Heat Pump with Remote Outdoor Unit-Air-Source) | Centrally-Ducted | HMH72B341 | C(A,C,D,E)48D24+TDR | TM8E120C16MP11 | 32800 | 18 | 10 | 8.5 | 34000 | 28800 | 84.71% | 2.79 | 26200 | R-410A
212624432 | 2.77 | Yes | Yes | COLEMAN | HRCU-A-CB (Split System: Heat Pump with Remote Outdoor Unit-Air-Source) | Centrally-Ducted | HMH72B341 | D(A,C,E)42D34+TDR | TM8E120C16MP11 | 33200 | 18 | 10 | 8.5 | 34000 | 28800 | 84.71% | 2.79 | 26200 | R-410A
212624433 | 2.77 | Yes | Yes | COLEMAN | HRCU-A-CB (Split System: Heat Pump with Remote Outdoor Unit-Air-Source) | Centrally-Ducted | HMH72B341 | D(A,C,E)48C34+TDR | TM8E120C16MP11 | 33200 | 18 | 10 | 8.5 | 34000 | 28800 | 84.71% | 2.79 | 26200 | R-410A
212624434 | 2.77 | Yes | Yes | COLEMAN | HRCU-A-CB (Split System: Heat Pump with Remote Outdoor Unit-Air-Source) | Centrally-Ducted | HMH72B341 | D(A,C,E)48D34+TDR | TM8E120C16MP11 | 33200 | 18 | 10 | 8.5 | 34000 | 28800 | 84.71% | 2.79 | 26200 | R-410A
212624436 | 2.67 | Yes | No | COLEMAN | HRCU-A-CB (Split System: Heat Pump with Remote Outdoor Unit-Air-Source) | Centrally-Ducted | HMH72B341 | C(A,C,D,E)36D24+TDR | TMLE120C16MP11 | 32000 | 18 | 10 | 8.1 | 33000 | 29200 | 88.48% | 2.5 | 26200 | R-410A
212624438 | 2.67 | Yes | No | COLEMAN | HRCU-A-CB (Split System: Heat Pump with Remote Outdoor Unit-Air-Source) | Centrally-Ducted | HMH72B341 | C(A,C,D,E)42C24+TDR | TMLE120C16MP11 | 32000 | 18 | 10 | 8.1 | 33000 | 29200 | 88.48% | 2.5 | 26200 | R-410A
212624439 | 2.7 | Yes | No | COLEMAN | HRCU-A-CB (Split System: Heat Pump with Remote Outdoor Unit-Air-Source) | Centrally-Ducted | HMH72B341 | C(A,C,D,E)42D24+TDR | TMLE120C16MP11 | 32400 | 18 | 10 | 8.1 | 33000 | 29200 | 88.48% | 2.5 | 26200 | R-410A
212624440 | 2.7 | Yes | No | COLEMAN | HRCU-A-CB (Split System: Heat Pump with Remote Outdoor Unit-Air-Source) | Centrally-Ducted | HMH72B341 | C(A,C,D,E)48C24+TDR | TMLE120C16MP11 | 32400 | 18 | 10 | 8.1 | 33000 | 29200 | 88.48% | 2.5 | 26200 | R-410A
212624441 | 2.73 | Yes | No | COLEMAN | HRCU-A-CB (Split System: Heat Pump with Remote Outdoor Unit-Air-Source) | Centrally-Ducted | HMH72B341 | C(A,C,D,E)48D24+TDR | TMLE120C16MP11 | 32800 | 18 | 10 | 8.1 | 33000 | 29200 | 88.48% | 2.5 | 26200 | R-410A
212624442 | 2.77 | Yes | No | COLEMAN | HRCU-A-CB (Split System: Heat Pump with Remote Outdoor Unit-Air-Source) | Centrally-Ducted | HMH72B341 | D(A,C,E)42D34+TDR | TMLE120C16MP11 | 33200 | 18 | 10 | 8.1 | 33000 | 29200 | 88.48% | 2.5 | 26200 | R-410A
212624443 | 2.77 | Yes | No | COLEMAN | HRCU-A-CB (Split System: Heat Pump with Remote Outdoor Unit-Air-Source) | Centrally-Ducted | HMH72B341 | D(A,C,E)48C34+TDR | TMLE120C16MP11 | 33200 | 18 | 10 | 8.1 | 33000 | 29200 | 88.48% | 2.5 | 26200 | R-410A
212624444 | 2.77 | Yes | No | COLEMAN | HRCU-A-CB (Split System: Heat Pump with Remote Outdoor Unit-Air-Source) | Centrally-Ducted | HMH72B341 | D(A,C,E)48D34+TDR | TMLE120C16MP11 | 33200 | 18 | 10 | 8.1 | 33000 | 29200 | 88.48% | 2.5 | 26200 | R-410A
212624445 | 2.78 | Yes | No | COLEMAN | HRCU-A-CB (Split System: Heat Pump with Remote Outdoor Unit-Air-Source) | Centrally-Ducted | HMH72B341 | D(A,C,E)36D34+TDR | TL9E100C20UH11 | 33400 | 17 | 10 | 8.4 | 34000 | 29200 | 85.88% | 2.79 | 26400 | R-410A
212624446 | 2.78 | Yes | No | COLEMAN | HRCU-A-CB (Split System: Heat Pump with Remote Outdoor Unit-Air-Source) | Centrally-Ducted | HMH72B341 | D(A,C,E)42C34+TDR | TL9E100C20UH11 | 33400 | 17 | 10 | 8.4 | 34000 | 29200 | 85.88% | 2.79 | 26400 | R-410A
212624447 | 2.48 | No | No | COLEMAN | HRCU-A-CB (Split System: Heat Pump with Remote Outdoor Unit-Air-Source) | Centrally-Ducted | HMH72B341 | C(A,C,D,E)42B24+TDR | CPLC080C16MP13 | 29800 | 16.9 | 9.5 | 8.1 | 33800 | 27200 | 80.47% | 2.48 | 25200 | R-410A
212624448 | 2.48 | No | No | COLEMAN | HRCU-A-CB (Split System: Heat Pump with Remote Outdoor Unit-Air-Source) | Centrally-Ducted | HMH72B341 | C(A,C,D,E)42B24+TDR | CPLC100C16MP13 | 29800 | 16.9 | 9.5 | 8.1 | 33800 | 27200 | 80.47% | 2.48 | 25200 | R-410A
212624449 | 2.48 | No | No | COLEMAN | HRCU-A-CB (Split System: Heat Pump with Remote Outdoor Unit-Air-Source) | Centrally-Ducted | HMH72B341 | C(A,C,D,E)42B24+TDR | TM8V080C16MP12 | 29800 | 16.9 | 9.5 | 8.5 | 34000 | 27000 | 79.41% | 2.67 | 25200 | R-410A
212624450 | 2.48 | No | No | COLEMAN | HRCU-A-CB (Split System: Heat Pump with Remote Outdoor Unit-Air-Source) | Centrally-Ducted | HMH72B341 | C(A,C,D,E)42B24+TDR | TM8V100C16MP12 | 29800 | 16.9 | 9.5 | 8.5 | 34000 | 27000 | 79.41% | 2.67 | 25200 | R-410A
212624451 | 2.48 | No | No | COLEMAN | HRCU-A-CB (Split System: Heat Pump with Remote Outdoor Unit-Air-Source) | Centrally-Ducted | HMH72B341 | C(A,C,D,E)42B24+TDR | TMLV100C16MP12 | 29800 | 16.9 | 9.5 | 8.1 | 33800 | 27200 | 80.47% | 2.48 | 25200 | R-410A
212624452 | 2.48 | No | No | COLEMAN | HRCU-A-CB (Split System: Heat Pump with Remote Outdoor Unit-Air-Source) | Centrally-Ducted | HMH72B341 | C(A,C,D,E)42B24+TDR | TPLC080C16MP13 | 29800 | 16.9 | 9.5 | 8.1 | 33800 | 27200 | 80.47% | 2.48 | 25200 | R-410A
212624453 | 2.48 | No | No | COLEMAN | HRCU-A-CB (Split System: Heat Pump with Remote Outdoor Unit-Air-Source) | Centrally-Ducted | HMH72B341 | C(A,C,D,E)42B24+TDR | TPLC100C16MP13 | 29800 | 16.9 | 9.5 | 8.1 | 33800 | 27200 | 80.47% | 2.48 | 25200 | R-410A
212624457 | 2.68 | No | No | COLEMAN | HRCU-A-CB (Split System: Heat Pump with Remote Outdoor Unit-Air-Source) | Centrally-Ducted | HMH72B341 | C(A,C,D,E)42B34+TDR | TM8Y080C16MP11 | 32200 | 18.5 | 9.9 | 8.4 | 34000 | 27400 | 80.59% | 2.65 | 25400 | R-410A
212624458 | 2.68 | No | No | COLEMAN | HRCU-A-CB (Split System: Heat Pump with Remote Outdoor Unit-Air-Source) | Centrally-Ducted | HMH72B341 | C(A,C,D,E)48A34+TDR | TM8Y080C16MP11 | 32200 | 18.5 | 9.9 | 8.4 | 34000 | 27400 | 80.59% | 2.65 | 25400 | R-410A
212624459 | 2.68 | No | No | COLEMAN | HRCU-A-CB (Split System: Heat Pump with Remote Outdoor Unit-Air-Source) | Centrally-Ducted | HMH72B341 | D(A,C,E)48A34+TDR | TM8Y080C16MP11 | 32200 | 18.5 | 9.9 | 8.4 | 34000 | 27400 | 80.59% | 2.65 | 25400 | R-410A
212624460 | 2.68 | No | No | COLEMAN | HRCU-A-CB (Split System: Heat Pump with Remote Outdoor Unit-Air-Source) | Centrally-Ducted | HMH72B341 | C(A,C,D,E)42B34+TDR | TM8Y100C16MP11 | 32200 | 18.5 | 9.9 | 8.4 | 34000 | 27400 | 80.59% | 2.65 | 25400 | R-410A
212624461 | 2.68 | No | No | COLEMAN | HRCU-A-CB (Split System: Heat Pump with Remote Outdoor Unit-Air-Source) | Centrally-Ducted | HMH72B341 | C(A,C,D,E)48A34+TDR | TM8Y100C16MP11 | 32200 | 18.5 | 9.9 | 8.4 | 34000 | 27400 | 80.59% | 2.65 | 25400 | R-410A
212624462 | 2.68 | No | No | COLEMAN | HRCU-A-CB (Split System: Heat Pump with Remote Outdoor Unit-Air-Source) | Centrally-Ducted | HMH72B341 | D(A,C,E)48A34+TDR | TM8Y100C16MP11 | 32200 | 18.5 | 9.9 | 8.4 | 34000 | 27400 | 80.59% | 2.65 | 25400 | R-410A
212624463 | 2.68 | No | No | COLEMAN | HRCU-A-CB (Split System: Heat Pump with Remote Outdoor Unit-Air-Source) | Centrally-Ducted | HMH72B341 | C(A,C,D,E)42B34+TDR | TM9V100C16MP12 | 32200 | 17.5 | 9.9 | 8.4 | 34000 | 27400 | 80.59% | 2.65 | 25400 | R-410A
212624464 | 2.68 | No | No | COLEMAN | HRCU-A-CB (Split System: Heat Pump with Remote Outdoor Unit-Air-Source) | Centrally-Ducted | HMH72B341 | C(A,C,D,E)48A34+TDR | TM9V100C16MP12 | 32200 | 17.5 | 9.9 | 8.4 | 34000 | 27400 | 80.59% | 2.65 | 25400 | R-410A
212624465 | 2.68 | No | No | COLEMAN | HRCU-A-CB (Split System: Heat Pump with Remote Outdoor Unit-Air-Source) | Centrally-Ducted | HMH72B341 | D(A,C,E)48A34+TDR | TM9V100C16MP12 | 32200 | 17.5 | 9.9 | 8.4 | 34000 | 27400 | 80.59% | 2.65 | 25400 | R-410A
212624470 | 2.67 | No | No | COLEMAN | HRCU-A-CB (Split System: Heat Pump with Remote Outdoor Unit-Air-Source) | Centrally-Ducted | HMH72B341 | C(A,C,D,E)36A44+TDR | CPLC080C16MP13 | 32000 | 17.5 | 9.9 | 8.1 | 33800 | 27400 | 81.07% | 2.47 | 25400 | R-410A
212624471 | 2.43 | No | No | COLEMAN | HRCU-A-CB (Split System: Heat Pump with Remote Outdoor Unit-Air-Source) | Centrally-Ducted | HMH72B341 | C(A,C,D,E)36B24+TDR | CPLC080C16MP13 | 29200 | 16.7 | 9.4 | 8.1 | 33800 | 27400 | 81.07% | 2.47 | 25400 | R-410A
212624472 | 2.67 | No | No | COLEMAN | HRCU-A-CB (Split System: Heat Pump with Remote Outdoor Unit-Air-Source) | Centrally-Ducted | HMH72B341 | C(A,C,D,E)36B34+TDR | CPLC080C16MP13 | 32000 | 17.5 | 9.9 | 8.1 | 33800 | 27400 | 81.07% | 2.47 | 25400 | R-410A
212624473 | 2.48 | No | No | COLEMAN | HRCU-A-CB (Split System: Heat Pump with Remote Outdoor Unit-Air-Source) | Centrally-Ducted | HMH72B341 | C(A,C,D,E)36C24+TDR | CPLC080C16MP13 | 29800 | 16.9 | 9.5 | 8.1 | 33800 | 27400 | 81.07% | 2.47 | 25400 | R-410A
212624474 | 2.7 | Yes | No | COLEMAN | HRCU-A-CB (Split System: Heat Pump with Remote Outdoor Unit-Air-Source) | Centrally-Ducted | HMH72B341 | C(A,C,D,E)36C34+TDR | CPLC080C16MP13 | 32400 | 17.5 | 10 | 8.1 | 33800 | 27400 | 81.07% | 2.47 | 25400 | R-410A
212624475 | 2.52 | No | No | COLEMAN | HRCU-A-CB (Split System: Heat Pump with Remote Outdoor Unit-Air-Source) | Centrally-Ducted | HMH72B341 | C(A,C,D,E)36D24+TDR | CPLC080C16MP13 | 30200 | 17 | 9 | 8.1 | 33800 | 27400 | 81.07% | 2.47 | 25400 | R-410A
212624476 | 2.52 | No | No | COLEMAN | HRCU-A-CB (Split System: Heat Pump with Remote Outdoor Unit-Air-Source) | Centrally-Ducted | HMH72B341 | C(A,C,D,E)42C24+TDR | CPLC080C16MP13 | 30200 | 17 | 9 | 8.1 | 33800 | 27400 | 81.07% | 2.47 | 25400 | R-410A
212624477 | 2.55 | No | No | COLEMAN | HRCU-A-CB (Split System: Heat Pump with Remote Outdoor Unit-Air-Source) | Centrally-Ducted | HMH72B341 | C(A,C,D,E)42D24+TDR | CPLC080C16MP13 | 30600 | 17.2 | 9.6 | 8.1 | 33800 | 27400 | 81.07% | 2.47 | 25400 | R-410A
212624478 | 2.52 | No | No | COLEMAN | HRCU-A-CB (Split System: Heat Pump with Remote Outdoor Unit-Air-Source) | Centrally-Ducted | HMH72B341 | C(A,C,D,E)48B24+TDR | CPLC080C16MP13 | 30200 | 17 | 9 | 8.1 | 33800 | 27400 | 81.07% | 2.47 | 25400 | R-410A
212624479 | 2.55 | No | No | COLEMAN | HRCU-A-CB (Split System: Heat Pump with Remote Outdoor Unit-Air-Source) | Centrally-Ducted | HMH72B341 | C(A,C,D,E)48C24+TDR | CPLC080C16MP13 | 30600 | 17.2 | 9.6 | 8.1 | 33800 | 27400 | 81.07% | 2.47 | 25400 | R-410A
212624480 | 2.58 | No | No | COLEMAN | HRCU-A-CB (Split System: Heat Pump with Remote Outdoor Unit-Air-Source) | Centrally-Ducted | HMH72B341 | C(A,C,D,E)48D24+TDR | CPLC080C16MP13 | 31000 | 17.3 | 9.7 | 8.1 | 33800 | 27400 | 81.07% | 2.47 | 25400 | R-410A
212624483 | 2.67 | No | No | COLEMAN | HRCU-A-CB (Split System: Heat Pump with Remote Outdoor Unit-Air-Source) | Centrally-Ducted | HMH72B341 | D(A,C,E)36A44+TDR | CPLC080C16MP13 | 32000 | 17.5 | 9.9 | 8.1 | 33800 | 27400 | 81.07% | 2.47 | 25400 | R-410A
212624484 | 2.67 | No | No | COLEMAN | HRCU-A-CB (Split System: Heat Pump with Remote Outdoor Unit-Air-Source) | Centrally-Ducted | HMH72B341 | D(A,C,E)36B34+TDR | CPLC080C16MP13 | 32000 | 17.5 | 9.9 | 8.1 | 33800 | 27400 | 81.07% | 2.47 | 25400 | R-410A
212624485 | 2.75 | Yes | No | COLEMAN | HRCU-A-CB (Split System: Heat Pump with Remote Outdoor Unit-Air-Source) | Centrally-Ducted | HMH72B341 | D(A,C,E)36B44+TDR | CPLC080C16MP13 | 33000 | 17.5 | 10 | 8.1 | 33800 | 27400 | 81.07% | 2.47 | 25400 | R-410A
212624486 | 2.7 | Yes | No | COLEMAN | HRCU-A-CB (Split System: Heat Pump with Remote Outdoor Unit-Air-Source) | Centrally-Ducted | HMH72B341 | D(A,C,E)36C34+TDR | CPLC080C16MP13 | 32400 | 17.5 | 10 | 8.1 | 33800 | 27400 | 81.07% | 2.47 | 25400 | R-410A
212624487 | 2.52 | No | No | COLEMAN | HRCU-A-CB (Split System: Heat Pump with Remote Outdoor Unit-Air-Source) | Centrally-Ducted | HMH72B341 | D(A,C,E)36D24+TDR | CPLC080C16MP13 | 30200 | 17 | 9 | 8.1 | 33800 | 27400 | 81.07% | 2.47 | 25400 | R-410A
212624488 | 2.73 | Yes | No | COLEMAN | HRCU-A-CB (Split System: Heat Pump with Remote Outdoor Unit-Air-Source) | Centrally-Ducted | HMH72B341 | D(A,C,E)36D34+TDR | CPLC080C16MP13 | 32800 | 17.5 | 10 | 8.1 | 33800 | 27400 | 81.07% | 2.47 | 25400 | R-410A
212624489 | 2.7 | Yes | No | COLEMAN | HRCU-A-CB (Split System: Heat Pump with Remote Outdoor Unit-Air-Source) | Centrally-Ducted | HMH72B341 | D(A,C,E)42A44+TDR | CPLC080C16MP13 | 32400 | 17.5 | 10 | 8.1 | 33800 | 27400 | 81.07% | 2.47 | 25400 | R-410A
212624490 | 2.7 | Yes | No | COLEMAN | HRCU-A-CB (Split System: Heat Pump with Remote Outdoor Unit-Air-Source) | Centrally-Ducted | HMH72B341 | D(A,C,E)42B34+TDR | CPLC080C16MP13 | 32400 | 17.5 | 10 | 8.1 | 33800 | 27400 | 81.07% | 2.47 | 25400 | R-410A
212624491 | 2.52 | No | No | COLEMAN | HRCU-A-CB (Split System: Heat Pump with Remote Outdoor Unit-Air-Source) | Centrally-Ducted | HMH72B341 | D(A,C,E)42C24+TDR | CPLC080C16MP13 | 30200 | 17 | 9 | 8.1 | 33800 | 27400 | 81.07% | 2.47 | 25400 | R-410A
212624492 | 2.73 | Yes | No | COLEMAN | HRCU-A-CB (Split System: Heat Pump with Remote Outdoor Unit-Air-Source) | Centrally-Ducted | HMH72B341 | D(A,C,E)42C34+TDR | CPLC080C16MP13 | 32800 | 17.5 | 10 | 8.1 | 33800 | 27400 | 81.07% | 2.47 | 25400 | R-410A
212624493 | 2.55 | No | No | COLEMAN | HRCU-A-CB (Split System: Heat Pump with Remote Outdoor Unit-Air-Source) | Centrally-Ducted | HMH72B341 | D(A,C,E)42D24+TDR | CPLC080C16MP13 | 30600 | 17.2 | 9.6 | 8.1 | 33800 | 27400 | 81.07% | 2.47 | 25400 | R-410A
212624494 | 2.77 | Yes | No | COLEMAN | HRCU-A-CB (Split System: Heat Pump with Remote Outdoor Unit-Air-Source) | Centrally-Ducted | HMH72B341 | D(A,C,E)42D34+TDR | CPLC080C16MP13 | 33200 | 17.5 | 10 | 8.1 | 33800 | 27400 | 81.07% | 2.47 | 25400 | R-410A
212624496 | 2.72 | Yes | No | COLEMAN | HRCU-A-CB (Split System: Heat Pump with Remote Outdoor Unit-Air-Source) | Centrally-Ducted | HMH72B341 | D(A,C,E)48B34+TDR | CPLC080C16MP13 | 32600 | 17.5 | 10 | 8.1 | 33800 | 27400 | 81.07% | 2.47 | 25400 | R-410A
212624498 | 2.55 | No | No | COLEMAN | HRCU-A-CB (Split System: Heat Pump with Remote Outdoor Unit-Air-Source) | Centrally-Ducted | HMH72B341 | D(A,C,E)48C24+TDR | CPLC080C16MP13 | 30600 | 17.2 | 9.6 | 8.1 | 33800 | 27400 | 81.07% | 2.47 | 25400 | R-410A
212624499 | 2.77 | Yes | No | COLEMAN | HRCU-A-CB (Split System: Heat Pump with Remote Outdoor Unit-Air-Source) | Centrally-Ducted | HMH72B341 | D(A,C,E)48C34+TDR | CPLC080C16MP13 | 33200 | 17.5 | 10 | 8.1 | 33800 | 27400 | 81.07% | 2.47 | 25400 | R-410A
212624500 | 2.58 | No | No | COLEMAN | HRCU-A-CB (Split System: Heat Pump with Remote Outdoor Unit-Air-Source) | Centrally-Ducted | HMH72B341 | D(A,C,E)48D24+TDR | CPLC080C16MP13 | 31000 | 17.3 | 9.7 | 8.1 | 33800 | 27400 | 81.07% | 2.47 | 25400 | R-410A
212624501 | 2.78 | Yes | No | COLEMAN | HRCU-A-CB (Split System: Heat Pump with Remote Outdoor Unit-Air-Source) | Centrally-Ducted | HMH72B341 | D(A,C,E)48D34+TDR | CPLC080C16MP13 | 33400 | 17.5 | 10 | 8.1 | 33800 | 27400 | 81.07% | 2.47 | 25400 | R-410A
212624502 | 2.67 | No | No | COLEMAN | HRCU-A-CB (Split System: Heat Pump with Remote Outdoor Unit-Air-Source) | Centrally-Ducted | HMH72B341 | C(A,C,D,E)36A44+TDR | CPLC100C16MP13 | 32000 | 17.5 | 9.9 | 8.1 | 33800 | 27400 | 81.07% | 2.47 | 25400 | R-410A
212624503 | 2.43 | No | No | COLEMAN | HRCU-A-CB (Split System: Heat Pump with Remote Outdoor Unit-Air-Source) | Centrally-Ducted | HMH72B341 | C(A,C,D,E)36B24+TDR | CPLC100C16MP13 | 29200 | 16.7 | 9.4 | 8.1 | 33800 | 27400 | 81.07% | 2.47 | 25400 | R-410A
212624504 | 2.67 | No | No | COLEMAN | HRCU-A-CB (Split System: Heat Pump with Remote Outdoor Unit-Air-Source) | Centrally-Ducted | HMH72B341 | C(A,C,D,E)36B34+TDR | CPLC100C16MP13 | 32000 | 17.5 | 9.9 | 8.1 | 33800 | 27400 | 81.07% | 2.47 | 25400 | R-410A
212624505 | 2.48 | No | No | COLEMAN | HRCU-A-CB (Split System: Heat Pump with Remote Outdoor Unit-Air-Source) | Centrally-Ducted | HMH72B341 | C(A,C,D,E)36C24+TDR | CPLC100C16MP13 | 29800 | 16.9 | 9.5 | 8.1 | 33800 | 27400 | 81.07% | 2.47 | 25400 | R-410A
212624506 | 2.7 | Yes | No | COLEMAN | HRCU-A-CB (Split System: Heat Pump with Remote Outdoor Unit-Air-Source) | Centrally-Ducted | HMH72B341 | C(A,C,D,E)36C34+TDR | CPLC100C16MP13 | 32400 | 17.5 | 10 | 8.1 | 33800 | 27400 | 81.07% | 2.47 | 25400 | R-410A
212624507 | 2.52 | No | No | COLEMAN | HRCU-A-CB (Split System: Heat Pump with Remote Outdoor Unit-Air-Source) | Centrally-Ducted | HMH72B341 | C(A,C,D,E)36D24+TDR | CPLC100C16MP13 | 30200 | 17 | 9 | 8.1 | 33800 | 27400 | 81.07% | 2.47 | 25400 | R-410A
212624509 | 2.52 | No | No | COLEMAN | HRCU-A-CB (Split System: Heat Pump with Remote Outdoor Unit-Air-Source) | Centrally-Ducted | HMH72B341 | C(A,C,D,E)42C24+TDR | CPLC100C16MP13 | 30200 | 17 | 9 | 8.1 | 33800 | 27400 | 81.07% | 2.47 | 25400 | R-410A
212624511 | 2.55 | No | No | COLEMAN | HRCU-A-CB (Split System: Heat Pump with Remote Outdoor Unit-Air-Source) | Centrally-Ducted | HMH72B341 | C(A,C,D,E)42D24+TDR | CPLC100C16MP13 | 30600 | 17.2 | 9.6 | 8.1 | 33800 | 27400 | 81.07% | 2.47 | 25400 | R-410A
212624513 | 2.52 | No | No | COLEMAN | HRCU-A-CB (Split System: Heat Pump with Remote Outdoor Unit-Air-Source) | Centrally-Ducted | HMH72B341 | C(A,C,D,E)48B24+TDR | CPLC100C16MP13 | 30200 | 17 | 9 | 8.1 | 33800 | 27400 | 81.07% | 2.47 | 25400 | R-410A
212624516 | 2.55 | No | No | COLEMAN | HRCU-A-CB (Split System: Heat Pump with Remote Outdoor Unit-Air-Source) | Centrally-Ducted | HMH72B341 | C(A,C,D,E)48C24+TDR | CPLC100C16MP13 | 30600 | 17.2 | 9.6 | 8.1 | 33800 | 27400 | 81.07% | 2.47 | 25400 | R-410A
212624518 | 2.58 | No | No | COLEMAN | HRCU-A-CB (Split System: Heat Pump with Remote Outdoor Unit-Air-Source) | Centrally-Ducted | HMH72B341 | C(A,C,D,E)48D24+TDR | CPLC100C16MP13 | 31000 | 17.3 | 9.7 | 8.1 | 33800 | 27400 | 81.07% | 2.47 | 25400 | R-410A
212624520 | 2.67 | No | No | COLEMAN | HRCU-A-CB (Split System: Heat Pump with Remote Outdoor Unit-Air-Source) | Centrally-Ducted | HMH72B341 | D(A,C,E)36A44+TDR | CPLC100C16MP13 | 32000 | 17.5 | 9.9 | 8.1 | 33800 | 27400 | 81.07% | 2.47 | 25400 | R-410A
212624522 | 2.67 | No | No | COLEMAN | HRCU-A-CB (Split System: Heat Pump with Remote Outdoor Unit-Air-Source) | Centrally-Ducted | HMH72B341 | D(A,C,E)36B34+TDR | CPLC100C16MP13 | 32000 | 17.5 | 9.9 | 8.1 | 33800 | 27400 | 81.07% | 2.47 | 25400 | R-410A
212624524 | 2.75 | Yes | No | COLEMAN | HRCU-A-CB (Split System: Heat Pump with Remote Outdoor Unit-Air-Source) | Centrally-Ducted | HMH72B341 | D(A,C,E)36B44+TDR | CPLC100C16MP13 | 33000 | 17.5 | 10 | 8.1 | 33800 | 27400 | 81.07% | 2.47 | 25400 | R-410A
212624527 | 2.7 | Yes | No | COLEMAN | HRCU-A-CB (Split System: Heat Pump with Remote Outdoor Unit-Air-Source) | Centrally-Ducted | HMH72B341 | D(A,C,E)36C34+TDR | CPLC100C16MP13 | 32400 | 17.5 | 10 | 8.1 | 33800 | 27400 | 81.07% | 2.47 | 25400 | R-410A
212624529 | 2.52 | No | No | COLEMAN | HRCU-A-CB (Split System: Heat Pump with Remote Outdoor Unit-Air-Source) | Centrally-Ducted | HMH72B341 | D(A,C,E)36D24+TDR | CPLC100C16MP13 | 30200 | 17 | 9 | 8.1 | 33800 | 27400 | 81.07% | 2.47 | 25400 | R-410A
212624532 | 2.73 | Yes | No | COLEMAN | HRCU-A-CB (Split System: Heat Pump with Remote Outdoor Unit-Air-Source) | Centrally-Ducted | HMH72B341 | D(A,C,E)36D34+TDR | CPLC100C16MP13 | 32800 | 17.5 | 10 | 8.1 | 33800 | 27400 | 81.07% | 2.47 | 25400 | R-410A
212624534 | 2.7 | Yes | No | COLEMAN | HRCU-A-CB (Split System: Heat Pump with Remote Outdoor Unit-Air-Source) | Centrally-Ducted | HMH72B341 | D(A,C,E)42A44+TDR | CPLC100C16MP13 | 32400 | 17.5 | 10 | 8.1 | 33800 | 27400 | 81.07% | 2.47 | 25400 | R-410A
212624537 | 2.7 | Yes | No | COLEMAN | HRCU-A-CB (Split System: Heat Pump with Remote Outdoor Unit-Air-Source) | Centrally-Ducted | HMH72B341 | D(A,C,E)42B34+TDR | CPLC100C16MP13 | 32400 | 17.5 | 10 | 8.1 | 33800 | 27400 | 81.07% | 2.47 | 25400 | R-410A
212624539 | 2.52 | No | No | COLEMAN | HRCU-A-CB (Split System: Heat Pump with Remote Outdoor Unit-Air-Source) | Centrally-Ducted | HMH72B341 | D(A,C,E)42C24+TDR | CPLC100C16MP13 | 30200 | 17 | 9 | 8.1 | 33800 | 27400 | 81.07% | 2.47 | 25400 | R-410A
212624540 | 2.73 | Yes | No | COLEMAN | HRCU-A-CB (Split System: Heat Pump with Remote Outdoor Unit-Air-Source) | Centrally-Ducted | HMH72B341 | D(A,C,E)42C34+TDR | CPLC100C16MP13 | 32800 | 17.5 | 10 | 8.1 | 33800 | 27400 | 81.07% | 2.47 | 25400 | R-410A
212624541 | 2.55 | No | No | COLEMAN | HRCU-A-CB (Split System: Heat Pump with Remote Outdoor Unit-Air-Source) | Centrally-Ducted | HMH72B341 | D(A,C,E)42D24+TDR | CPLC100C16MP13 | 30600 | 17.2 | 9.6 | 8.1 | 33800 | 27400 | 81.07% | 2.47 | 25400 | R-410A
212624543 | 2.77 | Yes | No | COLEMAN | HRCU-A-CB (Split System: Heat Pump with Remote Outdoor Unit-Air-Source) | Centrally-Ducted | HMH72B341 | D(A,C,E)42D34+TDR | CPLC100C16MP13 | 33200 | 17.5 | 10 | 8.1 | 33800 | 27400 | 81.07% | 2.47 | 25400 | R-410A
212624545 | 2.72 | Yes | No | COLEMAN | HRCU-A-CB (Split System: Heat Pump with Remote Outdoor Unit-Air-Source) | Centrally-Ducted | HMH72B341 | D(A,C,E)48B34+TDR | CPLC100C16MP13 | 32600 | 17.5 | 10 | 8.1 | 33800 | 27400 | 81.07% | 2.47 | 25400 | R-410A
212624548 | 2.55 | No | No | COLEMAN | HRCU-A-CB (Split System: Heat Pump with Remote Outdoor Unit-Air-Source) | Centrally-Ducted | HMH72B341 | D(A,C,E)48C24+TDR | CPLC100C16MP13 | 30600 | 17.2 | 9.6 | 8.1 | 33800 | 27400 | 81.07% | 2.47 | 25400 | R-410A
212624551 | 2.77 | Yes | No | COLEMAN | HRCU-A-CB (Split System: Heat Pump with Remote Outdoor Unit-Air-Source) | Centrally-Ducted | HMH72B341 | D(A,C,E)48C34+TDR | CPLC100C16MP13 | 33200 | 17.5 | 10 | 8.1 | 33800 | 27400 | 81.07% | 2.47 | 25400 | R-410A
212624552 | 2.58 | No | No | COLEMAN | HRCU-A-CB (Split System: Heat Pump with Remote Outdoor Unit-Air-Source) | Centrally-Ducted | HMH72B341 | D(A,C,E)48D24+TDR | CPLC100C16MP13 | 31000 | 17.3 | 9.7 | 8.1 | 33800 | 27400 | 81.07% | 2.47 | 25400 | R-410A
212624555 | 2.78 | Yes | No | COLEMAN | HRCU-A-CB (Split System: Heat Pump with Remote Outdoor Unit-Air-Source) | Centrally-Ducted | HMH72B341 | D(A,C,E)48D34+TDR | CPLC100C16MP13 | 33400 | 17.5 | 10 | 8.1 | 33800 | 27400 | 81.07% | 2.47 | 25400 | R-410A
212624557 | 2.43 | No | No | COLEMAN | HRCU-A-CB (Split System: Heat Pump with Remote Outdoor Unit-Air-Source) | Centrally-Ducted | HMH72B341 | C(A,C,D,E)36B24+TDR | TL8E080C16UH11 | 29200 | 16.7 | 9.4 | 8.5 | 34000 | 27400 | 80.59% | 2.67 | 25400 | R-410A
212624559 | 2.67 | No | Yes | COLEMAN | HRCU-A-CB (Split System: Heat Pump with Remote Outdoor Unit-Air-Source) | Centrally-Ducted | HMH72B341 | C(A,C,D,E)36A44+TDR | TM8V080C16MP12 | 32000 | 17.5 | 9.9 | 8.5 | 34000 | 27400 | 80.59% | 2.67 | 25400 | R-410A
212624562 | 2.43 | No | No | COLEMAN | HRCU-A-CB (Split System: Heat Pump with Remote Outdoor Unit-Air-Source) | Centrally-Ducted | HMH72B341 | C(A,C,D,E)36B24+TDR | TM8V080C16MP12 | 29200 | 16.7 | 9.4 | 8.5 | 34000 | 27400 | 80.59% | 2.67 | 25400 | R-410A
212624565 | 2.67 | No | Yes | COLEMAN | HRCU-A-CB (Split System: Heat Pump with Remote Outdoor Unit-Air-Source) | Centrally-Ducted | HMH72B341 | C(A,C,D,E)36B34+TDR | TM8V080C16MP12 | 32000 | 17.5 | 9.9 | 8.5 | 34000 | 27400 | 80.59% | 2.67 | 25400 | R-410A
212624566 | 2.48 | No | No | COLEMAN | HRCU-A-CB (Split System: Heat Pump with Remote Outdoor Unit-Air-Source) | Centrally-Ducted | HMH72B341 | C(A,C,D,E)36C24+TDR | TM8V080C16MP12 | 29800 | 16.9 | 9.5 | 8.5 | 34000 | 27400 | 80.59% | 2.67 | 25400 | R-410A
212624567 | 2.7 | Yes | Yes | COLEMAN | HRCU-A-CB (Split System: Heat Pump with Remote Outdoor Unit-Air-Source) | Centrally-Ducted | HMH72B341 | C(A,C,D,E)36C34+TDR | TM8V080C16MP12 | 32400 | 17.5 | 10 | 8.5 | 34000 | 27400 | 80.59% | 2.67 | 25400 | R-410A
212624569 | 2.52 | No | No | COLEMAN | HRCU-A-CB (Split System: Heat Pump with Remote Outdoor Unit-Air-Source) | Centrally-Ducted | HMH72B341 | C(A,C,D,E)36D24+TDR | TM8V080C16MP12 | 30200 | 17 | 9 | 8.5 | 34000 | 27400 | 80.59% | 2.67 | 25400 | R-410A
212624571 | 2.52 | No | No | COLEMAN | HRCU-A-CB (Split System: Heat Pump with Remote Outdoor Unit-Air-Source) | Centrally-Ducted | HMH72B341 | C(A,C,D,E)42C24+TDR | TM8V080C16MP12 | 30200 | 17 | 9 | 8.5 | 34000 | 27400 | 80.59% | 2.67 | 25400 | R-410A
212624572 | 2.55 | No | No | COLEMAN | HRCU-A-CB (Split System: Heat Pump with Remote Outdoor Unit-Air-Source) | Centrally-Ducted | HMH72B341 | C(A,C,D,E)42D24+TDR | TM8V080C16MP12 | 30600 | 17.2 | 9.6 | 8.5 | 34000 | 27400 | 80.59% | 2.67 | 25400 | R-410A
212624573 | 2.52 | No | No | COLEMAN | HRCU-A-CB (Split System: Heat Pump with Remote Outdoor Unit-Air-Source) | Centrally-Ducted | HMH72B341 | C(A,C,D,E)48B24+TDR | TM8V080C16MP12 | 30200 | 17 | 9 | 8.5 | 34000 | 27400 | 80.59% | 2.67 | 25400 | R-410A
212624574 | 2.55 | No | No | COLEMAN | HRCU-A-CB (Split System: Heat Pump with Remote Outdoor Unit-Air-Source) | Centrally-Ducted | HMH72B341 | C(A,C,D,E)48C24+TDR | TM8V080C16MP12 | 30600 | 17.2 | 9.6 | 8.5 | 34000 | 27400 | 80.59% | 2.67 | 25400 | R-410A
212624575 | 2.58 | No | No | COLEMAN | HRCU-A-CB (Split System: Heat Pump with Remote Outdoor Unit-Air-Source) | Centrally-Ducted | HMH72B341 | C(A,C,D,E)48D24+TDR | TM8V080C16MP12 | 31000 | 17.3 | 9.7 | 8.5 | 34000 | 27400 | 80.59% | 2.67 | 25400 | R-410A
212624576 | 2.67 | No | Yes | COLEMAN | HRCU-A-CB (Split System: Heat Pump with Remote Outdoor Unit-Air-Source) | Centrally-Ducted | HMH72B341 | D(A,C,E)36A44+TDR | TM8V080C16MP12 | 32000 | 17.5 | 9.9 | 8.5 | 34000 | 27400 | 80.59% | 2.67 | 25400 | R-410A
212624577 | 2.67 | No | Yes | COLEMAN | HRCU-A-CB (Split System: Heat Pump with Remote Outdoor Unit-Air-Source) | Centrally-Ducted | HMH72B341 | D(A,C,E)36B34+TDR | TM8V080C16MP12 | 32000 | 17.5 | 9.9 | 8.5 | 34000 | 27400 | 80.59% | 2.67 | 25400 | R-410A
212624578 | 2.75 | Yes | Yes | COLEMAN | HRCU-A-CB (Split System: Heat Pump with Remote Outdoor Unit-Air-Source) | Centrally-Ducted | HMH72B341 | D(A,C,E)36B44+TDR | TM8V080C16MP12 | 33000 | 17.5 | 10 | 8.5 | 34000 | 27400 | 80.59% | 2.67 | 25400 | R-410A
212624579 | 2.7 | Yes | Yes | COLEMAN | HRCU-A-CB (Split System: Heat Pump with Remote Outdoor Unit-Air-Source) | Centrally-Ducted | HMH72B341 | D(A,C,E)36C34+TDR | TM8V080C16MP12 | 32400 | 17.5 | 10 | 8.5 | 34000 | 27400 | 80.59% | 2.67 | 25400 | R-410A
212624580 | 2.52 | No | No | COLEMAN | HRCU-A-CB (Split System: Heat Pump with Remote Outdoor Unit-Air-Source) | Centrally-Ducted | HMH72B341 | D(A,C,E)36D24+TDR | TM8V080C16MP12 | 30200 | 17 | 9 | 8.5 | 34000 | 27400 | 80.59% | 2.67 | 25400 | R-410A
212624581 | 2.73 | Yes | Yes | COLEMAN | HRCU-A-CB (Split System: Heat Pump with Remote Outdoor Unit-Air-Source) | Centrally-Ducted | HMH72B341 | D(A,C,E)36D34+TDR | TM8V080C16MP12 | 32800 | 17.5 | 10 | 8.5 | 34000 | 27400 | 80.59% | 2.67 | 25400 | R-410A
212624582 | 2.7 | Yes | Yes | COLEMAN | HRCU-A-CB (Split System: Heat Pump with Remote Outdoor Unit-Air-Source) | Centrally-Ducted | HMH72B341 | D(A,C,E)42A44+TDR | TM8V080C16MP12 | 32400 | 17.5 | 10 | 8.5 | 34000 | 27400 | 80.59% | 2.67 | 25400 | R-410A
212624583 | 2.7 | Yes | Yes | COLEMAN | HRCU-A-CB (Split System: Heat Pump with Remote Outdoor Unit-Air-Source) | Centrally-Ducted | HMH72B341 | D(A,C,E)42B34+TDR | TM8V080C16MP12 | 32400 | 17.5 | 10 | 8.5 | 34000 | 27400 | 80.59% | 2.67 | 25400 | R-410A
212624585 | 2.52 | No | No | COLEMAN | HRCU-A-CB (Split System: Heat Pump with Remote Outdoor Unit-Air-Source) | Centrally-Ducted | HMH72B341 | D(A,C,E)42C24+TDR | TM8V080C16MP12 | 30200 | 17 | 9 | 8.5 | 34000 | 27400 | 80.59% | 2.67 | 25400 | R-410A
212624587 | 2.73 | Yes | Yes | COLEMAN | HRCU-A-CB (Split System: Heat Pump with Remote Outdoor Unit-Air-Source) | Centrally-Ducted | HMH72B341 | D(A,C,E)42C34+TDR | TM8V080C16MP12 | 32800 | 17.5 | 10 | 8.5 | 34000 | 27400 | 80.59% | 2.67 | 25400 | R-410A
212624588 | 2.55 | No | No | COLEMAN | HRCU-A-CB (Split System: Heat Pump with Remote Outdoor Unit-Air-Source) | Centrally-Ducted | HMH72B341 | D(A,C,E)42D24+TDR | TM8V080C16MP12 | 30600 | 17.2 | 9.6 | 8.5 | 34000 | 27400 | 80.59% | 2.67 | 25400 | R-410A
212624589 | 2.77 | Yes | Yes | COLEMAN | HRCU-A-CB (Split System: Heat Pump with Remote Outdoor Unit-Air-Source) | Centrally-Ducted | HMH72B341 | D(A,C,E)42D34+TDR | TM8V080C16MP12 | 33200 | 17.5 | 10 | 8.5 | 34000 | 27400 | 80.59% | 2.67 | 25400 | R-410A
212624590 | 2.72 | Yes | Yes | COLEMAN | HRCU-A-CB (Split System: Heat Pump with Remote Outdoor Unit-Air-Source) | Centrally-Ducted | HMH72B341 | D(A,C,E)48B34+TDR | TM8V080C16MP12 | 32600 | 17.5 | 10 | 8.5 | 34000 | 27400 | 80.59% | 2.67 | 25400 | R-410A
212624591 | 2.55 | No | No | COLEMAN | HRCU-A-CB (Split System: Heat Pump with Remote Outdoor Unit-Air-Source) | Centrally-Ducted | HMH72B341 | D(A,C,E)48C24+TDR | TM8V080C16MP12 | 30600 | 17.2 | 9.6 | 8.5 | 34000 | 27400 | 80.59% | 2.67 | 25400 | R-410A
212624593 | 2.77 | Yes | Yes | COLEMAN | HRCU-A-CB (Split System: Heat Pump with Remote Outdoor Unit-Air-Source) | Centrally-Ducted | HMH72B341 | D(A,C,E)48C34+TDR | TM8V080C16MP12 | 33200 | 17.5 | 10 | 8.5 | 34000 | 27400 | 80.59% | 2.67 | 25400 | R-410A
212624596 | 2.58 | No | No | COLEMAN | HRCU-A-CB (Split System: Heat Pump with Remote Outdoor Unit-Air-Source) | Centrally-Ducted | HMH72B341 | D(A,C,E)48D24+TDR | TM8V080C16MP12 | 31000 | 17.3 | 9.7 | 8.5 | 34000 | 27400 | 80.59% | 2.67 | 25400 | R-410A
212624598 | 2.78 | Yes | Yes | COLEMAN | HRCU-A-CB (Split System: Heat Pump with Remote Outdoor Unit-Air-Source) | Centrally-Ducted | HMH72B341 | D(A,C,E)48D34+TDR | TM8V080C16MP12 | 33400 | 17.5 | 10 | 8.5 | 34000 | 27400 | 80.59% | 2.67 | 25400 | R-410A
212624601 | 2.67 | No | Yes | COLEMAN | HRCU-A-CB (Split System: Heat Pump with Remote Outdoor Unit-Air-Source) | Centrally-Ducted | HMH72B341 | C(A,C,D,E)36A44+TDR | TM8V100C16MP12 | 32000 | 17.5 | 9.9 | 8.5 | 34000 | 27400 | 80.59% | 2.67 | 25400 | R-410A
212624603 | 2.43 | No | No | COLEMAN | HRCU-A-CB (Split System: Heat Pump with Remote Outdoor Unit-Air-Source) | Centrally-Ducted | HMH72B341 | C(A,C,D,E)36B24+TDR | TM8V100C16MP12 | 29200 | 16.7 | 9.4 | 8.5 | 34000 | 27400 | 80.59% | 2.67 | 25400 | R-410A
212624605 | 2.67 | No | Yes | COLEMAN | HRCU-A-CB (Split System: Heat Pump with Remote Outdoor Unit-Air-Source) | Centrally-Ducted | HMH72B341 | C(A,C,D,E)36B34+TDR | TM8V100C16MP12 | 32000 | 17.5 | 9.9 | 8.5 | 34000 | 27400 | 80.59% | 2.67 | 25400 | R-410A
212624606 | 2.48 | No | No | COLEMAN | HRCU-A-CB (Split System: Heat Pump with Remote Outdoor Unit-Air-Source) | Centrally-Ducted | HMH72B341 | C(A,C,D,E)36C24+TDR | TM8V100C16MP12 | 29800 | 16.9 | 9.5 | 8.5 | 34000 | 27400 | 80.59% | 2.67 | 25400 | R-410A
212624607 | 2.7 | Yes | Yes | COLEMAN | HRCU-A-CB (Split System: Heat Pump with Remote Outdoor Unit-Air-Source) | Centrally-Ducted | HMH72B341 | C(A,C,D,E)36C34+TDR | TM8V100C16MP12 | 32400 | 17.5 | 10 | 8.5 | 34000 | 27400 | 80.59% | 2.67 | 25400 | R-410A
212624608 | 2.52 | No | No | COLEMAN | HRCU-A-CB (Split System: Heat Pump with Remote Outdoor Unit-Air-Source) | Centrally-Ducted | HMH72B341 | C(A,C,D,E)36D24+TDR | TM8V100C16MP12 | 30200 | 17 | 9 | 8.5 | 34000 | 27400 | 80.59% | 2.67 | 25400 | R-410A
212624609 | 2.52 | No | No | COLEMAN | HRCU-A-CB (Split System: Heat Pump with Remote Outdoor Unit-Air-Source) | Centrally-Ducted | HMH72B341 | C(A,C,D,E)42C24+TDR | TM8V100C16MP12 | 30200 | 17 | 9 | 8.5 | 34000 | 27400 | 80.59% | 2.67 | 25400 | R-410A
212624610 | 2.55 | No | No | COLEMAN | HRCU-A-CB (Split System: Heat Pump with Remote Outdoor Unit-Air-Source) | Centrally-Ducted | HMH72B341 | C(A,C,D,E)42D24+TDR | TM8V100C16MP12 | 30600 | 17.2 | 9.6 | 8.5 | 34000 | 27400 | 80.59% | 2.67 | 25400 | R-410A
212624611 | 2.52 | No | No | COLEMAN | HRCU-A-CB (Split System: Heat Pump with Remote Outdoor Unit-Air-Source) | Centrally-Ducted | HMH72B341 | C(A,C,D,E)48B24+TDR | TM8V100C16MP12 | 30200 | 17 | 9 | 8.5 | 34000 | 27400 | 80.59% | 2.67 | 25400 | R-410A
212624613 | 2.55 | No | No | COLEMAN | HRCU-A-CB (Split System: Heat Pump with Remote Outdoor Unit-Air-Source) | Centrally-Ducted | HMH72B341 | C(A,C,D,E)48C24+TDR | TM8V100C16MP12 | 30600 | 17.2 | 9.6 | 8.5 | 34000 | 27400 | 80.59% | 2.67 | 25400 | R-410A
212624615 | 2.58 | No | No | COLEMAN | HRCU-A-CB (Split System: Heat Pump with Remote Outdoor Unit-Air-Source) | Centrally-Ducted | HMH72B341 | C(A,C,D,E)48D24+TDR | TM8V100C16MP12 | 31000 | 17.3 | 9.7 | 8.5 | 34000 | 27400 | 80.59% | 2.67 | 25400 | R-410A
212624616 | 2.67 | No | Yes | COLEMAN | HRCU-A-CB (Split System: Heat Pump with Remote Outdoor Unit-Air-Source) | Centrally-Ducted | HMH72B341 | D(A,C,E)36A44+TDR | TM8V100C16MP12 | 32000 | 17.5 | 9.9 | 8.5 | 34000 | 27400 | 80.59% | 2.67 | 25400 | R-410A
212624617 | 2.67 | No | Yes | COLEMAN | HRCU-A-CB (Split System: Heat Pump with Remote Outdoor Unit-Air-Source) | Centrally-Ducted | HMH72B341 | D(A,C,E)36B34+TDR | TM8V100C16MP12 | 32000 | 17.5 | 9.9 | 8.5 | 34000 | 27400 | 80.59% | 2.67 | 25400 | R-410A
212624618 | 2.75 | Yes | Yes | COLEMAN | HRCU-A-CB (Split System: Heat Pump with Remote Outdoor Unit-Air-Source) | Centrally-Ducted | HMH72B341 | D(A,C,E)36B44+TDR | TM8V100C16MP12 | 33000 | 17.5 | 10 | 8.5 | 34000 | 27400 | 80.59% | 2.67 | 25400 | R-410A
212624619 | 2.7 | Yes | Yes | COLEMAN | HRCU-A-CB (Split System: Heat Pump with Remote Outdoor Unit-Air-Source) | Centrally-Ducted | HMH72B341 | D(A,C,E)36C34+TDR | TM8V100C16MP12 | 32400 | 17.5 | 10 | 8.5 | 34000 | 27400 | 80.59% | 2.67 | 25400 | R-410A
212624620 | 2.52 | No | No | COLEMAN | HRCU-A-CB (Split System: Heat Pump with Remote Outdoor Unit-Air-Source) | Centrally-Ducted | HMH72B341 | D(A,C,E)36D24+TDR | TM8V100C16MP12 | 30200 | 17 | 9 | 8.5 | 34000 | 27400 | 80.59% | 2.67 | 25400 | R-410A
212624621 | 2.73 | Yes | Yes | COLEMAN | HRCU-A-CB (Split System: Heat Pump with Remote Outdoor Unit-Air-Source) | Centrally-Ducted | HMH72B341 | D(A,C,E)36D34+TDR | TM8V100C16MP12 | 32800 | 17.5 | 10 | 8.5 | 34000 | 27400 | 80.59% | 2.67 | 25400 | R-410A
212624622 | 2.7 | Yes | Yes | COLEMAN | HRCU-A-CB (Split System: Heat Pump with Remote Outdoor Unit-Air-Source) | Centrally-Ducted | HMH72B341 | D(A,C,E)42A44+TDR | TM8V100C16MP12 | 32400 | 17.5 | 10 | 8.5 | 34000 | 27400 | 80.59% | 2.67 | 25400 | R-410A
212624623 | 2.7 | Yes | Yes | COLEMAN | HRCU-A-CB (Split System: Heat Pump with Remote Outdoor Unit-Air-Source) | Centrally-Ducted | HMH72B341 | D(A,C,E)42B34+TDR | TM8V100C16MP12 | 32400 | 17.5 | 10 | 8.5 | 34000 | 27400 | 80.59% | 2.67 | 25400 | R-410A
212624624 | 2.52 | No | No | COLEMAN | HRCU-A-CB (Split System: Heat Pump with Remote Outdoor Unit-Air-Source) | Centrally-Ducted | HMH72B341 | D(A,C,E)42C24+TDR | TM8V100C16MP12 | 30200 | 17 | 9 | 8.5 | 34000 | 27400 | 80.59% | 2.67 | 25400 | R-410A
212624625 | 2.73 | Yes | Yes | COLEMAN | HRCU-A-CB (Split System: Heat Pump with Remote Outdoor Unit-Air-Source) | Centrally-Ducted | HMH72B341 | D(A,C,E)42C34+TDR | TM8V100C16MP12 | 32800 | 17.5 | 10 | 8.5 | 34000 | 27400 | 80.59% | 2.67 | 25400 | R-410A
212624628 | 2.55 | No | No | COLEMAN | HRCU-A-CB (Split System: Heat Pump with Remote Outdoor Unit-Air-Source) | Centrally-Ducted | HMH72B341 | D(A,C,E)42D24+TDR | TM8V100C16MP12 | 30600 | 17.2 | 9.6 | 8.5 | 34000 | 27400 | 80.59% | 2.67 | 25400 | R-410A
212624629 | 2.77 | Yes | Yes | COLEMAN | HRCU-A-CB (Split System: Heat Pump with Remote Outdoor Unit-Air-Source) | Centrally-Ducted | HMH72B341 | D(A,C,E)42D34+TDR | TM8V100C16MP12 | 33200 | 17.5 | 10 | 8.5 | 34000 | 27400 | 80.59% | 2.67 | 25400 | R-410A
212624630 | 2.72 | Yes | Yes | COLEMAN | HRCU-A-CB (Split System: Heat Pump with Remote Outdoor Unit-Air-Source) | Centrally-Ducted | HMH72B341 | D(A,C,E)48B34+TDR | TM8V100C16MP12 | 32600 | 17.5 | 10 | 8.5 | 34000 | 27400 | 80.59% | 2.67 | 25400 | R-410A
212624631 | 2.55 | No | No | COLEMAN | HRCU-A-CB (Split System: Heat Pump with Remote Outdoor Unit-Air-Source) | Centrally-Ducted | HMH72B341 | D(A,C,E)48C24+TDR | TM8V100C16MP12 | 30600 | 17.2 | 9.6 | 8.5 | 34000 | 27400 | 80.59% | 2.67 | 25400 | R-410A
212624632 | 2.77 | Yes | Yes | COLEMAN | HRCU-A-CB (Split System: Heat Pump with Remote Outdoor Unit-Air-Source) | Centrally-Ducted | HMH72B341 | D(A,C,E)48C34+TDR | TM8V100C16MP12 | 33200 | 17.5 | 10 | 8.5 | 34000 | 27400 | 80.59% | 2.67 | 25400 | R-410A
212624633 | 2.58 | No | No | COLEMAN | HRCU-A-CB (Split System: Heat Pump with Remote Outdoor Unit-Air-Source) | Centrally-Ducted | HMH72B341 | D(A,C,E)48D24+TDR | TM8V100C16MP12 | 31000 | 17.3 | 9.7 | 8.5 | 34000 | 27400 | 80.59% | 2.67 | 25400 | R-410A
212624634 | 2.78 | Yes | Yes | COLEMAN | HRCU-A-CB (Split System: Heat Pump with Remote Outdoor Unit-Air-Source) | Centrally-Ducted | HMH72B341 | D(A,C,E)48D34+TDR | TM8V100C16MP12 | 33400 | 17.5 | 10 | 8.5 | 34000 | 27400 | 80.59% | 2.67 | 25400 | R-410A
212624636 | 2.63 | No | No | COLEMAN | HRCU-A-CB (Split System: Heat Pump with Remote Outdoor Unit-Air-Source) | Centrally-Ducted | HMH72B341 | D(A,C,E)36A34+TDR | TM8Y080C16MP11 | 31600 | 18.4 | 9.8 | 8.4 | 34000 | 27400 | 80.59% | 2.67 | 25400 | R-410A
212624638 | 2.63 | No | No | COLEMAN | HRCU-A-CB (Split System: Heat Pump with Remote Outdoor Unit-Air-Source) | Centrally-Ducted | HMH72B341 | D(A,C,E)36A34+TDR | TM8Y100C16MP11 | 31600 | 18.4 | 9.8 | 8.4 | 34000 | 27400 | 80.59% | 2.67 | 25400 | R-410A
212624641 | 2.63 | No | No | COLEMAN | HRCU-A-CB (Split System: Heat Pump with Remote Outdoor Unit-Air-Source) | Centrally-Ducted | HMH72B341 | D(A,C,E)36A34+TDR | TM9V100C16MP12 | 31600 | 17.5 | 9.8 | 8.4 | 34000 | 27400 | 80.59% | 2.67 | 25400 | R-410A
212624643 | 2.67 | No | No | COLEMAN | HRCU-A-CB (Split System: Heat Pump with Remote Outdoor Unit-Air-Source) | Centrally-Ducted | HMH72B341 | C(A,C,D,E)36A44+TDR | TMLV100C16MP12 | 32000 | 17.5 | 9.9 | 8.1 | 33800 | 27400 | 81.07% | 2.47 | 25400 | R-410A
212624645 | 2.43 | No | No | COLEMAN | HRCU-A-CB (Split System: Heat Pump with Remote Outdoor Unit-Air-Source) | Centrally-Ducted | HMH72B341 | C(A,C,D,E)36B24+TDR | TMLV100C16MP12 | 29200 | 16.7 | 9.4 | 8.1 | 33800 | 27400 | 81.07% | 2.47 | 25400 | R-410A
212624646 | 2.67 | No | No | COLEMAN | HRCU-A-CB (Split System: Heat Pump with Remote Outdoor Unit-Air-Source) | Centrally-Ducted | HMH72B341 | C(A,C,D,E)36B34+TDR | TMLV100C16MP12 | 32000 | 17.5 | 9.9 | 8.1 | 33800 | 27400 | 81.07% | 2.47 | 25400 | R-410A
212624647 | 2.48 | No | No | COLEMAN | HRCU-A-CB (Split System: Heat Pump with Remote Outdoor Unit-Air-Source) | Centrally-Ducted | HMH72B341 | C(A,C,D,E)36C24+TDR | TMLV100C16MP12 | 29800 | 16.9 | 9.5 | 8.1 | 33800 | 27400 | 81.07% | 2.47 | 25400 | R-410A
212624648 | 2.7 | Yes | No | COLEMAN | HRCU-A-CB (Split System: Heat Pump with Remote Outdoor Unit-Air-Source) | Centrally-Ducted | HMH72B341 | C(A,C,D,E)36C34+TDR | TMLV100C16MP12 | 32400 | 17.5 | 10 | 8.1 | 33800 | 27400 | 81.07% | 2.47 | 25400 | R-410A
212624649 | 2.52 | No | No | COLEMAN | HRCU-A-CB (Split System: Heat Pump with Remote Outdoor Unit-Air-Source) | Centrally-Ducted | HMH72B341 | C(A,C,D,E)36D24+TDR | TMLV100C16MP12 | 30200 | 17 | 9 | 8.1 | 33800 | 27400 | 81.07% | 2.47 | 25400 | R-410A
212624650 | 2.52 | No | No | COLEMAN | HRCU-A-CB (Split System: Heat Pump with Remote Outdoor Unit-Air-Source) | Centrally-Ducted | HMH72B341 | C(A,C,D,E)42C24+TDR | TMLV100C16MP12 | 30200 | 17 | 9 | 8.1 | 33800 | 27400 | 81.07% | 2.47 | 25400 | R-410A
212624652 | 2.55 | No | No | COLEMAN | HRCU-A-CB (Split System: Heat Pump with Remote Outdoor Unit-Air-Source) | Centrally-Ducted | HMH72B341 | C(A,C,D,E)42D24+TDR | TMLV100C16MP12 | 30600 | 17.2 | 9.6 | 8.1 | 33800 | 27400 | 81.07% | 2.47 | 25400 | R-410A
212624654 | 2.52 | No | No | COLEMAN | HRCU-A-CB (Split System: Heat Pump with Remote Outdoor Unit-Air-Source) | Centrally-Ducted | HMH72B341 | C(A,C,D,E)48B24+TDR | TMLV100C16MP12 | 30200 | 17 | 9 | 8.1 | 33800 | 27400 | 81.07% | 2.47 | 25400 | R-410A
212624656 | 2.55 | No | No | COLEMAN | HRCU-A-CB (Split System: Heat Pump with Remote Outdoor Unit-Air-Source) | Centrally-Ducted | HMH72B341 | C(A,C,D,E)48C24+TDR | TMLV100C16MP12 | 30600 | 17.2 | 9.6 | 8.1 | 33800 | 27400 | 81.07% | 2.47 | 25400 | R-410A
212624658 | 2.58 | No | No | COLEMAN | HRCU-A-CB (Split System: Heat Pump with Remote Outdoor Unit-Air-Source) | Centrally-Ducted | HMH72B341 | C(A,C,D,E)48D24+TDR | TMLV100C16MP12 | 31000 | 17.3 | 9.7 | 8.1 | 33800 | 27400 | 81.07% | 2.47 | 25400 | R-410A
212624659 | 2.67 | No | No | COLEMAN | HRCU-A-CB (Split System: Heat Pump with Remote Outdoor Unit-Air-Source) | Centrally-Ducted | HMH72B341 | D(A,C,E)36A44+TDR | TMLV100C16MP12 | 32000 | 17.5 | 9.9 | 8.1 | 33800 | 27400 | 81.07% | 2.47 | 25400 | R-410A
212624662 | 2.67 | No | No | COLEMAN | HRCU-A-CB (Split System: Heat Pump with Remote Outdoor Unit-Air-Source) | Centrally-Ducted | HMH72B341 | D(A,C,E)36B34+TDR | TMLV100C16MP12 | 32000 | 17.5 | 9.9 | 8.1 | 33800 | 27400 | 81.07% | 2.47 | 25400 | R-410A
212624663 | 2.75 | Yes | No | COLEMAN | HRCU-A-CB (Split System: Heat Pump with Remote Outdoor Unit-Air-Source) | Centrally-Ducted | HMH72B341 | D(A,C,E)36B44+TDR | TMLV100C16MP12 | 33000 | 17.5 | 10 | 8.1 | 33800 | 27400 | 81.07% | 2.47 | 25400 | R-410A
212624664 | 2.7 | Yes | No | COLEMAN | HRCU-A-CB (Split System: Heat Pump with Remote Outdoor Unit-Air-Source) | Centrally-Ducted | HMH72B341 | D(A,C,E)36C34+TDR | TMLV100C16MP12 | 32400 | 17.5 | 10 | 8.1 | 33800 | 27400 | 81.07% | 2.47 | 25400 | R-410A
212624665 | 2.52 | No | No | COLEMAN | HRCU-A-CB (Split System: Heat Pump with Remote Outdoor Unit-Air-Source) | Centrally-Ducted | HMH72B341 | D(A,C,E)36D24+TDR | TMLV100C16MP12 | 30200 | 17 | 9 | 8.1 | 33800 | 27400 | 81.07% | 2.47 | 25400 | R-410A
212624666 | 2.73 | Yes | No | COLEMAN | HRCU-A-CB (Split System: Heat Pump with Remote Outdoor Unit-Air-Source) | Centrally-Ducted | HMH72B341 | D(A,C,E)36D34+TDR | TMLV100C16MP12 | 32800 | 17.5 | 10 | 8.1 | 33800 | 27400 | 81.07% | 2.47 | 25400 | R-410A
212624667 | 2.7 | Yes | No | COLEMAN | HRCU-A-CB (Split System: Heat Pump with Remote Outdoor Unit-Air-Source) | Centrally-Ducted | HMH72B341 | D(A,C,E)42A44+TDR | TMLV100C16MP12 | 32400 | 17.5 | 10 | 8.1 | 33800 | 27400 | 81.07% | 2.47 | 25400 | R-410A
212624668 | 2.7 | Yes | No | COLEMAN | HRCU-A-CB (Split System: Heat Pump with Remote Outdoor Unit-Air-Source) | Centrally-Ducted | HMH72B341 | D(A,C,E)42B34+TDR | TMLV100C16MP12 | 32400 | 17.5 | 10 | 8.1 | 33800 | 27400 | 81.07% | 2.47 | 25400 | R-410A
212624669 | 2.52 | No | No | COLEMAN | HRCU-A-CB (Split System: Heat Pump with Remote Outdoor Unit-Air-Source) | Centrally-Ducted | HMH72B341 | D(A,C,E)42C24+TDR | TMLV100C16MP12 | 30200 | 17 | 9 | 8.1 | 33800 | 27400 | 81.07% | 2.47 | 25400 | R-410A
212624670 | 2.73 | Yes | No | COLEMAN | HRCU-A-CB (Split System: Heat Pump with Remote Outdoor Unit-Air-Source) | Centrally-Ducted | HMH72B341 | D(A,C,E)42C34+TDR | TMLV100C16MP12 | 32800 | 17.5 | 10 | 8.1 | 33800 | 27400 | 81.07% | 2.47 | 25400 | R-410A
212624671 | 2.55 | No | No | COLEMAN | HRCU-A-CB (Split System: Heat Pump with Remote Outdoor Unit-Air-Source) | Centrally-Ducted | HMH72B341 | D(A,C,E)42D24+TDR | TMLV100C16MP12 | 30600 | 17.2 | 9.6 | 8.1 | 33800 | 27400 | 81.07% | 2.47 | 25400 | R-410A
212624672 | 2.77 | Yes | No | COLEMAN | HRCU-A-CB (Split System: Heat Pump with Remote Outdoor Unit-Air-Source) | Centrally-Ducted | HMH72B341 | D(A,C,E)42D34+TDR | TMLV100C16MP12 | 33200 | 17.5 | 10 | 8.1 | 33800 | 27400 | 81.07% | 2.47 | 25400 | R-410A
212624673 | 2.72 | Yes | No | COLEMAN | HRCU-A-CB (Split System: Heat Pump with Remote Outdoor Unit-Air-Source) | Centrally-Ducted | HMH72B341 | D(A,C,E)48B34+TDR | TMLV100C16MP12 | 32600 | 17.5 | 10 | 8.1 | 33800 | 27400 | 81.07% | 2.47 | 25400 | R-410A
212624674 | 2.55 | No | No | COLEMAN | HRCU-A-CB (Split System: Heat Pump with Remote Outdoor Unit-Air-Source) | Centrally-Ducted | HMH72B341 | D(A,C,E)48C24+TDR | TMLV100C16MP12 | 30600 | 17.2 | 9.6 | 8.1 | 33800 | 27400 | 81.07% | 2.47 | 25400 | R-410A
212624675 | 2.77 | Yes | No | COLEMAN | HRCU-A-CB (Split System: Heat Pump with Remote Outdoor Unit-Air-Source) | Centrally-Ducted | HMH72B341 | D(A,C,E)48C34+TDR | TMLV100C16MP12 | 33200 | 17.5 | 10 | 8.1 | 33800 | 27400 | 81.07% | 2.47 | 25400 | R-410A
212624676 | 2.58 | No | No | COLEMAN | HRCU-A-CB (Split System: Heat Pump with Remote Outdoor Unit-Air-Source) | Centrally-Ducted | HMH72B341 | D(A,C,E)48D24+TDR | TMLV100C16MP12 | 31000 | 17.3 | 9.7 | 8.1 | 33800 | 27400 | 81.07% | 2.47 | 25400 | R-410A
212624677 | 2.78 | Yes | No | COLEMAN | HRCU-A-CB (Split System: Heat Pump with Remote Outdoor Unit-Air-Source) | Centrally-Ducted | HMH72B341 | D(A,C,E)48D34+TDR | TMLV100C16MP12 | 33400 | 17.5 | 10 | 8.1 | 33800 | 27400 | 81.07% | 2.47 | 25400 | R-410A
212624679 | 2.67 | No | No | COLEMAN | HRCU-A-CB (Split System: Heat Pump with Remote Outdoor Unit-Air-Source) | Centrally-Ducted | HMH72B341 | C(A,C,D,E)36A44+TDR | TPLC080C16MP13 | 32000 | 17.5 | 9.9 | 8.1 | 33800 | 27400 | 81.07% | 2.47 | 25400 | R-410A
212624680 | 2.43 | No | No | COLEMAN | HRCU-A-CB (Split System: Heat Pump with Remote Outdoor Unit-Air-Source) | Centrally-Ducted | HMH72B341 | C(A,C,D,E)36B24+TDR | TPLC080C16MP13 | 29200 | 16.7 | 9.4 | 8.1 | 33800 | 27400 | 81.07% | 2.47 | 25400 | R-410A
212624681 | 2.67 | No | No | COLEMAN | HRCU-A-CB (Split System: Heat Pump with Remote Outdoor Unit-Air-Source) | Centrally-Ducted | HMH72B341 | C(A,C,D,E)36B34+TDR | TPLC080C16MP13 | 32000 | 17.5 | 9.9 | 8.1 | 33800 | 27400 | 81.07% | 2.47 | 25400 | R-410A
212624682 | 2.48 | No | No | COLEMAN | HRCU-A-CB (Split System: Heat Pump with Remote Outdoor Unit-Air-Source) | Centrally-Ducted | HMH72B341 | C(A,C,D,E)36C24+TDR | TPLC080C16MP13 | 29800 | 16.9 | 9.5 | 8.1 | 33800 | 27400 | 81.07% | 2.47 | 25400 | R-410A
212624683 | 2.7 | Yes | No | COLEMAN | HRCU-A-CB (Split System: Heat Pump with Remote Outdoor Unit-Air-Source) | Centrally-Ducted | HMH72B341 | C(A,C,D,E)36C34+TDR | TPLC080C16MP13 | 32400 | 17.5 | 10 | 8.1 | 33800 | 27400 | 81.07% | 2.47 | 25400 | R-410A
212624684 | 2.52 | No | No | COLEMAN | HRCU-A-CB (Split System: Heat Pump with Remote Outdoor Unit-Air-Source) | Centrally-Ducted | HMH72B341 | C(A,C,D,E)36D24+TDR | TPLC080C16MP13 | 30200 | 17 | 9 | 8.1 | 33800 | 27400 | 81.07% | 2.47 | 25400 | R-410A
212624685 | 2.52 | No | No | COLEMAN | HRCU-A-CB (Split System: Heat Pump with Remote Outdoor Unit-Air-Source) | Centrally-Ducted | HMH72B341 | C(A,C,D,E)42C24+TDR | TPLC080C16MP13 | 30200 | 17 | 9 | 8.1 | 33800 | 27400 | 81.07% | 2.47 | 25400 | R-410A
212624686 | 2.55 | No | No | COLEMAN | HRCU-A-CB (Split System: Heat Pump with Remote Outdoor Unit-Air-Source) | Centrally-Ducted | HMH72B341 | C(A,C,D,E)42D24+TDR | TPLC080C16MP13 | 30600 | 17.2 | 9.6 | 8.1 | 33800 | 27400 | 81.07% | 2.47 | 25400 | R-410A
212624687 | 2.52 | No | No | COLEMAN | HRCU-A-CB (Split System: Heat Pump with Remote Outdoor Unit-Air-Source) | Centrally-Ducted | HMH72B341 | C(A,C,D,E)48B24+TDR | TPLC080C16MP13 | 30200 | 17 | 9 | 8.1 | 33800 | 27400 | 81.07% | 2.47 | 25400 | R-410A
212624688 | 2.55 | No | No | COLEMAN | HRCU-A-CB (Split System: Heat Pump with Remote Outdoor Unit-Air-Source) | Centrally-Ducted | HMH72B341 | C(A,C,D,E)48C24+TDR | TPLC080C16MP13 | 30600 | 17.2 | 9.6 | 8.1 | 33800 | 27400 | 81.07% | 2.47 | 25400 | R-410A
212624689 | 2.58 | No | No | COLEMAN | HRCU-A-CB (Split System: Heat Pump with Remote Outdoor Unit-Air-Source) | Centrally-Ducted | HMH72B341 | C(A,C,D,E)48D24+TDR | TPLC080C16MP13 | 31000 | 17.3 | 9.7 | 8.1 | 33800 | 27400 | 81.07% | 2.47 | 25400 | R-410A
212624690 | 2.67 | No | No | COLEMAN | HRCU-A-CB (Split System: Heat Pump with Remote Outdoor Unit-Air-Source) | Centrally-Ducted | HMH72B341 | D(A,C,E)36A44+TDR | TPLC080C16MP13 | 32000 | 17.5 | 9.9 | 8.1 | 33800 | 27400 | 81.07% | 2.47 | 25400 | R-410A
212624691 | 2.67 | No | No | COLEMAN | HRCU-A-CB (Split System: Heat Pump with Remote Outdoor Unit-Air-Source) | Centrally-Ducted | HMH72B341 | D(A,C,E)36B34+TDR | TPLC080C16MP13 | 32000 | 17.5 | 9.9 | 8.1 | 33800 | 27400 | 81.07% | 2.47 | 25400 | R-410A
212624692 | 2.75 | Yes | No | COLEMAN | HRCU-A-CB (Split System: Heat Pump with Remote Outdoor Unit-Air-Source) | Centrally-Ducted | HMH72B341 | D(A,C,E)36B44+TDR | TPLC080C16MP13 | 33000 | 17.5 | 10 | 8.1 | 33800 | 27400 | 81.07% | 2.47 | 25400 | R-410A
212624693 | 2.7 | Yes | No | COLEMAN | HRCU-A-CB (Split System: Heat Pump with Remote Outdoor Unit-Air-Source) | Centrally-Ducted | HMH72B341 | D(A,C,E)36C34+TDR | TPLC080C16MP13 | 32400 | 17.5 | 10 | 8.1 | 33800 | 27400 | 81.07% | 2.47 | 25400 | R-410A
212624694 | 2.52 | No | No | COLEMAN | HRCU-A-CB (Split System: Heat Pump with Remote Outdoor Unit-Air-Source) | Centrally-Ducted | HMH72B341 | D(A,C,E)36D24+TDR | TPLC080C16MP13 | 30200 | 17 | 9 | 8.1 | 33800 | 27400 | 81.07% | 2.47 | 25400 | R-410A
212624695 | 2.73 | Yes | No | COLEMAN | HRCU-A-CB (Split System: Heat Pump with Remote Outdoor Unit-Air-Source) | Centrally-Ducted | HMH72B341 | D(A,C,E)36D34+TDR | TPLC080C16MP13 | 32800 | 17.5 | 10 | 8.1 | 33800 | 27400 | 81.07% | 2.47 | 25400 | R-410A
212624696 | 2.7 | Yes | No | COLEMAN | HRCU-A-CB (Split System: Heat Pump with Remote Outdoor Unit-Air-Source) | Centrally-Ducted | HMH72B341 | D(A,C,E)42A44+TDR | TPLC080C16MP13 | 32400 | 17.5 | 10 | 8.1 | 33800 | 27400 | 81.07% | 2.47 | 25400 | R-410A
212624697 | 2.7 | Yes | No | COLEMAN | HRCU-A-CB (Split System: Heat Pump with Remote Outdoor Unit-Air-Source) | Centrally-Ducted | HMH72B341 | D(A,C,E)42B34+TDR | TPLC080C16MP13 | 32400 | 17.5 | 10 | 8.1 | 33800 | 27400 | 81.07% | 2.47 | 25400 | R-410A
212624698 | 2.52 | No | No | COLEMAN | HRCU-A-CB (Split System: Heat Pump with Remote Outdoor Unit-Air-Source) | Centrally-Ducted | HMH72B341 | D(A,C,E)42C24+TDR | TPLC080C16MP13 | 30200 | 17 | 9 | 8.1 | 33800 | 27400 | 81.07% | 2.47 | 25400 | R-410A
212624699 | 2.73 | Yes | No | COLEMAN | HRCU-A-CB (Split System: Heat Pump with Remote Outdoor Unit-Air-Source) | Centrally-Ducted | HMH72B341 | D(A,C,E)42C34+TDR | TPLC080C16MP13 | 32800 | 17.5 | 10 | 8.1 | 33800 | 27400 | 81.07% | 2.47 | 25400 | R-410A
212624700 | 2.55 | No | No | COLEMAN | HRCU-A-CB (Split System: Heat Pump with Remote Outdoor Unit-Air-Source) | Centrally-Ducted | HMH72B341 | D(A,C,E)42D24+TDR | TPLC080C16MP13 | 30600 | 17.2 | 9.6 | 8.1 | 33800 | 27400 | 81.07% | 2.47 | 25400 | R-410A
212624702 | 2.77 | Yes | No | COLEMAN | HRCU-A-CB (Split System: Heat Pump with Remote Outdoor Unit-Air-Source) | Centrally-Ducted | HMH72B341 | D(A,C,E)42D34+TDR | TPLC080C16MP13 | 33200 | 17.5 | 10 | 8.1 | 33800 | 27400 | 81.07% | 2.47 | 25400 | R-410A
212624704 | 2.72 | Yes | No | COLEMAN | HRCU-A-CB (Split System: Heat Pump with Remote Outdoor Unit-Air-Source) | Centrally-Ducted | HMH72B341 | D(A,C,E)48B34+TDR | TPLC080C16MP13 | 32600 | 17.5 | 10 | 8.1 | 33800 | 27400 | 81.07% | 2.47 | 25400 | R-410A
212624705 | 2.55 | No | No | COLEMAN | HRCU-A-CB (Split System: Heat Pump with Remote Outdoor Unit-Air-Source) | Centrally-Ducted | HMH72B341 | D(A,C,E)48C24+TDR | TPLC080C16MP13 | 30600 | 17.2 | 9.6 | 8.1 | 33800 | 27400 | 81.07% | 2.47 | 25400 | R-410A
212624706 | 2.77 | Yes | No | COLEMAN | HRCU-A-CB (Split System: Heat Pump with Remote Outdoor Unit-Air-Source) | Centrally-Ducted | HMH72B341 | D(A,C,E)48C34+TDR | TPLC080C16MP13 | 33200 | 17.5 | 10 | 8.1 | 33800 | 27400 | 81.07% | 2.47 | 25400 | R-410A
212624707 | 2.58 | No | No | COLEMAN | HRCU-A-CB (Split System: Heat Pump with Remote Outdoor Unit-Air-Source) | Centrally-Ducted | HMH72B341 | D(A,C,E)48D24+TDR | TPLC080C16MP13 | 31000 | 17.3 | 9.7 | 8.1 | 33800 | 27400 | 81.07% | 2.47 | 25400 | R-410A
212624708 | 2.78 | Yes | No | COLEMAN | HRCU-A-CB (Split System: Heat Pump with Remote Outdoor Unit-Air-Source) | Centrally-Ducted | HMH72B341 | D(A,C,E)48D34+TDR | TPLC080C16MP13 | 33400 | 17.5 | 10 | 8.1 | 33800 | 27400 | 81.07% | 2.47 | 25400 | R-410A
212624709 | 2.67 | No | No | COLEMAN | HRCU-A-CB (Split System: Heat Pump with Remote Outdoor Unit-Air-Source) | Centrally-Ducted | HMH72B341 | C(A,C,D,E)36A44+TDR | TPLC100C16MP13 | 32000 | 17.5 | 9.9 | 8.1 | 33800 | 27400 | 81.07% | 2.47 | 25400 | R-410A
212624710 | 2.43 | No | No | COLEMAN | HRCU-A-CB (Split System: Heat Pump with Remote Outdoor Unit-Air-Source) | Centrally-Ducted | HMH72B341 | C(A,C,D,E)36B24+TDR | TPLC100C16MP13 | 29200 | 16.7 | 9.4 | 8.1 | 33800 | 27400 | 81.07% | 2.47 | 25400 | R-410A
212624711 | 2.67 | No | No | COLEMAN | HRCU-A-CB (Split System: Heat Pump with Remote Outdoor Unit-Air-Source) | Centrally-Ducted | HMH72B341 | C(A,C,D,E)36B34+TDR | TPLC100C16MP13 | 32000 | 17.5 | 9.9 | 8.1 | 33800 | 27400 | 81.07% | 2.47 | 25400 | R-410A
212624712 | 2.48 | No | No | COLEMAN | HRCU-A-CB (Split System: Heat Pump with Remote Outdoor Unit-Air-Source) | Centrally-Ducted | HMH72B341 | C(A,C,D,E)36C24+TDR | TPLC100C16MP13 | 29800 | 16.9 | 9.5 | 8.1 | 33800 | 27400 | 81.07% | 2.47 | 25400 | R-410A
212624713 | 2.7 | Yes | No | COLEMAN | HRCU-A-CB (Split System: Heat Pump with Remote Outdoor Unit-Air-Source) | Centrally-Ducted | HMH72B341 | C(A,C,D,E)36C34+TDR | TPLC100C16MP13 | 32400 | 17.5 | 10 | 8.1 | 33800 | 27400 | 81.07% | 2.47 | 25400 | R-410A
212624714 | 2.52 | No | No | COLEMAN | HRCU-A-CB (Split System: Heat Pump with Remote Outdoor Unit-Air-Source) | Centrally-Ducted | HMH72B341 | C(A,C,D,E)36D24+TDR | TPLC100C16MP13 | 30200 | 17 | 9 | 8.1 | 33800 | 27400 | 81.07% | 2.47 | 25400 | R-410A
212624715 | 2.52 | No | No | COLEMAN | HRCU-A-CB (Split System: Heat Pump with Remote Outdoor Unit-Air-Source) | Centrally-Ducted | HMH72B341 | C(A,C,D,E)42C24+TDR | TPLC100C16MP13 | 30200 | 17 | 9 | 8.1 | 33800 | 27400 | 81.07% | 2.47 | 25400 | R-410A
212624716 | 2.55 | No | No | COLEMAN | HRCU-A-CB (Split System: Heat Pump with Remote Outdoor Unit-Air-Source) | Centrally-Ducted | HMH72B341 | C(A,C,D,E)42D24+TDR | TPLC100C16MP13 | 30600 | 17.2 | 9.6 | 8.1 | 33800 | 27400 | 81.07% | 2.47 | 25400 | R-410A
212624719 | 2.52 | No | No | COLEMAN | HRCU-A-CB (Split System: Heat Pump with Remote Outdoor Unit-Air-Source) | Centrally-Ducted | HMH72B341 | C(A,C,D,E)48B24+TDR | TPLC100C16MP13 | 30200 | 17 | 9 | 8.1 | 33800 | 27400 | 81.07% | 2.47 | 25400 | R-410A
212624720 | 2.55 | No | No | COLEMAN | HRCU-A-CB (Split System: Heat Pump with Remote Outdoor Unit-Air-Source) | Centrally-Ducted | HMH72B341 | C(A,C,D,E)48C24+TDR | TPLC100C16MP13 | 30600 | 17.2 | 9.6 | 8.1 | 33800 | 27400 | 81.07% | 2.47 | 25400 | R-410A
212624721 | 2.58 | No | No | COLEMAN | HRCU-A-CB (Split System: Heat Pump with Remote Outdoor Unit-Air-Source) | Centrally-Ducted | HMH72B341 | C(A,C,D,E)48D24+TDR | TPLC100C16MP13 | 31000 | 17.3 | 9.7 | 8.1 | 33800 | 27400 | 81.07% | 2.47 | 25400 | R-410A
212624722 | 2.67 | No | No | COLEMAN | HRCU-A-CB (Split System: Heat Pump with Remote Outdoor Unit-Air-Source) | Centrally-Ducted | HMH72B341 | D(A,C,E)36A44+TDR | TPLC100C16MP13 | 32000 | 17.5 | 9.9 | 8.1 | 33800 | 27400 | 81.07% | 2.47 | 25400 | R-410A
212624723 | 2.67 | No | No | COLEMAN | HRCU-A-CB (Split System: Heat Pump with Remote Outdoor Unit-Air-Source) | Centrally-Ducted | HMH72B341 | D(A,C,E)36B34+TDR | TPLC100C16MP13 | 32000 | 17.5 | 9.9 | 8.1 | 33800 | 27400 | 81.07% | 2.47 | 25400 | R-410A
212624724 | 2.75 | Yes | No | COLEMAN | HRCU-A-CB (Split System: Heat Pump with Remote Outdoor Unit-Air-Source) | Centrally-Ducted | HMH72B341 | D(A,C,E)36B44+TDR | TPLC100C16MP13 | 33000 | 17.5 | 10 | 8.1 | 33800 | 27400 | 81.07% | 2.47 | 25400 | R-410A
212624725 | 2.7 | Yes | No | COLEMAN | HRCU-A-CB (Split System: Heat Pump with Remote Outdoor Unit-Air-Source) | Centrally-Ducted | HMH72B341 | D(A,C,E)36C34+TDR | TPLC100C16MP13 | 32400 | 17.5 | 10 | 8.1 | 33800 | 27400 | 81.07% | 2.47 | 25400 | R-410A
212624726 | 2.52 | No | No | COLEMAN | HRCU-A-CB (Split System: Heat Pump with Remote Outdoor Unit-Air-Source) | Centrally-Ducted | HMH72B341 | D(A,C,E)36D24+TDR | TPLC100C16MP13 | 30200 | 17 | 9 | 8.1 | 33800 | 27400 | 81.07% | 2.47 | 25400 | R-410A
212624727 | 2.73 | Yes | No | COLEMAN | HRCU-A-CB (Split System: Heat Pump with Remote Outdoor Unit-Air-Source) | Centrally-Ducted | HMH72B341 | D(A,C,E)36D34+TDR | TPLC100C16MP13 | 32800 | 17.5 | 10 | 8.1 | 33800 | 27400 | 81.07% | 2.47 | 25400 | R-410A
212624728 | 2.7 | Yes | No | COLEMAN | HRCU-A-CB (Split System: Heat Pump with Remote Outdoor Unit-Air-Source) | Centrally-Ducted | HMH72B341 | D(A,C,E)42A44+TDR | TPLC100C16MP13 | 32400 | 17.5 | 10 | 8.1 | 33800 | 27400 | 81.07% | 2.47 | 25400 | R-410A
212624730 | 2.7 | Yes | No | COLEMAN | HRCU-A-CB (Split System: Heat Pump with Remote Outdoor Unit-Air-Source) | Centrally-Ducted | HMH72B341 | D(A,C,E)42B34+TDR | TPLC100C16MP13 | 32400 | 17.5 | 10 | 8.1 | 33800 | 27400 | 81.07% | 2.47 | 25400 | R-410A
212624732 | 2.52 | No | No | COLEMAN | HRCU-A-CB (Split System: Heat Pump with Remote Outdoor Unit-Air-Source) | Centrally-Ducted | HMH72B341 | D(A,C,E)42C24+TDR | TPLC100C16MP13 | 30200 | 17 | 9 | 8.1 | 33800 | 27400 | 81.07% | 2.47 | 25400 | R-410A
212624736 | 2.73 | Yes | No | COLEMAN | HRCU-A-CB (Split System: Heat Pump with Remote Outdoor Unit-Air-Source) | Centrally-Ducted | HMH72B341 | D(A,C,E)42C34+TDR | TPLC100C16MP13 | 32800 | 17.5 | 10 | 8.1 | 33800 | 27400 | 81.07% | 2.47 | 25400 | R-410A
212624739 | 2.55 | No | No | COLEMAN | HRCU-A-CB (Split System: Heat Pump with Remote Outdoor Unit-Air-Source) | Centrally-Ducted | HMH72B341 | D(A,C,E)42D24+TDR | TPLC100C16MP13 | 30600 | 17.2 | 9.6 | 8.1 | 33800 | 27400 | 81.07% | 2.47 | 25400 | R-410A
212624743 | 2.77 | Yes | No | COLEMAN | HRCU-A-CB (Split System: Heat Pump with Remote Outdoor Unit-Air-Source) | Centrally-Ducted | HMH72B341 | D(A,C,E)42D34+TDR | TPLC100C16MP13 | 33200 | 17.5 | 10 | 8.1 | 33800 | 27400 | 81.07% | 2.47 | 25400 | R-410A
212624745 | 2.72 | Yes | No | COLEMAN | HRCU-A-CB (Split System: Heat Pump with Remote Outdoor Unit-Air-Source) | Centrally-Ducted | HMH72B341 | D(A,C,E)48B34+TDR | TPLC100C16MP13 | 32600 | 17.5 | 10 | 8.1 | 33800 | 27400 | 81.07% | 2.47 | 25400 | R-410A
212624747 | 2.55 | No | No | COLEMAN | HRCU-A-CB (Split System: Heat Pump with Remote Outdoor Unit-Air-Source) | Centrally-Ducted | HMH72B341 | D(A,C,E)48C24+TDR | TPLC100C16MP13 | 30600 | 17.2 | 9.6 | 8.1 | 33800 | 27400 | 81.07% | 2.47 | 25400 | R-410A
212624750 | 2.77 | Yes | No | COLEMAN | HRCU-A-CB (Split System: Heat Pump with Remote Outdoor Unit-Air-Source) | Centrally-Ducted | HMH72B341 | D(A,C,E)48C34+TDR | TPLC100C16MP13 | 33200 | 17.5 | 10 | 8.1 | 33800 | 27400 | 81.07% | 2.47 | 25400 | R-410A
212624752 | 2.58 | No | No | COLEMAN | HRCU-A-CB (Split System: Heat Pump with Remote Outdoor Unit-Air-Source) | Centrally-Ducted | HMH72B341 | D(A,C,E)48D24+TDR | TPLC100C16MP13 | 31000 | 17.3 | 9.7 | 8.1 | 33800 | 27400 | 81.07% | 2.47 | 25400 | R-410A
212624754 | 2.78 | Yes | No | COLEMAN | HRCU-A-CB (Split System: Heat Pump with Remote Outdoor Unit-Air-Source) | Centrally-Ducted | HMH72B341 | D(A,C,E)48D34+TDR | TPLC100C16MP13 | 33400 | 17.5 | 10 | 8.1 | 33800 | 27400 | 81.07% | 2.47 | 25400 | R-410A
212624755 | 2.43 | No | No | COLEMAN | HRCU-A-CB (Split System: Heat Pump with Remote Outdoor Unit-Air-Source) | Centrally-Ducted | HMH72B341 | C(A,C,D,E)36B24+TDR | TL9E080C16UH11 | 29200 | 16.7 | 8.9 | 8.5 | 34000 | 27800 | 81.76% | 2.65 | 25600 | R-410A
212624758 | 2.5 | No | No | COLEMAN | HRCU-A-CB (Split System: Heat Pump with Remote Outdoor Unit-Air-Source) | Centrally-Ducted | HMH72B341 | C(A,C,D,E)48B24+TDR | TL9E080C16UH11 | 30000 | 17 | 9 | 8.5 | 34000 | 27800 | 81.76% | 2.65 | 25600 | R-410A
212624760 | 2.5 | No | No | COLEMAN | HRCU-A-CB (Split System: Heat Pump with Remote Outdoor Unit-Air-Source) | Centrally-Ducted | HMH72B341 | D(A,C,E)36D24+TDR | TL9E080C16UH11 | 30000 | 17 | 9 | 8.5 | 34000 | 27800 | 81.76% | 2.65 | 25600 | R-410A
212624763 | 2.5 | No | No | COLEMAN | HRCU-A-CB (Split System: Heat Pump with Remote Outdoor Unit-Air-Source) | Centrally-Ducted | HMH72B341 | D(A,C,E)42C24+TDR | TL9E080C16UH11 | 30000 | 17 | 9 | 8.5 | 34000 | 27800 | 81.76% | 2.65 | 25600 | R-410A
212624765 | 2.67 | No | Yes | COLEMAN | HRCU-A-CB (Split System: Heat Pump with Remote Outdoor Unit-Air-Source) | Centrally-Ducted | HMH72B341 | C(A,C,D,E)36A44+TDR | TL8E080C16UH11 | 32000 | 17.5 | 9.9 | 8.5 | 34000 | 27800 | 81.76% | 2.68 | 25600 | R-410A
212624767 | 2.67 | No | Yes | COLEMAN | HRCU-A-CB (Split System: Heat Pump with Remote Outdoor Unit-Air-Source) | Centrally-Ducted | HMH72B341 | C(A,C,D,E)36B34+TDR | TL8E080C16UH11 | 32000 | 17.5 | 9.9 | 8.5 | 34000 | 27800 | 81.76% | 2.68 | 25600 | R-410A
212624770 | 2.47 | No | No | COLEMAN | HRCU-A-CB (Split System: Heat Pump with Remote Outdoor Unit-Air-Source) | Centrally-Ducted | HMH72B341 | C(A,C,D,E)36C24+TDR | TL8E080C16UH11 | 29600 | 16.9 | 9.5 | 8.5 | 34000 | 27800 | 81.76% | 2.68 | 25600 | R-410A
212624772 | 2.7 | Yes | Yes | COLEMAN | HRCU-A-CB (Split System: Heat Pump with Remote Outdoor Unit-Air-Source) | Centrally-Ducted | HMH72B341 | C(A,C,D,E)36C34+TDR | TL8E080C16UH11 | 32400 | 17.5 | 10 | 8.5 | 34000 | 27800 | 81.76% | 2.68 | 25600 | R-410A
212624775 | 2.52 | No | No | COLEMAN | HRCU-A-CB (Split System: Heat Pump with Remote Outdoor Unit-Air-Source) | Centrally-Ducted | HMH72B341 | C(A,C,D,E)36D24+TDR | TL8E080C16UH11 | 30200 | 17 | 9 | 8.5 | 34000 | 27800 | 81.76% | 2.68 | 25600 | R-410A
212624776 | 2.52 | No | No | COLEMAN | HRCU-A-CB (Split System: Heat Pump with Remote Outdoor Unit-Air-Source) | Centrally-Ducted | HMH72B341 | C(A,C,D,E)42C24+TDR | TL8E080C16UH11 | 30200 | 17 | 9 | 8.5 | 34000 | 27800 | 81.76% | 2.68 | 25600 | R-410A
212624778 | 2.55 | No | No | COLEMAN | HRCU-A-CB (Split System: Heat Pump with Remote Outdoor Unit-Air-Source) | Centrally-Ducted | HMH72B341 | C(A,C,D,E)42D24+TDR | TL8E080C16UH11 | 30600 | 17.1 | 9.6 | 8.5 | 34000 | 27800 | 81.76% | 2.68 | 25600 | R-410A
212624780 | 2.52 | No | No | COLEMAN | HRCU-A-CB (Split System: Heat Pump with Remote Outdoor Unit-Air-Source) | Centrally-Ducted | HMH72B341 | C(A,C,D,E)48B24+TDR | TL8E080C16UH11 | 30200 | 17 | 9 | 8.5 | 34000 | 27800 | 81.76% | 2.68 | 25600 | R-410A
212624781 | 2.55 | No | No | COLEMAN | HRCU-A-CB (Split System: Heat Pump with Remote Outdoor Unit-Air-Source) | Centrally-Ducted | HMH72B341 | C(A,C,D,E)48C24+TDR | TL8E080C16UH11 | 30600 | 17.1 | 9.6 | 8.5 | 34000 | 27800 | 81.76% | 2.68 | 25600 | R-410A
212624782 | 2.58 | No | No | COLEMAN | HRCU-A-CB (Split System: Heat Pump with Remote Outdoor Unit-Air-Source) | Centrally-Ducted | HMH72B341 | C(A,C,D,E)48D24+TDR | TL8E080C16UH11 | 31000 | 17.3 | 9.7 | 8.5 | 34000 | 27800 | 81.76% | 2.68 | 25600 | R-410A
212624783 | 2.67 | No | Yes | COLEMAN | HRCU-A-CB (Split System: Heat Pump with Remote Outdoor Unit-Air-Source) | Centrally-Ducted | HMH72B341 | D(A,C,E)36A44+TDR | TL8E080C16UH11 | 32000 | 17.5 | 9.9 | 8.5 | 34000 | 27800 | 81.76% | 2.68 | 25600 | R-410A
212624784 | 2.67 | No | Yes | COLEMAN | HRCU-A-CB (Split System: Heat Pump with Remote Outdoor Unit-Air-Source) | Centrally-Ducted | HMH72B341 | D(A,C,E)36B34+TDR | TL8E080C16UH11 | 32000 | 17.5 | 9.9 | 8.5 | 34000 | 27800 | 81.76% | 2.68 | 25600 | R-410A
212624785 | 2.75 | Yes | Yes | COLEMAN | HRCU-A-CB (Split System: Heat Pump with Remote Outdoor Unit-Air-Source) | Centrally-Ducted | HMH72B341 | D(A,C,E)36B44+TDR | TL8E080C16UH11 | 33000 | 17.5 | 10 | 8.5 | 34000 | 27800 | 81.76% | 2.68 | 25600 | R-410A
212624786 | 2.7 | Yes | Yes | COLEMAN | HRCU-A-CB (Split System: Heat Pump with Remote Outdoor Unit-Air-Source) | Centrally-Ducted | HMH72B341 | D(A,C,E)36C34+TDR | TL8E080C16UH11 | 32400 | 17.5 | 10 | 8.5 | 34000 | 27800 | 81.76% | 2.68 | 25600 | R-410A
212624787 | 2.52 | No | No | COLEMAN | HRCU-A-CB (Split System: Heat Pump with Remote Outdoor Unit-Air-Source) | Centrally-Ducted | HMH72B341 | D(A,C,E)36D24+TDR | TL8E080C16UH11 | 30200 | 17 | 9 | 8.5 | 34000 | 27800 | 81.76% | 2.68 | 25600 | R-410A
212624788 | 2.73 | Yes | Yes | COLEMAN | HRCU-A-CB (Split System: Heat Pump with Remote Outdoor Unit-Air-Source) | Centrally-Ducted | HMH72B341 | D(A,C,E)36D34+TDR | TL8E080C16UH11 | 32800 | 17.5 | 10 | 8.5 | 34000 | 27800 | 81.76% | 2.68 | 25600 | R-410A
212624791 | 2.7 | Yes | Yes | COLEMAN | HRCU-A-CB (Split System: Heat Pump with Remote Outdoor Unit-Air-Source) | Centrally-Ducted | HMH72B341 | D(A,C,E)42A44+TDR | TL8E080C16UH11 | 32400 | 17.5 | 10 | 8.5 | 34000 | 27800 | 81.76% | 2.68 | 25600 | R-410A
212624794 | 2.7 | Yes | Yes | COLEMAN | HRCU-A-CB (Split System: Heat Pump with Remote Outdoor Unit-Air-Source) | Centrally-Ducted | HMH72B341 | D(A,C,E)42B34+TDR | TL8E080C16UH11 | 32400 | 17.5 | 10 | 8.5 | 34000 | 27800 | 81.76% | 2.68 | 25600 | R-410A
212624796 | 2.52 | No | No | COLEMAN | HRCU-A-CB (Split System: Heat Pump with Remote Outdoor Unit-Air-Source) | Centrally-Ducted | HMH72B341 | D(A,C,E)42C24+TDR | TL8E080C16UH11 | 30200 | 17 | 9 | 8.5 | 34000 | 27800 | 81.76% | 2.68 | 25600 | R-410A
212624799 | 2.73 | Yes | Yes | COLEMAN | HRCU-A-CB (Split System: Heat Pump with Remote Outdoor Unit-Air-Source) | Centrally-Ducted | HMH72B341 | D(A,C,E)42C34+TDR | TL8E080C16UH11 | 32800 | 17.5 | 10 | 8.5 | 34000 | 27800 | 81.76% | 2.68 | 25600 | R-410A
212624801 | 2.55 | No | No | COLEMAN | HRCU-A-CB (Split System: Heat Pump with Remote Outdoor Unit-Air-Source) | Centrally-Ducted | HMH72B341 | D(A,C,E)42D24+TDR | TL8E080C16UH11 | 30600 | 17.1 | 9.6 | 8.5 | 34000 | 27800 | 81.76% | 2.68 | 25600 | R-410A
212624804 | 2.77 | Yes | Yes | COLEMAN | HRCU-A-CB (Split System: Heat Pump with Remote Outdoor Unit-Air-Source) | Centrally-Ducted | HMH72B341 | D(A,C,E)42D34+TDR | TL8E080C16UH11 | 33200 | 17.5 | 10 | 8.5 | 34000 | 27800 | 81.76% | 2.68 | 25600 | R-410A
212624807 | 2.72 | Yes | Yes | COLEMAN | HRCU-A-CB (Split System: Heat Pump with Remote Outdoor Unit-Air-Source) | Centrally-Ducted | HMH72B341 | D(A,C,E)48B34+TDR | TL8E080C16UH11 | 32600 | 17.5 | 10 | 8.5 | 34000 | 27800 | 81.76% | 2.68 | 25600 | R-410A
212624809 | 2.55 | No | No | COLEMAN | HRCU-A-CB (Split System: Heat Pump with Remote Outdoor Unit-Air-Source) | Centrally-Ducted | HMH72B341 | D(A,C,E)48C24+TDR | TL8E080C16UH11 | 30600 | 17.1 | 9.6 | 8.5 | 34000 | 27800 | 81.76% | 2.68 | 25600 | R-410A
212624812 | 2.77 | Yes | Yes | COLEMAN | HRCU-A-CB (Split System: Heat Pump with Remote Outdoor Unit-Air-Source) | Centrally-Ducted | HMH72B341 | D(A,C,E)48C34+TDR | TL8E080C16UH11 | 33200 | 17.5 | 10 | 8.5 | 34000 | 27800 | 81.76% | 2.68 | 25600 | R-410A
212624815 | 2.58 | No | No | COLEMAN | HRCU-A-CB (Split System: Heat Pump with Remote Outdoor Unit-Air-Source) | Centrally-Ducted | HMH72B341 | D(A,C,E)48D24+TDR | TL8E080C16UH11 | 31000 | 17.3 | 9.7 | 8.5 | 34000 | 27800 | 81.76% | 2.68 | 25600 | R-410A
212624817 | 2.78 | Yes | Yes | COLEMAN | HRCU-A-CB (Split System: Heat Pump with Remote Outdoor Unit-Air-Source) | Centrally-Ducted | HMH72B341 | D(A,C,E)48D34+TDR | TL8E080C16UH11 | 33400 | 17.5 | 10 | 8.5 | 34000 | 27800 | 81.76% | 2.68 | 25600 | R-410A
212624820 | 2.67 | No | No | COLEMAN | HRCU-A-CB (Split System: Heat Pump with Remote Outdoor Unit-Air-Source) | Centrally-Ducted | HMH72B341 | C(A,C,D,E)36A44+TDR | TL9E080C16UH11 | 32000 | 17.5 | 9.4 | 8.5 | 34000 | 28000 | 82.35% | 2.66 | 25800 | R-410A
212624822 | 2.67 | No | No | COLEMAN | HRCU-A-CB (Split System: Heat Pump with Remote Outdoor Unit-Air-Source) | Centrally-Ducted | HMH72B341 | C(A,C,D,E)36B34+TDR | TL9E080C16UH11 | 32000 | 17.5 | 9.4 | 8.5 | 34000 | 28000 | 82.35% | 2.66 | 25800 | R-410A
212624823 | 2.47 | No | No | COLEMAN | HRCU-A-CB (Split System: Heat Pump with Remote Outdoor Unit-Air-Source) | Centrally-Ducted | HMH72B341 | C(A,C,D,E)36C24+TDR | TL9E080C16UH11 | 29600 | 16.9 | 9 | 8.5 | 34000 | 28000 | 82.35% | 2.66 | 25800 | R-410A
212624824 | 2.7 | No | No | COLEMAN | HRCU-A-CB (Split System: Heat Pump with Remote Outdoor Unit-Air-Source) | Centrally-Ducted | HMH72B341 | C(A,C,D,E)36C34+TDR | TL9E080C16UH11 | 32400 | 17.5 | 9.5 | 8.5 | 34000 | 28000 | 82.35% | 2.66 | 25800 | R-410A
212624825 | 2.5 | No | No | COLEMAN | HRCU-A-CB (Split System: Heat Pump with Remote Outdoor Unit-Air-Source) | Centrally-Ducted | HMH72B341 | C(A,C,D,E)36D24+TDR | TL9E080C16UH11 | 30000 | 17 | 9 | 8.5 | 34000 | 28000 | 82.35% | 2.66 | 25800 | R-410A
212624826 | 2.5 | No | No | COLEMAN | HRCU-A-CB (Split System: Heat Pump with Remote Outdoor Unit-Air-Source) | Centrally-Ducted | HMH72B341 | C(A,C,D,E)42C24+TDR | TL9E080C16UH11 | 30000 | 17 | 9 | 8.5 | 34000 | 28000 | 82.35% | 2.66 | 25800 | R-410A
212624827 | 2.53 | No | No | COLEMAN | HRCU-A-CB (Split System: Heat Pump with Remote Outdoor Unit-Air-Source) | Centrally-Ducted | HMH72B341 | C(A,C,D,E)42D24+TDR | TL9E080C16UH11 | 30400 | 17.1 | 9 | 8.5 | 34000 | 28000 | 82.35% | 2.66 | 25800 | R-410A
212624828 | 2.53 | No | No | COLEMAN | HRCU-A-CB (Split System: Heat Pump with Remote Outdoor Unit-Air-Source) | Centrally-Ducted | HMH72B341 | C(A,C,D,E)48C24+TDR | TL9E080C16UH11 | 30400 | 17.1 | 9 | 8.5 | 34000 | 28000 | 82.35% | 2.66 | 25800 | R-410A
212624829 | 2.57 | No | No | COLEMAN | HRCU-A-CB (Split System: Heat Pump with Remote Outdoor Unit-Air-Source) | Centrally-Ducted | HMH72B341 | C(A,C,D,E)48D24+TDR | TL9E080C16UH11 | 30800 | 17.3 | 9.2 | 8.5 | 34000 | 28000 | 82.35% | 2.66 | 25800 | R-410A
212624831 | 2.67 | No | No | COLEMAN | HRCU-A-CB (Split System: Heat Pump with Remote Outdoor Unit-Air-Source) | Centrally-Ducted | HMH72B341 | D(A,C,E)36A44+TDR | TL9E080C16UH11 | 32000 | 17.5 | 9.4 | 8.5 | 34000 | 28000 | 82.35% | 2.66 | 25800 | R-410A
212624834 | 2.67 | No | No | COLEMAN | HRCU-A-CB (Split System: Heat Pump with Remote Outdoor Unit-Air-Source) | Centrally-Ducted | HMH72B341 | D(A,C,E)36B34+TDR | TL9E080C16UH11 | 32000 | 17.5 | 9.4 | 8.5 | 34000 | 28000 | 82.35% | 2.66 | 25800 | R-410A
212624836 | 2.75 | No | No | COLEMAN | HRCU-A-CB (Split System: Heat Pump with Remote Outdoor Unit-Air-Source) | Centrally-Ducted | HMH72B341 | D(A,C,E)36B44+TDR | TL9E080C16UH11 | 33000 | 17.5 | 9 | 8.5 | 34000 | 28000 | 82.35% | 2.66 | 25800 | R-410A
212624837 | 2.7 | No | No | COLEMAN | HRCU-A-CB (Split System: Heat Pump with Remote Outdoor Unit-Air-Source) | Centrally-Ducted | HMH72B341 | D(A,C,E)36C34+TDR | TL9E080C16UH11 | 32400 | 17.5 | 9.5 | 8.5 | 34000 | 28000 | 82.35% | 2.66 | 25800 | R-410A
212624838 | 2.73 | No | No | COLEMAN | HRCU-A-CB (Split System: Heat Pump with Remote Outdoor Unit-Air-Source) | Centrally-Ducted | HMH72B341 | D(A,C,E)36D34+TDR | TL9E080C16UH11 | 32800 | 17.5 | 9.5 | 8.5 | 34000 | 28000 | 82.35% | 2.66 | 25800 | R-410A
212624840 | 2.7 | No | No | COLEMAN | HRCU-A-CB (Split System: Heat Pump with Remote Outdoor Unit-Air-Source) | Centrally-Ducted | HMH72B341 | D(A,C,E)42A44+TDR | TL9E080C16UH11 | 32400 | 17.5 | 9.5 | 8.5 | 34000 | 28000 | 82.35% | 2.66 | 25800 | R-410A
212624843 | 2.7 | No | No | COLEMAN | HRCU-A-CB (Split System: Heat Pump with Remote Outdoor Unit-Air-Source) | Centrally-Ducted | HMH72B341 | D(A,C,E)42B34+TDR | TL9E080C16UH11 | 32400 | 17.5 | 9.5 | 8.5 | 34000 | 28000 | 82.35% | 2.66 | 25800 | R-410A
212624845 | 2.73 | No | No | COLEMAN | HRCU-A-CB (Split System: Heat Pump with Remote Outdoor Unit-Air-Source) | Centrally-Ducted | HMH72B341 | D(A,C,E)42C34+TDR | TL9E080C16UH11 | 32800 | 17.5 | 9.5 | 8.5 | 34000 | 28000 | 82.35% | 2.66 | 25800 | R-410A
212624846 | 2.53 | No | No | COLEMAN | HRCU-A-CB (Split System: Heat Pump with Remote Outdoor Unit-Air-Source) | Centrally-Ducted | HMH72B341 | D(A,C,E)42D24+TDR | TL9E080C16UH11 | 30400 | 17.1 | 9 | 8.5 | 34000 | 28000 | 82.35% | 2.66 | 25800 | R-410A
212624847 | 2.75 | No | No | COLEMAN | HRCU-A-CB (Split System: Heat Pump with Remote Outdoor Unit-Air-Source) | Centrally-Ducted | HMH72B341 | D(A,C,E)42D34+TDR | TL9E080C16UH11 | 33000 | 17.5 | 9 | 8.5 | 34000 | 28000 | 82.35% | 2.66 | 25800 | R-410A
212624848 | 2.72 | No | No | COLEMAN | HRCU-A-CB (Split System: Heat Pump with Remote Outdoor Unit-Air-Source) | Centrally-Ducted | HMH72B341 | D(A,C,E)48B34+TDR | TL9E080C16UH11 | 32600 | 17.5 | 9.5 | 8.5 | 34000 | 28000 | 82.35% | 2.66 | 25800 | R-410A
212624849 | 2.53 | No | No | COLEMAN | HRCU-A-CB (Split System: Heat Pump with Remote Outdoor Unit-Air-Source) | Centrally-Ducted | HMH72B341 | D(A,C,E)48C24+TDR | TL9E080C16UH11 | 30400 | 17.1 | 9 | 8.5 | 34000 | 28000 | 82.35% | 2.66 | 25800 | R-410A
212624850 | 2.75 | No | No | COLEMAN | HRCU-A-CB (Split System: Heat Pump with Remote Outdoor Unit-Air-Source) | Centrally-Ducted | HMH72B341 | D(A,C,E)48C34+TDR | TL9E080C16UH11 | 33000 | 17.5 | 9 | 8.5 | 34000 | 28000 | 82.35% | 2.66 | 25800 | R-410A
212624851 | 2.57 | No | No | COLEMAN | HRCU-A-CB (Split System: Heat Pump with Remote Outdoor Unit-Air-Source) | Centrally-Ducted | HMH72B341 | D(A,C,E)48D24+TDR | TL9E080C16UH11 | 30800 | 17.3 | 9.2 | 8.5 | 34000 | 28000 | 82.35% | 2.66 | 25800 | R-410A
212624852 | 2.78 | No | No | COLEMAN | HRCU-A-CB (Split System: Heat Pump with Remote Outdoor Unit-Air-Source) | Centrally-Ducted | HMH72B341 | D(A,C,E)48D34+TDR | TL9E080C16UH11 | 33400 | 17.5 | 9.5 | 8.5 | 34000 | 28000 | 82.35% | 2.66 | 25800 | R-410A
212624853 | 2.8 | No | No | COLEMAN | HRCU-A-CB (Split System: Heat Pump with Remote Outdoor Unit-Air-Source) | Centrally-Ducted | HMH72B341 | D(A,C,E)36D34+TDR | TM8Y100C20MP11 | 33600 | 18 | 9.5 | 8.4 | 34000 | 30200 | 88.82% | 2.83 | 27000 | R-410A
212624854 | 2.8 | No | No | COLEMAN | HRCU-A-CB (Split System: Heat Pump with Remote Outdoor Unit-Air-Source) | Centrally-Ducted | HMH72B341 | D(A,C,E)42C34+TDR | TM8Y100C20MP11 | 33600 | 18 | 9.5 | 8.4 | 34000 | 30200 | 88.82% | 2.83 | 27000 | R-410A
212624855 | 2.8 | No | No | COLEMAN | HRCU-A-CB (Split System: Heat Pump with Remote Outdoor Unit-Air-Source) | Centrally-Ducted | HMH72B341 | D(A,C,E)36D34+TDR | TM8Y120C20MP11 | 33600 | 18 | 9.5 | 8.4 | 34000 | 30200 | 88.82% | 2.83 | 27000 | R-410A
212624856 | 2.8 | No | No | COLEMAN | HRCU-A-CB (Split System: Heat Pump with Remote Outdoor Unit-Air-Source) | Centrally-Ducted | HMH72B341 | D(A,C,E)42C34+TDR | TM8Y120C20MP11 | 33600 | 18 | 9.5 | 8.4 | 34000 | 30200 | 88.82% | 2.83 | 27000 | R-410A
212624858 | 2.48 | No | No | COLEMAN | HRCU-A-CB (Split System: Heat Pump with Remote Outdoor Unit-Air-Source) | Centrally-Ducted | HMH72B341 | C(A,C,D,E)42B24+TDR | CP9C100C16MP13 | 29800 | 16.9 | 9.5 | 8.1 | 34000 | 27000 | 79.41% | 2.48 | 25200 | R-410A
212624860 | 2.48 | No | No | COLEMAN | HRCU-A-CB (Split System: Heat Pump with Remote Outdoor Unit-Air-Source) | Centrally-Ducted | HMH72B341 | C(A,C,D,E)42B24+TDR | TM8Y080C16MP11 | 29800 | 17.8 | 9.5 | 8.5 | 34000 | 27000 | 79.41% | 2.66 | 25200 | R-410A
212624863 | 2.48 | No | No | COLEMAN | HRCU-A-CB (Split System: Heat Pump with Remote Outdoor Unit-Air-Source) | Centrally-Ducted | HMH72B341 | C(A,C,D,E)42B24+TDR | TM8Y100C16MP11 | 29800 | 17.8 | 9.5 | 8.5 | 34000 | 27000 | 79.41% | 2.66 | 25200 | R-410A
212624864 | 2.48 | No | No | COLEMAN | HRCU-A-CB (Split System: Heat Pump with Remote Outdoor Unit-Air-Source) | Centrally-Ducted | HMH72B341 | C(A,C,D,E)42B24+TDR | TM9V100C16MP12 | 29800 | 16.9 | 9.5 | 8.5 | 34000 | 27000 | 79.41% | 2.66 | 25200 | R-410A
212624865 | 2.48 | No | No | COLEMAN | HRCU-A-CB (Split System: Heat Pump with Remote Outdoor Unit-Air-Source) | Centrally-Ducted | HMH72B341 | C(A,C,D,E)42B24+TDR | TP9C100C16MP13 | 29800 | 16.9 | 9.5 | 8.1 | 34000 | 27000 | 79.41% | 2.48 | 25200 | R-410A
212624866 | 2.67 | No | No | COLEMAN | HRCU-A-CB (Split System: Heat Pump with Remote Outdoor Unit-Air-Source) | Centrally-Ducted | HMH72B341 | C(A,C,D,E)36A44+TDR | CP9C100C16MP13 | 32000 | 17.5 | 9.9 | 8.1 | 34000 | 27400 | 80.59% | 2.47 | 25400 | R-410A
212624867 | 2.43 | No | No | COLEMAN | HRCU-A-CB (Split System: Heat Pump with Remote Outdoor Unit-Air-Source) | Centrally-Ducted | HMH72B341 | C(A,C,D,E)36B24+TDR | CP9C100C16MP13 | 29200 | 16.7 | 9.4 | 8.1 | 34000 | 27400 | 80.59% | 2.47 | 25400 | R-410A
212624870 | 2.67 | No | No | COLEMAN | HRCU-A-CB (Split System: Heat Pump with Remote Outdoor Unit-Air-Source) | Centrally-Ducted | HMH72B341 | C(A,C,D,E)36B34+TDR | CP9C100C16MP13 | 32000 | 17.5 | 9.9 | 8.1 | 34000 | 27400 | 80.59% | 2.47 | 25400 | R-410A
212624872 | 2.48 | No | No | COLEMAN | HRCU-A-CB (Split System: Heat Pump with Remote Outdoor Unit-Air-Source) | Centrally-Ducted | HMH72B341 | C(A,C,D,E)36C24+TDR | CP9C100C16MP13 | 29800 | 16.9 | 9.5 | 8.1 | 34000 | 27400 | 80.59% | 2.47 | 25400 | R-410A
212624873 | 2.7 | Yes | No | COLEMAN | HRCU-A-CB (Split System: Heat Pump with Remote Outdoor Unit-Air-Source) | Centrally-Ducted | HMH72B341 | C(A,C,D,E)36C34+TDR | CP9C100C16MP13 | 32400 | 17.5 | 10 | 8.1 | 34000 | 27400 | 80.59% | 2.47 | 25400 | R-410A
212624874 | 2.52 | No | No | COLEMAN | HRCU-A-CB (Split System: Heat Pump with Remote Outdoor Unit-Air-Source) | Centrally-Ducted | HMH72B341 | C(A,C,D,E)36D24+TDR | CP9C100C16MP13 | 30200 | 17 | 9 | 8.1 | 34000 | 27400 | 80.59% | 2.47 | 25400 | R-410A
212624875 | 2.52 | No | No | COLEMAN | HRCU-A-CB (Split System: Heat Pump with Remote Outdoor Unit-Air-Source) | Centrally-Ducted | HMH72B341 | C(A,C,D,E)42C24+TDR | CP9C100C16MP13 | 30200 | 17 | 9 | 8.1 | 34000 | 27400 | 80.59% | 2.47 | 25400 | R-410A
212624877 | 2.55 | No | No | COLEMAN | HRCU-A-CB (Split System: Heat Pump with Remote Outdoor Unit-Air-Source) | Centrally-Ducted | HMH72B341 | C(A,C,D,E)42D24+TDR | CP9C100C16MP13 | 30600 | 17.2 | 9.6 | 8.1 | 34000 | 27400 | 80.59% | 2.47 | 25400 | R-410A
212624878 | 2.52 | No | No | COLEMAN | HRCU-A-CB (Split System: Heat Pump with Remote Outdoor Unit-Air-Source) | Centrally-Ducted | HMH72B341 | C(A,C,D,E)48B24+TDR | CP9C100C16MP13 | 30200 | 17 | 9 | 8.1 | 34000 | 27400 | 80.59% | 2.47 | 25400 | R-410A
212624879 | 2.55 | No | No | COLEMAN | HRCU-A-CB (Split System: Heat Pump with Remote Outdoor Unit-Air-Source) | Centrally-Ducted | HMH72B341 | C(A,C,D,E)48C24+TDR | CP9C100C16MP13 | 30600 | 17.2 | 9.6 | 8.1 | 34000 | 27400 | 80.59% | 2.47 | 25400 | R-410A
212624880 | 2.58 | No | No | COLEMAN | HRCU-A-CB (Split System: Heat Pump with Remote Outdoor Unit-Air-Source) | Centrally-Ducted | HMH72B341 | C(A,C,D,E)48D24+TDR | CP9C100C16MP13 | 31000 | 17.3 | 9.7 | 8.1 | 34000 | 27400 | 80.59% | 2.47 | 25400 | R-410A
212624881 | 2.67 | No | No | COLEMAN | HRCU-A-CB (Split System: Heat Pump with Remote Outdoor Unit-Air-Source) | Centrally-Ducted | HMH72B341 | D(A,C,E)36A44+TDR | CP9C100C16MP13 | 32000 | 17.5 | 9.9 | 8.1 | 34000 | 27400 | 80.59% | 2.47 | 25400 | R-410A
212624882 | 2.67 | No | No | COLEMAN | HRCU-A-CB (Split System: Heat Pump with Remote Outdoor Unit-Air-Source) | Centrally-Ducted | HMH72B341 | D(A,C,E)36B34+TDR | CP9C100C16MP13 | 32000 | 17.5 | 9.9 | 8.1 | 34000 | 27400 | 80.59% | 2.47 | 25400 | R-410A
212624883 | 2.75 | Yes | No | COLEMAN | HRCU-A-CB (Split System: Heat Pump with Remote Outdoor Unit-Air-Source) | Centrally-Ducted | HMH72B341 | D(A,C,E)36B44+TDR | CP9C100C16MP13 | 33000 | 17.5 | 10 | 8.1 | 34000 | 27400 | 80.59% | 2.47 | 25400 | R-410A
212624884 | 2.7 | Yes | No | COLEMAN | HRCU-A-CB (Split System: Heat Pump with Remote Outdoor Unit-Air-Source) | Centrally-Ducted | HMH72B341 | D(A,C,E)36C34+TDR | CP9C100C16MP13 | 32400 | 17.5 | 10 | 8.1 | 34000 | 27400 | 80.59% | 2.47 | 25400 | R-410A
212624885 | 2.52 | No | No | COLEMAN | HRCU-A-CB (Split System: Heat Pump with Remote Outdoor Unit-Air-Source) | Centrally-Ducted | HMH72B341 | D(A,C,E)36D24+TDR | CP9C100C16MP13 | 30200 | 17 | 9 | 8.1 | 34000 | 27400 | 80.59% | 2.47 | 25400 | R-410A
212624886 | 2.73 | Yes | No | COLEMAN | HRCU-A-CB (Split System: Heat Pump with Remote Outdoor Unit-Air-Source) | Centrally-Ducted | HMH72B341 | D(A,C,E)36D34+TDR | CP9C100C16MP13 | 32800 | 17.5 | 10 | 8.1 | 34000 | 27400 | 80.59% | 2.47 | 25400 | R-410A
212624887 | 2.7 | Yes | No | COLEMAN | HRCU-A-CB (Split System: Heat Pump with Remote Outdoor Unit-Air-Source) | Centrally-Ducted | HMH72B341 | D(A,C,E)42A44+TDR | CP9C100C16MP13 | 32400 | 17.5 | 10 | 8.1 | 34000 | 27400 | 80.59% | 2.47 | 25400 | R-410A
212624888 | 2.7 | Yes | No | COLEMAN | HRCU-A-CB (Split System: Heat Pump with Remote Outdoor Unit-Air-Source) | Centrally-Ducted | HMH72B341 | D(A,C,E)42B34+TDR | CP9C100C16MP13 | 32400 | 17.5 | 10 | 8.1 | 34000 | 27400 | 80.59% | 2.47 | 25400 | R-410A
212624890 | 2.52 | No | No | COLEMAN | HRCU-A-CB (Split System: Heat Pump with Remote Outdoor Unit-Air-Source) | Centrally-Ducted | HMH72B341 | D(A,C,E)42C24+TDR | CP9C100C16MP13 | 30200 | 17 | 9 | 8.1 | 34000 | 27400 | 80.59% | 2.47 | 25400 | R-410A
212624892 | 2.73 | Yes | No | COLEMAN | HRCU-A-CB (Split System: Heat Pump with Remote Outdoor Unit-Air-Source) | Centrally-Ducted | HMH72B341 | D(A,C,E)42C34+TDR | CP9C100C16MP13 | 32800 | 17.5 | 10 | 8.1 | 34000 | 27400 | 80.59% | 2.47 | 25400 | R-410A
212624893 | 2.55 | No | No | COLEMAN | HRCU-A-CB (Split System: Heat Pump with Remote Outdoor Unit-Air-Source) | Centrally-Ducted | HMH72B341 | D(A,C,E)42D24+TDR | CP9C100C16MP13 | 30600 | 17.2 | 9.6 | 8.1 | 34000 | 27400 | 80.59% | 2.47 | 25400 | R-410A
212624894 | 2.77 | Yes | No | COLEMAN | HRCU-A-CB (Split System: Heat Pump with Remote Outdoor Unit-Air-Source) | Centrally-Ducted | HMH72B341 | D(A,C,E)42D34+TDR | CP9C100C16MP13 | 33200 | 17.5 | 10 | 8.1 | 34000 | 27400 | 80.59% | 2.47 | 25400 | R-410A
212624896 | 2.72 | Yes | No | COLEMAN | HRCU-A-CB (Split System: Heat Pump with Remote Outdoor Unit-Air-Source) | Centrally-Ducted | HMH72B341 | D(A,C,E)48B34+TDR | CP9C100C16MP13 | 32600 | 17.5 | 10 | 8.1 | 34000 | 27400 | 80.59% | 2.47 | 25400 | R-410A
212624898 | 2.55 | No | No | COLEMAN | HRCU-A-CB (Split System: Heat Pump with Remote Outdoor Unit-Air-Source) | Centrally-Ducted | HMH72B341 | D(A,C,E)48C24+TDR | CP9C100C16MP13 | 30600 | 17.2 | 9.6 | 8.1 | 34000 | 27400 | 80.59% | 2.47 | 25400 | R-410A
212624899 | 2.77 | Yes | No | COLEMAN | HRCU-A-CB (Split System: Heat Pump with Remote Outdoor Unit-Air-Source) | Centrally-Ducted | HMH72B341 | D(A,C,E)48C34+TDR | CP9C100C16MP13 | 33200 | 17.5 | 10 | 8.1 | 34000 | 27400 | 80.59% | 2.47 | 25400 | R-410A
212624900 | 2.58 | No | No | COLEMAN | HRCU-A-CB (Split System: Heat Pump with Remote Outdoor Unit-Air-Source) | Centrally-Ducted | HMH72B341 | D(A,C,E)48D24+TDR | CP9C100C16MP13 | 31000 | 17.3 | 9.7 | 8.1 | 34000 | 27400 | 80.59% | 2.47 | 25400 | R-410A
212624901 | 2.78 | Yes | No | COLEMAN | HRCU-A-CB (Split System: Heat Pump with Remote Outdoor Unit-Air-Source) | Centrally-Ducted | HMH72B341 | D(A,C,E)48D34+TDR | CP9C100C16MP13 | 33400 | 17.5 | 10 | 8.1 | 34000 | 27400 | 80.59% | 2.47 | 25400 | R-410A
212624902 | 2.67 | No | Yes | COLEMAN | HRCU-A-CB (Split System: Heat Pump with Remote Outdoor Unit-Air-Source) | Centrally-Ducted | HMH72B341 | C(A,C,D,E)36A44+TDR | TM8Y080C16MP11 | 32000 | 18.5 | 9.9 | 8.5 | 34000 | 27400 | 80.59% | 2.67 | 25400 | R-410A
212624903 | 2.43 | No | No | COLEMAN | HRCU-A-CB (Split System: Heat Pump with Remote Outdoor Unit-Air-Source) | Centrally-Ducted | HMH72B341 | C(A,C,D,E)36B24+TDR | TM8Y080C16MP11 | 29200 | 17.7 | 9.4 | 8.5 | 34000 | 27400 | 80.59% | 2.67 | 25400 | R-410A
212624904 | 2.67 | No | Yes | COLEMAN | HRCU-A-CB (Split System: Heat Pump with Remote Outdoor Unit-Air-Source) | Centrally-Ducted | HMH72B341 | C(A,C,D,E)36B34+TDR | TM8Y080C16MP11 | 32000 | 18.5 | 9.9 | 8.5 | 34000 | 27400 | 80.59% | 2.67 | 25400 | R-410A
212624907 | 2.48 | No | No | COLEMAN | HRCU-A-CB (Split System: Heat Pump with Remote Outdoor Unit-Air-Source) | Centrally-Ducted | HMH72B341 | C(A,C,D,E)36C24+TDR | TM8Y080C16MP11 | 29800 | 17.8 | 9.5 | 8.5 | 34000 | 27400 | 80.59% | 2.67 | 25400 | R-410A
212624908 | 2.7 | Yes | Yes | COLEMAN | HRCU-A-CB (Split System: Heat Pump with Remote Outdoor Unit-Air-Source) | Centrally-Ducted | HMH72B341 | C(A,C,D,E)36C34+TDR | TM8Y080C16MP11 | 32400 | 18.5 | 10 | 8.5 | 34000 | 27400 | 80.59% | 2.67 | 25400 | R-410A
212624909 | 2.52 | No | No | COLEMAN | HRCU-A-CB (Split System: Heat Pump with Remote Outdoor Unit-Air-Source) | Centrally-Ducted | HMH72B341 | C(A,C,D,E)36D24+TDR | TM8Y080C16MP11 | 30200 | 17.9 | 9 | 8.5 | 34000 | 27400 | 80.59% | 2.67 | 25400 | R-410A
212624910 | 2.52 | No | No | COLEMAN | HRCU-A-CB (Split System: Heat Pump with Remote Outdoor Unit-Air-Source) | Centrally-Ducted | HMH72B341 | C(A,C,D,E)42C24+TDR | TM8Y080C16MP11 | 30200 | 17.9 | 9 | 8.5 | 34000 | 27400 | 80.59% | 2.67 | 25400 | R-410A
212624911 | 2.55 | No | No | COLEMAN | HRCU-A-CB (Split System: Heat Pump with Remote Outdoor Unit-Air-Source) | Centrally-Ducted | HMH72B341 | C(A,C,D,E)42D24+TDR | TM8Y080C16MP11 | 30600 | 18.1 | 9.6 | 8.5 | 34000 | 27400 | 80.59% | 2.67 | 25400 | R-410A
212624913 | 2.52 | No | No | COLEMAN | HRCU-A-CB (Split System: Heat Pump with Remote Outdoor Unit-Air-Source) | Centrally-Ducted | HMH72B341 | C(A,C,D,E)48B24+TDR | TM8Y080C16MP11 | 30200 | 17.9 | 9 | 8.5 | 34000 | 27400 | 80.59% | 2.67 | 25400 | R-410A
212624916 | 2.55 | No | No | COLEMAN | HRCU-A-CB (Split System: Heat Pump with Remote Outdoor Unit-Air-Source) | Centrally-Ducted | HMH72B341 | C(A,C,D,E)48C24+TDR | TM8Y080C16MP11 | 30600 | 18.1 | 9.6 | 8.5 | 34000 | 27400 | 80.59% | 2.67 | 25400 | R-410A
212624918 | 2.58 | No | No | COLEMAN | HRCU-A-CB (Split System: Heat Pump with Remote Outdoor Unit-Air-Source) | Centrally-Ducted | HMH72B341 | C(A,C,D,E)48D24+TDR | TM8Y080C16MP11 | 31000 | 18.2 | 9.7 | 8.5 | 34000 | 27400 | 80.59% | 2.67 | 25400 | R-410A
212624920 | 2.67 | No | Yes | COLEMAN | HRCU-A-CB (Split System: Heat Pump with Remote Outdoor Unit-Air-Source) | Centrally-Ducted | HMH72B341 | D(A,C,E)36A44+TDR | TM8Y080C16MP11 | 32000 | 18.5 | 9.9 | 8.5 | 34000 | 27400 | 80.59% | 2.67 | 25400 | R-410A
212624923 | 2.67 | No | Yes | COLEMAN | HRCU-A-CB (Split System: Heat Pump with Remote Outdoor Unit-Air-Source) | Centrally-Ducted | HMH72B341 | D(A,C,E)36B34+TDR | TM8Y080C16MP11 | 32000 | 18.5 | 9.9 | 8.5 | 34000 | 27400 | 80.59% | 2.67 | 25400 | R-410A
212624926 | 2.75 | Yes | Yes | COLEMAN | HRCU-A-CB (Split System: Heat Pump with Remote Outdoor Unit-Air-Source) | Centrally-Ducted | HMH72B341 | D(A,C,E)36B44+TDR | TM8Y080C16MP11 | 33000 | 18.5 | 10 | 8.5 | 34000 | 27400 | 80.59% | 2.67 | 25400 | R-410A
212624928 | 2.7 | Yes | Yes | COLEMAN | HRCU-A-CB (Split System: Heat Pump with Remote Outdoor Unit-Air-Source) | Centrally-Ducted | HMH72B341 | D(A,C,E)36C34+TDR | TM8Y080C16MP11 | 32400 | 18.5 | 10 | 8.5 | 34000 | 27400 | 80.59% | 2.67 | 25400 | R-410A
212624930 | 2.52 | No | No | COLEMAN | HRCU-A-CB (Split System: Heat Pump with Remote Outdoor Unit-Air-Source) | Centrally-Ducted | HMH72B341 | D(A,C,E)36D24+TDR | TM8Y080C16MP11 | 30200 | 17.9 | 9 | 8.5 | 34000 | 27400 | 80.59% | 2.67 | 25400 | R-410A
212624933 | 2.73 | Yes | Yes | COLEMAN | HRCU-A-CB (Split System: Heat Pump with Remote Outdoor Unit-Air-Source) | Centrally-Ducted | HMH72B341 | D(A,C,E)36D34+TDR | TM8Y080C16MP11 | 32800 | 18.5 | 10 | 8.5 | 34000 | 27400 | 80.59% | 2.67 | 25400 | R-410A
212624936 | 2.7 | Yes | Yes | COLEMAN | HRCU-A-CB (Split System: Heat Pump with Remote Outdoor Unit-Air-Source) | Centrally-Ducted | HMH72B341 | D(A,C,E)42A44+TDR | TM8Y080C16MP11 | 32400 | 18.5 | 10 | 8.5 | 34000 | 27400 | 80.59% | 2.67 | 25400 | R-410A
212624938 | 2.7 | Yes | Yes | COLEMAN | HRCU-A-CB (Split System: Heat Pump with Remote Outdoor Unit-Air-Source) | Centrally-Ducted | HMH72B341 | D(A,C,E)42B34+TDR | TM8Y080C16MP11 | 32400 | 18.5 | 10 | 8.5 | 34000 | 27400 | 80.59% | 2.67 | 25400 | R-410A
212624940 | 2.52 | No | No | COLEMAN | HRCU-A-CB (Split System: Heat Pump with Remote Outdoor Unit-Air-Source) | Centrally-Ducted | HMH72B341 | D(A,C,E)42C24+TDR | TM8Y080C16MP11 | 30200 | 17.9 | 9 | 8.5 | 34000 | 27400 | 80.59% | 2.67 | 25400 | R-410A
212624943 | 2.73 | Yes | Yes | COLEMAN | HRCU-A-CB (Split System: Heat Pump with Remote Outdoor Unit-Air-Source) | Centrally-Ducted | HMH72B341 | D(A,C,E)42C34+TDR | TM8Y080C16MP11 | 32800 | 18.5 | 10 | 8.5 | 34000 | 27400 | 80.59% | 2.67 | 25400 | R-410A
212624946 | 2.55 | No | No | COLEMAN | HRCU-A-CB (Split System: Heat Pump with Remote Outdoor Unit-Air-Source) | Centrally-Ducted | HMH72B341 | D(A,C,E)42D24+TDR | TM8Y080C16MP11 | 30600 | 18.1 | 9.6 | 8.5 | 34000 | 27400 | 80.59% | 2.67 | 25400 | R-410A
212624948 | 2.77 | Yes | Yes | COLEMAN | HRCU-A-CB (Split System: Heat Pump with Remote Outdoor Unit-Air-Source) | Centrally-Ducted | HMH72B341 | D(A,C,E)42D34+TDR | TM8Y080C16MP11 | 33200 | 18.5 | 10 | 8.5 | 34000 | 27400 | 80.59% | 2.67 | 25400 | R-410A
212624950 | 2.72 | Yes | Yes | COLEMAN | HRCU-A-CB (Split System: Heat Pump with Remote Outdoor Unit-Air-Source) | Centrally-Ducted | HMH72B341 | D(A,C,E)48B34+TDR | TM8Y080C16MP11 | 32600 | 18.5 | 10 | 8.5 | 34000 | 27400 | 80.59% | 2.67 | 25400 | R-410A
212624953 | 2.55 | No | No | COLEMAN | HRCU-A-CB (Split System: Heat Pump with Remote Outdoor Unit-Air-Source) | Centrally-Ducted | HMH72B341 | D(A,C,E)48C24+TDR | TM8Y080C16MP11 | 30600 | 18.1 | 9.6 | 8.5 | 34000 | 27400 | 80.59% | 2.67 | 25400 | R-410A
212624956 | 2.77 | Yes | Yes | COLEMAN | HRCU-A-CB (Split System: Heat Pump with Remote Outdoor Unit-Air-Source) | Centrally-Ducted | HMH72B341 | D(A,C,E)48C34+TDR | TM8Y080C16MP11 | 33200 | 18.5 | 10 | 8.5 | 34000 | 27400 | 80.59% | 2.67 | 25400 | R-410A
212624958 | 2.58 | No | No | COLEMAN | HRCU-A-CB (Split System: Heat Pump with Remote Outdoor Unit-Air-Source) | Centrally-Ducted | HMH72B341 | D(A,C,E)48D24+TDR | TM8Y080C16MP11 | 31000 | 18.2 | 9.7 | 8.5 | 34000 | 27400 | 80.59% | 2.67 | 25400 | R-410A
212624960 | 2.78 | Yes | Yes | COLEMAN | HRCU-A-CB (Split System: Heat Pump with Remote Outdoor Unit-Air-Source) | Centrally-Ducted | HMH72B341 | D(A,C,E)48D34+TDR | TM8Y080C16MP11 | 33400 | 18.5 | 10 | 8.5 | 34000 | 27400 | 80.59% | 2.67 | 25400 | R-410A
212624963 | 2.67 | No | Yes | COLEMAN | HRCU-A-CB (Split System: Heat Pump with Remote Outdoor Unit-Air-Source) | Centrally-Ducted | HMH72B341 | C(A,C,D,E)36A44+TDR | TM8Y100C16MP11 | 32000 | 18.5 | 9.9 | 8.5 | 34000 | 27400 | 80.59% | 2.67 | 25400 | R-410A
212624966 | 2.43 | No | No | COLEMAN | HRCU-A-CB (Split System: Heat Pump with Remote Outdoor Unit-Air-Source) | Centrally-Ducted | HMH72B341 | C(A,C,D,E)36B24+TDR | TM8Y100C16MP11 | 29200 | 17.7 | 9.4 | 8.5 | 34000 | 27400 | 80.59% | 2.67 | 25400 | R-410A
212624968 | 2.67 | No | Yes | COLEMAN | HRCU-A-CB (Split System: Heat Pump with Remote Outdoor Unit-Air-Source) | Centrally-Ducted | HMH72B341 | C(A,C,D,E)36B34+TDR | TM8Y100C16MP11 | 32000 | 18.5 | 9.9 | 8.5 | 34000 | 27400 | 80.59% | 2.67 | 25400 | R-410A
212624970 | 2.48 | No | No | COLEMAN | HRCU-A-CB (Split System: Heat Pump with Remote Outdoor Unit-Air-Source) | Centrally-Ducted | HMH72B341 | C(A,C,D,E)36C24+TDR | TM8Y100C16MP11 | 29800 | 17.8 | 9.5 | 8.5 | 34000 | 27400 | 80.59% | 2.67 | 25400 | R-410A
212624973 | 2.7 | Yes | Yes | COLEMAN | HRCU-A-CB (Split System: Heat Pump with Remote Outdoor Unit-Air-Source) | Centrally-Ducted | HMH72B341 | C(A,C,D,E)36C34+TDR | TM8Y100C16MP11 | 32400 | 18.5 | 10 | 8.5 | 34000 | 27400 | 80.59% | 2.67 | 25400 | R-410A
212624976 | 2.52 | No | No | COLEMAN | HRCU-A-CB (Split System: Heat Pump with Remote Outdoor Unit-Air-Source) | Centrally-Ducted | HMH72B341 | C(A,C,D,E)36D24+TDR | TM8Y100C16MP11 | 30200 | 17.9 | 9 | 8.5 | 34000 | 27400 | 80.59% | 2.67 | 25400 | R-410A
212624978 | 2.52 | No | No | COLEMAN | HRCU-A-CB (Split System: Heat Pump with Remote Outdoor Unit-Air-Source) | Centrally-Ducted | HMH72B341 | C(A,C,D,E)42C24+TDR | TM8Y100C16MP11 | 30200 | 17.9 | 9 | 8.5 | 34000 | 27400 | 80.59% | 2.67 | 25400 | R-410A
212624980 | 2.55 | No | No | COLEMAN | HRCU-A-CB (Split System: Heat Pump with Remote Outdoor Unit-Air-Source) | Centrally-Ducted | HMH72B341 | C(A,C,D,E)42D24+TDR | TM8Y100C16MP11 | 30600 | 18.1 | 9.6 | 8.5 | 34000 | 27400 | 80.59% | 2.67 | 25400 | R-410A
212624983 | 2.52 | No | No | COLEMAN | HRCU-A-CB (Split System: Heat Pump with Remote Outdoor Unit-Air-Source) | Centrally-Ducted | HMH72B341 | C(A,C,D,E)48B24+TDR | TM8Y100C16MP11 | 30200 | 17.9 | 9 | 8.5 | 34000 | 27400 | 80.59% | 2.67 | 25400 | R-410A
212624986 | 2.55 | No | No | COLEMAN | HRCU-A-CB (Split System: Heat Pump with Remote Outdoor Unit-Air-Source) | Centrally-Ducted | HMH72B341 | C(A,C,D,E)48C24+TDR | TM8Y100C16MP11 | 30600 | 18.1 | 9.6 | 8.5 | 34000 | 27400 | 80.59% | 2.67 | 25400 | R-410A
212624988 | 2.58 | No | No | COLEMAN | HRCU-A-CB (Split System: Heat Pump with Remote Outdoor Unit-Air-Source) | Centrally-Ducted | HMH72B341 | C(A,C,D,E)48D24+TDR | TM8Y100C16MP11 | 31000 | 18.2 | 9.7 | 8.5 | 34000 | 27400 | 80.59% | 2.67 | 25400 | R-410A
212624990 | 2.67 | No | Yes | COLEMAN | HRCU-A-CB (Split System: Heat Pump with Remote Outdoor Unit-Air-Source) | Centrally-Ducted | HMH72B341 | D(A,C,E)36A44+TDR | TM8Y100C16MP11 | 32000 | 18.5 | 9.9 | 8.5 | 34000 | 27400 | 80.59% | 2.67 | 25400 | R-410A
212624993 | 2.67 | No | Yes | COLEMAN | HRCU-A-CB (Split System: Heat Pump with Remote Outdoor Unit-Air-Source) | Centrally-Ducted | HMH72B341 | D(A,C,E)36B34+TDR | TM8Y100C16MP11 | 32000 | 18.5 | 9.9 | 8.5 | 34000 | 27400 | 80.59% | 2.67 | 25400 | R-410A
212624996 | 2.75 | Yes | Yes | COLEMAN | HRCU-A-CB (Split System: Heat Pump with Remote Outdoor Unit-Air-Source) | Centrally-Ducted | HMH72B341 | D(A,C,E)36B44+TDR | TM8Y100C16MP11 | 33000 | 18.5 | 10 | 8.5 | 34000 | 27400 | 80.59% | 2.67 | 25400 | R-410A
212624998 | 2.7 | Yes | Yes | COLEMAN | HRCU-A-CB (Split System: Heat Pump with Remote Outdoor Unit-Air-Source) | Centrally-Ducted | HMH72B341 | D(A,C,E)36C34+TDR | TM8Y100C16MP11 | 32400 | 18.5 | 10 | 8.5 | 34000 | 27400 | 80.59% | 2.67 | 25400 | R-410A
212625000 | 2.52 | No | No | COLEMAN | HRCU-A-CB (Split System: Heat Pump with Remote Outdoor Unit-Air-Source) | Centrally-Ducted | HMH72B341 | D(A,C,E)36D24+TDR | TM8Y100C16MP11 | 30200 | 17.9 | 9 | 8.5 | 34000 | 27400 | 80.59% | 2.67 | 25400 | R-410A
212625003 | 2.73 | Yes | Yes | COLEMAN | HRCU-A-CB (Split System: Heat Pump with Remote Outdoor Unit-Air-Source) | Centrally-Ducted | HMH72B341 | D(A,C,E)36D34+TDR | TM8Y100C16MP11 | 32800 | 18.5 | 10 | 8.5 | 34000 | 27400 | 80.59% | 2.67 | 25400 | R-410A
212625006 | 2.7 | Yes | Yes | COLEMAN | HRCU-A-CB (Split System: Heat Pump with Remote Outdoor Unit-Air-Source) | Centrally-Ducted | HMH72B341 | D(A,C,E)42A44+TDR | TM8Y100C16MP11 | 32400 | 18.5 | 10 | 8.5 | 34000 | 27400 | 80.59% | 2.67 | 25400 | R-410A
212625008 | 2.7 | Yes | Yes | COLEMAN | HRCU-A-CB (Split System: Heat Pump with Remote Outdoor Unit-Air-Source) | Centrally-Ducted | HMH72B341 | D(A,C,E)42B34+TDR | TM8Y100C16MP11 | 32400 | 18.5 | 10 | 8.5 | 34000 | 27400 | 80.59% | 2.67 | 25400 | R-410A
212625010 | 2.52 | No | No | COLEMAN | HRCU-A-CB (Split System: Heat Pump with Remote Outdoor Unit-Air-Source) | Centrally-Ducted | HMH72B341 | D(A,C,E)42C24+TDR | TM8Y100C16MP11 | 30200 | 17.9 | 9 | 8.5 | 34000 | 27400 | 80.59% | 2.67 | 25400 | R-410A
212625013 | 2.73 | Yes | Yes | COLEMAN | HRCU-A-CB (Split System: Heat Pump with Remote Outdoor Unit-Air-Source) | Centrally-Ducted | HMH72B341 | D(A,C,E)42C34+TDR | TM8Y100C16MP11 | 32800 | 18.5 | 10 | 8.5 | 34000 | 27400 | 80.59% | 2.67 | 25400 | R-410A
212625015 | 2.55 | No | No | COLEMAN | HRCU-A-CB (Split System: Heat Pump with Remote Outdoor Unit-Air-Source) | Centrally-Ducted | HMH72B341 | D(A,C,E)42D24+TDR | TM8Y100C16MP11 | 30600 | 18.1 | 9.6 | 8.5 | 34000 | 27400 | 80.59% | 2.67 | 25400 | R-410A
212625016 | 2.77 | Yes | Yes | COLEMAN | HRCU-A-CB (Split System: Heat Pump with Remote Outdoor Unit-Air-Source) | Centrally-Ducted | HMH72B341 | D(A,C,E)42D34+TDR | TM8Y100C16MP11 | 33200 | 18.5 | 10 | 8.5 | 34000 | 27400 | 80.59% | 2.67 | 25400 | R-410A
212625018 | 2.72 | Yes | Yes | COLEMAN | HRCU-A-CB (Split System: Heat Pump with Remote Outdoor Unit-Air-Source) | Centrally-Ducted | HMH72B341 | D(A,C,E)48B34+TDR | TM8Y100C16MP11 | 32600 | 18.5 | 10 | 8.5 | 34000 | 27400 | 80.59% | 2.67 | 25400 | R-410A
212625020 | 2.55 | No | No | COLEMAN | HRCU-A-CB (Split System: Heat Pump with Remote Outdoor Unit-Air-Source) | Centrally-Ducted | HMH72B341 | D(A,C,E)48C24+TDR | TM8Y100C16MP11 | 30600 | 18.1 | 9.6 | 8.5 | 34000 | 27400 | 80.59% | 2.67 | 25400 | R-410A
212625022 | 2.77 | Yes | Yes | COLEMAN | HRCU-A-CB (Split System: Heat Pump with Remote Outdoor Unit-Air-Source) | Centrally-Ducted | HMH72B341 | D(A,C,E)48C34+TDR | TM8Y100C16MP11 | 33200 | 18.5 | 10 | 8.5 | 34000 | 27400 | 80.59% | 2.67 | 25400 | R-410A
212625024 | 2.58 | No | No | COLEMAN | HRCU-A-CB (Split System: Heat Pump with Remote Outdoor Unit-Air-Source) | Centrally-Ducted | HMH72B341 | D(A,C,E)48D24+TDR | TM8Y100C16MP11 | 31000 | 18.2 | 9.7 | 8.5 | 34000 | 27400 | 80.59% | 2.67 | 25400 | R-410A
212625026 | 2.78 | Yes | Yes | COLEMAN | HRCU-A-CB (Split System: Heat Pump with Remote Outdoor Unit-Air-Source) | Centrally-Ducted | HMH72B341 | D(A,C,E)48D34+TDR | TM8Y100C16MP11 | 33400 | 18.5 | 10 | 8.5 | 34000 | 27400 | 80.59% | 2.67 | 25400 | R-410A
212625028 | 2.67 | No | Yes | COLEMAN | HRCU-A-CB (Split System: Heat Pump with Remote Outdoor Unit-Air-Source) | Centrally-Ducted | HMH72B341 | C(A,C,D,E)36A44+TDR | TM9V100C16MP12 | 32000 | 17.5 | 9.9 | 8.5 | 34000 | 27400 | 80.59% | 2.67 | 25400 | R-410A
212625029 | 2.43 | No | No | COLEMAN | HRCU-A-CB (Split System: Heat Pump with Remote Outdoor Unit-Air-Source) | Centrally-Ducted | HMH72B341 | C(A,C,D,E)36B24+TDR | TM9V100C16MP12 | 29200 | 16.7 | 9.4 | 8.5 | 34000 | 27400 | 80.59% | 2.67 | 25400 | R-410A
212625031 | 2.67 | No | Yes | COLEMAN | HRCU-A-CB (Split System: Heat Pump with Remote Outdoor Unit-Air-Source) | Centrally-Ducted | HMH72B341 | C(A,C,D,E)36B34+TDR | TM9V100C16MP12 | 32000 | 17.5 | 9.9 | 8.5 | 34000 | 27400 | 80.59% | 2.67 | 25400 | R-410A
212625033 | 2.48 | No | No | COLEMAN | HRCU-A-CB (Split System: Heat Pump with Remote Outdoor Unit-Air-Source) | Centrally-Ducted | HMH72B341 | C(A,C,D,E)36C24+TDR | TM9V100C16MP12 | 29800 | 16.9 | 9.5 | 8.5 | 34000 | 27400 | 80.59% | 2.67 | 25400 | R-410A
212625036 | 2.7 | Yes | Yes | COLEMAN | HRCU-A-CB (Split System: Heat Pump with Remote Outdoor Unit-Air-Source) | Centrally-Ducted | HMH72B341 | C(A,C,D,E)36C34+TDR | TM9V100C16MP12 | 32400 | 17.5 | 10 | 8.5 | 34000 | 27400 | 80.59% | 2.67 | 25400 | R-410A
212625038 | 2.52 | No | No | COLEMAN | HRCU-A-CB (Split System: Heat Pump with Remote Outdoor Unit-Air-Source) | Centrally-Ducted | HMH72B341 | C(A,C,D,E)36D24+TDR | TM9V100C16MP12 | 30200 | 17 | 9 | 8.5 | 34000 | 27400 | 80.59% | 2.67 | 25400 | R-410A
212625041 | 2.52 | No | No | COLEMAN | HRCU-A-CB (Split System: Heat Pump with Remote Outdoor Unit-Air-Source) | Centrally-Ducted | HMH72B341 | C(A,C,D,E)42C24+TDR | TM9V100C16MP12 | 30200 | 17 | 9 | 8.5 | 34000 | 27400 | 80.59% | 2.67 | 25400 | R-410A
212625043 | 2.55 | No | No | COLEMAN | HRCU-A-CB (Split System: Heat Pump with Remote Outdoor Unit-Air-Source) | Centrally-Ducted | HMH72B341 | C(A,C,D,E)42D24+TDR | TM9V100C16MP12 | 30600 | 17.2 | 9.6 | 8.5 | 34000 | 27400 | 80.59% | 2.67 | 25400 | R-410A
212625046 | 2.52 | No | No | COLEMAN | HRCU-A-CB (Split System: Heat Pump with Remote Outdoor Unit-Air-Source) | Centrally-Ducted | HMH72B341 | C(A,C,D,E)48B24+TDR | TM9V100C16MP12 | 30200 | 17 | 9 | 8.5 | 34000 | 27400 | 80.59% | 2.67 | 25400 | R-410A
212625048 | 2.55 | No | No | COLEMAN | HRCU-A-CB (Split System: Heat Pump with Remote Outdoor Unit-Air-Source) | Centrally-Ducted | HMH72B341 | C(A,C,D,E)48C24+TDR | TM9V100C16MP12 | 30600 | 17.2 | 9.6 | 8.5 | 34000 | 27400 | 80.59% | 2.67 | 25400 | R-410A
212625050 | 2.58 | No | No | COLEMAN | HRCU-A-CB (Split System: Heat Pump with Remote Outdoor Unit-Air-Source) | Centrally-Ducted | HMH72B341 | C(A,C,D,E)48D24+TDR | TM9V100C16MP12 | 31000 | 17.3 | 9.7 | 8.5 | 34000 | 27400 | 80.59% | 2.67 | 25400 | R-410A
212625051 | 2.67 | No | Yes | COLEMAN | HRCU-A-CB (Split System: Heat Pump with Remote Outdoor Unit-Air-Source) | Centrally-Ducted | HMH72B341 | D(A,C,E)36A44+TDR | TM9V100C16MP12 | 32000 | 17.5 | 9.9 | 8.5 | 34000 | 27400 | 80.59% | 2.67 | 25400 | R-410A
212625054 | 2.67 | No | Yes | COLEMAN | HRCU-A-CB (Split System: Heat Pump with Remote Outdoor Unit-Air-Source) | Centrally-Ducted | HMH72B341 | D(A,C,E)36B34+TDR | TM9V100C16MP12 | 32000 | 17.5 | 9.9 | 8.5 | 34000 | 27400 | 80.59% | 2.67 | 25400 | R-410A
212625056 | 2.75 | Yes | Yes | COLEMAN | HRCU-A-CB (Split System: Heat Pump with Remote Outdoor Unit-Air-Source) | Centrally-Ducted | HMH72B341 | D(A,C,E)36B44+TDR | TM9V100C16MP12 | 33000 | 17.5 | 10 | 8.5 | 34000 | 27400 | 80.59% | 2.67 | 25400 | R-410A
212625058 | 2.7 | Yes | Yes | COLEMAN | HRCU-A-CB (Split System: Heat Pump with Remote Outdoor Unit-Air-Source) | Centrally-Ducted | HMH72B341 | D(A,C,E)36C34+TDR | TM9V100C16MP12 | 32400 | 17.5 | 10 | 8.5 | 34000 | 27400 | 80.59% | 2.67 | 25400 | R-410A
212625059 | 2.52 | No | No | COLEMAN | HRCU-A-CB (Split System: Heat Pump with Remote Outdoor Unit-Air-Source) | Centrally-Ducted | HMH72B341 | D(A,C,E)36D24+TDR | TM9V100C16MP12 | 30200 | 17 | 9 | 8.5 | 34000 | 27400 | 80.59% | 2.67 | 25400 | R-410A
212625060 | 2.73 | Yes | Yes | COLEMAN | HRCU-A-CB (Split System: Heat Pump with Remote Outdoor Unit-Air-Source) | Centrally-Ducted | HMH72B341 | D(A,C,E)36D34+TDR | TM9V100C16MP12 | 32800 | 17.5 | 10 | 8.5 | 34000 | 27400 | 80.59% | 2.67 | 25400 | R-410A
212625062 | 2.7 | Yes | Yes | COLEMAN | HRCU-A-CB (Split System: Heat Pump with Remote Outdoor Unit-Air-Source) | Centrally-Ducted | HMH72B341 | D(A,C,E)42A44+TDR | TM9V100C16MP12 | 32400 | 17.5 | 10 | 8.5 | 34000 | 27400 | 80.59% | 2.67 | 25400 | R-410A
212625065 | 2.7 | Yes | Yes | COLEMAN | HRCU-A-CB (Split System: Heat Pump with Remote Outdoor Unit-Air-Source) | Centrally-Ducted | HMH72B341 | D(A,C,E)42B34+TDR | TM9V100C16MP12 | 32400 | 17.5 | 10 | 8.5 | 34000 | 27400 | 80.59% | 2.67 | 25400 | R-410A
212625067 | 2.52 | No | No | COLEMAN | HRCU-A-CB (Split System: Heat Pump with Remote Outdoor Unit-Air-Source) | Centrally-Ducted | HMH72B341 | D(A,C,E)42C24+TDR | TM9V100C16MP12 | 30200 | 17 | 9 | 8.5 | 34000 | 27400 | 80.59% | 2.67 | 25400 | R-410A
212625069 | 2.73 | Yes | Yes | COLEMAN | HRCU-A-CB (Split System: Heat Pump with Remote Outdoor Unit-Air-Source) | Centrally-Ducted | HMH72B341 | D(A,C,E)42C34+TDR | TM9V100C16MP12 | 32800 | 17.5 | 10 | 8.5 | 34000 | 27400 | 80.59% | 2.67 | 25400 | R-410A
212625071 | 2.55 | No | No | COLEMAN | HRCU-A-CB (Split System: Heat Pump with Remote Outdoor Unit-Air-Source) | Centrally-Ducted | HMH72B341 | D(A,C,E)42D24+TDR | TM9V100C16MP12 | 30600 | 17.2 | 9.6 | 8.5 | 34000 | 27400 | 80.59% | 2.67 | 25400 | R-410A
212625073 | 2.77 | Yes | Yes | COLEMAN | HRCU-A-CB (Split System: Heat Pump with Remote Outdoor Unit-Air-Source) | Centrally-Ducted | HMH72B341 | D(A,C,E)42D34+TDR | TM9V100C16MP12 | 33200 | 17.5 | 10 | 8.5 | 34000 | 27400 | 80.59% | 2.67 | 25400 | R-410A
212625076 | 2.72 | Yes | Yes | COLEMAN | HRCU-A-CB (Split System: Heat Pump with Remote Outdoor Unit-Air-Source) | Centrally-Ducted | HMH72B341 | D(A,C,E)48B34+TDR | TM9V100C16MP12 | 32600 | 17.5 | 10 | 8.5 | 34000 | 27400 | 80.59% | 2.67 | 25400 | R-410A
212625078 | 2.55 | No | No | COLEMAN | HRCU-A-CB (Split System: Heat Pump with Remote Outdoor Unit-Air-Source) | Centrally-Ducted | HMH72B341 | D(A,C,E)48C24+TDR | TM9V100C16MP12 | 30600 | 17.2 | 9.6 | 8.5 | 34000 | 27400 | 80.59% | 2.67 | 25400 | R-410A
212625080 | 2.77 | Yes | Yes | COLEMAN | HRCU-A-CB (Split System: Heat Pump with Remote Outdoor Unit-Air-Source) | Centrally-Ducted | HMH72B341 | D(A,C,E)48C34+TDR | TM9V100C16MP12 | 33200 | 17.5 | 10 | 8.5 | 34000 | 27400 | 80.59% | 2.67 | 25400 | R-410A
212625083 | 2.58 | No | No | COLEMAN | HRCU-A-CB (Split System: Heat Pump with Remote Outdoor Unit-Air-Source) | Centrally-Ducted | HMH72B341 | D(A,C,E)48D24+TDR | TM9V100C16MP12 | 31000 | 17.3 | 9.7 | 8.5 | 34000 | 27400 | 80.59% | 2.67 | 25400 | R-410A
212625085 | 2.78 | Yes | Yes | COLEMAN | HRCU-A-CB (Split System: Heat Pump with Remote Outdoor Unit-Air-Source) | Centrally-Ducted | HMH72B341 | D(A,C,E)48D34+TDR | TM9V100C16MP12 | 33400 | 17.5 | 10 | 8.5 | 34000 | 27400 | 80.59% | 2.67 | 25400 | R-410A
212625087 | 2.67 | No | No | COLEMAN | HRCU-A-CB (Split System: Heat Pump with Remote Outdoor Unit-Air-Source) | Centrally-Ducted | HMH72B341 | C(A,C,D,E)36A44+TDR | TP9C100C16MP13 | 32000 | 17.5 | 9.9 | 8.1 | 34000 | 27400 | 80.59% | 2.47 | 25400 | R-410A
212625089 | 2.43 | No | No | COLEMAN | HRCU-A-CB (Split System: Heat Pump with Remote Outdoor Unit-Air-Source) | Centrally-Ducted | HMH72B341 | C(A,C,D,E)36B24+TDR | TP9C100C16MP13 | 29200 | 16.7 | 9.4 | 8.1 | 34000 | 27400 | 80.59% | 2.47 | 25400 | R-410A
212625092 | 2.67 | No | No | COLEMAN | HRCU-A-CB (Split System: Heat Pump with Remote Outdoor Unit-Air-Source) | Centrally-Ducted | HMH72B341 | C(A,C,D,E)36B34+TDR | TP9C100C16MP13 | 32000 | 17.5 | 9.9 | 8.1 | 34000 | 27400 | 80.59% | 2.47 | 25400 | R-410A
212625094 | 2.48 | No | No | COLEMAN | HRCU-A-CB (Split System: Heat Pump with Remote Outdoor Unit-Air-Source) | Centrally-Ducted | HMH72B341 | C(A,C,D,E)36C24+TDR | TP9C100C16MP13 | 29800 | 16.9 | 9.5 | 8.1 | 34000 | 27400 | 80.59% | 2.47 | 25400 | R-410A
212625096 | 2.7 | Yes | No | COLEMAN | HRCU-A-CB (Split System: Heat Pump with Remote Outdoor Unit-Air-Source) | Centrally-Ducted | HMH72B341 | C(A,C,D,E)36C34+TDR | TP9C100C16MP13 | 32400 | 17.5 | 10 | 8.1 | 34000 | 27400 | 80.59% | 2.47 | 25400 | R-410A
212625098 | 2.52 | No | No | COLEMAN | HRCU-A-CB (Split System: Heat Pump with Remote Outdoor Unit-Air-Source) | Centrally-Ducted | HMH72B341 | C(A,C,D,E)36D24+TDR | TP9C100C16MP13 | 30200 | 17 | 9 | 8.1 | 34000 | 27400 | 80.59% | 2.47 | 25400 | R-410A
212625101 | 2.52 | No | No | COLEMAN | HRCU-A-CB (Split System: Heat Pump with Remote Outdoor Unit-Air-Source) | Centrally-Ducted | HMH72B341 | C(A,C,D,E)42C24+TDR | TP9C100C16MP13 | 30200 | 17 | 9 | 8.1 | 34000 | 27400 | 80.59% | 2.47 | 25400 | R-410A
212625103 | 2.55 | No | No | COLEMAN | HRCU-A-CB (Split System: Heat Pump with Remote Outdoor Unit-Air-Source) | Centrally-Ducted | HMH72B341 | C(A,C,D,E)42D24+TDR | TP9C100C16MP13 | 30600 | 17.2 | 9.6 | 8.1 | 34000 | 27400 | 80.59% | 2.47 | 25400 | R-410A
212625105 | 2.52 | No | No | COLEMAN | HRCU-A-CB (Split System: Heat Pump with Remote Outdoor Unit-Air-Source) | Centrally-Ducted | HMH72B341 | C(A,C,D,E)48B24+TDR | TP9C100C16MP13 | 30200 | 17 | 9 | 8.1 | 34000 | 27400 | 80.59% | 2.47 | 25400 | R-410A
212625108 | 2.55 | No | No | COLEMAN | HRCU-A-CB (Split System: Heat Pump with Remote Outdoor Unit-Air-Source) | Centrally-Ducted | HMH72B341 | C(A,C,D,E)48C24+TDR | TP9C100C16MP13 | 30600 | 17.2 | 9.6 | 8.1 | 34000 | 27400 | 80.59% | 2.47 | 25400 | R-410A
212625111 | 2.58 | No | No | COLEMAN | HRCU-A-CB (Split System: Heat Pump with Remote Outdoor Unit-Air-Source) | Centrally-Ducted | HMH72B341 | C(A,C,D,E)48D24+TDR | TP9C100C16MP13 | 31000 | 17.3 | 9.7 | 8.1 | 34000 | 27400 | 80.59% | 2.47 | 25400 | R-410A
212625113 | 2.67 | No | No | COLEMAN | HRCU-A-CB (Split System: Heat Pump with Remote Outdoor Unit-Air-Source) | Centrally-Ducted | HMH72B341 | D(A,C,E)36A44+TDR | TP9C100C16MP13 | 32000 | 17.5 | 9.9 | 8.1 | 34000 | 27400 | 80.59% | 2.47 | 25400 | R-410A
212625114 | 2.67 | No | No | COLEMAN | HRCU-A-CB (Split System: Heat Pump with Remote Outdoor Unit-Air-Source) | Centrally-Ducted | HMH72B341 | D(A,C,E)36B34+TDR | TP9C100C16MP13 | 32000 | 17.5 | 9.9 | 8.1 | 34000 | 27400 | 80.59% | 2.47 | 25400 | R-410A
212625117 | 2.75 | Yes | No | COLEMAN | HRCU-A-CB (Split System: Heat Pump with Remote Outdoor Unit-Air-Source) | Centrally-Ducted | HMH72B341 | D(A,C,E)36B44+TDR | TP9C100C16MP13 | 33000 | 17.5 | 10 | 8.1 | 34000 | 27400 | 80.59% | 2.47 | 25400 | R-410A
212625120 | 2.7 | Yes | No | COLEMAN | HRCU-A-CB (Split System: Heat Pump with Remote Outdoor Unit-Air-Source) | Centrally-Ducted | HMH72B341 | D(A,C,E)36C34+TDR | TP9C100C16MP13 | 32400 | 17.5 | 10 | 8.1 | 34000 | 27400 | 80.59% | 2.47 | 25400 | R-410A
212625122 | 2.52 | No | No | COLEMAN | HRCU-A-CB (Split System: Heat Pump with Remote Outdoor Unit-Air-Source) | Centrally-Ducted | HMH72B341 | D(A,C,E)36D24+TDR | TP9C100C16MP13 | 30200 | 17 | 9 | 8.1 | 34000 | 27400 | 80.59% | 2.47 | 25400 | R-410A
212625125 | 2.73 | Yes | No | COLEMAN | HRCU-A-CB (Split System: Heat Pump with Remote Outdoor Unit-Air-Source) | Centrally-Ducted | HMH72B341 | D(A,C,E)36D34+TDR | TP9C100C16MP13 | 32800 | 17.5 | 10 | 8.1 | 34000 | 27400 | 80.59% | 2.47 | 25400 | R-410A
212625127 | 2.7 | Yes | No | COLEMAN | HRCU-A-CB (Split System: Heat Pump with Remote Outdoor Unit-Air-Source) | Centrally-Ducted | HMH72B341 | D(A,C,E)42A44+TDR | TP9C100C16MP13 | 32400 | 17.5 | 10 | 8.1 | 34000 | 27400 | 80.59% | 2.47 | 25400 | R-410A
212625130 | 2.7 | Yes | No | COLEMAN | HRCU-A-CB (Split System: Heat Pump with Remote Outdoor Unit-Air-Source) | Centrally-Ducted | HMH72B341 | D(A,C,E)42B34+TDR | TP9C100C16MP13 | 32400 | 17.5 | 10 | 8.1 | 34000 | 27400 | 80.59% | 2.47 | 25400 | R-410A
212625132 | 2.52 | No | No | COLEMAN | HRCU-A-CB (Split System: Heat Pump with Remote Outdoor Unit-Air-Source) | Centrally-Ducted | HMH72B341 | D(A,C,E)42C24+TDR | TP9C100C16MP13 | 30200 | 17 | 9 | 8.1 | 34000 | 27400 | 80.59% | 2.47 | 25400 | R-410A
212625135 | 2.73 | Yes | No | COLEMAN | HRCU-A-CB (Split System: Heat Pump with Remote Outdoor Unit-Air-Source) | Centrally-Ducted | HMH72B341 | D(A,C,E)42C34+TDR | TP9C100C16MP13 | 32800 | 17.5 | 10 | 8.1 | 34000 | 27400 | 80.59% | 2.47 | 25400 | R-410A
212625137 | 2.55 | No | No | COLEMAN | HRCU-A-CB (Split System: Heat Pump with Remote Outdoor Unit-Air-Source) | Centrally-Ducted | HMH72B341 | D(A,C,E)42D24+TDR | TP9C100C16MP13 | 30600 | 17.2 | 9.6 | 8.1 | 34000 | 27400 | 80.59% | 2.47 | 25400 | R-410A
212625140 | 2.77 | Yes | No | COLEMAN | HRCU-A-CB (Split System: Heat Pump with Remote Outdoor Unit-Air-Source) | Centrally-Ducted | HMH72B341 | D(A,C,E)42D34+TDR | TP9C100C16MP13 | 33200 | 17.5 | 10 | 8.1 | 34000 | 27400 | 80.59% | 2.47 | 25400 | R-410A
212625142 | 2.72 | Yes | No | COLEMAN | HRCU-A-CB (Split System: Heat Pump with Remote Outdoor Unit-Air-Source) | Centrally-Ducted | HMH72B341 | D(A,C,E)48B34+TDR | TP9C100C16MP13 | 32600 | 17.5 | 10 | 8.1 | 34000 | 27400 | 80.59% | 2.47 | 25400 | R-410A
212625145 | 2.55 | No | No | COLEMAN | HRCU-A-CB (Split System: Heat Pump with Remote Outdoor Unit-Air-Source) | Centrally-Ducted | HMH72B341 | D(A,C,E)48C24+TDR | TP9C100C16MP13 | 30600 | 17.2 | 9.6 | 8.1 | 34000 | 27400 | 80.59% | 2.47 | 25400 | R-410A
212625147 | 2.77 | Yes | No | COLEMAN | HRCU-A-CB (Split System: Heat Pump with Remote Outdoor Unit-Air-Source) | Centrally-Ducted | HMH72B341 | D(A,C,E)48C34+TDR | TP9C100C16MP13 | 33200 | 17.5 | 10 | 8.1 | 34000 | 27400 | 80.59% | 2.47 | 25400 | R-410A
212625150 | 2.58 | No | No | COLEMAN | HRCU-A-CB (Split System: Heat Pump with Remote Outdoor Unit-Air-Source) | Centrally-Ducted | HMH72B341 | D(A,C,E)48D24+TDR | TP9C100C16MP13 | 31000 | 17.3 | 9.7 | 8.1 | 34000 | 27400 | 80.59% | 2.47 | 25400 | R-410A
212625152 | 2.78 | Yes | No | COLEMAN | HRCU-A-CB (Split System: Heat Pump with Remote Outdoor Unit-Air-Source) | Centrally-Ducted | HMH72B341 | D(A,C,E)48D34+TDR | TP9C100C16MP13 | 33400 | 17.5 | 10 | 8.1 | 34000 | 27400 | 80.59% | 2.47 | 25400 | R-410A
212625155 | 2.67 | Yes | Yes | COLEMAN | HRCU-A-CB (Split System: Heat Pump with Remote Outdoor Unit-Air-Source) | Centrally-Ducted | HMH72B341 | C(A,C,D,E)36D24+TDR | TL9E100C20UH11 | 32000 | 17 | 10 | 8.5 | 34000 | 29200 | 85.88% | 2.81 | 26400 | R-410A
212625157 | 2.67 | Yes | Yes | COLEMAN | HRCU-A-CB (Split System: Heat Pump with Remote Outdoor Unit-Air-Source) | Centrally-Ducted | HMH72B341 | C(A,C,D,E)42C24+TDR | TL9E100C20UH11 | 32000 | 17 | 10 | 8.5 | 34000 | 29200 | 85.88% | 2.81 | 26400 | R-410A
212625160 | 2.7 | Yes | Yes | COLEMAN | HRCU-A-CB (Split System: Heat Pump with Remote Outdoor Unit-Air-Source) | Centrally-Ducted | HMH72B341 | C(A,C,D,E)42D24+TDR | TL9E100C20UH11 | 32400 | 17 | 10 | 8.5 | 34000 | 29200 | 85.88% | 2.81 | 26400 | R-410A
212625162 | 2.7 | Yes | Yes | COLEMAN | HRCU-A-CB (Split System: Heat Pump with Remote Outdoor Unit-Air-Source) | Centrally-Ducted | HMH72B341 | C(A,C,D,E)48C24+TDR | TL9E100C20UH11 | 32400 | 17 | 10 | 8.5 | 34000 | 29200 | 85.88% | 2.81 | 26400 | R-410A
212625165 | 2.73 | Yes | Yes | COLEMAN | HRCU-A-CB (Split System: Heat Pump with Remote Outdoor Unit-Air-Source) | Centrally-Ducted | HMH72B341 | C(A,C,D,E)48D24+TDR | TL9E100C20UH11 | 32800 | 17 | 10 | 8.5 | 34000 | 29200 | 85.88% | 2.81 | 26400 | R-410A
212625167 | 2.78 | Yes | Yes | COLEMAN | HRCU-A-CB (Split System: Heat Pump with Remote Outdoor Unit-Air-Source) | Centrally-Ducted | HMH72B341 | D(A,C,E)36B44+TDR | TL9E100C20UH11 | 33400 | 17 | 10 | 8.5 | 34000 | 29200 | 85.88% | 2.81 | 26400 | R-410A
212625170 | 2.78 | Yes | Yes | COLEMAN | HRCU-A-CB (Split System: Heat Pump with Remote Outdoor Unit-Air-Source) | Centrally-Ducted | HMH72B341 | D(A,C,E)42D34+TDR | TL9E100C20UH11 | 33400 | 17 | 10 | 8.5 | 34000 | 29200 | 85.88% | 2.81 | 26400 | R-410A
212625172 | 2.78 | Yes | Yes | COLEMAN | HRCU-A-CB (Split System: Heat Pump with Remote Outdoor Unit-Air-Source) | Centrally-Ducted | HMH72B341 | D(A,C,E)48C34+TDR | TL9E100C20UH11 | 33400 | 17 | 10 | 8.5 | 34000 | 29200 | 85.88% | 2.81 | 26400 | R-410A
212625175 | 2.73 | Yes | Yes | COLEMAN | HRCU-A-CB (Split System: Heat Pump with Remote Outdoor Unit-Air-Source) | Centrally-Ducted | HMH72B341 | D(A,C,E)48D24+TDR | TL9E100C20UH11 | 32800 | 17 | 10 | 8.5 | 34000 | 29200 | 85.88% | 2.81 | 26400 | R-410A
212625177 | 2.78 | Yes | Yes | COLEMAN | HRCU-A-CB (Split System: Heat Pump with Remote Outdoor Unit-Air-Source) | Centrally-Ducted | HMH72B341 | D(A,C,E)48D34+TDR | TL9E100C20UH11 | 33400 | 17 | 10 | 8.5 | 34000 | 29200 | 85.88% | 2.81 | 26400 | R-410A
212625180 | 2.68 | No | No | COLEMAN | HRCU-A-CB (Split System: Heat Pump with Remote Outdoor Unit-Air-Source) | Centrally-Ducted | HMH72B341 | C(A,C,D,E)42B34+TDR | TL8E100C20UH11 | 32200 | 17.5 | 9.9 | 8.4 | 34000 | 27400 | 80.59% | 2.66 | 25400 | R-410A
212625182 | 2.68 | No | No | COLEMAN | HRCU-A-CB (Split System: Heat Pump with Remote Outdoor Unit-Air-Source) | Centrally-Ducted | HMH72B341 | C(A,C,D,E)48A34+TDR | TL8E100C20UH11 | 32200 | 17.5 | 9.9 | 8.4 | 34000 | 27400 | 80.59% | 2.66 | 25400 | R-410A
212625185 | 2.68 | No | No | COLEMAN | HRCU-A-CB (Split System: Heat Pump with Remote Outdoor Unit-Air-Source) | Centrally-Ducted | HMH72B341 | D(A,C,E)48A34+TDR | TL8E100C20UH11 | 32200 | 17.5 | 9.9 | 8.4 | 34000 | 27400 | 80.59% | 2.66 | 25400 | R-410A
212625187 | 2.68 | No | No | COLEMAN | HRCU-A-CB (Split System: Heat Pump with Remote Outdoor Unit-Air-Source) | Centrally-Ducted | HMH72B341 | C(A,C,D,E)36D24+TDR | TM8Y100C20MP11 | 32200 | 18 | 9.5 | 8.5 | 34000 | 30200 | 88.82% | 2.85 | 27000 | R-410A
212625190 | 2.68 | No | No | COLEMAN | HRCU-A-CB (Split System: Heat Pump with Remote Outdoor Unit-Air-Source) | Centrally-Ducted | HMH72B341 | C(A,C,D,E)42C24+TDR | TM8Y100C20MP11 | 32200 | 18 | 9.5 | 8.5 | 34000 | 30200 | 88.82% | 2.85 | 27000 | R-410A
212625192 | 2.72 | No | No | COLEMAN | HRCU-A-CB (Split System: Heat Pump with Remote Outdoor Unit-Air-Source) | Centrally-Ducted | HMH72B341 | C(A,C,D,E)42D24+TDR | TM8Y100C20MP11 | 32600 | 18 | 9 | 8.5 | 34000 | 30200 | 88.82% | 2.85 | 27000 | R-410A
212625195 | 2.72 | No | No | COLEMAN | HRCU-A-CB (Split System: Heat Pump with Remote Outdoor Unit-Air-Source) | Centrally-Ducted | HMH72B341 | C(A,C,D,E)48C24+TDR | TM8Y100C20MP11 | 32600 | 18 | 9 | 8.5 | 34000 | 30200 | 88.82% | 2.85 | 27000 | R-410A
212625197 | 2.75 | No | No | COLEMAN | HRCU-A-CB (Split System: Heat Pump with Remote Outdoor Unit-Air-Source) | Centrally-Ducted | HMH72B341 | C(A,C,D,E)48D24+TDR | TM8Y100C20MP11 | 33000 | 18 | 9.5 | 8.5 | 34000 | 30200 | 88.82% | 2.85 | 27000 | R-410A
212625199 | 2.8 | No | No | COLEMAN | HRCU-A-CB (Split System: Heat Pump with Remote Outdoor Unit-Air-Source) | Centrally-Ducted | HMH72B341 | D(A,C,E)36B44+TDR | TM8Y100C20MP11 | 33600 | 18 | 9.5 | 8.5 | 34000 | 30200 | 88.82% | 2.85 | 27000 | R-410A
212625202 | 2.8 | No | No | COLEMAN | HRCU-A-CB (Split System: Heat Pump with Remote Outdoor Unit-Air-Source) | Centrally-Ducted | HMH72B341 | D(A,C,E)42D34+TDR | TM8Y100C20MP11 | 33600 | 18 | 9.5 | 8.5 | 34000 | 30200 | 88.82% | 2.85 | 27000 | R-410A
212625205 | 2.8 | No | No | COLEMAN | HRCU-A-CB (Split System: Heat Pump with Remote Outdoor Unit-Air-Source) | Centrally-Ducted | HMH72B341 | D(A,C,E)48C34+TDR | TM8Y100C20MP11 | 33600 | 18 | 9.5 | 8.5 | 34000 | 30200 | 88.82% | 2.85 | 27000 | R-410A
212625206 | 2.75 | No | No | COLEMAN | HRCU-A-CB (Split System: Heat Pump with Remote Outdoor Unit-Air-Source) | Centrally-Ducted | HMH72B341 | D(A,C,E)48D24+TDR | TM8Y100C20MP11 | 33000 | 18 | 9.5 | 8.5 | 34000 | 30200 | 88.82% | 2.85 | 27000 | R-410A
212625208 | 2.8 | No | No | COLEMAN | HRCU-A-CB (Split System: Heat Pump with Remote Outdoor Unit-Air-Source) | Centrally-Ducted | HMH72B341 | D(A,C,E)48D34+TDR | TM8Y100C20MP11 | 33600 | 18 | 9.5 | 8.5 | 34000 | 30200 | 88.82% | 2.85 | 27000 | R-410A
212625209 | 2.68 | No | No | COLEMAN | HRCU-A-CB (Split System: Heat Pump with Remote Outdoor Unit-Air-Source) | Centrally-Ducted | HMH72B341 | C(A,C,D,E)36D24+TDR | TM8Y120C20MP11 | 32200 | 18 | 9.5 | 8.5 | 34000 | 30200 | 88.82% | 2.85 | 27000 | R-410A
212625210 | 2.68 | No | No | COLEMAN | HRCU-A-CB (Split System: Heat Pump with Remote Outdoor Unit-Air-Source) | Centrally-Ducted | HMH72B341 | C(A,C,D,E)42C24+TDR | TM8Y120C20MP11 | 32200 | 18 | 9.5 | 8.5 | 34000 | 30200 | 88.82% | 2.85 | 27000 | R-410A
212625211 | 2.72 | No | No | COLEMAN | HRCU-A-CB (Split System: Heat Pump with Remote Outdoor Unit-Air-Source) | Centrally-Ducted | HMH72B341 | C(A,C,D,E)42D24+TDR | TM8Y120C20MP11 | 32600 | 18 | 9 | 8.5 | 34000 | 30200 | 88.82% | 2.85 | 27000 | R-410A
212625213 | 2.72 | No | No | COLEMAN | HRCU-A-CB (Split System: Heat Pump with Remote Outdoor Unit-Air-Source) | Centrally-Ducted | HMH72B341 | C(A,C,D,E)48C24+TDR | TM8Y120C20MP11 | 32600 | 18 | 9 | 8.5 | 34000 | 30200 | 88.82% | 2.85 | 27000 | R-410A
212625214 | 2.75 | No | No | COLEMAN | HRCU-A-CB (Split System: Heat Pump with Remote Outdoor Unit-Air-Source) | Centrally-Ducted | HMH72B341 | C(A,C,D,E)48D24+TDR | TM8Y120C20MP11 | 33000 | 18 | 9.5 | 8.5 | 34000 | 30200 | 88.82% | 2.85 | 27000 | R-410A
212625216 | 2.8 | No | No | COLEMAN | HRCU-A-CB (Split System: Heat Pump with Remote Outdoor Unit-Air-Source) | Centrally-Ducted | HMH72B341 | D(A,C,E)36B44+TDR | TM8Y120C20MP11 | 33600 | 18 | 9.5 | 8.5 | 34000 | 30200 | 88.82% | 2.85 | 27000 | R-410A
212625218 | 2.8 | No | No | COLEMAN | HRCU-A-CB (Split System: Heat Pump with Remote Outdoor Unit-Air-Source) | Centrally-Ducted | HMH72B341 | D(A,C,E)42D34+TDR | TM8Y120C20MP11 | 33600 | 18 | 9.5 | 8.5 | 34000 | 30200 | 88.82% | 2.85 | 27000 | R-410A
212625221 | 2.8 | No | No | COLEMAN | HRCU-A-CB (Split System: Heat Pump with Remote Outdoor Unit-Air-Source) | Centrally-Ducted | HMH72B341 | D(A,C,E)48C34+TDR | TM8Y120C20MP11 | 33600 | 18 | 9.5 | 8.5 | 34000 | 30200 | 88.82% | 2.85 | 27000 | R-410A
212625223 | 2.75 | No | No | COLEMAN | HRCU-A-CB (Split System: Heat Pump with Remote Outdoor Unit-Air-Source) | Centrally-Ducted | HMH72B341 | D(A,C,E)48D24+TDR | TM8Y120C20MP11 | 33000 | 18 | 9.5 | 8.5 | 34000 | 30200 | 88.82% | 2.85 | 27000 | R-410A
212625226 | 2.8 | No | No | COLEMAN | HRCU-A-CB (Split System: Heat Pump with Remote Outdoor Unit-Air-Source) | Centrally-Ducted | HMH72B341 | D(A,C,E)48D34+TDR | TM8Y120C20MP11 | 33600 | 18 | 9.5 | 8.5 | 34000 | 30200 | 88.82% | 2.85 | 27000 | R-410A
212625228 | 2.43 | No | No | COLEMAN | HRCU-A-CB (Split System: Heat Pump with Remote Outdoor Unit-Air-Source) | Centrally-Ducted | HMH72B341 | C(A,C,D,E)36B24+TDR | TL8E100C20UH11 | 29200 | 16.7 | 9.4 | 8.5 | 34000 | 27000 | 79.41% | 2.68 | 25200 | R-410A
212625231 | 2.67 | No | Yes | COLEMAN | HRCU-A-CB (Split System: Heat Pump with Remote Outdoor Unit-Air-Source) | Centrally-Ducted | HMH72B341 | C(A,C,D,E)36A44+TDR | TL8E100C20UH11 | 32000 | 17.5 | 9.9 | 8.5 | 34000 | 27400 | 80.59% | 2.69 | 25400 | R-410A
212625233 | 2.67 | No | Yes | COLEMAN | HRCU-A-CB (Split System: Heat Pump with Remote Outdoor Unit-Air-Source) | Centrally-Ducted | HMH72B341 | C(A,C,D,E)36B34+TDR | TL8E100C20UH11 | 32000 | 17.5 | 9.9 | 8.5 | 34000 | 27400 | 80.59% | 2.69 | 25400 | R-410A
212625236 | 2.47 | No | No | COLEMAN | HRCU-A-CB (Split System: Heat Pump with Remote Outdoor Unit-Air-Source) | Centrally-Ducted | HMH72B341 | C(A,C,D,E)36C24+TDR | TL8E100C20UH11 | 29600 | 16.9 | 9.5 | 8.5 | 34000 | 27400 | 80.59% | 2.69 | 25400 | R-410A
212625238 | 2.7 | Yes | Yes | COLEMAN | HRCU-A-CB (Split System: Heat Pump with Remote Outdoor Unit-Air-Source) | Centrally-Ducted | HMH72B341 | C(A,C,D,E)36C34+TDR | TL8E100C20UH11 | 32400 | 17.5 | 10 | 8.5 | 34000 | 27400 | 80.59% | 2.69 | 25400 | R-410A
212625241 | 2.52 | No | No | COLEMAN | HRCU-A-CB (Split System: Heat Pump with Remote Outdoor Unit-Air-Source) | Centrally-Ducted | HMH72B341 | C(A,C,D,E)36D24+TDR | TL8E100C20UH11 | 30200 | 17 | 9 | 8.5 | 34000 | 27400 | 80.59% | 2.69 | 25400 | R-410A
212625243 | 2.52 | No | No | COLEMAN | HRCU-A-CB (Split System: Heat Pump with Remote Outdoor Unit-Air-Source) | Centrally-Ducted | HMH72B341 | C(A,C,D,E)42C24+TDR | TL8E100C20UH11 | 30200 | 17 | 9 | 8.5 | 34000 | 27400 | 80.59% | 2.69 | 25400 | R-410A
212625246 | 2.55 | No | No | COLEMAN | HRCU-A-CB (Split System: Heat Pump with Remote Outdoor Unit-Air-Source) | Centrally-Ducted | HMH72B341 | C(A,C,D,E)42D24+TDR | TL8E100C20UH11 | 30600 | 17.1 | 9.6 | 8.5 | 34000 | 27400 | 80.59% | 2.69 | 25400 | R-410A
212625248 | 2.52 | No | No | COLEMAN | HRCU-A-CB (Split System: Heat Pump with Remote Outdoor Unit-Air-Source) | Centrally-Ducted | HMH72B341 | C(A,C,D,E)48B24+TDR | TL8E100C20UH11 | 30200 | 17 | 9 | 8.5 | 34000 | 27400 | 80.59% | 2.69 | 25400 | R-410A
212625251 | 2.55 | No | No | COLEMAN | HRCU-A-CB (Split System: Heat Pump with Remote Outdoor Unit-Air-Source) | Centrally-Ducted | HMH72B341 | C(A,C,D,E)48C24+TDR | TL8E100C20UH11 | 30600 | 17.1 | 9.6 | 8.5 | 34000 | 27400 | 80.59% | 2.69 | 25400 | R-410A
212625253 | 2.58 | No | No | COLEMAN | HRCU-A-CB (Split System: Heat Pump with Remote Outdoor Unit-Air-Source) | Centrally-Ducted | HMH72B341 | C(A,C,D,E)48D24+TDR | TL8E100C20UH11 | 31000 | 17.3 | 9.7 | 8.5 | 34000 | 27400 | 80.59% | 2.69 | 25400 | R-410A
212625256 | 2.67 | No | Yes | COLEMAN | HRCU-A-CB (Split System: Heat Pump with Remote Outdoor Unit-Air-Source) | Centrally-Ducted | HMH72B341 | D(A,C,E)36A44+TDR | TL8E100C20UH11 | 32000 | 17.5 | 9.9 | 8.5 | 34000 | 27400 | 80.59% | 2.69 | 25400 | R-410A
212625258 | 2.67 | No | Yes | COLEMAN | HRCU-A-CB (Split System: Heat Pump with Remote Outdoor Unit-Air-Source) | Centrally-Ducted | HMH72B341 | D(A,C,E)36B34+TDR | TL8E100C20UH11 | 32000 | 17.5 | 9.9 | 8.5 | 34000 | 27400 | 80.59% | 2.69 | 25400 | R-410A
212625261 | 2.75 | Yes | Yes | COLEMAN | HRCU-A-CB (Split System: Heat Pump with Remote Outdoor Unit-Air-Source) | Centrally-Ducted | HMH72B341 | D(A,C,E)36B44+TDR | TL8E100C20UH11 | 33000 | 17.5 | 10 | 8.5 | 34000 | 27400 | 80.59% | 2.69 | 25400 | R-410A
212625263 | 2.7 | Yes | Yes | COLEMAN | HRCU-A-CB (Split System: Heat Pump with Remote Outdoor Unit-Air-Source) | Centrally-Ducted | HMH72B341 | D(A,C,E)36C34+TDR | TL8E100C20UH11 | 32400 | 17.5 | 10 | 8.5 | 34000 | 27400 | 80.59% | 2.69 | 25400 | R-410A
212625266 | 2.52 | No | No | COLEMAN | HRCU-A-CB (Split System: Heat Pump with Remote Outdoor Unit-Air-Source) | Centrally-Ducted | HMH72B341 | D(A,C,E)36D24+TDR | TL8E100C20UH11 | 30200 | 17 | 9 | 8.5 | 34000 | 27400 | 80.59% | 2.69 | 25400 | R-410A
212625267 | 2.73 | Yes | Yes | COLEMAN | HRCU-A-CB (Split System: Heat Pump with Remote Outdoor Unit-Air-Source) | Centrally-Ducted | HMH72B341 | D(A,C,E)36D34+TDR | TL8E100C20UH11 | 32800 | 17.5 | 10 | 8.5 | 34000 | 27400 | 80.59% | 2.69 | 25400 | R-410A
212625269 | 2.7 | Yes | Yes | COLEMAN | HRCU-A-CB (Split System: Heat Pump with Remote Outdoor Unit-Air-Source) | Centrally-Ducted | HMH72B341 | D(A,C,E)42A44+TDR | TL8E100C20UH11 | 32400 | 17.5 | 10 | 8.5 | 34000 | 27400 | 80.59% | 2.69 | 25400 | R-410A
212625271 | 2.7 | Yes | Yes | COLEMAN | HRCU-A-CB (Split System: Heat Pump with Remote Outdoor Unit-Air-Source) | Centrally-Ducted | HMH72B341 | D(A,C,E)42B34+TDR | TL8E100C20UH11 | 32400 | 17.5 | 10 | 8.5 | 34000 | 27400 | 80.59% | 2.69 | 25400 | R-410A
212625274 | 2.52 | No | No | COLEMAN | HRCU-A-CB (Split System: Heat Pump with Remote Outdoor Unit-Air-Source) | Centrally-Ducted | HMH72B341 | D(A,C,E)42C24+TDR | TL8E100C20UH11 | 30200 | 17 | 9 | 8.5 | 34000 | 27400 | 80.59% | 2.69 | 25400 | R-410A
212625276 | 2.73 | Yes | Yes | COLEMAN | HRCU-A-CB (Split System: Heat Pump with Remote Outdoor Unit-Air-Source) | Centrally-Ducted | HMH72B341 | D(A,C,E)42C34+TDR | TL8E100C20UH11 | 32800 | 17.5 | 10 | 8.5 | 34000 | 27400 | 80.59% | 2.69 | 25400 | R-410A
212625278 | 2.55 | No | No | COLEMAN | HRCU-A-CB (Split System: Heat Pump with Remote Outdoor Unit-Air-Source) | Centrally-Ducted | HMH72B341 | D(A,C,E)42D24+TDR | TL8E100C20UH11 | 30600 | 17.1 | 9.6 | 8.5 | 34000 | 27400 | 80.59% | 2.69 | 25400 | R-410A
212625281 | 2.77 | Yes | Yes | COLEMAN | HRCU-A-CB (Split System: Heat Pump with Remote Outdoor Unit-Air-Source) | Centrally-Ducted | HMH72B341 | D(A,C,E)42D34+TDR | TL8E100C20UH11 | 33200 | 17.5 | 10 | 8.5 | 34000 | 27400 | 80.59% | 2.69 | 25400 | R-410A
212625283 | 2.72 | Yes | Yes | COLEMAN | HRCU-A-CB (Split System: Heat Pump with Remote Outdoor Unit-Air-Source) | Centrally-Ducted | HMH72B341 | D(A,C,E)48B34+TDR | TL8E100C20UH11 | 32600 | 17.5 | 10 | 8.5 | 34000 | 27400 | 80.59% | 2.69 | 25400 | R-410A
212625285 | 2.55 | No | No | COLEMAN | HRCU-A-CB (Split System: Heat Pump with Remote Outdoor Unit-Air-Source) | Centrally-Ducted | HMH72B341 | D(A,C,E)48C24+TDR | TL8E100C20UH11 | 30600 | 17.1 | 9.6 | 8.5 | 34000 | 27400 | 80.59% | 2.69 | 25400 | R-410A
212625287 | 2.77 | Yes | Yes | COLEMAN | HRCU-A-CB (Split System: Heat Pump with Remote Outdoor Unit-Air-Source) | Centrally-Ducted | HMH72B341 | D(A,C,E)48C34+TDR | TL8E100C20UH11 | 33200 | 17.5 | 10 | 8.5 | 34000 | 27400 | 80.59% | 2.69 | 25400 | R-410A
212625289 | 2.58 | No | No | COLEMAN | HRCU-A-CB (Split System: Heat Pump with Remote Outdoor Unit-Air-Source) | Centrally-Ducted | HMH72B341 | D(A,C,E)48D24+TDR | TL8E100C20UH11 | 31000 | 17.3 | 9.7 | 8.5 | 34000 | 27400 | 80.59% | 2.69 | 25400 | R-410A
212625291 | 2.78 | Yes | Yes | COLEMAN | HRCU-A-CB (Split System: Heat Pump with Remote Outdoor Unit-Air-Source) | Centrally-Ducted | HMH72B341 | D(A,C,E)48D34+TDR | TL8E100C20UH11 | 33400 | 17.5 | 10 | 8.5 | 34000 | 27400 | 80.59% | 2.69 | 25400 | R-410A
212625293 | 2.43 | No | No | COLEMAN | HRCU-A-CB (Split System: Heat Pump with Remote Outdoor Unit-Air-Source) | Centrally-Ducted | HMH72B341 | C(A,C,D,E)36B24+TDR | CP9C100C20MP13 | 29200 | 16.7 | 8.9 | 8.1 | 34000 | 28000 | 82.35% | 2.47 | 25800 | R-410A
212625296 | 2.5 | No | No | COLEMAN | HRCU-A-CB (Split System: Heat Pump with Remote Outdoor Unit-Air-Source) | Centrally-Ducted | HMH72B341 | C(A,C,D,E)48B24+TDR | CP9C100C20MP13 | 30000 | 17 | 9 | 8.1 | 34000 | 28000 | 82.35% | 2.47 | 25800 | R-410A
212625298 | 2.5 | No | No | COLEMAN | HRCU-A-CB (Split System: Heat Pump with Remote Outdoor Unit-Air-Source) | Centrally-Ducted | HMH72B341 | D(A,C,E)36D24+TDR | CP9C100C20MP13 | 30000 | 17 | 9 | 8.1 | 34000 | 28000 | 82.35% | 2.47 | 25800 | R-410A
212625300 | 2.5 | No | No | COLEMAN | HRCU-A-CB (Split System: Heat Pump with Remote Outdoor Unit-Air-Source) | Centrally-Ducted | HMH72B341 | D(A,C,E)42C24+TDR | CP9C100C20MP13 | 30000 | 17 | 9 | 8.1 | 34000 | 28000 | 82.35% | 2.47 | 25800 | R-410A
212625303 | 2.43 | No | No | COLEMAN | HRCU-A-CB (Split System: Heat Pump with Remote Outdoor Unit-Air-Source) | Centrally-Ducted | HMH72B341 | C(A,C,D,E)36B24+TDR | TM9V100C20MP12 | 29200 | 16.7 | 8.9 | 8.5 | 34000 | 28000 | 82.35% | 2.69 | 25800 | R-410A
212625305 | 2.5 | No | No | COLEMAN | HRCU-A-CB (Split System: Heat Pump with Remote Outdoor Unit-Air-Source) | Centrally-Ducted | HMH72B341 | C(A,C,D,E)48B24+TDR | TM9V100C20MP12 | 30000 | 17 | 9 | 8.5 | 34000 | 28000 | 82.35% | 2.69 | 25800 | R-410A
212625307 | 2.5 | No | No | COLEMAN | HRCU-A-CB (Split System: Heat Pump with Remote Outdoor Unit-Air-Source) | Centrally-Ducted | HMH72B341 | D(A,C,E)36D24+TDR | TM9V100C20MP12 | 30000 | 17 | 9 | 8.5 | 34000 | 28000 | 82.35% | 2.69 | 25800 | R-410A
212625309 | 2.5 | No | No | COLEMAN | HRCU-A-CB (Split System: Heat Pump with Remote Outdoor Unit-Air-Source) | Centrally-Ducted | HMH72B341 | D(A,C,E)42C24+TDR | TM9V100C20MP12 | 30000 | 17 | 9 | 8.5 | 34000 | 28000 | 82.35% | 2.69 | 25800 | R-410A
212625312 | 2.43 | No | No | COLEMAN | HRCU-A-CB (Split System: Heat Pump with Remote Outdoor Unit-Air-Source) | Centrally-Ducted | HMH72B341 | C(A,C,D,E)36B24+TDR | TP9C100C20MP13 | 29200 | 16.7 | 8.9 | 8.1 | 34000 | 28000 | 82.35% | 2.47 | 25800 | R-410A
212625315 | 2.5 | No | No | COLEMAN | HRCU-A-CB (Split System: Heat Pump with Remote Outdoor Unit-Air-Source) | Centrally-Ducted | HMH72B341 | C(A,C,D,E)48B24+TDR | TP9C100C20MP13 | 30000 | 17 | 9 | 8.1 | 34000 | 28000 | 82.35% | 2.47 | 25800 | R-410A
212625317 | 2.5 | No | No | COLEMAN | HRCU-A-CB (Split System: Heat Pump with Remote Outdoor Unit-Air-Source) | Centrally-Ducted | HMH72B341 | D(A,C,E)36D24+TDR | TP9C100C20MP13 | 30000 | 17 | 9 | 8.1 | 34000 | 28000 | 82.35% | 2.47 | 25800 | R-410A
212625320 | 2.5 | No | No | COLEMAN | HRCU-A-CB (Split System: Heat Pump with Remote Outdoor Unit-Air-Source) | Centrally-Ducted | HMH72B341 | D(A,C,E)42C24+TDR | TP9C100C20MP13 | 30000 | 17 | 9 | 8.1 | 34000 | 28000 | 82.35% | 2.47 | 25800 | R-410A
212625323 | 2.67 | No | No | COLEMAN | HRCU-A-CB (Split System: Heat Pump with Remote Outdoor Unit-Air-Source) | Centrally-Ducted | HMH72B341 | C(A,C,D,E)36A44+TDR | CP9C100C20MP13 | 32000 | 17.5 | 9.4 | 8.1 | 34000 | 28400 | 83.53% | 2.46 | 26000 | R-410A
212625326 | 2.67 | No | No | COLEMAN | HRCU-A-CB (Split System: Heat Pump with Remote Outdoor Unit-Air-Source) | Centrally-Ducted | HMH72B341 | C(A,C,D,E)36B34+TDR | CP9C100C20MP13 | 32000 | 17.5 | 9.4 | 8.1 | 34000 | 28400 | 83.53% | 2.46 | 26000 | R-410A
212625328 | 2.47 | No | No | COLEMAN | HRCU-A-CB (Split System: Heat Pump with Remote Outdoor Unit-Air-Source) | Centrally-Ducted | HMH72B341 | C(A,C,D,E)36C24+TDR | CP9C100C20MP13 | 29600 | 16.9 | 9 | 8.1 | 34000 | 28400 | 83.53% | 2.46 | 26000 | R-410A
212625331 | 2.7 | No | No | COLEMAN | HRCU-A-CB (Split System: Heat Pump with Remote Outdoor Unit-Air-Source) | Centrally-Ducted | HMH72B341 | C(A,C,D,E)36C34+TDR | CP9C100C20MP13 | 32400 | 17.5 | 9.5 | 8.1 | 34000 | 28400 | 83.53% | 2.46 | 26000 | R-410A
212625334 | 2.5 | No | No | COLEMAN | HRCU-A-CB (Split System: Heat Pump with Remote Outdoor Unit-Air-Source) | Centrally-Ducted | HMH72B341 | C(A,C,D,E)36D24+TDR | CP9C100C20MP13 | 30000 | 17 | 9 | 8.1 | 34000 | 28400 | 83.53% | 2.46 | 26000 | R-410A
212625336 | 2.5 | No | No | COLEMAN | HRCU-A-CB (Split System: Heat Pump with Remote Outdoor Unit-Air-Source) | Centrally-Ducted | HMH72B341 | C(A,C,D,E)42C24+TDR | CP9C100C20MP13 | 30000 | 17 | 9 | 8.1 | 34000 | 28400 | 83.53% | 2.46 | 26000 | R-410A
212625337 | 2.53 | No | No | COLEMAN | HRCU-A-CB (Split System: Heat Pump with Remote Outdoor Unit-Air-Source) | Centrally-Ducted | HMH72B341 | C(A,C,D,E)42D24+TDR | CP9C100C20MP13 | 30400 | 17.1 | 9 | 8.1 | 34000 | 28400 | 83.53% | 2.46 | 26000 | R-410A
212625338 | 2.53 | No | No | COLEMAN | HRCU-A-CB (Split System: Heat Pump with Remote Outdoor Unit-Air-Source) | Centrally-Ducted | HMH72B341 | C(A,C,D,E)48C24+TDR | CP9C100C20MP13 | 30400 | 17.1 | 9 | 8.1 | 34000 | 28400 | 83.53% | 2.46 | 26000 | R-410A
212625339 | 2.57 | No | No | COLEMAN | HRCU-A-CB (Split System: Heat Pump with Remote Outdoor Unit-Air-Source) | Centrally-Ducted | HMH72B341 | C(A,C,D,E)48D24+TDR | CP9C100C20MP13 | 30800 | 17.3 | 9.2 | 8.1 | 34000 | 28400 | 83.53% | 2.46 | 26000 | R-410A
212625340 | 2.67 | No | No | COLEMAN | HRCU-A-CB (Split System: Heat Pump with Remote Outdoor Unit-Air-Source) | Centrally-Ducted | HMH72B341 | D(A,C,E)36A44+TDR | CP9C100C20MP13 | 32000 | 17.5 | 9.4 | 8.1 | 34000 | 28400 | 83.53% | 2.46 | 26000 | R-410A
212625341 | 2.67 | No | No | COLEMAN | HRCU-A-CB (Split System: Heat Pump with Remote Outdoor Unit-Air-Source) | Centrally-Ducted | HMH72B341 | D(A,C,E)36B34+TDR | CP9C100C20MP13 | 32000 | 17.5 | 9.4 | 8.1 | 34000 | 28400 | 83.53% | 2.46 | 26000 | R-410A
212625342 | 2.75 | No | No | COLEMAN | HRCU-A-CB (Split System: Heat Pump with Remote Outdoor Unit-Air-Source) | Centrally-Ducted | HMH72B341 | D(A,C,E)36B44+TDR | CP9C100C20MP13 | 33000 | 17.5 | 9 | 8.1 | 34000 | 28400 | 83.53% | 2.46 | 26000 | R-410A
212625343 | 2.7 | No | No | COLEMAN | HRCU-A-CB (Split System: Heat Pump with Remote Outdoor Unit-Air-Source) | Centrally-Ducted | HMH72B341 | D(A,C,E)36C34+TDR | CP9C100C20MP13 | 32400 | 17.5 | 9.5 | 8.1 | 34000 | 28400 | 83.53% | 2.46 | 26000 | R-410A
212625345 | 2.73 | No | No | COLEMAN | HRCU-A-CB (Split System: Heat Pump with Remote Outdoor Unit-Air-Source) | Centrally-Ducted | HMH72B341 | D(A,C,E)36D34+TDR | CP9C100C20MP13 | 32800 | 17.5 | 9.5 | 8.1 | 34000 | 28400 | 83.53% | 2.46 | 26000 | R-410A
212625348 | 2.7 | No | No | COLEMAN | HRCU-A-CB (Split System: Heat Pump with Remote Outdoor Unit-Air-Source) | Centrally-Ducted | HMH72B341 | D(A,C,E)42A44+TDR | CP9C100C20MP13 | 32400 | 17.5 | 9.5 | 8.1 | 34000 | 28400 | 83.53% | 2.46 | 26000 | R-410A
212625349 | 2.7 | No | No | COLEMAN | HRCU-A-CB (Split System: Heat Pump with Remote Outdoor Unit-Air-Source) | Centrally-Ducted | HMH72B341 | D(A,C,E)42B34+TDR | CP9C100C20MP13 | 32400 | 17.5 | 9.5 | 8.1 | 34000 | 28400 | 83.53% | 2.46 | 26000 | R-410A
212625350 | 2.73 | No | No | COLEMAN | HRCU-A-CB (Split System: Heat Pump with Remote Outdoor Unit-Air-Source) | Centrally-Ducted | HMH72B341 | D(A,C,E)42C34+TDR | CP9C100C20MP13 | 32800 | 17.5 | 9.5 | 8.1 | 34000 | 28400 | 83.53% | 2.46 | 26000 | R-410A
212625352 | 2.53 | No | No | COLEMAN | HRCU-A-CB (Split System: Heat Pump with Remote Outdoor Unit-Air-Source) | Centrally-Ducted | HMH72B341 | D(A,C,E)42D24+TDR | CP9C100C20MP13 | 30400 | 17.1 | 9 | 8.1 | 34000 | 28400 | 83.53% | 2.46 | 26000 | R-410A
212625354 | 2.75 | No | No | COLEMAN | HRCU-A-CB (Split System: Heat Pump with Remote Outdoor Unit-Air-Source) | Centrally-Ducted | HMH72B341 | D(A,C,E)42D34+TDR | CP9C100C20MP13 | 33000 | 17.5 | 9 | 8.1 | 34000 | 28400 | 83.53% | 2.46 | 26000 | R-410A
212625356 | 2.72 | No | No | COLEMAN | HRCU-A-CB (Split System: Heat Pump with Remote Outdoor Unit-Air-Source) | Centrally-Ducted | HMH72B341 | D(A,C,E)48B34+TDR | CP9C100C20MP13 | 32600 | 17.5 | 9.5 | 8.1 | 34000 | 28400 | 83.53% | 2.46 | 26000 | R-410A
212625359 | 2.53 | No | No | COLEMAN | HRCU-A-CB (Split System: Heat Pump with Remote Outdoor Unit-Air-Source) | Centrally-Ducted | HMH72B341 | D(A,C,E)48C24+TDR | CP9C100C20MP13 | 30400 | 17.1 | 9 | 8.1 | 34000 | 28400 | 83.53% | 2.46 | 26000 | R-410A
212625361 | 2.75 | No | No | COLEMAN | HRCU-A-CB (Split System: Heat Pump with Remote Outdoor Unit-Air-Source) | Centrally-Ducted | HMH72B341 | D(A,C,E)48C34+TDR | CP9C100C20MP13 | 33000 | 17.5 | 9 | 8.1 | 34000 | 28400 | 83.53% | 2.46 | 26000 | R-410A
212625364 | 2.57 | No | No | COLEMAN | HRCU-A-CB (Split System: Heat Pump with Remote Outdoor Unit-Air-Source) | Centrally-Ducted | HMH72B341 | D(A,C,E)48D24+TDR | CP9C100C20MP13 | 30800 | 17.3 | 9.2 | 8.1 | 34000 | 28400 | 83.53% | 2.46 | 26000 | R-410A
212625367 | 2.78 | No | No | COLEMAN | HRCU-A-CB (Split System: Heat Pump with Remote Outdoor Unit-Air-Source) | Centrally-Ducted | HMH72B341 | D(A,C,E)48D34+TDR | CP9C100C20MP13 | 33400 | 17.5 | 9.5 | 8.1 | 34000 | 28400 | 83.53% | 2.46 | 26000 | R-410A
212625369 | 2.67 | No | No | COLEMAN | HRCU-A-CB (Split System: Heat Pump with Remote Outdoor Unit-Air-Source) | Centrally-Ducted | HMH72B341 | C(A,C,D,E)36A44+TDR | TM9V100C20MP12 | 32000 | 17.5 | 9.4 | 8.5 | 34000 | 28400 | 83.53% | 2.7 | 26000 | R-410A
212625372 | 2.67 | No | No | COLEMAN | HRCU-A-CB (Split System: Heat Pump with Remote Outdoor Unit-Air-Source) | Centrally-Ducted | HMH72B341 | C(A,C,D,E)36B34+TDR | TM9V100C20MP12 | 32000 | 17.5 | 9.4 | 8.5 | 34000 | 28400 | 83.53% | 2.7 | 26000 | R-410A
212625374 | 2.47 | No | No | COLEMAN | HRCU-A-CB (Split System: Heat Pump with Remote Outdoor Unit-Air-Source) | Centrally-Ducted | HMH72B341 | C(A,C,D,E)36C24+TDR | TM9V100C20MP12 | 29600 | 16.9 | 9 | 8.5 | 34000 | 28400 | 83.53% | 2.7 | 26000 | R-410A
212625376 | 2.7 | No | No | COLEMAN | HRCU-A-CB (Split System: Heat Pump with Remote Outdoor Unit-Air-Source) | Centrally-Ducted | HMH72B341 | C(A,C,D,E)36C34+TDR | TM9V100C20MP12 | 32400 | 17.5 | 9.5 | 8.5 | 34000 | 28400 | 83.53% | 2.7 | 26000 | R-410A
212625379 | 2.5 | No | No | COLEMAN | HRCU-A-CB (Split System: Heat Pump with Remote Outdoor Unit-Air-Source) | Centrally-Ducted | HMH72B341 | C(A,C,D,E)36D24+TDR | TM9V100C20MP12 | 30000 | 17 | 9 | 8.5 | 34000 | 28400 | 83.53% | 2.7 | 26000 | R-410A
212625381 | 2.5 | No | No | COLEMAN | HRCU-A-CB (Split System: Heat Pump with Remote Outdoor Unit-Air-Source) | Centrally-Ducted | HMH72B341 | C(A,C,D,E)42C24+TDR | TM9V100C20MP12 | 30000 | 17 | 9 | 8.5 | 34000 | 28400 | 83.53% | 2.7 | 26000 | R-410A
212625384 | 2.53 | No | No | COLEMAN | HRCU-A-CB (Split System: Heat Pump with Remote Outdoor Unit-Air-Source) | Centrally-Ducted | HMH72B341 | C(A,C,D,E)42D24+TDR | TM9V100C20MP12 | 30400 | 17.1 | 9 | 8.5 | 34000 | 28400 | 83.53% | 2.7 | 26000 | R-410A
212625386 | 2.53 | No | No | COLEMAN | HRCU-A-CB (Split System: Heat Pump with Remote Outdoor Unit-Air-Source) | Centrally-Ducted | HMH72B341 | C(A,C,D,E)48C24+TDR | TM9V100C20MP12 | 30400 | 17.1 | 9 | 8.5 | 34000 | 28400 | 83.53% | 2.7 | 26000 | R-410A
212625389 | 2.57 | No | No | COLEMAN | HRCU-A-CB (Split System: Heat Pump with Remote Outdoor Unit-Air-Source) | Centrally-Ducted | HMH72B341 | C(A,C,D,E)48D24+TDR | TM9V100C20MP12 | 30800 | 17.3 | 9.2 | 8.5 | 34000 | 28400 | 83.53% | 2.7 | 26000 | R-410A
212625391 | 2.67 | No | No | COLEMAN | HRCU-A-CB (Split System: Heat Pump with Remote Outdoor Unit-Air-Source) | Centrally-Ducted | HMH72B341 | D(A,C,E)36A44+TDR | TM9V100C20MP12 | 32000 | 17.5 | 9.4 | 8.5 | 34000 | 28400 | 83.53% | 2.7 | 26000 | R-410A
212625394 | 2.67 | No | No | COLEMAN | HRCU-A-CB (Split System: Heat Pump with Remote Outdoor Unit-Air-Source) | Centrally-Ducted | HMH72B341 | D(A,C,E)36B34+TDR | TM9V100C20MP12 | 32000 | 17.5 | 9.4 | 8.5 | 34000 | 28400 | 83.53% | 2.7 | 26000 | R-410A
212625396 | 2.75 | No | No | COLEMAN | HRCU-A-CB (Split System: Heat Pump with Remote Outdoor Unit-Air-Source) | Centrally-Ducted | HMH72B341 | D(A,C,E)36B44+TDR | TM9V100C20MP12 | 33000 | 17.5 | 9 | 8.5 | 34000 | 28400 | 83.53% | 2.7 | 26000 | R-410A
212625399 | 2.7 | No | No | COLEMAN | HRCU-A-CB (Split System: Heat Pump with Remote Outdoor Unit-Air-Source) | Centrally-Ducted | HMH72B341 | D(A,C,E)36C34+TDR | TM9V100C20MP12 | 32400 | 17.5 | 9.5 | 8.5 | 34000 | 28400 | 83.53% | 2.7 | 26000 | R-410A
212625401 | 2.73 | No | No | COLEMAN | HRCU-A-CB (Split System: Heat Pump with Remote Outdoor Unit-Air-Source) | Centrally-Ducted | HMH72B341 | D(A,C,E)36D34+TDR | TM9V100C20MP12 | 32800 | 17.5 | 9.5 | 8.5 | 34000 | 28400 | 83.53% | 2.7 | 26000 | R-410A
212625404 | 2.7 | No | No | COLEMAN | HRCU-A-CB (Split System: Heat Pump with Remote Outdoor Unit-Air-Source) | Centrally-Ducted | HMH72B341 | D(A,C,E)42A44+TDR | TM9V100C20MP12 | 32400 | 17.5 | 9.5 | 8.5 | 34000 | 28400 | 83.53% | 2.7 | 26000 | R-410A
212625406 | 2.7 | No | No | COLEMAN | HRCU-A-CB (Split System: Heat Pump with Remote Outdoor Unit-Air-Source) | Centrally-Ducted | HMH72B341 | D(A,C,E)42B34+TDR | TM9V100C20MP12 | 32400 | 17.5 | 9.5 | 8.5 | 34000 | 28400 | 83.53% | 2.7 | 26000 | R-410A
212625409 | 2.73 | No | No | COLEMAN | HRCU-A-CB (Split System: Heat Pump with Remote Outdoor Unit-Air-Source) | Centrally-Ducted | HMH72B341 | D(A,C,E)42C34+TDR | TM9V100C20MP12 | 32800 | 17.5 | 9.5 | 8.5 | 34000 | 28400 | 83.53% | 2.7 | 26000 | R-410A
212625411 | 2.53 | No | No | COLEMAN | HRCU-A-CB (Split System: Heat Pump with Remote Outdoor Unit-Air-Source) | Centrally-Ducted | HMH72B341 | D(A,C,E)42D24+TDR | TM9V100C20MP12 | 30400 | 17.1 | 9 | 8.5 | 34000 | 28400 | 83.53% | 2.7 | 26000 | R-410A
212625414 | 2.75 | No | No | COLEMAN | HRCU-A-CB (Split System: Heat Pump with Remote Outdoor Unit-Air-Source) | Centrally-Ducted | HMH72B341 | D(A,C,E)42D34+TDR | TM9V100C20MP12 | 33000 | 17.5 | 9 | 8.5 | 34000 | 28400 | 83.53% | 2.7 | 26000 | R-410A
212625416 | 2.72 | No | No | COLEMAN | HRCU-A-CB (Split System: Heat Pump with Remote Outdoor Unit-Air-Source) | Centrally-Ducted | HMH72B341 | D(A,C,E)48B34+TDR | TM9V100C20MP12 | 32600 | 17.5 | 9.5 | 8.5 | 34000 | 28400 | 83.53% | 2.7 | 26000 | R-410A
212625418 | 2.53 | No | No | COLEMAN | HRCU-A-CB (Split System: Heat Pump with Remote Outdoor Unit-Air-Source) | Centrally-Ducted | HMH72B341 | D(A,C,E)48C24+TDR | TM9V100C20MP12 | 30400 | 17.1 | 9 | 8.5 | 34000 | 28400 | 83.53% | 2.7 | 26000 | R-410A
212625421 | 2.75 | No | No | COLEMAN | HRCU-A-CB (Split System: Heat Pump with Remote Outdoor Unit-Air-Source) | Centrally-Ducted | HMH72B341 | D(A,C,E)48C34+TDR | TM9V100C20MP12 | 33000 | 17.5 | 9 | 8.5 | 34000 | 28400 | 83.53% | 2.7 | 26000 | R-410A
212625423 | 2.57 | No | No | COLEMAN | HRCU-A-CB (Split System: Heat Pump with Remote Outdoor Unit-Air-Source) | Centrally-Ducted | HMH72B341 | D(A,C,E)48D24+TDR | TM9V100C20MP12 | 30800 | 17.3 | 9.2 | 8.5 | 34000 | 28400 | 83.53% | 2.7 | 26000 | R-410A
212625426 | 2.78 | No | No | COLEMAN | HRCU-A-CB (Split System: Heat Pump with Remote Outdoor Unit-Air-Source) | Centrally-Ducted | HMH72B341 | D(A,C,E)48D34+TDR | TM9V100C20MP12 | 33400 | 17.5 | 9.5 | 8.5 | 34000 | 28400 | 83.53% | 2.7 | 26000 | R-410A
212625428 | 2.67 | No | No | COLEMAN | HRCU-A-CB (Split System: Heat Pump with Remote Outdoor Unit-Air-Source) | Centrally-Ducted | HMH72B341 | C(A,C,D,E)36A44+TDR | TP9C100C20MP13 | 32000 | 17.5 | 9.4 | 8.1 | 34000 | 28400 | 83.53% | 2.46 | 26000 | R-410A
212625431 | 2.67 | No | No | COLEMAN | HRCU-A-CB (Split System: Heat Pump with Remote Outdoor Unit-Air-Source) | Centrally-Ducted | HMH72B341 | C(A,C,D,E)36B34+TDR | TP9C100C20MP13 | 32000 | 17.5 | 9.4 | 8.1 | 34000 | 28400 | 83.53% | 2.46 | 26000 | R-410A
212625432 | 2.47 | No | No | COLEMAN | HRCU-A-CB (Split System: Heat Pump with Remote Outdoor Unit-Air-Source) | Centrally-Ducted | HMH72B341 | C(A,C,D,E)36C24+TDR | TP9C100C20MP13 | 29600 | 16.9 | 9 | 8.1 | 34000 | 28400 | 83.53% | 2.46 | 26000 | R-410A
212625433 | 2.7 | No | No | COLEMAN | HRCU-A-CB (Split System: Heat Pump with Remote Outdoor Unit-Air-Source) | Centrally-Ducted | HMH72B341 | C(A,C,D,E)36C34+TDR | TP9C100C20MP13 | 32400 | 17.5 | 9.5 | 8.1 | 34000 | 28400 | 83.53% | 2.46 | 26000 | R-410A
212625435 | 2.5 | No | No | COLEMAN | HRCU-A-CB (Split System: Heat Pump with Remote Outdoor Unit-Air-Source) | Centrally-Ducted | HMH72B341 | C(A,C,D,E)36D24+TDR | TP9C100C20MP13 | 30000 | 17 | 9 | 8.1 | 34000 | 28400 | 83.53% | 2.46 | 26000 | R-410A
212625437 | 2.5 | No | No | COLEMAN | HRCU-A-CB (Split System: Heat Pump with Remote Outdoor Unit-Air-Source) | Centrally-Ducted | HMH72B341 | C(A,C,D,E)42C24+TDR | TP9C100C20MP13 | 30000 | 17 | 9 | 8.1 | 34000 | 28400 | 83.53% | 2.46 | 26000 | R-410A
212625439 | 2.53 | No | No | COLEMAN | HRCU-A-CB (Split System: Heat Pump with Remote Outdoor Unit-Air-Source) | Centrally-Ducted | HMH72B341 | C(A,C,D,E)42D24+TDR | TP9C100C20MP13 | 30400 | 17.1 | 9 | 8.1 | 34000 | 28400 | 83.53% | 2.46 | 26000 | R-410A
212625440 | 2.53 | No | No | COLEMAN | HRCU-A-CB (Split System: Heat Pump with Remote Outdoor Unit-Air-Source) | Centrally-Ducted | HMH72B341 | C(A,C,D,E)48C24+TDR | TP9C100C20MP13 | 30400 | 17.1 | 9 | 8.1 | 34000 | 28400 | 83.53% | 2.46 | 26000 | R-410A
212625443 | 2.57 | No | No | COLEMAN | HRCU-A-CB (Split System: Heat Pump with Remote Outdoor Unit-Air-Source) | Centrally-Ducted | HMH72B341 | C(A,C,D,E)48D24+TDR | TP9C100C20MP13 | 30800 | 17.3 | 9.2 | 8.1 | 34000 | 28400 | 83.53% | 2.46 | 26000 | R-410A
212625445 | 2.67 | No | No | COLEMAN | HRCU-A-CB (Split System: Heat Pump with Remote Outdoor Unit-Air-Source) | Centrally-Ducted | HMH72B341 | D(A,C,E)36A44+TDR | TP9C100C20MP13 | 32000 | 17.5 | 9.4 | 8.1 | 34000 | 28400 | 83.53% | 2.46 | 26000 | R-410A
212625446 | 2.67 | No | No | COLEMAN | HRCU-A-CB (Split System: Heat Pump with Remote Outdoor Unit-Air-Source) | Centrally-Ducted | HMH72B341 | D(A,C,E)36B34+TDR | TP9C100C20MP13 | 32000 | 17.5 | 9.4 | 8.1 | 34000 | 28400 | 83.53% | 2.46 | 26000 | R-410A
212625449 | 2.75 | No | No | COLEMAN | HRCU-A-CB (Split System: Heat Pump with Remote Outdoor Unit-Air-Source) | Centrally-Ducted | HMH72B341 | D(A,C,E)36B44+TDR | TP9C100C20MP13 | 33000 | 17.5 | 9 | 8.1 | 34000 | 28400 | 83.53% | 2.46 | 26000 | R-410A
212625451 | 2.7 | No | No | COLEMAN | HRCU-A-CB (Split System: Heat Pump with Remote Outdoor Unit-Air-Source) | Centrally-Ducted | HMH72B341 | D(A,C,E)36C34+TDR | TP9C100C20MP13 | 32400 | 17.5 | 9.5 | 8.1 | 34000 | 28400 | 83.53% | 2.46 | 26000 | R-410A
212625452 | 2.73 | No | No | COLEMAN | HRCU-A-CB (Split System: Heat Pump with Remote Outdoor Unit-Air-Source) | Centrally-Ducted | HMH72B341 | D(A,C,E)36D34+TDR | TP9C100C20MP13 | 32800 | 17.5 | 9.5 | 8.1 | 34000 | 28400 | 83.53% | 2.46 | 26000 | R-410A
212625454 | 2.7 | No | No | COLEMAN | HRCU-A-CB (Split System: Heat Pump with Remote Outdoor Unit-Air-Source) | Centrally-Ducted | HMH72B341 | D(A,C,E)42A44+TDR | TP9C100C20MP13 | 32400 | 17.5 | 9.5 | 8.1 | 34000 | 28400 | 83.53% | 2.46 | 26000 | R-410A
212625457 | 2.7 | No | No | COLEMAN | HRCU-A-CB (Split System: Heat Pump with Remote Outdoor Unit-Air-Source) | Centrally-Ducted | HMH72B341 | D(A,C,E)42B34+TDR | TP9C100C20MP13 | 32400 | 17.5 | 9.5 | 8.1 | 34000 | 28400 | 83.53% | 2.46 | 26000 | R-410A
212625459 | 2.73 | No | No | COLEMAN | HRCU-A-CB (Split System: Heat Pump with Remote Outdoor Unit-Air-Source) | Centrally-Ducted | HMH72B341 | D(A,C,E)42C34+TDR | TP9C100C20MP13 | 32800 | 17.5 | 9.5 | 8.1 | 34000 | 28400 | 83.53% | 2.46 | 26000 | R-410A
212625462 | 2.53 | No | No | COLEMAN | HRCU-A-CB (Split System: Heat Pump with Remote Outdoor Unit-Air-Source) | Centrally-Ducted | HMH72B341 | D(A,C,E)42D24+TDR | TP9C100C20MP13 | 30400 | 17.1 | 9 | 8.1 | 34000 | 28400 | 83.53% | 2.46 | 26000 | R-410A
212625463 | 2.75 | No | No | COLEMAN | HRCU-A-CB (Split System: Heat Pump with Remote Outdoor Unit-Air-Source) | Centrally-Ducted | HMH72B341 | D(A,C,E)42D34+TDR | TP9C100C20MP13 | 33000 | 17.5 | 9 | 8.1 | 34000 | 28400 | 83.53% | 2.46 | 26000 | R-410A
212625464 | 2.72 | No | No | COLEMAN | HRCU-A-CB (Split System: Heat Pump with Remote Outdoor Unit-Air-Source) | Centrally-Ducted | HMH72B341 | D(A,C,E)48B34+TDR | TP9C100C20MP13 | 32600 | 17.5 | 9.5 | 8.1 | 34000 | 28400 | 83.53% | 2.46 | 26000 | R-410A
212625465 | 2.53 | No | No | COLEMAN | HRCU-A-CB (Split System: Heat Pump with Remote Outdoor Unit-Air-Source) | Centrally-Ducted | HMH72B341 | D(A,C,E)48C24+TDR | TP9C100C20MP13 | 30400 | 17.1 | 9 | 8.1 | 34000 | 28400 | 83.53% | 2.46 | 26000 | R-410A
212625467 | 2.75 | No | No | COLEMAN | HRCU-A-CB (Split System: Heat Pump with Remote Outdoor Unit-Air-Source) | Centrally-Ducted | HMH72B341 | D(A,C,E)48C34+TDR | TP9C100C20MP13 | 33000 | 17.5 | 9 | 8.1 | 34000 | 28400 | 83.53% | 2.46 | 26000 | R-410A
212625469 | 2.57 | No | No | COLEMAN | HRCU-A-CB (Split System: Heat Pump with Remote Outdoor Unit-Air-Source) | Centrally-Ducted | HMH72B341 | D(A,C,E)48D24+TDR | TP9C100C20MP13 | 30800 | 17.3 | 9.2 | 8.1 | 34000 | 28400 | 83.53% | 2.46 | 26000 | R-410A
212625472 | 2.78 | No | No | COLEMAN | HRCU-A-CB (Split System: Heat Pump with Remote Outdoor Unit-Air-Source) | Centrally-Ducted | HMH72B341 | D(A,C,E)48D34+TDR | TP9C100C20MP13 | 33400 | 17.5 | 9.5 | 8.1 | 34000 | 28400 | 83.53% | 2.46 | 26000 | R-410A
212625482 | 2.55 | No | No | COLEMAN | HRCU-A-CB (Split System: Heat Pump with Remote Outdoor Unit-Air-Source) | Centrally-Ducted | HMH72B341 | C(A,C,D,E)36A36+TDR | TM8V120C20MP12 | 30600 | 16.2 | 8.7 | 8.4 | 32000 | 27600 | 86.25% | 2.66 | 25000 | R-410A
212625492 | 2.57 | No | No | COLEMAN | HRCU-A-CB (Split System: Heat Pump with Remote Outdoor Unit-Air-Source) | Centrally-Ducted | HMH72B341 | C(A,C,D,E)36A36+TDR | TM9V120D20MP12 | 30800 | 16.8 | 9.2 | 8.3 | 32000 | 28000 | 87.5% | 2.75 | 25200 | R-410A
212625494 | 2.45 | No | No | COLEMAN | HRCU-A-CB (Split System: Heat Pump with Remote Outdoor Unit-Air-Source) | Centrally-Ducted | HMH72B341 | C(A,C,D,E)48A26+TDR | TM9Y120D20MP11 | 29400 | 15.8 | 9 | 8.4 | 32000 | 28000 | 87.5% | 2.75 | 25200 | R-410A
212625504 | 2.42 | No | No | COLEMAN | HRCU-A-CB (Split System: Heat Pump with Remote Outdoor Unit-Air-Source) | Centrally-Ducted | HMH72B341 | C(A,C,D,E)48A26+TDR | TM8V120C20MP12 | 29000 | 15.8 | 8.5 | 8.4 | 32000 | 27400 | 85.62% | 2.7 | 24800 | R-410A
212625509 | 2.38 | No | No | COLEMAN | HRCU-A-CB (Split System: Heat Pump with Remote Outdoor Unit-Air-Source) | Centrally-Ducted | HMH72B341 | C(A,C,D,E)42A26+TDR | CPLC100C20MP13 | 28600 | 15.6 | 8.4 | 8.1 | 32000 | 27600 | 86.25% | 2.44 | 25000 | R-410A
212625511 | 2.38 | No | No | COLEMAN | HRCU-A-CB (Split System: Heat Pump with Remote Outdoor Unit-Air-Source) | Centrally-Ducted | HMH72B341 | C(A,C,D,E)42A26+TDR | CPLC120C20MP13 | 28600 | 15.6 | 8.4 | 8.1 | 32000 | 27600 | 86.25% | 2.44 | 25000 | R-410A
212625514 | 2.38 | No | No | COLEMAN | HRCU-A-CB (Split System: Heat Pump with Remote Outdoor Unit-Air-Source) | Centrally-Ducted | HMH72B341 | C(A,C,D,E)42A26+TDR | TM8V100C20MP12 | 28600 | 15.6 | 8.4 | 8.1 | 32000 | 27600 | 86.25% | 2.44 | 25000 | R-410A
212625516 | 2.38 | No | No | COLEMAN | HRCU-A-CB (Split System: Heat Pump with Remote Outdoor Unit-Air-Source) | Centrally-Ducted | HMH72B341 | C(A,C,D,E)42A26+TDR | TM8V120C20MP12 | 28600 | 15.6 | 8.4 | 8.5 | 32000 | 27600 | 86.25% | 2.71 | 25000 | R-410A
212625518 | 2.38 | No | No | COLEMAN | HRCU-A-CB (Split System: Heat Pump with Remote Outdoor Unit-Air-Source) | Centrally-Ducted | HMH72B341 | C(A,C,D,E)42A26+TDR | TMLV120C20MP12 | 28600 | 15.6 | 8.4 | 8.1 | 32000 | 27600 | 86.25% | 2.44 | 25000 | R-410A
212625519 | 2.38 | No | No | COLEMAN | HRCU-A-CB (Split System: Heat Pump with Remote Outdoor Unit-Air-Source) | Centrally-Ducted | HMH72B341 | C(A,C,D,E)42A26+TDR | TPLC100C20MP13 | 28600 | 15.6 | 8.4 | 8.1 | 32000 | 27600 | 86.25% | 2.44 | 25000 | R-410A
212625521 | 2.38 | No | No | COLEMAN | HRCU-A-CB (Split System: Heat Pump with Remote Outdoor Unit-Air-Source) | Centrally-Ducted | HMH72B341 | C(A,C,D,E)42A26+TDR | TPLC120C20MP13 | 28600 | 15.6 | 8.4 | 8.1 | 32000 | 27600 | 86.25% | 2.44 | 25000 | R-410A
212625526 | 2.45 | No | No | COLEMAN | HRCU-A-CB (Split System: Heat Pump with Remote Outdoor Unit-Air-Source) | Centrally-Ducted | HMH72B341 | C(A,C,D,E)48A26+TDR | TM9V120D20MP12 | 29400 | 16.3 | 9 | 8.4 | 32000 | 28000 | 87.5% | 2.77 | 25200 | R-410A
212625530 | 2.58 | No | No | COLEMAN | HRCU-A-CB (Split System: Heat Pump with Remote Outdoor Unit-Air-Source) | Centrally-Ducted | HMH72B341 | C(A,C,D,E)36A36+TDR | TM9Y120D20MP11 | 31000 | 16.2 | 9.2 | 8.3 | 32200 | 28000 | 86.96% | 2.73 | 25200 | R-410A
212625533 | 2.62 | No | No | COLEMAN | HRCU-A-CB (Split System: Heat Pump with Remote Outdoor Unit-Air-Source) | Centrally-Ducted | HMH72B341 | C(A,C,D,E)42A36+TDR | TM9Y120D20MP11 | 31400 | 16.4 | 9.3 | 8.4 | 32200 | 28000 | 86.96% | 2.74 | 25200 | R-410A
212625535 | 2.62 | No | No | COLEMAN | HRCU-A-CB (Split System: Heat Pump with Remote Outdoor Unit-Air-Source) | Centrally-Ducted | HMH72B341 | D(A,C,E)42A36+TDR | TM9Y120D20MP11 | 31400 | 16.4 | 9.3 | 8.4 | 32200 | 28000 | 86.96% | 2.74 | 25200 | R-410A
212625540 | 2.63 | No | No | COLEMAN | HRCU-A-CB (Split System: Heat Pump with Remote Outdoor Unit-Air-Source) | Centrally-Ducted | HMH72B341 | C(A,C,D,E)42B36+TDR | CPLC100C20MP13 | 31600 | 16.5 | 8.9 | 8.1 | 32200 | 27600 | 85.71% | 2.44 | 25000 | R-410A
212625541 | 2.63 | No | No | COLEMAN | HRCU-A-CB (Split System: Heat Pump with Remote Outdoor Unit-Air-Source) | Centrally-Ducted | HMH72B341 | C(A,C,D,E)48A36+TDR | CPLC100C20MP13 | 31600 | 16.5 | 8.9 | 8.1 | 32200 | 27600 | 85.71% | 2.44 | 25000 | R-410A
212625542 | 2.58 | No | No | COLEMAN | HRCU-A-CB (Split System: Heat Pump with Remote Outdoor Unit-Air-Source) | Centrally-Ducted | HMH72B341 | D(A,C,E)36A36+TDR | CPLC100C20MP13 | 31000 | 16.3 | 8.8 | 8.1 | 32200 | 27600 | 85.71% | 2.44 | 25000 | R-410A
212625547 | 2.63 | No | No | COLEMAN | HRCU-A-CB (Split System: Heat Pump with Remote Outdoor Unit-Air-Source) | Centrally-Ducted | HMH72B341 | D(A,C,E)48A36+TDR | CPLC100C20MP13 | 31600 | 16.5 | 8.9 | 8.1 | 32200 | 27600 | 85.71% | 2.44 | 25000 | R-410A
212625549 | 2.47 | No | No | COLEMAN | HRCU-A-CB (Split System: Heat Pump with Remote Outdoor Unit-Air-Source) | Centrally-Ducted | HMH72B341 | D(A,C,E)48B26+TDR | CPLC100C20MP13 | 29600 | 15.9 | 8 | 8.1 | 32200 | 27600 | 85.71% | 2.44 | 25000 | R-410A
212625554 | 2.63 | No | No | COLEMAN | HRCU-A-CB (Split System: Heat Pump with Remote Outdoor Unit-Air-Source) | Centrally-Ducted | HMH72B341 | C(A,C,D,E)42B36+TDR | CPLC120C20MP13 | 31600 | 16.5 | 8.9 | 8.1 | 32200 | 27600 | 85.71% | 2.44 | 25000 | R-410A
212625556 | 2.63 | No | No | COLEMAN | HRCU-A-CB (Split System: Heat Pump with Remote Outdoor Unit-Air-Source) | Centrally-Ducted | HMH72B341 | C(A,C,D,E)48A36+TDR | CPLC120C20MP13 | 31600 | 16.5 | 8.9 | 8.1 | 32200 | 27600 | 85.71% | 2.44 | 25000 | R-410A
212625558 | 2.58 | No | No | COLEMAN | HRCU-A-CB (Split System: Heat Pump with Remote Outdoor Unit-Air-Source) | Centrally-Ducted | HMH72B341 | D(A,C,E)36A36+TDR | CPLC120C20MP13 | 31000 | 16.3 | 8.8 | 8.1 | 32200 | 27600 | 85.71% | 2.44 | 25000 | R-410A
212625561 | 2.63 | No | No | COLEMAN | HRCU-A-CB (Split System: Heat Pump with Remote Outdoor Unit-Air-Source) | Centrally-Ducted | HMH72B341 | D(A,C,E)48A36+TDR | CPLC120C20MP13 | 31600 | 16.5 | 8.9 | 8.1 | 32200 | 27600 | 85.71% | 2.44 | 25000 | R-410A
212625564 | 2.47 | No | No | COLEMAN | HRCU-A-CB (Split System: Heat Pump with Remote Outdoor Unit-Air-Source) | Centrally-Ducted | HMH72B341 | D(A,C,E)48B26+TDR | CPLC120C20MP13 | 29600 | 15.9 | 8 | 8.1 | 32200 | 27600 | 85.71% | 2.44 | 25000 | R-410A
212625568 | 2.63 | No | No | COLEMAN | HRCU-A-CB (Split System: Heat Pump with Remote Outdoor Unit-Air-Source) | Centrally-Ducted | HMH72B341 | C(A,C,D,E)42B36+TDR | TM8V100C20MP12 | 31600 | 16.5 | 8.9 | 8.1 | 32200 | 27600 | 85.71% | 2.44 | 25000 | R-410A
212625570 | 2.63 | No | No | COLEMAN | HRCU-A-CB (Split System: Heat Pump with Remote Outdoor Unit-Air-Source) | Centrally-Ducted | HMH72B341 | C(A,C,D,E)48A36+TDR | TM8V100C20MP12 | 31600 | 16.5 | 8.9 | 8.1 | 32200 | 27600 | 85.71% | 2.44 | 25000 | R-410A
212625571 | 2.58 | No | No | COLEMAN | HRCU-A-CB (Split System: Heat Pump with Remote Outdoor Unit-Air-Source) | Centrally-Ducted | HMH72B341 | D(A,C,E)36A36+TDR | TM8V100C20MP12 | 31000 | 16.3 | 8.8 | 8.1 | 32200 | 27600 | 85.71% | 2.44 | 25000 | R-410A
212625576 | 2.63 | No | No | COLEMAN | HRCU-A-CB (Split System: Heat Pump with Remote Outdoor Unit-Air-Source) | Centrally-Ducted | HMH72B341 | D(A,C,E)48A36+TDR | TM8V100C20MP12 | 31600 | 16.5 | 8.9 | 8.1 | 32200 | 27600 | 85.71% | 2.44 | 25000 | R-410A
212625578 | 2.47 | No | No | COLEMAN | HRCU-A-CB (Split System: Heat Pump with Remote Outdoor Unit-Air-Source) | Centrally-Ducted | HMH72B341 | D(A,C,E)48B26+TDR | TM8V100C20MP12 | 29600 | 15.9 | 8 | 8.1 | 32200 | 27600 | 85.71% | 2.44 | 25000 | R-410A
212625581 | 2.6 | No | No | COLEMAN | HRCU-A-CB (Split System: Heat Pump with Remote Outdoor Unit-Air-Source) | Centrally-Ducted | HMH72B341 | C(A,C,D,E)42A36+TDR | TM8V120C20MP12 | 31200 | 16.4 | 8.8 | 8.4 | 32200 | 27600 | 85.71% | 2.7 | 25000 | R-410A
212625582 | 2.63 | No | No | COLEMAN | HRCU-A-CB (Split System: Heat Pump with Remote Outdoor Unit-Air-Source) | Centrally-Ducted | HMH72B341 | C(A,C,D,E)42B36+TDR | TM8V120C20MP12 | 31600 | 16.5 | 8.9 | 8.5 | 32200 | 27600 | 85.71% | 2.7 | 25000 | R-410A
212625583 | 2.63 | No | No | COLEMAN | HRCU-A-CB (Split System: Heat Pump with Remote Outdoor Unit-Air-Source) | Centrally-Ducted | HMH72B341 | C(A,C,D,E)48A36+TDR | TM8V120C20MP12 | 31600 | 16.5 | 8.9 | 8.5 | 32200 | 27600 | 85.71% | 2.7 | 25000 | R-410A
212625584 | 2.58 | No | No | COLEMAN | HRCU-A-CB (Split System: Heat Pump with Remote Outdoor Unit-Air-Source) | Centrally-Ducted | HMH72B341 | D(A,C,E)36A36+TDR | TM8V120C20MP12 | 31000 | 16.3 | 8.8 | 8.5 | 32200 | 27600 | 85.71% | 2.7 | 25000 | R-410A
212625585 | 2.6 | No | No | COLEMAN | HRCU-A-CB (Split System: Heat Pump with Remote Outdoor Unit-Air-Source) | Centrally-Ducted | HMH72B341 | D(A,C,E)42A36+TDR | TM8V120C20MP12 | 31200 | 16.4 | 8.8 | 8.4 | 32200 | 27600 | 85.71% | 2.7 | 25000 | R-410A
212625586 | 2.63 | No | No | COLEMAN | HRCU-A-CB (Split System: Heat Pump with Remote Outdoor Unit-Air-Source) | Centrally-Ducted | HMH72B341 | D(A,C,E)48A36+TDR | TM8V120C20MP12 | 31600 | 16.5 | 8.9 | 8.5 | 32200 | 27600 | 85.71% | 2.7 | 25000 | R-410A
212625587 | 2.47 | No | No | COLEMAN | HRCU-A-CB (Split System: Heat Pump with Remote Outdoor Unit-Air-Source) | Centrally-Ducted | HMH72B341 | D(A,C,E)48B26+TDR | TM8V120C20MP12 | 29600 | 15.9 | 8 | 8.5 | 32200 | 27600 | 85.71% | 2.7 | 25000 | R-410A
212625589 | 2.63 | No | No | COLEMAN | HRCU-A-CB (Split System: Heat Pump with Remote Outdoor Unit-Air-Source) | Centrally-Ducted | HMH72B341 | C(A,C,D,E)42B36+TDR | TMLV120C20MP12 | 31600 | 16.5 | 8.9 | 8.1 | 32200 | 27600 | 85.71% | 2.44 | 25000 | R-410A
212625590 | 2.63 | No | No | COLEMAN | HRCU-A-CB (Split System: Heat Pump with Remote Outdoor Unit-Air-Source) | Centrally-Ducted | HMH72B341 | C(A,C,D,E)48A36+TDR | TMLV120C20MP12 | 31600 | 16.5 | 8.9 | 8.1 | 32200 | 27600 | 85.71% | 2.44 | 25000 | R-410A
212625591 | 2.58 | No | No | COLEMAN | HRCU-A-CB (Split System: Heat Pump with Remote Outdoor Unit-Air-Source) | Centrally-Ducted | HMH72B341 | D(A,C,E)36A36+TDR | TMLV120C20MP12 | 31000 | 16.3 | 8.8 | 8.1 | 32200 | 27600 | 85.71% | 2.44 | 25000 | R-410A
212625593 | 2.63 | No | No | COLEMAN | HRCU-A-CB (Split System: Heat Pump with Remote Outdoor Unit-Air-Source) | Centrally-Ducted | HMH72B341 | D(A,C,E)48A36+TDR | TMLV120C20MP12 | 31600 | 16.5 | 8.9 | 8.1 | 32200 | 27600 | 85.71% | 2.44 | 25000 | R-410A
212625594 | 2.47 | No | No | COLEMAN | HRCU-A-CB (Split System: Heat Pump with Remote Outdoor Unit-Air-Source) | Centrally-Ducted | HMH72B341 | D(A,C,E)48B26+TDR | TMLV120C20MP12 | 29600 | 15.9 | 8 | 8.1 | 32200 | 27600 | 85.71% | 2.44 | 25000 | R-410A
212625596 | 2.63 | No | No | COLEMAN | HRCU-A-CB (Split System: Heat Pump with Remote Outdoor Unit-Air-Source) | Centrally-Ducted | HMH72B341 | C(A,C,D,E)42B36+TDR | TPLC100C20MP13 | 31600 | 16.5 | 8.9 | 8.1 | 32200 | 27600 | 85.71% | 2.44 | 25000 | R-410A
212625597 | 2.63 | No | No | COLEMAN | HRCU-A-CB (Split System: Heat Pump with Remote Outdoor Unit-Air-Source) | Centrally-Ducted | HMH72B341 | C(A,C,D,E)48A36+TDR | TPLC100C20MP13 | 31600 | 16.5 | 8.9 | 8.1 | 32200 | 27600 | 85.71% | 2.44 | 25000 | R-410A
212625598 | 2.58 | No | No | COLEMAN | HRCU-A-CB (Split System: Heat Pump with Remote Outdoor Unit-Air-Source) | Centrally-Ducted | HMH72B341 | D(A,C,E)36A36+TDR | TPLC100C20MP13 | 31000 | 16.3 | 8.8 | 8.1 | 32200 | 27600 | 85.71% | 2.44 | 25000 | R-410A
212625600 | 2.63 | No | No | COLEMAN | HRCU-A-CB (Split System: Heat Pump with Remote Outdoor Unit-Air-Source) | Centrally-Ducted | HMH72B341 | D(A,C,E)48A36+TDR | TPLC100C20MP13 | 31600 | 16.5 | 8.9 | 8.1 | 32200 | 27600 | 85.71% | 2.44 | 25000 | R-410A
212625601 | 2.47 | No | No | COLEMAN | HRCU-A-CB (Split System: Heat Pump with Remote Outdoor Unit-Air-Source) | Centrally-Ducted | HMH72B341 | D(A,C,E)48B26+TDR | TPLC100C20MP13 | 29600 | 15.9 | 8 | 8.1 | 32200 | 27600 | 85.71% | 2.44 | 25000 | R-410A
212625603 | 2.63 | No | No | COLEMAN | HRCU-A-CB (Split System: Heat Pump with Remote Outdoor Unit-Air-Source) | Centrally-Ducted | HMH72B341 | C(A,C,D,E)42B36+TDR | TPLC120C20MP13 | 31600 | 16.5 | 8.9 | 8.1 | 32200 | 27600 | 85.71% | 2.44 | 25000 | R-410A
212625604 | 2.63 | No | No | COLEMAN | HRCU-A-CB (Split System: Heat Pump with Remote Outdoor Unit-Air-Source) | Centrally-Ducted | HMH72B341 | C(A,C,D,E)48A36+TDR | TPLC120C20MP13 | 31600 | 16.5 | 8.9 | 8.1 | 32200 | 27600 | 85.71% | 2.44 | 25000 | R-410A
212625605 | 2.58 | No | No | COLEMAN | HRCU-A-CB (Split System: Heat Pump with Remote Outdoor Unit-Air-Source) | Centrally-Ducted | HMH72B341 | D(A,C,E)36A36+TDR | TPLC120C20MP13 | 31000 | 16.3 | 8.8 | 8.1 | 32200 | 27600 | 85.71% | 2.44 | 25000 | R-410A
212625607 | 2.63 | No | No | COLEMAN | HRCU-A-CB (Split System: Heat Pump with Remote Outdoor Unit-Air-Source) | Centrally-Ducted | HMH72B341 | D(A,C,E)48A36+TDR | TPLC120C20MP13 | 31600 | 16.5 | 8.9 | 8.1 | 32200 | 27600 | 85.71% | 2.44 | 25000 | R-410A
212625608 | 2.47 | No | No | COLEMAN | HRCU-A-CB (Split System: Heat Pump with Remote Outdoor Unit-Air-Source) | Centrally-Ducted | HMH72B341 | D(A,C,E)48B26+TDR | TPLC120C20MP13 | 29600 | 15.9 | 8 | 8.1 | 32200 | 27600 | 85.71% | 2.44 | 25000 | R-410A
212625611 | 2.62 | No | No | COLEMAN | HRCU-A-CB (Split System: Heat Pump with Remote Outdoor Unit-Air-Source) | Centrally-Ducted | HMH72B341 | C(A,C,D,E)42A36+TDR | TM9V120D20MP12 | 31400 | 16.9 | 9.3 | 8.4 | 32200 | 28000 | 86.96% | 2.77 | 25200 | R-410A
212625612 | 2.62 | No | No | COLEMAN | HRCU-A-CB (Split System: Heat Pump with Remote Outdoor Unit-Air-Source) | Centrally-Ducted | HMH72B341 | D(A,C,E)42A36+TDR | TM9V120D20MP12 | 31400 | 16.9 | 9.3 | 8.4 | 32200 | 28000 | 86.96% | 2.77 | 25200 | R-410A
212625613 | 2.4 | No | No | COLEMAN | HRCU-A-CB (Split System: Heat Pump with Remote Outdoor Unit-Air-Source) | Centrally-Ducted | HMH72B341 | C(A,C,D,E)42A26+TDR | TM9Y120D20MP11 | 28800 | 15.6 | 8.9 | 8.5 | 32200 | 28000 | 86.96% | 2.77 | 25200 | R-410A
212625614 | 2.48 | No | No | COLEMAN | HRCU-A-CB (Split System: Heat Pump with Remote Outdoor Unit-Air-Source) | Centrally-Ducted | HMH72B341 | D(A,C,E)48B26+TDR | TM9Y120D20MP11 | 29800 | 15.9 | 9 | 8.5 | 32200 | 28000 | 86.96% | 2.77 | 25200 | R-410A
212625617 | 2.4 | No | No | COLEMAN | HRCU-A-CB (Split System: Heat Pump with Remote Outdoor Unit-Air-Source) | Centrally-Ducted | HMH72B341 | C(A,C,D,E)42A26+TDR | CP9C120D20MP13 | 28800 | 16.1 | 8.9 | 8.1 | 32200 | 28000 | 86.96% | 2.51 | 25200 | R-410A
212625618 | 2.6 | No | No | COLEMAN | HRCU-A-CB (Split System: Heat Pump with Remote Outdoor Unit-Air-Source) | Centrally-Ducted | HMH72B341 | D(A,C,E)36A36+TDR | CP9C120D20MP13 | 31200 | 16.8 | 9.3 | 8.1 | 32200 | 28000 | 86.96% | 2.51 | 25200 | R-410A
212625619 | 2.48 | No | No | COLEMAN | HRCU-A-CB (Split System: Heat Pump with Remote Outdoor Unit-Air-Source) | Centrally-Ducted | HMH72B341 | D(A,C,E)48B26+TDR | CP9C120D20MP13 | 29800 | 16.4 | 9 | 8.1 | 32200 | 28000 | 86.96% | 2.51 | 25200 | R-410A
212625620 | 2.4 | No | No | COLEMAN | HRCU-A-CB (Split System: Heat Pump with Remote Outdoor Unit-Air-Source) | Centrally-Ducted | HMH72B341 | C(A,C,D,E)42A26+TDR | TM9V120D20MP12 | 28800 | 16.1 | 8.9 | 8.5 | 32200 | 28000 | 86.96% | 2.79 | 25200 | R-410A
212625621 | 2.6 | No | No | COLEMAN | HRCU-A-CB (Split System: Heat Pump with Remote Outdoor Unit-Air-Source) | Centrally-Ducted | HMH72B341 | D(A,C,E)36A36+TDR | TM9V120D20MP12 | 31200 | 16.8 | 9.3 | 8.5 | 32200 | 28000 | 86.96% | 2.79 | 25200 | R-410A
212625622 | 2.48 | No | No | COLEMAN | HRCU-A-CB (Split System: Heat Pump with Remote Outdoor Unit-Air-Source) | Centrally-Ducted | HMH72B341 | D(A,C,E)48B26+TDR | TM9V120D20MP12 | 29800 | 16.4 | 9 | 8.5 | 32200 | 28000 | 86.96% | 2.79 | 25200 | R-410A
212625623 | 2.4 | No | No | COLEMAN | HRCU-A-CB (Split System: Heat Pump with Remote Outdoor Unit-Air-Source) | Centrally-Ducted | HMH72B341 | C(A,C,D,E)42A26+TDR | TP9C120D20MP13 | 28800 | 16.1 | 8.9 | 8.1 | 32200 | 28000 | 86.96% | 2.51 | 25200 | R-410A
212625624 | 2.6 | No | No | COLEMAN | HRCU-A-CB (Split System: Heat Pump with Remote Outdoor Unit-Air-Source) | Centrally-Ducted | HMH72B341 | D(A,C,E)36A36+TDR | TP9C120D20MP13 | 31200 | 16.8 | 9.3 | 8.1 | 32200 | 28000 | 86.96% | 2.51 | 25200 | R-410A
212625625 | 2.48 | No | No | COLEMAN | HRCU-A-CB (Split System: Heat Pump with Remote Outdoor Unit-Air-Source) | Centrally-Ducted | HMH72B341 | D(A,C,E)48B26+TDR | TP9C120D20MP13 | 29800 | 16.4 | 9 | 8.1 | 32200 | 28000 | 86.96% | 2.51 | 25200 | R-410A
212625626 | 2.65 | No | No | COLEMAN | HRCU-A-CB (Split System: Heat Pump with Remote Outdoor Unit-Air-Source) | Centrally-Ducted | HMH72B341 | C(A,C,D,E)42B36+TDR | CP9C120D20MP13 | 31800 | 17 | 9.4 | 8.1 | 32200 | 28200 | 87.58% | 2.5 | 25400 | R-410A
212625627 | 2.65 | No | No | COLEMAN | HRCU-A-CB (Split System: Heat Pump with Remote Outdoor Unit-Air-Source) | Centrally-Ducted | HMH72B341 | C(A,C,D,E)48A36+TDR | CP9C120D20MP13 | 31800 | 17 | 9.4 | 8.1 | 32200 | 28200 | 87.58% | 2.5 | 25400 | R-410A
212625628 | 2.65 | No | No | COLEMAN | HRCU-A-CB (Split System: Heat Pump with Remote Outdoor Unit-Air-Source) | Centrally-Ducted | HMH72B341 | D(A,C,E)48A36+TDR | CP9C120D20MP13 | 31800 | 17 | 9.4 | 8.1 | 32200 | 28200 | 87.58% | 2.5 | 25400 | R-410A
212625629 | 2.65 | No | No | COLEMAN | HRCU-A-CB (Split System: Heat Pump with Remote Outdoor Unit-Air-Source) | Centrally-Ducted | HMH72B341 | C(A,C,D,E)42B36+TDR | TM9V120D20MP12 | 31800 | 17 | 9.4 | 8.5 | 32200 | 28200 | 87.58% | 2.8 | 25400 | R-410A
212625630 | 2.65 | No | No | COLEMAN | HRCU-A-CB (Split System: Heat Pump with Remote Outdoor Unit-Air-Source) | Centrally-Ducted | HMH72B341 | C(A,C,D,E)48A36+TDR | TM9V120D20MP12 | 31800 | 17 | 9.4 | 8.5 | 32200 | 28200 | 87.58% | 2.8 | 25400 | R-410A
212625631 | 2.65 | No | No | COLEMAN | HRCU-A-CB (Split System: Heat Pump with Remote Outdoor Unit-Air-Source) | Centrally-Ducted | HMH72B341 | D(A,C,E)48A36+TDR | TM9V120D20MP12 | 31800 | 17 | 9.4 | 8.5 | 32200 | 28200 | 87.58% | 2.8 | 25400 | R-410A
212625632 | 2.65 | No | No | COLEMAN | HRCU-A-CB (Split System: Heat Pump with Remote Outdoor Unit-Air-Source) | Centrally-Ducted | HMH72B341 | C(A,C,D,E)42B36+TDR | TP9C120D20MP13 | 31800 | 17 | 9.4 | 8.1 | 32200 | 28200 | 87.58% | 2.5 | 25400 | R-410A
212625633 | 2.65 | No | No | COLEMAN | HRCU-A-CB (Split System: Heat Pump with Remote Outdoor Unit-Air-Source) | Centrally-Ducted | HMH72B341 | C(A,C,D,E)48A36+TDR | TP9C120D20MP13 | 31800 | 17 | 9.4 | 8.1 | 32200 | 28200 | 87.58% | 2.5 | 25400 | R-410A
212625634 | 2.65 | No | No | COLEMAN | HRCU-A-CB (Split System: Heat Pump with Remote Outdoor Unit-Air-Source) | Centrally-Ducted | HMH72B341 | D(A,C,E)48A36+TDR | TP9C120D20MP13 | 31800 | 17 | 9.4 | 8.1 | 32200 | 28200 | 87.58% | 2.5 | 25400 | R-410A
212625635 | 2.38 | No | No | COLEMAN | HRCU-A-CB (Split System: Heat Pump with Remote Outdoor Unit-Air-Source) | Centrally-Ducted | HMH72B341 | C(A,C,D,E)36B26+TDR | CPLC100C20MP13 | 28600 | 15.6 | 8.4 | 8.1 | 32400 | 27400 | 84.57% | 2.45 | 25000 | R-410A
212625636 | 2.42 | No | No | COLEMAN | HRCU-A-CB (Split System: Heat Pump with Remote Outdoor Unit-Air-Source) | Centrally-Ducted | HMH72B341 | C(A,C,D,E)36C26+TDR | CPLC100C20MP13 | 29000 | 15.8 | 8.5 | 8.1 | 32400 | 27400 | 84.57% | 2.45 | 25000 | R-410A
212625637 | 2.47 | No | No | COLEMAN | HRCU-A-CB (Split System: Heat Pump with Remote Outdoor Unit-Air-Source) | Centrally-Ducted | HMH72B341 | D(A,C,E)36D26+TDR | CPLC100C20MP13 | 29600 | 15.9 | 8 | 8.1 | 32400 | 27400 | 84.57% | 2.45 | 25000 | R-410A
212625638 | 2.47 | No | No | COLEMAN | HRCU-A-CB (Split System: Heat Pump with Remote Outdoor Unit-Air-Source) | Centrally-Ducted | HMH72B341 | D(A,C,E)42C26+TDR | CPLC100C20MP13 | 29600 | 15.9 | 8 | 8.1 | 32400 | 27400 | 84.57% | 2.45 | 25000 | R-410A
212625639 | 2.38 | No | No | COLEMAN | HRCU-A-CB (Split System: Heat Pump with Remote Outdoor Unit-Air-Source) | Centrally-Ducted | HMH72B341 | C(A,C,D,E)36B26+TDR | CPLC120C20MP13 | 28600 | 15.6 | 8.4 | 8.1 | 32400 | 27400 | 84.57% | 2.45 | 25000 | R-410A
212625640 | 2.42 | No | No | COLEMAN | HRCU-A-CB (Split System: Heat Pump with Remote Outdoor Unit-Air-Source) | Centrally-Ducted | HMH72B341 | C(A,C,D,E)36C26+TDR | CPLC120C20MP13 | 29000 | 15.8 | 8.5 | 8.1 | 32400 | 27400 | 84.57% | 2.45 | 25000 | R-410A
212625641 | 2.47 | No | No | COLEMAN | HRCU-A-CB (Split System: Heat Pump with Remote Outdoor Unit-Air-Source) | Centrally-Ducted | HMH72B341 | D(A,C,E)36D26+TDR | CPLC120C20MP13 | 29600 | 15.9 | 8 | 8.1 | 32400 | 27400 | 84.57% | 2.45 | 25000 | R-410A
212625642 | 2.47 | No | No | COLEMAN | HRCU-A-CB (Split System: Heat Pump with Remote Outdoor Unit-Air-Source) | Centrally-Ducted | HMH72B341 | D(A,C,E)42C26+TDR | CPLC120C20MP13 | 29600 | 15.9 | 8 | 8.1 | 32400 | 27400 | 84.57% | 2.45 | 25000 | R-410A
212625643 | 2.38 | No | No | COLEMAN | HRCU-A-CB (Split System: Heat Pump with Remote Outdoor Unit-Air-Source) | Centrally-Ducted | HMH72B341 | C(A,C,D,E)36B26+TDR | TM8V100C20MP12 | 28600 | 15.6 | 8.4 | 8.1 | 32400 | 27400 | 84.57% | 2.45 | 25000 | R-410A
212625644 | 2.42 | No | No | COLEMAN | HRCU-A-CB (Split System: Heat Pump with Remote Outdoor Unit-Air-Source) | Centrally-Ducted | HMH72B341 | C(A,C,D,E)36C26+TDR | TM8V100C20MP12 | 29000 | 15.8 | 8.5 | 8.1 | 32400 | 27400 | 84.57% | 2.45 | 25000 | R-410A
212625645 | 2.47 | No | No | COLEMAN | HRCU-A-CB (Split System: Heat Pump with Remote Outdoor Unit-Air-Source) | Centrally-Ducted | HMH72B341 | D(A,C,E)36D26+TDR | TM8V100C20MP12 | 29600 | 15.9 | 8 | 8.1 | 32400 | 27400 | 84.57% | 2.45 | 25000 | R-410A
212625646 | 2.47 | No | No | COLEMAN | HRCU-A-CB (Split System: Heat Pump with Remote Outdoor Unit-Air-Source) | Centrally-Ducted | HMH72B341 | D(A,C,E)42C26+TDR | TM8V100C20MP12 | 29600 | 15.9 | 8 | 8.1 | 32400 | 27400 | 84.57% | 2.45 | 25000 | R-410A
212625647 | 2.38 | No | No | COLEMAN | HRCU-A-CB (Split System: Heat Pump with Remote Outdoor Unit-Air-Source) | Centrally-Ducted | HMH72B341 | C(A,C,D,E)36B26+TDR | TM8V120C20MP12 | 28600 | 15.6 | 8.4 | 8.5 | 32400 | 27400 | 84.57% | 2.7 | 25000 | R-410A
212625648 | 2.42 | No | No | COLEMAN | HRCU-A-CB (Split System: Heat Pump with Remote Outdoor Unit-Air-Source) | Centrally-Ducted | HMH72B341 | C(A,C,D,E)36C26+TDR | TM8V120C20MP12 | 29000 | 15.8 | 8.5 | 8.5 | 32400 | 27400 | 84.57% | 2.7 | 25000 | R-410A
212625649 | 2.47 | No | No | COLEMAN | HRCU-A-CB (Split System: Heat Pump with Remote Outdoor Unit-Air-Source) | Centrally-Ducted | HMH72B341 | D(A,C,E)36D26+TDR | TM8V120C20MP12 | 29600 | 15.9 | 8 | 8.5 | 32400 | 27400 | 84.57% | 2.7 | 25000 | R-410A
212625650 | 2.47 | No | No | COLEMAN | HRCU-A-CB (Split System: Heat Pump with Remote Outdoor Unit-Air-Source) | Centrally-Ducted | HMH72B341 | D(A,C,E)42C26+TDR | TM8V120C20MP12 | 29600 | 15.9 | 8 | 8.5 | 32400 | 27400 | 84.57% | 2.7 | 25000 | R-410A
212625651 | 2.38 | No | No | COLEMAN | HRCU-A-CB (Split System: Heat Pump with Remote Outdoor Unit-Air-Source) | Centrally-Ducted | HMH72B341 | C(A,C,D,E)36B26+TDR | TMLV120C20MP12 | 28600 | 15.6 | 8.4 | 8.1 | 32400 | 27400 | 84.57% | 2.45 | 25000 | R-410A
212625652 | 2.42 | No | No | COLEMAN | HRCU-A-CB (Split System: Heat Pump with Remote Outdoor Unit-Air-Source) | Centrally-Ducted | HMH72B341 | C(A,C,D,E)36C26+TDR | TMLV120C20MP12 | 29000 | 15.8 | 8.5 | 8.1 | 32400 | 27400 | 84.57% | 2.45 | 25000 | R-410A
212625653 | 2.47 | No | No | COLEMAN | HRCU-A-CB (Split System: Heat Pump with Remote Outdoor Unit-Air-Source) | Centrally-Ducted | HMH72B341 | D(A,C,E)36D26+TDR | TMLV120C20MP12 | 29600 | 15.9 | 8 | 8.1 | 32400 | 27400 | 84.57% | 2.45 | 25000 | R-410A
212625654 | 2.47 | No | No | COLEMAN | HRCU-A-CB (Split System: Heat Pump with Remote Outdoor Unit-Air-Source) | Centrally-Ducted | HMH72B341 | D(A,C,E)42C26+TDR | TMLV120C20MP12 | 29600 | 15.9 | 8 | 8.1 | 32400 | 27400 | 84.57% | 2.45 | 25000 | R-410A
212625655 | 2.38 | No | No | COLEMAN | HRCU-A-CB (Split System: Heat Pump with Remote Outdoor Unit-Air-Source) | Centrally-Ducted | HMH72B341 | C(A,C,D,E)36B26+TDR | TPLC100C20MP13 | 28600 | 15.6 | 8.4 | 8.1 | 32400 | 27400 | 84.57% | 2.45 | 25000 | R-410A
212625656 | 2.42 | No | No | COLEMAN | HRCU-A-CB (Split System: Heat Pump with Remote Outdoor Unit-Air-Source) | Centrally-Ducted | HMH72B341 | C(A,C,D,E)36C26+TDR | TPLC100C20MP13 | 29000 | 15.8 | 8.5 | 8.1 | 32400 | 27400 | 84.57% | 2.45 | 25000 | R-410A
212625657 | 2.47 | No | No | COLEMAN | HRCU-A-CB (Split System: Heat Pump with Remote Outdoor Unit-Air-Source) | Centrally-Ducted | HMH72B341 | D(A,C,E)36D26+TDR | TPLC100C20MP13 | 29600 | 15.9 | 8 | 8.1 | 32400 | 27400 | 84.57% | 2.45 | 25000 | R-410A
212625658 | 2.47 | No | No | COLEMAN | HRCU-A-CB (Split System: Heat Pump with Remote Outdoor Unit-Air-Source) | Centrally-Ducted | HMH72B341 | D(A,C,E)42C26+TDR | TPLC100C20MP13 | 29600 | 15.9 | 8 | 8.1 | 32400 | 27400 | 84.57% | 2.45 | 25000 | R-410A
212625659 | 2.38 | No | No | COLEMAN | HRCU-A-CB (Split System: Heat Pump with Remote Outdoor Unit-Air-Source) | Centrally-Ducted | HMH72B341 | C(A,C,D,E)36B26+TDR | TPLC120C20MP13 | 28600 | 15.6 | 8.4 | 8.1 | 32400 | 27400 | 84.57% | 2.45 | 25000 | R-410A
212625660 | 2.42 | No | No | COLEMAN | HRCU-A-CB (Split System: Heat Pump with Remote Outdoor Unit-Air-Source) | Centrally-Ducted | HMH72B341 | C(A,C,D,E)36C26+TDR | TPLC120C20MP13 | 29000 | 15.8 | 8.5 | 8.1 | 32400 | 27400 | 84.57% | 2.45 | 25000 | R-410A
212625661 | 2.47 | No | No | COLEMAN | HRCU-A-CB (Split System: Heat Pump with Remote Outdoor Unit-Air-Source) | Centrally-Ducted | HMH72B341 | D(A,C,E)36D26+TDR | TPLC120C20MP13 | 29600 | 15.9 | 8 | 8.1 | 32400 | 27400 | 84.57% | 2.45 | 25000 | R-410A
212625662 | 2.47 | No | No | COLEMAN | HRCU-A-CB (Split System: Heat Pump with Remote Outdoor Unit-Air-Source) | Centrally-Ducted | HMH72B341 | D(A,C,E)42C26+TDR | TPLC120C20MP13 | 29600 | 15.9 | 8 | 8.1 | 32400 | 27400 | 84.57% | 2.45 | 25000 | R-410A
212625663 | 2.62 | No | No | COLEMAN | HRCU-A-CB (Split System: Heat Pump with Remote Outdoor Unit-Air-Source) | Centrally-Ducted | HMH72B341 | C(A,C,D,E)36A46+TDR | CPLC100C20MP13 | 31400 | 16.5 | 8.9 | 8.1 | 32400 | 27800 | 85.8% | 2.44 | 25200 | R-410A
212625664 | 2.62 | No | No | COLEMAN | HRCU-A-CB (Split System: Heat Pump with Remote Outdoor Unit-Air-Source) | Centrally-Ducted | HMH72B341 | C(A,C,D,E)36B36+TDR | CPLC100C20MP13 | 31400 | 16.5 | 8.9 | 8.1 | 32400 | 27800 | 85.8% | 2.44 | 25200 | R-410A
212625665 | 2.65 | No | No | COLEMAN | HRCU-A-CB (Split System: Heat Pump with Remote Outdoor Unit-Air-Source) | Centrally-Ducted | HMH72B341 | C(A,C,D,E)36C36+TDR | CPLC100C20MP13 | 31800 | 16.5 | 8.9 | 8.1 | 32400 | 27800 | 85.8% | 2.44 | 25200 | R-410A
212625666 | 2.5 | No | No | COLEMAN | HRCU-A-CB (Split System: Heat Pump with Remote Outdoor Unit-Air-Source) | Centrally-Ducted | HMH72B341 | C(A,C,D,E)48C26+TDR | CPLC100C20MP13 | 30000 | 16 | 8.6 | 8.1 | 32400 | 27800 | 85.8% | 2.44 | 25200 | R-410A
212625667 | 2.62 | No | No | COLEMAN | HRCU-A-CB (Split System: Heat Pump with Remote Outdoor Unit-Air-Source) | Centrally-Ducted | HMH72B341 | D(A,C,E)36A46+TDR | CPLC100C20MP13 | 31400 | 16.5 | 8.9 | 8.1 | 32400 | 27800 | 85.8% | 2.44 | 25200 | R-410A
212625668 | 2.62 | No | No | COLEMAN | HRCU-A-CB (Split System: Heat Pump with Remote Outdoor Unit-Air-Source) | Centrally-Ducted | HMH72B341 | D(A,C,E)36B36+TDR | CPLC100C20MP13 | 31400 | 16.5 | 8.9 | 8.1 | 32400 | 27800 | 85.8% | 2.44 | 25200 | R-410A
212625669 | 2.7 | No | No | COLEMAN | HRCU-A-CB (Split System: Heat Pump with Remote Outdoor Unit-Air-Source) | Centrally-Ducted | HMH72B341 | D(A,C,E)36B46+TDR | CPLC100C20MP13 | 32400 | 16.5 | 9 | 8.1 | 32400 | 27800 | 85.8% | 2.44 | 25200 | R-410A
212625670 | 2.65 | No | No | COLEMAN | HRCU-A-CB (Split System: Heat Pump with Remote Outdoor Unit-Air-Source) | Centrally-Ducted | HMH72B341 | D(A,C,E)36C36+TDR | CPLC100C20MP13 | 31800 | 16.5 | 8.9 | 8.1 | 32400 | 27800 | 85.8% | 2.44 | 25200 | R-410A
212625671 | 2.68 | No | No | COLEMAN | HRCU-A-CB (Split System: Heat Pump with Remote Outdoor Unit-Air-Source) | Centrally-Ducted | HMH72B341 | D(A,C,E)36D36+TDR | CPLC100C20MP13 | 32200 | 16.5 | 9 | 8.1 | 32400 | 27800 | 85.8% | 2.44 | 25200 | R-410A
212625672 | 2.65 | No | No | COLEMAN | HRCU-A-CB (Split System: Heat Pump with Remote Outdoor Unit-Air-Source) | Centrally-Ducted | HMH72B341 | D(A,C,E)42A46+TDR | CPLC100C20MP13 | 31800 | 16.5 | 8.9 | 8.1 | 32400 | 27800 | 85.8% | 2.44 | 25200 | R-410A
212625673 | 2.65 | No | No | COLEMAN | HRCU-A-CB (Split System: Heat Pump with Remote Outdoor Unit-Air-Source) | Centrally-Ducted | HMH72B341 | D(A,C,E)42B36+TDR | CPLC100C20MP13 | 31800 | 16.5 | 8.9 | 8.1 | 32400 | 27800 | 85.8% | 2.44 | 25200 | R-410A
212625674 | 2.68 | No | No | COLEMAN | HRCU-A-CB (Split System: Heat Pump with Remote Outdoor Unit-Air-Source) | Centrally-Ducted | HMH72B341 | D(A,C,E)42C36+TDR | CPLC100C20MP13 | 32200 | 16.5 | 9 | 8.1 | 32400 | 27800 | 85.8% | 2.44 | 25200 | R-410A
212625675 | 2.5 | No | No | COLEMAN | HRCU-A-CB (Split System: Heat Pump with Remote Outdoor Unit-Air-Source) | Centrally-Ducted | HMH72B341 | D(A,C,E)42D26+TDR | CPLC100C20MP13 | 30000 | 16 | 8.6 | 8.1 | 32400 | 27800 | 85.8% | 2.44 | 25200 | R-410A
212625676 | 2.72 | No | No | COLEMAN | HRCU-A-CB (Split System: Heat Pump with Remote Outdoor Unit-Air-Source) | Centrally-Ducted | HMH72B341 | D(A,C,E)42D36+TDR | CPLC100C20MP13 | 32600 | 16.5 | 9 | 8.1 | 32400 | 27800 | 85.8% | 2.44 | 25200 | R-410A
212625677 | 2.67 | No | No | COLEMAN | HRCU-A-CB (Split System: Heat Pump with Remote Outdoor Unit-Air-Source) | Centrally-Ducted | HMH72B341 | D(A,C,E)48B36+TDR | CPLC100C20MP13 | 32000 | 16.5 | 8.9 | 8.1 | 32400 | 27800 | 85.8% | 2.44 | 25200 | R-410A
212625678 | 2.5 | No | No | COLEMAN | HRCU-A-CB (Split System: Heat Pump with Remote Outdoor Unit-Air-Source) | Centrally-Ducted | HMH72B341 | D(A,C,E)48C26+TDR | CPLC100C20MP13 | 30000 | 16 | 8.6 | 8.1 | 32400 | 27800 | 85.8% | 2.44 | 25200 | R-410A
212625679 | 2.72 | No | No | COLEMAN | HRCU-A-CB (Split System: Heat Pump with Remote Outdoor Unit-Air-Source) | Centrally-Ducted | HMH72B341 | D(A,C,E)48C36+TDR | CPLC100C20MP13 | 32600 | 16.5 | 9 | 8.1 | 32400 | 27800 | 85.8% | 2.44 | 25200 | R-410A
212625680 | 2.53 | No | No | COLEMAN | HRCU-A-CB (Split System: Heat Pump with Remote Outdoor Unit-Air-Source) | Centrally-Ducted | HMH72B341 | D(A,C,E)48D26+TDR | CPLC100C20MP13 | 30400 | 16.1 | 8 | 8.1 | 32400 | 27800 | 85.8% | 2.44 | 25200 | R-410A
212625681 | 2.73 | No | No | COLEMAN | HRCU-A-CB (Split System: Heat Pump with Remote Outdoor Unit-Air-Source) | Centrally-Ducted | HMH72B341 | D(A,C,E)48D36+TDR | CPLC100C20MP13 | 32800 | 16.5 | 9 | 8.1 | 32400 | 27800 | 85.8% | 2.44 | 25200 | R-410A
212625682 | 2.62 | No | No | COLEMAN | HRCU-A-CB (Split System: Heat Pump with Remote Outdoor Unit-Air-Source) | Centrally-Ducted | HMH72B341 | C(A,C,D,E)36A46+TDR | CPLC120C20MP13 | 31400 | 16.5 | 8.9 | 8.1 | 32400 | 27800 | 85.8% | 2.44 | 25200 | R-410A
212625683 | 2.62 | No | No | COLEMAN | HRCU-A-CB (Split System: Heat Pump with Remote Outdoor Unit-Air-Source) | Centrally-Ducted | HMH72B341 | C(A,C,D,E)36B36+TDR | CPLC120C20MP13 | 31400 | 16.5 | 8.9 | 8.1 | 32400 | 27800 | 85.8% | 2.44 | 25200 | R-410A
212625684 | 2.65 | No | No | COLEMAN | HRCU-A-CB (Split System: Heat Pump with Remote Outdoor Unit-Air-Source) | Centrally-Ducted | HMH72B341 | C(A,C,D,E)36C36+TDR | CPLC120C20MP13 | 31800 | 16.5 | 8.9 | 8.1 | 32400 | 27800 | 85.8% | 2.44 | 25200 | R-410A
212625685 | 2.5 | No | No | COLEMAN | HRCU-A-CB (Split System: Heat Pump with Remote Outdoor Unit-Air-Source) | Centrally-Ducted | HMH72B341 | C(A,C,D,E)48C26+TDR | CPLC120C20MP13 | 30000 | 16 | 8.6 | 8.1 | 32400 | 27800 | 85.8% | 2.44 | 25200 | R-410A
212625686 | 2.62 | No | No | COLEMAN | HRCU-A-CB (Split System: Heat Pump with Remote Outdoor Unit-Air-Source) | Centrally-Ducted | HMH72B341 | D(A,C,E)36A46+TDR | CPLC120C20MP13 | 31400 | 16.5 | 8.9 | 8.1 | 32400 | 27800 | 85.8% | 2.44 | 25200 | R-410A
212625687 | 2.62 | No | No | COLEMAN | HRCU-A-CB (Split System: Heat Pump with Remote Outdoor Unit-Air-Source) | Centrally-Ducted | HMH72B341 | D(A,C,E)36B36+TDR | CPLC120C20MP13 | 31400 | 16.5 | 8.9 | 8.1 | 32400 | 27800 | 85.8% | 2.44 | 25200 | R-410A
212625688 | 2.7 | No | No | COLEMAN | HRCU-A-CB (Split System: Heat Pump with Remote Outdoor Unit-Air-Source) | Centrally-Ducted | HMH72B341 | D(A,C,E)36B46+TDR | CPLC120C20MP13 | 32400 | 16.5 | 9 | 8.1 | 32400 | 27800 | 85.8% | 2.44 | 25200 | R-410A
212625689 | 2.65 | No | No | COLEMAN | HRCU-A-CB (Split System: Heat Pump with Remote Outdoor Unit-Air-Source) | Centrally-Ducted | HMH72B341 | D(A,C,E)36C36+TDR | CPLC120C20MP13 | 31800 | 16.5 | 8.9 | 8.1 | 32400 | 27800 | 85.8% | 2.44 | 25200 | R-410A
212625690 | 2.68 | No | No | COLEMAN | HRCU-A-CB (Split System: Heat Pump with Remote Outdoor Unit-Air-Source) | Centrally-Ducted | HMH72B341 | D(A,C,E)36D36+TDR | CPLC120C20MP13 | 32200 | 16.5 | 9 | 8.1 | 32400 | 27800 | 85.8% | 2.44 | 25200 | R-410A
212625691 | 2.65 | No | No | COLEMAN | HRCU-A-CB (Split System: Heat Pump with Remote Outdoor Unit-Air-Source) | Centrally-Ducted | HMH72B341 | D(A,C,E)42A46+TDR | CPLC120C20MP13 | 31800 | 16.5 | 8.9 | 8.1 | 32400 | 27800 | 85.8% | 2.44 | 25200 | R-410A
212625692 | 2.65 | No | No | COLEMAN | HRCU-A-CB (Split System: Heat Pump with Remote Outdoor Unit-Air-Source) | Centrally-Ducted | HMH72B341 | D(A,C,E)42B36+TDR | CPLC120C20MP13 | 31800 | 16.5 | 8.9 | 8.1 | 32400 | 27800 | 85.8% | 2.44 | 25200 | R-410A
212625693 | 2.68 | No | No | COLEMAN | HRCU-A-CB (Split System: Heat Pump with Remote Outdoor Unit-Air-Source) | Centrally-Ducted | HMH72B341 | D(A,C,E)42C36+TDR | CPLC120C20MP13 | 32200 | 16.5 | 9 | 8.1 | 32400 | 27800 | 85.8% | 2.44 | 25200 | R-410A
212625694 | 2.5 | No | No | COLEMAN | HRCU-A-CB (Split System: Heat Pump with Remote Outdoor Unit-Air-Source) | Centrally-Ducted | HMH72B341 | D(A,C,E)42D26+TDR | CPLC120C20MP13 | 30000 | 16 | 8.6 | 8.1 | 32400 | 27800 | 85.8% | 2.44 | 25200 | R-410A
212625695 | 2.72 | No | No | COLEMAN | HRCU-A-CB (Split System: Heat Pump with Remote Outdoor Unit-Air-Source) | Centrally-Ducted | HMH72B341 | D(A,C,E)42D36+TDR | CPLC120C20MP13 | 32600 | 16.5 | 9 | 8.1 | 32400 | 27800 | 85.8% | 2.44 | 25200 | R-410A
212625696 | 2.67 | No | No | COLEMAN | HRCU-A-CB (Split System: Heat Pump with Remote Outdoor Unit-Air-Source) | Centrally-Ducted | HMH72B341 | D(A,C,E)48B36+TDR | CPLC120C20MP13 | 32000 | 16.5 | 8.9 | 8.1 | 32400 | 27800 | 85.8% | 2.44 | 25200 | R-410A
212625697 | 2.5 | No | No | COLEMAN | HRCU-A-CB (Split System: Heat Pump with Remote Outdoor Unit-Air-Source) | Centrally-Ducted | HMH72B341 | D(A,C,E)48C26+TDR | CPLC120C20MP13 | 30000 | 16 | 8.6 | 8.1 | 32400 | 27800 | 85.8% | 2.44 | 25200 | R-410A
212625698 | 2.72 | No | No | COLEMAN | HRCU-A-CB (Split System: Heat Pump with Remote Outdoor Unit-Air-Source) | Centrally-Ducted | HMH72B341 | D(A,C,E)48C36+TDR | CPLC120C20MP13 | 32600 | 16.5 | 9 | 8.1 | 32400 | 27800 | 85.8% | 2.44 | 25200 | R-410A
212625699 | 2.53 | No | No | COLEMAN | HRCU-A-CB (Split System: Heat Pump with Remote Outdoor Unit-Air-Source) | Centrally-Ducted | HMH72B341 | D(A,C,E)48D26+TDR | CPLC120C20MP13 | 30400 | 16.1 | 8 | 8.1 | 32400 | 27800 | 85.8% | 2.44 | 25200 | R-410A
212625700 | 2.73 | No | No | COLEMAN | HRCU-A-CB (Split System: Heat Pump with Remote Outdoor Unit-Air-Source) | Centrally-Ducted | HMH72B341 | D(A,C,E)48D36+TDR | CPLC120C20MP13 | 32800 | 16.5 | 9 | 8.1 | 32400 | 27800 | 85.8% | 2.44 | 25200 | R-410A
212625701 | 2.62 | No | No | COLEMAN | HRCU-A-CB (Split System: Heat Pump with Remote Outdoor Unit-Air-Source) | Centrally-Ducted | HMH72B341 | C(A,C,D,E)36A46+TDR | TM8V100C20MP12 | 31400 | 16.5 | 8.9 | 8.1 | 32400 | 27800 | 85.8% | 2.44 | 25200 | R-410A
212625702 | 2.62 | No | No | COLEMAN | HRCU-A-CB (Split System: Heat Pump with Remote Outdoor Unit-Air-Source) | Centrally-Ducted | HMH72B341 | C(A,C,D,E)36B36+TDR | TM8V100C20MP12 | 31400 | 16.5 | 8.9 | 8.1 | 32400 | 27800 | 85.8% | 2.44 | 25200 | R-410A
212625703 | 2.65 | No | No | COLEMAN | HRCU-A-CB (Split System: Heat Pump with Remote Outdoor Unit-Air-Source) | Centrally-Ducted | HMH72B341 | C(A,C,D,E)36C36+TDR | TM8V100C20MP12 | 31800 | 16.5 | 8.9 | 8.1 | 32400 | 27800 | 85.8% | 2.44 | 25200 | R-410A
212625704 | 2.5 | No | No | COLEMAN | HRCU-A-CB (Split System: Heat Pump with Remote Outdoor Unit-Air-Source) | Centrally-Ducted | HMH72B341 | C(A,C,D,E)48C26+TDR | TM8V100C20MP12 | 30000 | 16 | 8.6 | 8.1 | 32400 | 27800 | 85.8% | 2.44 | 25200 | R-410A
212625705 | 2.62 | No | No | COLEMAN | HRCU-A-CB (Split System: Heat Pump with Remote Outdoor Unit-Air-Source) | Centrally-Ducted | HMH72B341 | D(A,C,E)36A46+TDR | TM8V100C20MP12 | 31400 | 16.5 | 8.9 | 8.1 | 32400 | 27800 | 85.8% | 2.44 | 25200 | R-410A
212625706 | 2.62 | No | No | COLEMAN | HRCU-A-CB (Split System: Heat Pump with Remote Outdoor Unit-Air-Source) | Centrally-Ducted | HMH72B341 | D(A,C,E)36B36+TDR | TM8V100C20MP12 | 31400 | 16.5 | 8.9 | 8.1 | 32400 | 27800 | 85.8% | 2.44 | 25200 | R-410A
212625707 | 2.7 | No | No | COLEMAN | HRCU-A-CB (Split System: Heat Pump with Remote Outdoor Unit-Air-Source) | Centrally-Ducted | HMH72B341 | D(A,C,E)36B46+TDR | TM8V100C20MP12 | 32400 | 16.5 | 9 | 8.1 | 32400 | 27800 | 85.8% | 2.44 | 25200 | R-410A
212625708 | 2.65 | No | No | COLEMAN | HRCU-A-CB (Split System: Heat Pump with Remote Outdoor Unit-Air-Source) | Centrally-Ducted | HMH72B341 | D(A,C,E)36C36+TDR | TM8V100C20MP12 | 31800 | 16.5 | 8.9 | 8.1 | 32400 | 27800 | 85.8% | 2.44 | 25200 | R-410A
212625709 | 2.68 | No | No | COLEMAN | HRCU-A-CB (Split System: Heat Pump with Remote Outdoor Unit-Air-Source) | Centrally-Ducted | HMH72B341 | D(A,C,E)36D36+TDR | TM8V100C20MP12 | 32200 | 16.5 | 9 | 8.1 | 32400 | 27800 | 85.8% | 2.44 | 25200 | R-410A
212625710 | 2.65 | No | No | COLEMAN | HRCU-A-CB (Split System: Heat Pump with Remote Outdoor Unit-Air-Source) | Centrally-Ducted | HMH72B341 | D(A,C,E)42A46+TDR | TM8V100C20MP12 | 31800 | 16.5 | 8.9 | 8.1 | 32400 | 27800 | 85.8% | 2.44 | 25200 | R-410A
212625711 | 2.65 | No | No | COLEMAN | HRCU-A-CB (Split System: Heat Pump with Remote Outdoor Unit-Air-Source) | Centrally-Ducted | HMH72B341 | D(A,C,E)42B36+TDR | TM8V100C20MP12 | 31800 | 16.5 | 8.9 | 8.1 | 32400 | 27800 | 85.8% | 2.44 | 25200 | R-410A
212625712 | 2.68 | No | No | COLEMAN | HRCU-A-CB (Split System: Heat Pump with Remote Outdoor Unit-Air-Source) | Centrally-Ducted | HMH72B341 | D(A,C,E)42C36+TDR | TM8V100C20MP12 | 32200 | 16.5 | 9 | 8.1 | 32400 | 27800 | 85.8% | 2.44 | 25200 | R-410A
212625713 | 2.5 | No | No | COLEMAN | HRCU-A-CB (Split System: Heat Pump with Remote Outdoor Unit-Air-Source) | Centrally-Ducted | HMH72B341 | D(A,C,E)42D26+TDR | TM8V100C20MP12 | 30000 | 16 | 8.6 | 8.1 | 32400 | 27800 | 85.8% | 2.44 | 25200 | R-410A
212625714 | 2.72 | No | No | COLEMAN | HRCU-A-CB (Split System: Heat Pump with Remote Outdoor Unit-Air-Source) | Centrally-Ducted | HMH72B341 | D(A,C,E)42D36+TDR | TM8V100C20MP12 | 32600 | 16.5 | 9 | 8.1 | 32400 | 27800 | 85.8% | 2.44 | 25200 | R-410A
212625715 | 2.67 | No | No | COLEMAN | HRCU-A-CB (Split System: Heat Pump with Remote Outdoor Unit-Air-Source) | Centrally-Ducted | HMH72B341 | D(A,C,E)48B36+TDR | TM8V100C20MP12 | 32000 | 16.5 | 8.9 | 8.1 | 32400 | 27800 | 85.8% | 2.44 | 25200 | R-410A
212625716 | 2.5 | No | No | COLEMAN | HRCU-A-CB (Split System: Heat Pump with Remote Outdoor Unit-Air-Source) | Centrally-Ducted | HMH72B341 | D(A,C,E)48C26+TDR | TM8V100C20MP12 | 30000 | 16 | 8.6 | 8.1 | 32400 | 27800 | 85.8% | 2.44 | 25200 | R-410A
212625717 | 2.72 | No | No | COLEMAN | HRCU-A-CB (Split System: Heat Pump with Remote Outdoor Unit-Air-Source) | Centrally-Ducted | HMH72B341 | D(A,C,E)48C36+TDR | TM8V100C20MP12 | 32600 | 16.5 | 9 | 8.1 | 32400 | 27800 | 85.8% | 2.44 | 25200 | R-410A
212625718 | 2.53 | No | No | COLEMAN | HRCU-A-CB (Split System: Heat Pump with Remote Outdoor Unit-Air-Source) | Centrally-Ducted | HMH72B341 | D(A,C,E)48D26+TDR | TM8V100C20MP12 | 30400 | 16.1 | 8 | 8.1 | 32400 | 27800 | 85.8% | 2.44 | 25200 | R-410A
212625719 | 2.73 | No | No | COLEMAN | HRCU-A-CB (Split System: Heat Pump with Remote Outdoor Unit-Air-Source) | Centrally-Ducted | HMH72B341 | D(A,C,E)48D36+TDR | TM8V100C20MP12 | 32800 | 16.5 | 9 | 8.1 | 32400 | 27800 | 85.8% | 2.44 | 25200 | R-410A
212625720 | 2.62 | No | No | COLEMAN | HRCU-A-CB (Split System: Heat Pump with Remote Outdoor Unit-Air-Source) | Centrally-Ducted | HMH72B341 | C(A,C,D,E)36A46+TDR | TM8V120C20MP12 | 31400 | 16.5 | 8.9 | 8.5 | 32400 | 27800 | 85.8% | 2.7 | 25200 | R-410A
212625721 | 2.62 | No | No | COLEMAN | HRCU-A-CB (Split System: Heat Pump with Remote Outdoor Unit-Air-Source) | Centrally-Ducted | HMH72B341 | C(A,C,D,E)36B36+TDR | TM8V120C20MP12 | 31400 | 16.5 | 8.9 | 8.5 | 32400 | 27800 | 85.8% | 2.7 | 25200 | R-410A
212625722 | 2.65 | No | No | COLEMAN | HRCU-A-CB (Split System: Heat Pump with Remote Outdoor Unit-Air-Source) | Centrally-Ducted | HMH72B341 | C(A,C,D,E)36C36+TDR | TM8V120C20MP12 | 31800 | 16.5 | 8.9 | 8.5 | 32400 | 27800 | 85.8% | 2.7 | 25200 | R-410A
212625723 | 2.5 | No | No | COLEMAN | HRCU-A-CB (Split System: Heat Pump with Remote Outdoor Unit-Air-Source) | Centrally-Ducted | HMH72B341 | C(A,C,D,E)48C26+TDR | TM8V120C20MP12 | 30000 | 16 | 8.6 | 8.5 | 32400 | 27800 | 85.8% | 2.7 | 25200 | R-410A
212625724 | 2.62 | No | No | COLEMAN | HRCU-A-CB (Split System: Heat Pump with Remote Outdoor Unit-Air-Source) | Centrally-Ducted | HMH72B341 | D(A,C,E)36A46+TDR | TM8V120C20MP12 | 31400 | 16.5 | 8.9 | 8.5 | 32400 | 27800 | 85.8% | 2.7 | 25200 | R-410A
212625725 | 2.62 | No | No | COLEMAN | HRCU-A-CB (Split System: Heat Pump with Remote Outdoor Unit-Air-Source) | Centrally-Ducted | HMH72B341 | D(A,C,E)36B36+TDR | TM8V120C20MP12 | 31400 | 16.5 | 8.9 | 8.5 | 32400 | 27800 | 85.8% | 2.7 | 25200 | R-410A
212625726 | 2.7 | No | No | COLEMAN | HRCU-A-CB (Split System: Heat Pump with Remote Outdoor Unit-Air-Source) | Centrally-Ducted | HMH72B341 | D(A,C,E)36B46+TDR | TM8V120C20MP12 | 32400 | 16.5 | 9 | 8.5 | 32400 | 27800 | 85.8% | 2.7 | 25200 | R-410A
212625727 | 2.65 | No | No | COLEMAN | HRCU-A-CB (Split System: Heat Pump with Remote Outdoor Unit-Air-Source) | Centrally-Ducted | HMH72B341 | D(A,C,E)36C36+TDR | TM8V120C20MP12 | 31800 | 16.5 | 8.9 | 8.5 | 32400 | 27800 | 85.8% | 2.7 | 25200 | R-410A
212625728 | 2.68 | No | No | COLEMAN | HRCU-A-CB (Split System: Heat Pump with Remote Outdoor Unit-Air-Source) | Centrally-Ducted | HMH72B341 | D(A,C,E)36D36+TDR | TM8V120C20MP12 | 32200 | 16.5 | 9 | 8.5 | 32400 | 27800 | 85.8% | 2.7 | 25200 | R-410A
212625729 | 2.65 | No | No | COLEMAN | HRCU-A-CB (Split System: Heat Pump with Remote Outdoor Unit-Air-Source) | Centrally-Ducted | HMH72B341 | D(A,C,E)42A46+TDR | TM8V120C20MP12 | 31800 | 16.5 | 8.9 | 8.5 | 32400 | 27800 | 85.8% | 2.7 | 25200 | R-410A
212625730 | 2.65 | No | No | COLEMAN | HRCU-A-CB (Split System: Heat Pump with Remote Outdoor Unit-Air-Source) | Centrally-Ducted | HMH72B341 | D(A,C,E)42B36+TDR | TM8V120C20MP12 | 31800 | 16.5 | 8.9 | 8.5 | 32400 | 27800 | 85.8% | 2.7 | 25200 | R-410A
212625731 | 2.68 | No | No | COLEMAN | HRCU-A-CB (Split System: Heat Pump with Remote Outdoor Unit-Air-Source) | Centrally-Ducted | HMH72B341 | D(A,C,E)42C36+TDR | TM8V120C20MP12 | 32200 | 16.5 | 9 | 8.5 | 32400 | 27800 | 85.8% | 2.7 | 25200 | R-410A
212625732 | 2.5 | No | No | COLEMAN | HRCU-A-CB (Split System: Heat Pump with Remote Outdoor Unit-Air-Source) | Centrally-Ducted | HMH72B341 | D(A,C,E)42D26+TDR | TM8V120C20MP12 | 30000 | 16 | 8.6 | 8.5 | 32400 | 27800 | 85.8% | 2.7 | 25200 | R-410A
212625733 | 2.72 | No | No | COLEMAN | HRCU-A-CB (Split System: Heat Pump with Remote Outdoor Unit-Air-Source) | Centrally-Ducted | HMH72B341 | D(A,C,E)42D36+TDR | TM8V120C20MP12 | 32600 | 16.5 | 9 | 8.5 | 32400 | 27800 | 85.8% | 2.7 | 25200 | R-410A
212625734 | 2.67 | No | No | COLEMAN | HRCU-A-CB (Split System: Heat Pump with Remote Outdoor Unit-Air-Source) | Centrally-Ducted | HMH72B341 | D(A,C,E)48B36+TDR | TM8V120C20MP12 | 32000 | 16.5 | 8.9 | 8.5 | 32400 | 27800 | 85.8% | 2.7 | 25200 | R-410A
212625735 | 2.5 | No | No | COLEMAN | HRCU-A-CB (Split System: Heat Pump with Remote Outdoor Unit-Air-Source) | Centrally-Ducted | HMH72B341 | D(A,C,E)48C26+TDR | TM8V120C20MP12 | 30000 | 16 | 8.6 | 8.5 | 32400 | 27800 | 85.8% | 2.7 | 25200 | R-410A
212625736 | 2.72 | No | No | COLEMAN | HRCU-A-CB (Split System: Heat Pump with Remote Outdoor Unit-Air-Source) | Centrally-Ducted | HMH72B341 | D(A,C,E)48C36+TDR | TM8V120C20MP12 | 32600 | 16.5 | 9 | 8.5 | 32400 | 27800 | 85.8% | 2.7 | 25200 | R-410A
212625737 | 2.53 | No | No | COLEMAN | HRCU-A-CB (Split System: Heat Pump with Remote Outdoor Unit-Air-Source) | Centrally-Ducted | HMH72B341 | D(A,C,E)48D26+TDR | TM8V120C20MP12 | 30400 | 16.1 | 8 | 8.5 | 32400 | 27800 | 85.8% | 2.7 | 25200 | R-410A
212625738 | 2.73 | No | No | COLEMAN | HRCU-A-CB (Split System: Heat Pump with Remote Outdoor Unit-Air-Source) | Centrally-Ducted | HMH72B341 | D(A,C,E)48D36+TDR | TM8V120C20MP12 | 32800 | 16.5 | 9 | 8.5 | 32400 | 27800 | 85.8% | 2.7 | 25200 | R-410A
212625739 | 2.62 | No | No | COLEMAN | HRCU-A-CB (Split System: Heat Pump with Remote Outdoor Unit-Air-Source) | Centrally-Ducted | HMH72B341 | C(A,C,D,E)36A46+TDR | TMLV120C20MP12 | 31400 | 16.5 | 8.9 | 8.1 | 32400 | 27800 | 85.8% | 2.44 | 25200 | R-410A
212625740 | 2.62 | No | No | COLEMAN | HRCU-A-CB (Split System: Heat Pump with Remote Outdoor Unit-Air-Source) | Centrally-Ducted | HMH72B341 | C(A,C,D,E)36B36+TDR | TMLV120C20MP12 | 31400 | 16.5 | 8.9 | 8.1 | 32400 | 27800 | 85.8% | 2.44 | 25200 | R-410A
212625741 | 2.65 | No | No | COLEMAN | HRCU-A-CB (Split System: Heat Pump with Remote Outdoor Unit-Air-Source) | Centrally-Ducted | HMH72B341 | C(A,C,D,E)36C36+TDR | TMLV120C20MP12 | 31800 | 16.5 | 8.9 | 8.1 | 32400 | 27800 | 85.8% | 2.44 | 25200 | R-410A
212625742 | 2.5 | No | No | COLEMAN | HRCU-A-CB (Split System: Heat Pump with Remote Outdoor Unit-Air-Source) | Centrally-Ducted | HMH72B341 | C(A,C,D,E)48C26+TDR | TMLV120C20MP12 | 30000 | 16 | 8.6 | 8.1 | 32400 | 27800 | 85.8% | 2.44 | 25200 | R-410A
212625743 | 2.62 | No | No | COLEMAN | HRCU-A-CB (Split System: Heat Pump with Remote Outdoor Unit-Air-Source) | Centrally-Ducted | HMH72B341 | D(A,C,E)36A46+TDR | TMLV120C20MP12 | 31400 | 16.5 | 8.9 | 8.1 | 32400 | 27800 | 85.8% | 2.44 | 25200 | R-410A
212625744 | 2.62 | No | No | COLEMAN | HRCU-A-CB (Split System: Heat Pump with Remote Outdoor Unit-Air-Source) | Centrally-Ducted | HMH72B341 | D(A,C,E)36B36+TDR | TMLV120C20MP12 | 31400 | 16.5 | 8.9 | 8.1 | 32400 | 27800 | 85.8% | 2.44 | 25200 | R-410A
212625745 | 2.7 | No | No | COLEMAN | HRCU-A-CB (Split System: Heat Pump with Remote Outdoor Unit-Air-Source) | Centrally-Ducted | HMH72B341 | D(A,C,E)36B46+TDR | TMLV120C20MP12 | 32400 | 16.5 | 9 | 8.1 | 32400 | 27800 | 85.8% | 2.44 | 25200 | R-410A
212625746 | 2.65 | No | No | COLEMAN | HRCU-A-CB (Split System: Heat Pump with Remote Outdoor Unit-Air-Source) | Centrally-Ducted | HMH72B341 | D(A,C,E)36C36+TDR | TMLV120C20MP12 | 31800 | 16.5 | 8.9 | 8.1 | 32400 | 27800 | 85.8% | 2.44 | 25200 | R-410A
212625747 | 2.68 | No | No | COLEMAN | HRCU-A-CB (Split System: Heat Pump with Remote Outdoor Unit-Air-Source) | Centrally-Ducted | HMH72B341 | D(A,C,E)36D36+TDR | TMLV120C20MP12 | 32200 | 16.5 | 9 | 8.1 | 32400 | 27800 | 85.8% | 2.44 | 25200 | R-410A
212625748 | 2.65 | No | No | COLEMAN | HRCU-A-CB (Split System: Heat Pump with Remote Outdoor Unit-Air-Source) | Centrally-Ducted | HMH72B341 | D(A,C,E)42A46+TDR | TMLV120C20MP12 | 31800 | 16.5 | 8.9 | 8.1 | 32400 | 27800 | 85.8% | 2.44 | 25200 | R-410A
212625749 | 2.65 | No | No | COLEMAN | HRCU-A-CB (Split System: Heat Pump with Remote Outdoor Unit-Air-Source) | Centrally-Ducted | HMH72B341 | D(A,C,E)42B36+TDR | TMLV120C20MP12 | 31800 | 16.5 | 8.9 | 8.1 | 32400 | 27800 | 85.8% | 2.44 | 25200 | R-410A
212625750 | 2.68 | No | No | COLEMAN | HRCU-A-CB (Split System: Heat Pump with Remote Outdoor Unit-Air-Source) | Centrally-Ducted | HMH72B341 | D(A,C,E)42C36+TDR | TMLV120C20MP12 | 32200 | 16.5 | 9 | 8.1 | 32400 | 27800 | 85.8% | 2.44 | 25200 | R-410A
212625751 | 2.5 | No | No | COLEMAN | HRCU-A-CB (Split System: Heat Pump with Remote Outdoor Unit-Air-Source) | Centrally-Ducted | HMH72B341 | D(A,C,E)42D26+TDR | TMLV120C20MP12 | 30000 | 16 | 8.6 | 8.1 | 32400 | 27800 | 85.8% | 2.44 | 25200 | R-410A
212625752 | 2.72 | No | No | COLEMAN | HRCU-A-CB (Split System: Heat Pump with Remote Outdoor Unit-Air-Source) | Centrally-Ducted | HMH72B341 | D(A,C,E)42D36+TDR | TMLV120C20MP12 | 32600 | 16.5 | 9 | 8.1 | 32400 | 27800 | 85.8% | 2.44 | 25200 | R-410A
212625753 | 2.67 | No | No | COLEMAN | HRCU-A-CB (Split System: Heat Pump with Remote Outdoor Unit-Air-Source) | Centrally-Ducted | HMH72B341 | D(A,C,E)48B36+TDR | TMLV120C20MP12 | 32000 | 16.5 | 8.9 | 8.1 | 32400 | 27800 | 85.8% | 2.44 | 25200 | R-410A
212625754 | 2.5 | No | No | COLEMAN | HRCU-A-CB (Split System: Heat Pump with Remote Outdoor Unit-Air-Source) | Centrally-Ducted | HMH72B341 | D(A,C,E)48C26+TDR | TMLV120C20MP12 | 30000 | 16 | 8.6 | 8.1 | 32400 | 27800 | 85.8% | 2.44 | 25200 | R-410A
212625755 | 2.72 | No | No | COLEMAN | HRCU-A-CB (Split System: Heat Pump with Remote Outdoor Unit-Air-Source) | Centrally-Ducted | HMH72B341 | D(A,C,E)48C36+TDR | TMLV120C20MP12 | 32600 | 16.5 | 9 | 8.1 | 32400 | 27800 | 85.8% | 2.44 | 25200 | R-410A
212625756 | 2.53 | No | No | COLEMAN | HRCU-A-CB (Split System: Heat Pump with Remote Outdoor Unit-Air-Source) | Centrally-Ducted | HMH72B341 | D(A,C,E)48D26+TDR | TMLV120C20MP12 | 30400 | 16.1 | 8 | 8.1 | 32400 | 27800 | 85.8% | 2.44 | 25200 | R-410A
212625757 | 2.73 | No | No | COLEMAN | HRCU-A-CB (Split System: Heat Pump with Remote Outdoor Unit-Air-Source) | Centrally-Ducted | HMH72B341 | D(A,C,E)48D36+TDR | TMLV120C20MP12 | 32800 | 16.5 | 9 | 8.1 | 32400 | 27800 | 85.8% | 2.44 | 25200 | R-410A
212625758 | 2.62 | No | No | COLEMAN | HRCU-A-CB (Split System: Heat Pump with Remote Outdoor Unit-Air-Source) | Centrally-Ducted | HMH72B341 | C(A,C,D,E)36A46+TDR | TPLC100C20MP13 | 31400 | 16.5 | 8.9 | 8.1 | 32400 | 27800 | 85.8% | 2.44 | 25200 | R-410A
212625759 | 2.62 | No | No | COLEMAN | HRCU-A-CB (Split System: Heat Pump with Remote Outdoor Unit-Air-Source) | Centrally-Ducted | HMH72B341 | C(A,C,D,E)36B36+TDR | TPLC100C20MP13 | 31400 | 16.5 | 8.9 | 8.1 | 32400 | 27800 | 85.8% | 2.44 | 25200 | R-410A
212625760 | 2.65 | No | No | COLEMAN | HRCU-A-CB (Split System: Heat Pump with Remote Outdoor Unit-Air-Source) | Centrally-Ducted | HMH72B341 | C(A,C,D,E)36C36+TDR | TPLC100C20MP13 | 31800 | 16.5 | 8.9 | 8.1 | 32400 | 27800 | 85.8% | 2.44 | 25200 | R-410A
212625761 | 2.5 | No | No | COLEMAN | HRCU-A-CB (Split System: Heat Pump with Remote Outdoor Unit-Air-Source) | Centrally-Ducted | HMH72B341 | C(A,C,D,E)48C26+TDR | TPLC100C20MP13 | 30000 | 16 | 8.6 | 8.1 | 32400 | 27800 | 85.8% | 2.44 | 25200 | R-410A
212625762 | 2.62 | No | No | COLEMAN | HRCU-A-CB (Split System: Heat Pump with Remote Outdoor Unit-Air-Source) | Centrally-Ducted | HMH72B341 | D(A,C,E)36A46+TDR | TPLC100C20MP13 | 31400 | 16.5 | 8.9 | 8.1 | 32400 | 27800 | 85.8% | 2.44 | 25200 | R-410A
212625763 | 2.62 | No | No | COLEMAN | HRCU-A-CB (Split System: Heat Pump with Remote Outdoor Unit-Air-Source) | Centrally-Ducted | HMH72B341 | D(A,C,E)36B36+TDR | TPLC100C20MP13 | 31400 | 16.5 | 8.9 | 8.1 | 32400 | 27800 | 85.8% | 2.44 | 25200 | R-410A
212625764 | 2.7 | No | No | COLEMAN | HRCU-A-CB (Split System: Heat Pump with Remote Outdoor Unit-Air-Source) | Centrally-Ducted | HMH72B341 | D(A,C,E)36B46+TDR | TPLC100C20MP13 | 32400 | 16.5 | 9 | 8.1 | 32400 | 27800 | 85.8% | 2.44 | 25200 | R-410A
212625765 | 2.65 | No | No | COLEMAN | HRCU-A-CB (Split System: Heat Pump with Remote Outdoor Unit-Air-Source) | Centrally-Ducted | HMH72B341 | D(A,C,E)36C36+TDR | TPLC100C20MP13 | 31800 | 16.5 | 8.9 | 8.1 | 32400 | 27800 | 85.8% | 2.44 | 25200 | R-410A
212625766 | 2.68 | No | No | COLEMAN | HRCU-A-CB (Split System: Heat Pump with Remote Outdoor Unit-Air-Source) | Centrally-Ducted | HMH72B341 | D(A,C,E)36D36+TDR | TPLC100C20MP13 | 32200 | 16.5 | 9 | 8.1 | 32400 | 27800 | 85.8% | 2.44 | 25200 | R-410A
212625767 | 2.65 | No | No | COLEMAN | HRCU-A-CB (Split System: Heat Pump with Remote Outdoor Unit-Air-Source) | Centrally-Ducted | HMH72B341 | D(A,C,E)42A46+TDR | TPLC100C20MP13 | 31800 | 16.5 | 8.9 | 8.1 | 32400 | 27800 | 85.8% | 2.44 | 25200 | R-410A
212625768 | 2.65 | No | No | COLEMAN | HRCU-A-CB (Split System: Heat Pump with Remote Outdoor Unit-Air-Source) | Centrally-Ducted | HMH72B341 | D(A,C,E)42B36+TDR | TPLC100C20MP13 | 31800 | 16.5 | 8.9 | 8.1 | 32400 | 27800 | 85.8% | 2.44 | 25200 | R-410A
212625769 | 2.68 | No | No | COLEMAN | HRCU-A-CB (Split System: Heat Pump with Remote Outdoor Unit-Air-Source) | Centrally-Ducted | HMH72B341 | D(A,C,E)42C36+TDR | TPLC100C20MP13 | 32200 | 16.5 | 9 | 8.1 | 32400 | 27800 | 85.8% | 2.44 | 25200 | R-410A
212625770 | 2.5 | No | No | COLEMAN | HRCU-A-CB (Split System: Heat Pump with Remote Outdoor Unit-Air-Source) | Centrally-Ducted | HMH72B341 | D(A,C,E)42D26+TDR | TPLC100C20MP13 | 30000 | 16 | 8.6 | 8.1 | 32400 | 27800 | 85.8% | 2.44 | 25200 | R-410A
212625771 | 2.72 | No | No | COLEMAN | HRCU-A-CB (Split System: Heat Pump with Remote Outdoor Unit-Air-Source) | Centrally-Ducted | HMH72B341 | D(A,C,E)42D36+TDR | TPLC100C20MP13 | 32600 | 16.5 | 9 | 8.1 | 32400 | 27800 | 85.8% | 2.44 | 25200 | R-410A
212625772 | 2.67 | No | No | COLEMAN | HRCU-A-CB (Split System: Heat Pump with Remote Outdoor Unit-Air-Source) | Centrally-Ducted | HMH72B341 | D(A,C,E)48B36+TDR | TPLC100C20MP13 | 32000 | 16.5 | 8.9 | 8.1 | 32400 | 27800 | 85.8% | 2.44 | 25200 | R-410A
212625773 | 2.5 | No | No | COLEMAN | HRCU-A-CB (Split System: Heat Pump with Remote Outdoor Unit-Air-Source) | Centrally-Ducted | HMH72B341 | D(A,C,E)48C26+TDR | TPLC100C20MP13 | 30000 | 16 | 8.6 | 8.1 | 32400 | 27800 | 85.8% | 2.44 | 25200 | R-410A
212625774 | 2.72 | No | No | COLEMAN | HRCU-A-CB (Split System: Heat Pump with Remote Outdoor Unit-Air-Source) | Centrally-Ducted | HMH72B341 | D(A,C,E)48C36+TDR | TPLC100C20MP13 | 32600 | 16.5 | 9 | 8.1 | 32400 | 27800 | 85.8% | 2.44 | 25200 | R-410A
212625775 | 2.53 | No | No | COLEMAN | HRCU-A-CB (Split System: Heat Pump with Remote Outdoor Unit-Air-Source) | Centrally-Ducted | HMH72B341 | D(A,C,E)48D26+TDR | TPLC100C20MP13 | 30400 | 16.1 | 8 | 8.1 | 32400 | 27800 | 85.8% | 2.44 | 25200 | R-410A
212625776 | 2.73 | No | No | COLEMAN | HRCU-A-CB (Split System: Heat Pump with Remote Outdoor Unit-Air-Source) | Centrally-Ducted | HMH72B341 | D(A,C,E)48D36+TDR | TPLC100C20MP13 | 32800 | 16.5 | 9 | 8.1 | 32400 | 27800 | 85.8% | 2.44 | 25200 | R-410A
212625777 | 2.62 | No | No | COLEMAN | HRCU-A-CB (Split System: Heat Pump with Remote Outdoor Unit-Air-Source) | Centrally-Ducted | HMH72B341 | C(A,C,D,E)36A46+TDR | TPLC120C20MP13 | 31400 | 16.5 | 8.9 | 8.1 | 32400 | 27800 | 85.8% | 2.44 | 25200 | R-410A
212625778 | 2.62 | No | No | COLEMAN | HRCU-A-CB (Split System: Heat Pump with Remote Outdoor Unit-Air-Source) | Centrally-Ducted | HMH72B341 | C(A,C,D,E)36B36+TDR | TPLC120C20MP13 | 31400 | 16.5 | 8.9 | 8.1 | 32400 | 27800 | 85.8% | 2.44 | 25200 | R-410A
212625779 | 2.65 | No | No | COLEMAN | HRCU-A-CB (Split System: Heat Pump with Remote Outdoor Unit-Air-Source) | Centrally-Ducted | HMH72B341 | C(A,C,D,E)36C36+TDR | TPLC120C20MP13 | 31800 | 16.5 | 8.9 | 8.1 | 32400 | 27800 | 85.8% | 2.44 | 25200 | R-410A
212625780 | 2.5 | No | No | COLEMAN | HRCU-A-CB (Split System: Heat Pump with Remote Outdoor Unit-Air-Source) | Centrally-Ducted | HMH72B341 | C(A,C,D,E)48C26+TDR | TPLC120C20MP13 | 30000 | 16 | 8.6 | 8.1 | 32400 | 27800 | 85.8% | 2.44 | 25200 | R-410A
212625781 | 2.62 | No | No | COLEMAN | HRCU-A-CB (Split System: Heat Pump with Remote Outdoor Unit-Air-Source) | Centrally-Ducted | HMH72B341 | D(A,C,E)36A46+TDR | TPLC120C20MP13 | 31400 | 16.5 | 8.9 | 8.1 | 32400 | 27800 | 85.8% | 2.44 | 25200 | R-410A
212625782 | 2.62 | No | No | COLEMAN | HRCU-A-CB (Split System: Heat Pump with Remote Outdoor Unit-Air-Source) | Centrally-Ducted | HMH72B341 | D(A,C,E)36B36+TDR | TPLC120C20MP13 | 31400 | 16.5 | 8.9 | 8.1 | 32400 | 27800 | 85.8% | 2.44 | 25200 | R-410A
212625783 | 2.7 | No | No | COLEMAN | HRCU-A-CB (Split System: Heat Pump with Remote Outdoor Unit-Air-Source) | Centrally-Ducted | HMH72B341 | D(A,C,E)36B46+TDR | TPLC120C20MP13 | 32400 | 16.5 | 9 | 8.1 | 32400 | 27800 | 85.8% | 2.44 | 25200 | R-410A
212625784 | 2.65 | No | No | COLEMAN | HRCU-A-CB (Split System: Heat Pump with Remote Outdoor Unit-Air-Source) | Centrally-Ducted | HMH72B341 | D(A,C,E)36C36+TDR | TPLC120C20MP13 | 31800 | 16.5 | 8.9 | 8.1 | 32400 | 27800 | 85.8% | 2.44 | 25200 | R-410A
212625785 | 2.68 | No | No | COLEMAN | HRCU-A-CB (Split System: Heat Pump with Remote Outdoor Unit-Air-Source) | Centrally-Ducted | HMH72B341 | D(A,C,E)36D36+TDR | TPLC120C20MP13 | 32200 | 16.5 | 9 | 8.1 | 32400 | 27800 | 85.8% | 2.44 | 25200 | R-410A
212625786 | 2.65 | No | No | COLEMAN | HRCU-A-CB (Split System: Heat Pump with Remote Outdoor Unit-Air-Source) | Centrally-Ducted | HMH72B341 | D(A,C,E)42A46+TDR | TPLC120C20MP13 | 31800 | 16.5 | 8.9 | 8.1 | 32400 | 27800 | 85.8% | 2.44 | 25200 | R-410A
212625787 | 2.65 | No | No | COLEMAN | HRCU-A-CB (Split System: Heat Pump with Remote Outdoor Unit-Air-Source) | Centrally-Ducted | HMH72B341 | D(A,C,E)42B36+TDR | TPLC120C20MP13 | 31800 | 16.5 | 8.9 | 8.1 | 32400 | 27800 | 85.8% | 2.44 | 25200 | R-410A
212625788 | 2.68 | No | No | COLEMAN | HRCU-A-CB (Split System: Heat Pump with Remote Outdoor Unit-Air-Source) | Centrally-Ducted | HMH72B341 | D(A,C,E)42C36+TDR | TPLC120C20MP13 | 32200 | 16.5 | 9 | 8.1 | 32400 | 27800 | 85.8% | 2.44 | 25200 | R-410A
212625789 | 2.5 | No | No | COLEMAN | HRCU-A-CB (Split System: Heat Pump with Remote Outdoor Unit-Air-Source) | Centrally-Ducted | HMH72B341 | D(A,C,E)42D26+TDR | TPLC120C20MP13 | 30000 | 16 | 8.6 | 8.1 | 32400 | 27800 | 85.8% | 2.44 | 25200 | R-410A
212625790 | 2.72 | No | No | COLEMAN | HRCU-A-CB (Split System: Heat Pump with Remote Outdoor Unit-Air-Source) | Centrally-Ducted | HMH72B341 | D(A,C,E)42D36+TDR | TPLC120C20MP13 | 32600 | 16.5 | 9 | 8.1 | 32400 | 27800 | 85.8% | 2.44 | 25200 | R-410A
212625791 | 2.67 | No | No | COLEMAN | HRCU-A-CB (Split System: Heat Pump with Remote Outdoor Unit-Air-Source) | Centrally-Ducted | HMH72B341 | D(A,C,E)48B36+TDR | TPLC120C20MP13 | 32000 | 16.5 | 8.9 | 8.1 | 32400 | 27800 | 85.8% | 2.44 | 25200 | R-410A
212625792 | 2.5 | No | No | COLEMAN | HRCU-A-CB (Split System: Heat Pump with Remote Outdoor Unit-Air-Source) | Centrally-Ducted | HMH72B341 | D(A,C,E)48C26+TDR | TPLC120C20MP13 | 30000 | 16 | 8.6 | 8.1 | 32400 | 27800 | 85.8% | 2.44 | 25200 | R-410A
212625793 | 2.72 | No | No | COLEMAN | HRCU-A-CB (Split System: Heat Pump with Remote Outdoor Unit-Air-Source) | Centrally-Ducted | HMH72B341 | D(A,C,E)48C36+TDR | TPLC120C20MP13 | 32600 | 16.5 | 9 | 8.1 | 32400 | 27800 | 85.8% | 2.44 | 25200 | R-410A
212625794 | 2.53 | No | No | COLEMAN | HRCU-A-CB (Split System: Heat Pump with Remote Outdoor Unit-Air-Source) | Centrally-Ducted | HMH72B341 | D(A,C,E)48D26+TDR | TPLC120C20MP13 | 30400 | 16.1 | 8 | 8.1 | 32400 | 27800 | 85.8% | 2.44 | 25200 | R-410A
212625795 | 2.73 | No | No | COLEMAN | HRCU-A-CB (Split System: Heat Pump with Remote Outdoor Unit-Air-Source) | Centrally-Ducted | HMH72B341 | D(A,C,E)48D36+TDR | TPLC120C20MP13 | 32800 | 16.5 | 9 | 8.1 | 32400 | 27800 | 85.8% | 2.44 | 25200 | R-410A
212625796 | 2.4 | No | No | COLEMAN | HRCU-A-CB (Split System: Heat Pump with Remote Outdoor Unit-Air-Source) | Centrally-Ducted | HMH72B341 | C(A,C,D,E)36B26+TDR | TM9Y120D20MP11 | 28800 | 15.6 | 8.9 | 8.5 | 32400 | 27800 | 85.8% | 2.76 | 25200 | R-410A
212625797 | 2.63 | No | No | COLEMAN | HRCU-A-CB (Split System: Heat Pump with Remote Outdoor Unit-Air-Source) | Centrally-Ducted | HMH72B341 | C(A,C,D,E)36A46+TDR | TM9Y120D20MP11 | 31600 | 16.5 | 9.3 | 8.5 | 32400 | 28200 | 87.04% | 2.77 | 25400 | R-410A
212625798 | 2.63 | No | No | COLEMAN | HRCU-A-CB (Split System: Heat Pump with Remote Outdoor Unit-Air-Source) | Centrally-Ducted | HMH72B341 | C(A,C,D,E)36B36+TDR | TM9Y120D20MP11 | 31600 | 16.5 | 9.3 | 8.5 | 32400 | 28200 | 87.04% | 2.77 | 25400 | R-410A
212625799 | 2.45 | No | No | COLEMAN | HRCU-A-CB (Split System: Heat Pump with Remote Outdoor Unit-Air-Source) | Centrally-Ducted | HMH72B341 | C(A,C,D,E)36C26+TDR | TM9Y120D20MP11 | 29400 | 15.8 | 9 | 8.5 | 32400 | 28200 | 87.04% | 2.77 | 25400 | R-410A
212625800 | 2.67 | No | No | COLEMAN | HRCU-A-CB (Split System: Heat Pump with Remote Outdoor Unit-Air-Source) | Centrally-Ducted | HMH72B341 | C(A,C,D,E)36C36+TDR | TM9Y120D20MP11 | 32000 | 16.5 | 9.4 | 8.5 | 32400 | 28200 | 87.04% | 2.77 | 25400 | R-410A
212625801 | 2.65 | No | No | COLEMAN | HRCU-A-CB (Split System: Heat Pump with Remote Outdoor Unit-Air-Source) | Centrally-Ducted | HMH72B341 | C(A,C,D,E)42B36+TDR | TM9Y120D20MP11 | 31800 | 16.5 | 9.4 | 8.5 | 32400 | 28200 | 87.04% | 2.77 | 25400 | R-410A
212625802 | 2.65 | No | No | COLEMAN | HRCU-A-CB (Split System: Heat Pump with Remote Outdoor Unit-Air-Source) | Centrally-Ducted | HMH72B341 | C(A,C,D,E)48A36+TDR | TM9Y120D20MP11 | 31800 | 16.5 | 9.4 | 8.5 | 32400 | 28200 | 87.04% | 2.77 | 25400 | R-410A
212625803 | 2.52 | No | No | COLEMAN | HRCU-A-CB (Split System: Heat Pump with Remote Outdoor Unit-Air-Source) | Centrally-Ducted | HMH72B341 | C(A,C,D,E)48C26+TDR | TM9Y120D20MP11 | 30200 | 16 | 9.1 | 8.5 | 32400 | 28200 | 87.04% | 2.77 | 25400 | R-410A
212625804 | 2.6 | No | No | COLEMAN | HRCU-A-CB (Split System: Heat Pump with Remote Outdoor Unit-Air-Source) | Centrally-Ducted | HMH72B341 | D(A,C,E)36A36+TDR | TM9Y120D20MP11 | 31200 | 16.3 | 9.3 | 8.5 | 32400 | 28200 | 87.04% | 2.77 | 25400 | R-410A
212625805 | 2.63 | No | No | COLEMAN | HRCU-A-CB (Split System: Heat Pump with Remote Outdoor Unit-Air-Source) | Centrally-Ducted | HMH72B341 | D(A,C,E)36A46+TDR | TM9Y120D20MP11 | 31600 | 16.5 | 9.3 | 8.5 | 32400 | 28200 | 87.04% | 2.77 | 25400 | R-410A
212625806 | 2.63 | No | No | COLEMAN | HRCU-A-CB (Split System: Heat Pump with Remote Outdoor Unit-Air-Source) | Centrally-Ducted | HMH72B341 | D(A,C,E)36B36+TDR | TM9Y120D20MP11 | 31600 | 16.5 | 9.3 | 8.5 | 32400 | 28200 | 87.04% | 2.77 | 25400 | R-410A
212625807 | 2.72 | No | No | COLEMAN | HRCU-A-CB (Split System: Heat Pump with Remote Outdoor Unit-Air-Source) | Centrally-Ducted | HMH72B341 | D(A,C,E)36B46+TDR | TM9Y120D20MP11 | 32600 | 16.5 | 9.5 | 8.5 | 32400 | 28200 | 87.04% | 2.77 | 25400 | R-410A
212625808 | 2.67 | No | No | COLEMAN | HRCU-A-CB (Split System: Heat Pump with Remote Outdoor Unit-Air-Source) | Centrally-Ducted | HMH72B341 | D(A,C,E)36C36+TDR | TM9Y120D20MP11 | 32000 | 16.5 | 9.4 | 8.5 | 32400 | 28200 | 87.04% | 2.77 | 25400 | R-410A
212625809 | 2.48 | No | No | COLEMAN | HRCU-A-CB (Split System: Heat Pump with Remote Outdoor Unit-Air-Source) | Centrally-Ducted | HMH72B341 | D(A,C,E)36D26+TDR | TM9Y120D20MP11 | 29800 | 15.9 | 9 | 8.5 | 32400 | 28200 | 87.04% | 2.77 | 25400 | R-410A
212625810 | 2.7 | No | No | COLEMAN | HRCU-A-CB (Split System: Heat Pump with Remote Outdoor Unit-Air-Source) | Centrally-Ducted | HMH72B341 | D(A,C,E)36D36+TDR | TM9Y120D20MP11 | 32400 | 16.5 | 9.5 | 8.5 | 32400 | 28200 | 87.04% | 2.77 | 25400 | R-410A
212625811 | 2.67 | No | No | COLEMAN | HRCU-A-CB (Split System: Heat Pump with Remote Outdoor Unit-Air-Source) | Centrally-Ducted | HMH72B341 | D(A,C,E)42A46+TDR | TM9Y120D20MP11 | 32000 | 16.5 | 9.4 | 8.5 | 32400 | 28200 | 87.04% | 2.77 | 25400 | R-410A
212625812 | 2.67 | No | No | COLEMAN | HRCU-A-CB (Split System: Heat Pump with Remote Outdoor Unit-Air-Source) | Centrally-Ducted | HMH72B341 | D(A,C,E)42B36+TDR | TM9Y120D20MP11 | 32000 | 16.5 | 9.4 | 8.5 | 32400 | 28200 | 87.04% | 2.77 | 25400 | R-410A
212625813 | 2.48 | No | No | COLEMAN | HRCU-A-CB (Split System: Heat Pump with Remote Outdoor Unit-Air-Source) | Centrally-Ducted | HMH72B341 | D(A,C,E)42C26+TDR | TM9Y120D20MP11 | 29800 | 15.9 | 9 | 8.5 | 32400 | 28200 | 87.04% | 2.77 | 25400 | R-410A
212625814 | 2.7 | No | No | COLEMAN | HRCU-A-CB (Split System: Heat Pump with Remote Outdoor Unit-Air-Source) | Centrally-Ducted | HMH72B341 | D(A,C,E)42C36+TDR | TM9Y120D20MP11 | 32400 | 16.5 | 9.5 | 8.5 | 32400 | 28200 | 87.04% | 2.77 | 25400 | R-410A
212625815 | 2.52 | No | No | COLEMAN | HRCU-A-CB (Split System: Heat Pump with Remote Outdoor Unit-Air-Source) | Centrally-Ducted | HMH72B341 | D(A,C,E)42D26+TDR | TM9Y120D20MP11 | 30200 | 16 | 9.1 | 8.5 | 32400 | 28200 | 87.04% | 2.77 | 25400 | R-410A
212625816 | 2.73 | No | No | COLEMAN | HRCU-A-CB (Split System: Heat Pump with Remote Outdoor Unit-Air-Source) | Centrally-Ducted | HMH72B341 | D(A,C,E)42D36+TDR | TM9Y120D20MP11 | 32800 | 16.5 | 9.5 | 8.5 | 32400 | 28200 | 87.04% | 2.77 | 25400 | R-410A
212625817 | 2.65 | No | No | COLEMAN | HRCU-A-CB (Split System: Heat Pump with Remote Outdoor Unit-Air-Source) | Centrally-Ducted | HMH72B341 | D(A,C,E)48A36+TDR | TM9Y120D20MP11 | 31800 | 16.5 | 9.4 | 8.5 | 32400 | 28200 | 87.04% | 2.77 | 25400 | R-410A
212625818 | 2.68 | No | No | COLEMAN | HRCU-A-CB (Split System: Heat Pump with Remote Outdoor Unit-Air-Source) | Centrally-Ducted | HMH72B341 | D(A,C,E)48B36+TDR | TM9Y120D20MP11 | 32200 | 16.5 | 9.4 | 8.5 | 32400 | 28200 | 87.04% | 2.77 | 25400 | R-410A
212625819 | 2.52 | No | No | COLEMAN | HRCU-A-CB (Split System: Heat Pump with Remote Outdoor Unit-Air-Source) | Centrally-Ducted | HMH72B341 | D(A,C,E)48C26+TDR | TM9Y120D20MP11 | 30200 | 16 | 9.1 | 8.5 | 32400 | 28200 | 87.04% | 2.77 | 25400 | R-410A
212625820 | 2.73 | No | No | COLEMAN | HRCU-A-CB (Split System: Heat Pump with Remote Outdoor Unit-Air-Source) | Centrally-Ducted | HMH72B341 | D(A,C,E)48C36+TDR | TM9Y120D20MP11 | 32800 | 16.5 | 9.5 | 8.5 | 32400 | 28200 | 87.04% | 2.77 | 25400 | R-410A
212625821 | 2.55 | No | No | COLEMAN | HRCU-A-CB (Split System: Heat Pump with Remote Outdoor Unit-Air-Source) | Centrally-Ducted | HMH72B341 | D(A,C,E)48D26+TDR | TM9Y120D20MP11 | 30600 | 16.1 | 9 | 8.5 | 32400 | 28200 | 87.04% | 2.77 | 25400 | R-410A
212625822 | 2.75 | No | No | COLEMAN | HRCU-A-CB (Split System: Heat Pump with Remote Outdoor Unit-Air-Source) | Centrally-Ducted | HMH72B341 | D(A,C,E)48D36+TDR | TM9Y120D20MP11 | 33000 | 16.5 | 9 | 8.5 | 32400 | 28200 | 87.04% | 2.77 | 25400 | R-410A
212625823 | 2.4 | No | No | COLEMAN | HRCU-A-CB (Split System: Heat Pump with Remote Outdoor Unit-Air-Source) | Centrally-Ducted | HMH72B341 | C(A,C,D,E)36B26+TDR | CP9C120D20MP13 | 28800 | 16.1 | 8.9 | 8.1 | 32400 | 27800 | 85.8% | 2.52 | 25200 | R-410A
212625824 | 2.48 | No | No | COLEMAN | HRCU-A-CB (Split System: Heat Pump with Remote Outdoor Unit-Air-Source) | Centrally-Ducted | HMH72B341 | D(A,C,E)36D26+TDR | CP9C120D20MP13 | 29800 | 16.4 | 9 | 8.1 | 32400 | 27800 | 85.8% | 2.52 | 25200 | R-410A
212625825 | 2.48 | No | No | COLEMAN | HRCU-A-CB (Split System: Heat Pump with Remote Outdoor Unit-Air-Source) | Centrally-Ducted | HMH72B341 | D(A,C,E)42C26+TDR | CP9C120D20MP13 | 29800 | 16.4 | 9 | 8.1 | 32400 | 27800 | 85.8% | 2.52 | 25200 | R-410A
212625826 | 2.4 | No | No | COLEMAN | HRCU-A-CB (Split System: Heat Pump with Remote Outdoor Unit-Air-Source) | Centrally-Ducted | HMH72B341 | C(A,C,D,E)36B26+TDR | TM9V120D20MP12 | 28800 | 16.1 | 8.9 | 8.5 | 32400 | 27800 | 85.8% | 2.79 | 25200 | R-410A
212625827 | 2.48 | No | No | COLEMAN | HRCU-A-CB (Split System: Heat Pump with Remote Outdoor Unit-Air-Source) | Centrally-Ducted | HMH72B341 | D(A,C,E)36D26+TDR | TM9V120D20MP12 | 29800 | 16.4 | 9 | 8.5 | 32400 | 27800 | 85.8% | 2.79 | 25200 | R-410A
212625828 | 2.48 | No | No | COLEMAN | HRCU-A-CB (Split System: Heat Pump with Remote Outdoor Unit-Air-Source) | Centrally-Ducted | HMH72B341 | D(A,C,E)42C26+TDR | TM9V120D20MP12 | 29800 | 16.4 | 9 | 8.5 | 32400 | 27800 | 85.8% | 2.79 | 25200 | R-410A
212625829 | 2.4 | No | No | COLEMAN | HRCU-A-CB (Split System: Heat Pump with Remote Outdoor Unit-Air-Source) | Centrally-Ducted | HMH72B341 | C(A,C,D,E)36B26+TDR | TP9C120D20MP13 | 28800 | 16.1 | 8.9 | 8.1 | 32400 | 27800 | 85.8% | 2.52 | 25200 | R-410A
212625830 | 2.48 | No | No | COLEMAN | HRCU-A-CB (Split System: Heat Pump with Remote Outdoor Unit-Air-Source) | Centrally-Ducted | HMH72B341 | D(A,C,E)36D26+TDR | TP9C120D20MP13 | 29800 | 16.4 | 9 | 8.1 | 32400 | 27800 | 85.8% | 2.52 | 25200 | R-410A
212625831 | 2.48 | No | No | COLEMAN | HRCU-A-CB (Split System: Heat Pump with Remote Outdoor Unit-Air-Source) | Centrally-Ducted | HMH72B341 | D(A,C,E)42C26+TDR | TP9C120D20MP13 | 29800 | 16.4 | 9 | 8.1 | 32400 | 27800 | 85.8% | 2.52 | 25200 | R-410A
212625832 | 2.63 | No | No | COLEMAN | HRCU-A-CB (Split System: Heat Pump with Remote Outdoor Unit-Air-Source) | Centrally-Ducted | HMH72B341 | C(A,C,D,E)36A46+TDR | CP9C120D20MP13 | 31600 | 17 | 9.3 | 8.1 | 32400 | 28200 | 87.04% | 2.51 | 25400 | R-410A
212625833 | 2.63 | No | No | COLEMAN | HRCU-A-CB (Split System: Heat Pump with Remote Outdoor Unit-Air-Source) | Centrally-Ducted | HMH72B341 | C(A,C,D,E)36B36+TDR | CP9C120D20MP13 | 31600 | 17 | 9.3 | 8.1 | 32400 | 28200 | 87.04% | 2.51 | 25400 | R-410A
212625834 | 2.45 | No | No | COLEMAN | HRCU-A-CB (Split System: Heat Pump with Remote Outdoor Unit-Air-Source) | Centrally-Ducted | HMH72B341 | C(A,C,D,E)36C26+TDR | CP9C120D20MP13 | 29400 | 16.3 | 9 | 8.1 | 32400 | 28200 | 87.04% | 2.51 | 25400 | R-410A
212625835 | 2.67 | No | No | COLEMAN | HRCU-A-CB (Split System: Heat Pump with Remote Outdoor Unit-Air-Source) | Centrally-Ducted | HMH72B341 | C(A,C,D,E)36C36+TDR | CP9C120D20MP13 | 32000 | 17 | 9.4 | 8.1 | 32400 | 28200 | 87.04% | 2.51 | 25400 | R-410A
212625836 | 2.52 | No | No | COLEMAN | HRCU-A-CB (Split System: Heat Pump with Remote Outdoor Unit-Air-Source) | Centrally-Ducted | HMH72B341 | C(A,C,D,E)48C26+TDR | CP9C120D20MP13 | 30200 | 16.5 | 9.1 | 8.1 | 32400 | 28200 | 87.04% | 2.51 | 25400 | R-410A
212625837 | 2.63 | No | No | COLEMAN | HRCU-A-CB (Split System: Heat Pump with Remote Outdoor Unit-Air-Source) | Centrally-Ducted | HMH72B341 | D(A,C,E)36A46+TDR | CP9C120D20MP13 | 31600 | 17 | 9.3 | 8.1 | 32400 | 28200 | 87.04% | 2.51 | 25400 | R-410A
212625838 | 2.63 | No | No | COLEMAN | HRCU-A-CB (Split System: Heat Pump with Remote Outdoor Unit-Air-Source) | Centrally-Ducted | HMH72B341 | D(A,C,E)36B36+TDR | CP9C120D20MP13 | 31600 | 17 | 9.3 | 8.1 | 32400 | 28200 | 87.04% | 2.51 | 25400 | R-410A
212625839 | 2.72 | No | No | COLEMAN | HRCU-A-CB (Split System: Heat Pump with Remote Outdoor Unit-Air-Source) | Centrally-Ducted | HMH72B341 | D(A,C,E)36B46+TDR | CP9C120D20MP13 | 32600 | 17 | 9.5 | 8.1 | 32400 | 28200 | 87.04% | 2.51 | 25400 | R-410A
212625840 | 2.67 | No | No | COLEMAN | HRCU-A-CB (Split System: Heat Pump with Remote Outdoor Unit-Air-Source) | Centrally-Ducted | HMH72B341 | D(A,C,E)36C36+TDR | CP9C120D20MP13 | 32000 | 17 | 9.4 | 8.1 | 32400 | 28200 | 87.04% | 2.51 | 25400 | R-410A
212625841 | 2.7 | No | No | COLEMAN | HRCU-A-CB (Split System: Heat Pump with Remote Outdoor Unit-Air-Source) | Centrally-Ducted | HMH72B341 | D(A,C,E)36D36+TDR | CP9C120D20MP13 | 32400 | 17 | 9.5 | 8.1 | 32400 | 28200 | 87.04% | 2.51 | 25400 | R-410A
212625842 | 2.67 | No | No | COLEMAN | HRCU-A-CB (Split System: Heat Pump with Remote Outdoor Unit-Air-Source) | Centrally-Ducted | HMH72B341 | D(A,C,E)42A46+TDR | CP9C120D20MP13 | 32000 | 17 | 9.4 | 8.1 | 32400 | 28200 | 87.04% | 2.51 | 25400 | R-410A
212625843 | 2.67 | No | No | COLEMAN | HRCU-A-CB (Split System: Heat Pump with Remote Outdoor Unit-Air-Source) | Centrally-Ducted | HMH72B341 | D(A,C,E)42B36+TDR | CP9C120D20MP13 | 32000 | 17 | 9.4 | 8.1 | 32400 | 28200 | 87.04% | 2.51 | 25400 | R-410A
212625844 | 2.7 | No | No | COLEMAN | HRCU-A-CB (Split System: Heat Pump with Remote Outdoor Unit-Air-Source) | Centrally-Ducted | HMH72B341 | D(A,C,E)42C36+TDR | CP9C120D20MP13 | 32400 | 17 | 9.5 | 8.1 | 32400 | 28200 | 87.04% | 2.51 | 25400 | R-410A
212625845 | 2.52 | No | No | COLEMAN | HRCU-A-CB (Split System: Heat Pump with Remote Outdoor Unit-Air-Source) | Centrally-Ducted | HMH72B341 | D(A,C,E)42D26+TDR | CP9C120D20MP13 | 30200 | 16.5 | 9.1 | 8.1 | 32400 | 28200 | 87.04% | 2.51 | 25400 | R-410A
212625846 | 2.73 | No | No | COLEMAN | HRCU-A-CB (Split System: Heat Pump with Remote Outdoor Unit-Air-Source) | Centrally-Ducted | HMH72B341 | D(A,C,E)42D36+TDR | CP9C120D20MP13 | 32800 | 17 | 9.5 | 8.1 | 32400 | 28200 | 87.04% | 2.51 | 25400 | R-410A
212625847 | 2.68 | No | No | COLEMAN | HRCU-A-CB (Split System: Heat Pump with Remote Outdoor Unit-Air-Source) | Centrally-Ducted | HMH72B341 | D(A,C,E)48B36+TDR | CP9C120D20MP13 | 32200 | 17 | 9.4 | 8.1 | 32400 | 28200 | 87.04% | 2.51 | 25400 | R-410A
212625848 | 2.52 | No | No | COLEMAN | HRCU-A-CB (Split System: Heat Pump with Remote Outdoor Unit-Air-Source) | Centrally-Ducted | HMH72B341 | D(A,C,E)48C26+TDR | CP9C120D20MP13 | 30200 | 16.5 | 9.1 | 8.1 | 32400 | 28200 | 87.04% | 2.51 | 25400 | R-410A
212625849 | 2.73 | No | No | COLEMAN | HRCU-A-CB (Split System: Heat Pump with Remote Outdoor Unit-Air-Source) | Centrally-Ducted | HMH72B341 | D(A,C,E)48C36+TDR | CP9C120D20MP13 | 32800 | 17 | 9.5 | 8.1 | 32400 | 28200 | 87.04% | 2.51 | 25400 | R-410A
212625850 | 2.55 | No | No | COLEMAN | HRCU-A-CB (Split System: Heat Pump with Remote Outdoor Unit-Air-Source) | Centrally-Ducted | HMH72B341 | D(A,C,E)48D26+TDR | CP9C120D20MP13 | 30600 | 16.6 | 9 | 8.1 | 32400 | 28200 | 87.04% | 2.51 | 25400 | R-410A
212625851 | 2.75 | No | No | COLEMAN | HRCU-A-CB (Split System: Heat Pump with Remote Outdoor Unit-Air-Source) | Centrally-Ducted | HMH72B341 | D(A,C,E)48D36+TDR | CP9C120D20MP13 | 33000 | 17 | 9 | 8.1 | 32400 | 28200 | 87.04% | 2.51 | 25400 | R-410A
212625852 | 2.63 | No | No | COLEMAN | HRCU-A-CB (Split System: Heat Pump with Remote Outdoor Unit-Air-Source) | Centrally-Ducted | HMH72B341 | C(A,C,D,E)36A46+TDR | TM9V120D20MP12 | 31600 | 17 | 9.3 | 8.5 | 32400 | 28200 | 87.04% | 2.79 | 25400 | R-410A
212625853 | 2.63 | No | No | COLEMAN | HRCU-A-CB (Split System: Heat Pump with Remote Outdoor Unit-Air-Source) | Centrally-Ducted | HMH72B341 | C(A,C,D,E)36B36+TDR | TM9V120D20MP12 | 31600 | 17 | 9.3 | 8.5 | 32400 | 28200 | 87.04% | 2.79 | 25400 | R-410A
212625854 | 2.45 | No | No | COLEMAN | HRCU-A-CB (Split System: Heat Pump with Remote Outdoor Unit-Air-Source) | Centrally-Ducted | HMH72B341 | C(A,C,D,E)36C26+TDR | TM9V120D20MP12 | 29400 | 16.3 | 9 | 8.5 | 32400 | 28200 | 87.04% | 2.79 | 25400 | R-410A
212625855 | 2.67 | No | No | COLEMAN | HRCU-A-CB (Split System: Heat Pump with Remote Outdoor Unit-Air-Source) | Centrally-Ducted | HMH72B341 | C(A,C,D,E)36C36+TDR | TM9V120D20MP12 | 32000 | 17 | 9.4 | 8.5 | 32400 | 28200 | 87.04% | 2.79 | 25400 | R-410A
212625856 | 2.52 | No | No | COLEMAN | HRCU-A-CB (Split System: Heat Pump with Remote Outdoor Unit-Air-Source) | Centrally-Ducted | HMH72B341 | C(A,C,D,E)48C26+TDR | TM9V120D20MP12 | 30200 | 16.5 | 9.1 | 8.5 | 32400 | 28200 | 87.04% | 2.79 | 25400 | R-410A
212625857 | 2.63 | No | No | COLEMAN | HRCU-A-CB (Split System: Heat Pump with Remote Outdoor Unit-Air-Source) | Centrally-Ducted | HMH72B341 | D(A,C,E)36A46+TDR | TM9V120D20MP12 | 31600 | 17 | 9.3 | 8.5 | 32400 | 28200 | 87.04% | 2.79 | 25400 | R-410A
212625858 | 2.63 | No | No | COLEMAN | HRCU-A-CB (Split System: Heat Pump with Remote Outdoor Unit-Air-Source) | Centrally-Ducted | HMH72B341 | D(A,C,E)36B36+TDR | TM9V120D20MP12 | 31600 | 17 | 9.3 | 8.5 | 32400 | 28200 | 87.04% | 2.79 | 25400 | R-410A
212625859 | 2.72 | No | No | COLEMAN | HRCU-A-CB (Split System: Heat Pump with Remote Outdoor Unit-Air-Source) | Centrally-Ducted | HMH72B341 | D(A,C,E)36B46+TDR | TM9V120D20MP12 | 32600 | 17 | 9.5 | 8.5 | 32400 | 28200 | 87.04% | 2.79 | 25400 | R-410A
212625860 | 2.67 | No | No | COLEMAN | HRCU-A-CB (Split System: Heat Pump with Remote Outdoor Unit-Air-Source) | Centrally-Ducted | HMH72B341 | D(A,C,E)36C36+TDR | TM9V120D20MP12 | 32000 | 17 | 9.4 | 8.5 | 32400 | 28200 | 87.04% | 2.79 | 25400 | R-410A
212625861 | 2.7 | No | No | COLEMAN | HRCU-A-CB (Split System: Heat Pump with Remote Outdoor Unit-Air-Source) | Centrally-Ducted | HMH72B341 | D(A,C,E)36D36+TDR | TM9V120D20MP12 | 32400 | 17 | 9.5 | 8.5 | 32400 | 28200 | 87.04% | 2.79 | 25400 | R-410A
212625862 | 2.67 | No | No | COLEMAN | HRCU-A-CB (Split System: Heat Pump with Remote Outdoor Unit-Air-Source) | Centrally-Ducted | HMH72B341 | D(A,C,E)42A46+TDR | TM9V120D20MP12 | 32000 | 17 | 9.4 | 8.5 | 32400 | 28200 | 87.04% | 2.79 | 25400 | R-410A
212625863 | 2.67 | No | No | COLEMAN | HRCU-A-CB (Split System: Heat Pump with Remote Outdoor Unit-Air-Source) | Centrally-Ducted | HMH72B341 | D(A,C,E)42B36+TDR | TM9V120D20MP12 | 32000 | 17 | 9.4 | 8.5 | 32400 | 28200 | 87.04% | 2.79 | 25400 | R-410A
212625864 | 2.7 | No | No | COLEMAN | HRCU-A-CB (Split System: Heat Pump with Remote Outdoor Unit-Air-Source) | Centrally-Ducted | HMH72B341 | D(A,C,E)42C36+TDR | TM9V120D20MP12 | 32400 | 17 | 9.5 | 8.5 | 32400 | 28200 | 87.04% | 2.79 | 25400 | R-410A
212625865 | 2.52 | No | No | COLEMAN | HRCU-A-CB (Split System: Heat Pump with Remote Outdoor Unit-Air-Source) | Centrally-Ducted | HMH72B341 | D(A,C,E)42D26+TDR | TM9V120D20MP12 | 30200 | 16.5 | 9.1 | 8.5 | 32400 | 28200 | 87.04% | 2.79 | 25400 | R-410A
212625866 | 2.73 | No | No | COLEMAN | HRCU-A-CB (Split System: Heat Pump with Remote Outdoor Unit-Air-Source) | Centrally-Ducted | HMH72B341 | D(A,C,E)42D36+TDR | TM9V120D20MP12 | 32800 | 17 | 9.5 | 8.5 | 32400 | 28200 | 87.04% | 2.79 | 25400 | R-410A
212625867 | 2.68 | No | No | COLEMAN | HRCU-A-CB (Split System: Heat Pump with Remote Outdoor Unit-Air-Source) | Centrally-Ducted | HMH72B341 | D(A,C,E)48B36+TDR | TM9V120D20MP12 | 32200 | 17 | 9.4 | 8.5 | 32400 | 28200 | 87.04% | 2.79 | 25400 | R-410A
212625868 | 2.52 | No | No | COLEMAN | HRCU-A-CB (Split System: Heat Pump with Remote Outdoor Unit-Air-Source) | Centrally-Ducted | HMH72B341 | D(A,C,E)48C26+TDR | TM9V120D20MP12 | 30200 | 16.5 | 9.1 | 8.5 | 32400 | 28200 | 87.04% | 2.79 | 25400 | R-410A
212625869 | 2.73 | No | No | COLEMAN | HRCU-A-CB (Split System: Heat Pump with Remote Outdoor Unit-Air-Source) | Centrally-Ducted | HMH72B341 | D(A,C,E)48C36+TDR | TM9V120D20MP12 | 32800 | 17 | 9.5 | 8.5 | 32400 | 28200 | 87.04% | 2.79 | 25400 | R-410A
212625870 | 2.55 | No | No | COLEMAN | HRCU-A-CB (Split System: Heat Pump with Remote Outdoor Unit-Air-Source) | Centrally-Ducted | HMH72B341 | D(A,C,E)48D26+TDR | TM9V120D20MP12 | 30600 | 16.6 | 9 | 8.5 | 32400 | 28200 | 87.04% | 2.79 | 25400 | R-410A
212625871 | 2.75 | No | No | COLEMAN | HRCU-A-CB (Split System: Heat Pump with Remote Outdoor Unit-Air-Source) | Centrally-Ducted | HMH72B341 | D(A,C,E)48D36+TDR | TM9V120D20MP12 | 33000 | 17 | 9 | 8.5 | 32400 | 28200 | 87.04% | 2.79 | 25400 | R-410A
212625872 | 2.63 | No | No | COLEMAN | HRCU-A-CB (Split System: Heat Pump with Remote Outdoor Unit-Air-Source) | Centrally-Ducted | HMH72B341 | C(A,C,D,E)36A46+TDR | TP9C120D20MP13 | 31600 | 17 | 9.3 | 8.1 | 32400 | 28200 | 87.04% | 2.51 | 25400 | R-410A
212625873 | 2.63 | No | No | COLEMAN | HRCU-A-CB (Split System: Heat Pump with Remote Outdoor Unit-Air-Source) | Centrally-Ducted | HMH72B341 | C(A,C,D,E)36B36+TDR | TP9C120D20MP13 | 31600 | 17 | 9.3 | 8.1 | 32400 | 28200 | 87.04% | 2.51 | 25400 | R-410A
212625874 | 2.45 | No | No | COLEMAN | HRCU-A-CB (Split System: Heat Pump with Remote Outdoor Unit-Air-Source) | Centrally-Ducted | HMH72B341 | C(A,C,D,E)36C26+TDR | TP9C120D20MP13 | 29400 | 16.3 | 9 | 8.1 | 32400 | 28200 | 87.04% | 2.51 | 25400 | R-410A
212625875 | 2.67 | No | No | COLEMAN | HRCU-A-CB (Split System: Heat Pump with Remote Outdoor Unit-Air-Source) | Centrally-Ducted | HMH72B341 | C(A,C,D,E)36C36+TDR | TP9C120D20MP13 | 32000 | 17 | 9.4 | 8.1 | 32400 | 28200 | 87.04% | 2.51 | 25400 | R-410A
212625876 | 2.52 | No | No | COLEMAN | HRCU-A-CB (Split System: Heat Pump with Remote Outdoor Unit-Air-Source) | Centrally-Ducted | HMH72B341 | C(A,C,D,E)48C26+TDR | TP9C120D20MP13 | 30200 | 16.5 | 9.1 | 8.1 | 32400 | 28200 | 87.04% | 2.51 | 25400 | R-410A
212625877 | 2.63 | No | No | COLEMAN | HRCU-A-CB (Split System: Heat Pump with Remote Outdoor Unit-Air-Source) | Centrally-Ducted | HMH72B341 | D(A,C,E)36A46+TDR | TP9C120D20MP13 | 31600 | 17 | 9.3 | 8.1 | 32400 | 28200 | 87.04% | 2.51 | 25400 | R-410A
212625878 | 2.63 | No | No | COLEMAN | HRCU-A-CB (Split System: Heat Pump with Remote Outdoor Unit-Air-Source) | Centrally-Ducted | HMH72B341 | D(A,C,E)36B36+TDR | TP9C120D20MP13 | 31600 | 17 | 9.3 | 8.1 | 32400 | 28200 | 87.04% | 2.51 | 25400 | R-410A
212625879 | 2.72 | No | No | COLEMAN | HRCU-A-CB (Split System: Heat Pump with Remote Outdoor Unit-Air-Source) | Centrally-Ducted | HMH72B341 | D(A,C,E)36B46+TDR | TP9C120D20MP13 | 32600 | 17 | 9.5 | 8.1 | 32400 | 28200 | 87.04% | 2.51 | 25400 | R-410A
212625880 | 2.67 | No | No | COLEMAN | HRCU-A-CB (Split System: Heat Pump with Remote Outdoor Unit-Air-Source) | Centrally-Ducted | HMH72B341 | D(A,C,E)36C36+TDR | TP9C120D20MP13 | 32000 | 17 | 9.4 | 8.1 | 32400 | 28200 | 87.04% | 2.51 | 25400 | R-410A
212625881 | 2.7 | No | No | COLEMAN | HRCU-A-CB (Split System: Heat Pump with Remote Outdoor Unit-Air-Source) | Centrally-Ducted | HMH72B341 | D(A,C,E)36D36+TDR | TP9C120D20MP13 | 32400 | 17 | 9.5 | 8.1 | 32400 | 28200 | 87.04% | 2.51 | 25400 | R-410A
212625882 | 2.67 | No | No | COLEMAN | HRCU-A-CB (Split System: Heat Pump with Remote Outdoor Unit-Air-Source) | Centrally-Ducted | HMH72B341 | D(A,C,E)42A46+TDR | TP9C120D20MP13 | 32000 | 17 | 9.4 | 8.1 | 32400 | 28200 | 87.04% | 2.51 | 25400 | R-410A
212625883 | 2.67 | No | No | COLEMAN | HRCU-A-CB (Split System: Heat Pump with Remote Outdoor Unit-Air-Source) | Centrally-Ducted | HMH72B341 | D(A,C,E)42B36+TDR | TP9C120D20MP13 | 32000 | 17 | 9.4 | 8.1 | 32400 | 28200 | 87.04% | 2.51 | 25400 | R-410A
212625884 | 2.7 | No | No | COLEMAN | HRCU-A-CB (Split System: Heat Pump with Remote Outdoor Unit-Air-Source) | Centrally-Ducted | HMH72B341 | D(A,C,E)42C36+TDR | TP9C120D20MP13 | 32400 | 17 | 9.5 | 8.1 | 32400 | 28200 | 87.04% | 2.51 | 25400 | R-410A
212625885 | 2.52 | No | No | COLEMAN | HRCU-A-CB (Split System: Heat Pump with Remote Outdoor Unit-Air-Source) | Centrally-Ducted | HMH72B341 | D(A,C,E)42D26+TDR | TP9C120D20MP13 | 30200 | 16.5 | 9.1 | 8.1 | 32400 | 28200 | 87.04% | 2.51 | 25400 | R-410A
212625886 | 2.73 | No | No | COLEMAN | HRCU-A-CB (Split System: Heat Pump with Remote Outdoor Unit-Air-Source) | Centrally-Ducted | HMH72B341 | D(A,C,E)42D36+TDR | TP9C120D20MP13 | 32800 | 17 | 9.5 | 8.1 | 32400 | 28200 | 87.04% | 2.51 | 25400 | R-410A
212625887 | 2.68 | No | No | COLEMAN | HRCU-A-CB (Split System: Heat Pump with Remote Outdoor Unit-Air-Source) | Centrally-Ducted | HMH72B341 | D(A,C,E)48B36+TDR | TP9C120D20MP13 | 32200 | 17 | 9.4 | 8.1 | 32400 | 28200 | 87.04% | 2.51 | 25400 | R-410A
212625888 | 2.52 | No | No | COLEMAN | HRCU-A-CB (Split System: Heat Pump with Remote Outdoor Unit-Air-Source) | Centrally-Ducted | HMH72B341 | D(A,C,E)48C26+TDR | TP9C120D20MP13 | 30200 | 16.5 | 9.1 | 8.1 | 32400 | 28200 | 87.04% | 2.51 | 25400 | R-410A
212625889 | 2.73 | No | No | COLEMAN | HRCU-A-CB (Split System: Heat Pump with Remote Outdoor Unit-Air-Source) | Centrally-Ducted | HMH72B341 | D(A,C,E)48C36+TDR | TP9C120D20MP13 | 32800 | 17 | 9.5 | 8.1 | 32400 | 28200 | 87.04% | 2.51 | 25400 | R-410A
212625890 | 2.55 | No | No | COLEMAN | HRCU-A-CB (Split System: Heat Pump with Remote Outdoor Unit-Air-Source) | Centrally-Ducted | HMH72B341 | D(A,C,E)48D26+TDR | TP9C120D20MP13 | 30600 | 16.6 | 9 | 8.1 | 32400 | 28200 | 87.04% | 2.51 | 25400 | R-410A
212625891 | 2.75 | No | No | COLEMAN | HRCU-A-CB (Split System: Heat Pump with Remote Outdoor Unit-Air-Source) | Centrally-Ducted | HMH72B341 | D(A,C,E)48D36+TDR | TP9C120D20MP13 | 33000 | 17 | 9 | 8.1 | 32400 | 28200 | 87.04% | 2.51 | 25400 | R-410A
212625909 | 2.63 | No | No | COLEMAN | HRCU-A-CB (Split System: Heat Pump with Remote Outdoor Unit-Air-Source) | Centrally-Ducted | HMH72B341 | C(A,C,D,E)36A36+TDR | TM8Y080B12MP11 | 31600 | 17.8 | 9.8 | 8.2 | 33200 | 27000 | 81.33% | 2.57 | 25000 | R-410A
212625911 | 2.62 | No | No | COLEMAN | HRCU-A-CB (Split System: Heat Pump with Remote Outdoor Unit-Air-Source) | Centrally-Ducted | HMH72B341 | C(A,C,D,E)36A46+TDR | TM9V040A10MP12 | 31400 | 17 | 9.4 | 8.1 | 33200 | 27400 | 82.53% | 2.41 | 25200 | R-410A
212625912 | 2.42 | No | No | COLEMAN | HRCU-A-CB (Split System: Heat Pump with Remote Outdoor Unit-Air-Source) | Centrally-Ducted | HMH72B341 | C(A,C,D,E)36B26+TDR | TM9V040A10MP12 | 29000 | 16.3 | 9 | 8.1 | 33200 | 27400 | 82.53% | 2.41 | 25200 | R-410A
212625913 | 2.63 | No | No | COLEMAN | HRCU-A-CB (Split System: Heat Pump with Remote Outdoor Unit-Air-Source) | Centrally-Ducted | HMH72B341 | C(A,C,D,E)36B36+TDR | TM9V040A10MP12 | 31600 | 17 | 9.4 | 8.1 | 33200 | 27400 | 82.53% | 2.41 | 25200 | R-410A
212625914 | 2.47 | No | No | COLEMAN | HRCU-A-CB (Split System: Heat Pump with Remote Outdoor Unit-Air-Source) | Centrally-Ducted | HMH72B341 | C(A,C,D,E)36C26+TDR | TM9V040A10MP12 | 29600 | 16.4 | 9 | 8.1 | 33200 | 27400 | 82.53% | 2.41 | 25200 | R-410A
212625915 | 2.67 | No | No | COLEMAN | HRCU-A-CB (Split System: Heat Pump with Remote Outdoor Unit-Air-Source) | Centrally-Ducted | HMH72B341 | C(A,C,D,E)36C36+TDR | TM9V040A10MP12 | 32000 | 17 | 9.4 | 8.1 | 33200 | 27400 | 82.53% | 2.41 | 25200 | R-410A
212625916 | 2.53 | No | No | COLEMAN | HRCU-A-CB (Split System: Heat Pump with Remote Outdoor Unit-Air-Source) | Centrally-Ducted | HMH72B341 | C(A,C,D,E)48C26+TDR | TM9V040A10MP12 | 30400 | 16.7 | 9 | 8.1 | 33200 | 27400 | 82.53% | 2.41 | 25200 | R-410A
212625917 | 2.62 | No | No | COLEMAN | HRCU-A-CB (Split System: Heat Pump with Remote Outdoor Unit-Air-Source) | Centrally-Ducted | HMH72B341 | D(A,C,E)36A46+TDR | TM9V040A10MP12 | 31400 | 17 | 9.4 | 8.1 | 33200 | 27400 | 82.53% | 2.41 | 25200 | R-410A
212625918 | 2.63 | No | No | COLEMAN | HRCU-A-CB (Split System: Heat Pump with Remote Outdoor Unit-Air-Source) | Centrally-Ducted | HMH72B341 | D(A,C,E)36B36+TDR | TM9V040A10MP12 | 31600 | 17 | 9.4 | 8.1 | 33200 | 27400 | 82.53% | 2.41 | 25200 | R-410A
212625919 | 2.68 | No | No | COLEMAN | HRCU-A-CB (Split System: Heat Pump with Remote Outdoor Unit-Air-Source) | Centrally-Ducted | HMH72B341 | D(A,C,E)36B46+TDR | TM9V040A10MP12 | 32200 | 17 | 9.5 | 8.1 | 33200 | 27400 | 82.53% | 2.41 | 25200 | R-410A
212625920 | 2.67 | No | No | COLEMAN | HRCU-A-CB (Split System: Heat Pump with Remote Outdoor Unit-Air-Source) | Centrally-Ducted | HMH72B341 | D(A,C,E)36C36+TDR | TM9V040A10MP12 | 32000 | 17 | 9.4 | 8.1 | 33200 | 27400 | 82.53% | 2.41 | 25200 | R-410A
212625921 | 2.5 | No | No | COLEMAN | HRCU-A-CB (Split System: Heat Pump with Remote Outdoor Unit-Air-Source) | Centrally-Ducted | HMH72B341 | D(A,C,E)36D26+TDR | TM9V040A10MP12 | 30000 | 16.6 | 9.1 | 8.1 | 33200 | 27400 | 82.53% | 2.41 | 25200 | R-410A
212625922 | 2.68 | No | No | COLEMAN | HRCU-A-CB (Split System: Heat Pump with Remote Outdoor Unit-Air-Source) | Centrally-Ducted | HMH72B341 | D(A,C,E)36D36+TDR | TM9V040A10MP12 | 32200 | 17 | 9.5 | 8.1 | 33200 | 27400 | 82.53% | 2.41 | 25200 | R-410A
212625923 | 2.65 | No | No | COLEMAN | HRCU-A-CB (Split System: Heat Pump with Remote Outdoor Unit-Air-Source) | Centrally-Ducted | HMH72B341 | D(A,C,E)42A46+TDR | TM9V040A10MP12 | 31800 | 17 | 9.4 | 8.1 | 33200 | 27400 | 82.53% | 2.41 | 25200 | R-410A
212625924 | 2.67 | No | No | COLEMAN | HRCU-A-CB (Split System: Heat Pump with Remote Outdoor Unit-Air-Source) | Centrally-Ducted | HMH72B341 | D(A,C,E)42B36+TDR | TM9V040A10MP12 | 32000 | 17 | 9.4 | 8.1 | 33200 | 27400 | 82.53% | 2.41 | 25200 | R-410A
212625925 | 2.5 | No | No | COLEMAN | HRCU-A-CB (Split System: Heat Pump with Remote Outdoor Unit-Air-Source) | Centrally-Ducted | HMH72B341 | D(A,C,E)42C26+TDR | TM9V040A10MP12 | 30000 | 16.6 | 9.1 | 8.1 | 33200 | 27400 | 82.53% | 2.41 | 25200 | R-410A
212625926 | 2.68 | No | No | COLEMAN | HRCU-A-CB (Split System: Heat Pump with Remote Outdoor Unit-Air-Source) | Centrally-Ducted | HMH72B341 | D(A,C,E)42C36+TDR | TM9V040A10MP12 | 32200 | 17 | 9.5 | 8.1 | 33200 | 27400 | 82.53% | 2.41 | 25200 | R-410A
212625927 | 2.53 | No | No | COLEMAN | HRCU-A-CB (Split System: Heat Pump with Remote Outdoor Unit-Air-Source) | Centrally-Ducted | HMH72B341 | D(A,C,E)42D26+TDR | TM9V040A10MP12 | 30400 | 16.7 | 9 | 8.1 | 33200 | 27400 | 82.53% | 2.41 | 25200 | R-410A
212625928 | 2.72 | No | No | COLEMAN | HRCU-A-CB (Split System: Heat Pump with Remote Outdoor Unit-Air-Source) | Centrally-Ducted | HMH72B341 | D(A,C,E)42D36+TDR | TM9V040A10MP12 | 32600 | 17 | 9 | 8.1 | 33200 | 27400 | 82.53% | 2.41 | 25200 | R-410A
212625929 | 2.68 | No | No | COLEMAN | HRCU-A-CB (Split System: Heat Pump with Remote Outdoor Unit-Air-Source) | Centrally-Ducted | HMH72B341 | D(A,C,E)48B36+TDR | TM9V040A10MP12 | 32200 | 17 | 9.5 | 8.1 | 33200 | 27400 | 82.53% | 2.41 | 25200 | R-410A
212625930 | 2.53 | No | No | COLEMAN | HRCU-A-CB (Split System: Heat Pump with Remote Outdoor Unit-Air-Source) | Centrally-Ducted | HMH72B341 | D(A,C,E)48C26+TDR | TM9V040A10MP12 | 30400 | 16.7 | 9 | 8.1 | 33200 | 27400 | 82.53% | 2.41 | 25200 | R-410A
212625931 | 2.72 | No | No | COLEMAN | HRCU-A-CB (Split System: Heat Pump with Remote Outdoor Unit-Air-Source) | Centrally-Ducted | HMH72B341 | D(A,C,E)48C36+TDR | TM9V040A10MP12 | 32600 | 17 | 9 | 8.1 | 33200 | 27400 | 82.53% | 2.41 | 25200 | R-410A
212625932 | 2.57 | No | No | COLEMAN | HRCU-A-CB (Split System: Heat Pump with Remote Outdoor Unit-Air-Source) | Centrally-Ducted | HMH72B341 | D(A,C,E)48D26+TDR | TM9V040A10MP12 | 30800 | 16.8 | 9.3 | 8.1 | 33200 | 27400 | 82.53% | 2.41 | 25200 | R-410A
212625933 | 2.75 | No | No | COLEMAN | HRCU-A-CB (Split System: Heat Pump with Remote Outdoor Unit-Air-Source) | Centrally-Ducted | HMH72B341 | D(A,C,E)48D36+TDR | TM9V040A10MP12 | 33000 | 17 | 9.5 | 8.1 | 33200 | 27400 | 82.53% | 2.41 | 25200 | R-410A
212625936 | 2.5 | No | No | COLEMAN | HRCU-A-CB (Split System: Heat Pump with Remote Outdoor Unit-Air-Source) | Centrally-Ducted | HMH72B341 | C(A,C,D,E)48A26+TDR | TM8Y080B12MP11 | 30000 | 17.4 | 9.5 | 8.3 | 33200 | 27400 | 82.53% | 2.6 | 25200 | R-410A
212625937 | 2.67 | No | No | COLEMAN | HRCU-A-CB (Split System: Heat Pump with Remote Outdoor Unit-Air-Source) | Centrally-Ducted | HMH72B341 | C(A,C,D,E)42A36+TDR | TM8Y080B12MP11 | 32000 | 17.9 | 9.9 | 8.3 | 33200 | 27400 | 82.53% | 2.62 | 25200 | R-410A
212625938 | 2.67 | No | No | COLEMAN | HRCU-A-CB (Split System: Heat Pump with Remote Outdoor Unit-Air-Source) | Centrally-Ducted | HMH72B341 | D(A,C,E)42A36+TDR | TM8Y080B12MP11 | 32000 | 17.9 | 9.9 | 8.3 | 33200 | 27400 | 82.53% | 2.62 | 25200 | R-410A
212625943 | 2.67 | No | No | COLEMAN | HRCU-A-CB (Split System: Heat Pump with Remote Outdoor Unit-Air-Source) | Centrally-Ducted | HMH72B341 | C(A,C,D,E)36A46+TDR | TM9E100C20MP12 | 32000 | 15.5 | 9.9 | 8.1 | 33200 | 27000 | 81.33% | 2.43 | 25000 | R-410A
212625945 | 2.67 | No | No | COLEMAN | HRCU-A-CB (Split System: Heat Pump with Remote Outdoor Unit-Air-Source) | Centrally-Ducted | HMH72B341 | C(A,C,D,E)36B36+TDR | TM9E100C20MP12 | 32000 | 15.5 | 9.9 | 8.1 | 33200 | 27000 | 81.33% | 2.43 | 25000 | R-410A
212625947 | 2.7 | Yes | No | COLEMAN | HRCU-A-CB (Split System: Heat Pump with Remote Outdoor Unit-Air-Source) | Centrally-Ducted | HMH72B341 | C(A,C,D,E)36C36+TDR | TM9E100C20MP12 | 32400 | 15.5 | 10 | 8.1 | 33200 | 27000 | 81.33% | 2.43 | 25000 | R-410A
212625949 | 2.67 | No | No | COLEMAN | HRCU-A-CB (Split System: Heat Pump with Remote Outdoor Unit-Air-Source) | Centrally-Ducted | HMH72B341 | D(A,C,E)36A46+TDR | TM9E100C20MP12 | 32000 | 15.5 | 9.9 | 8.1 | 33200 | 27000 | 81.33% | 2.43 | 25000 | R-410A
212625950 | 2.67 | No | No | COLEMAN | HRCU-A-CB (Split System: Heat Pump with Remote Outdoor Unit-Air-Source) | Centrally-Ducted | HMH72B341 | D(A,C,E)36B36+TDR | TM9E100C20MP12 | 32000 | 15.5 | 9.9 | 8.1 | 33200 | 27000 | 81.33% | 2.43 | 25000 | R-410A
212625951 | 2.75 | Yes | No | COLEMAN | HRCU-A-CB (Split System: Heat Pump with Remote Outdoor Unit-Air-Source) | Centrally-Ducted | HMH72B341 | D(A,C,E)36B46+TDR | TM9E100C20MP12 | 33000 | 15.5 | 10 | 8.1 | 33200 | 27000 | 81.33% | 2.43 | 25000 | R-410A
212625952 | 2.7 | Yes | No | COLEMAN | HRCU-A-CB (Split System: Heat Pump with Remote Outdoor Unit-Air-Source) | Centrally-Ducted | HMH72B341 | D(A,C,E)36C36+TDR | TM9E100C20MP12 | 32400 | 15.5 | 10 | 8.1 | 33200 | 27000 | 81.33% | 2.43 | 25000 | R-410A
212625954 | 2.73 | Yes | No | COLEMAN | HRCU-A-CB (Split System: Heat Pump with Remote Outdoor Unit-Air-Source) | Centrally-Ducted | HMH72B341 | D(A,C,E)36D36+TDR | TM9E100C20MP12 | 32800 | 15.5 | 10 | 8.1 | 33200 | 27000 | 81.33% | 2.43 | 25000 | R-410A
212625955 | 2.7 | Yes | No | COLEMAN | HRCU-A-CB (Split System: Heat Pump with Remote Outdoor Unit-Air-Source) | Centrally-Ducted | HMH72B341 | D(A,C,E)42A46+TDR | TM9E100C20MP12 | 32400 | 15.5 | 10 | 8.1 | 33200 | 27000 | 81.33% | 2.43 | 25000 | R-410A
212625956 | 2.7 | Yes | No | COLEMAN | HRCU-A-CB (Split System: Heat Pump with Remote Outdoor Unit-Air-Source) | Centrally-Ducted | HMH72B341 | D(A,C,E)42B36+TDR | TM9E100C20MP12 | 32400 | 15.5 | 10 | 8.1 | 33200 | 27000 | 81.33% | 2.43 | 25000 | R-410A
212625958 | 2.73 | Yes | No | COLEMAN | HRCU-A-CB (Split System: Heat Pump with Remote Outdoor Unit-Air-Source) | Centrally-Ducted | HMH72B341 | D(A,C,E)42C36+TDR | TM9E100C20MP12 | 32800 | 15.5 | 10 | 8.1 | 33200 | 27000 | 81.33% | 2.43 | 25000 | R-410A
212625960 | 2.77 | Yes | No | COLEMAN | HRCU-A-CB (Split System: Heat Pump with Remote Outdoor Unit-Air-Source) | Centrally-Ducted | HMH72B341 | D(A,C,E)42D36+TDR | TM9E100C20MP12 | 33200 | 15.5 | 10 | 8.1 | 33200 | 27000 | 81.33% | 2.43 | 25000 | R-410A
212625961 | 2.72 | Yes | No | COLEMAN | HRCU-A-CB (Split System: Heat Pump with Remote Outdoor Unit-Air-Source) | Centrally-Ducted | HMH72B341 | D(A,C,E)48B36+TDR | TM9E100C20MP12 | 32600 | 15.5 | 10 | 8.1 | 33200 | 27000 | 81.33% | 2.43 | 25000 | R-410A
212625963 | 2.77 | Yes | No | COLEMAN | HRCU-A-CB (Split System: Heat Pump with Remote Outdoor Unit-Air-Source) | Centrally-Ducted | HMH72B341 | D(A,C,E)48C36+TDR | TM9E100C20MP12 | 33200 | 15.5 | 10 | 8.1 | 33200 | 27000 | 81.33% | 2.43 | 25000 | R-410A
212625964 | 2.58 | No | No | COLEMAN | HRCU-A-CB (Split System: Heat Pump with Remote Outdoor Unit-Air-Source) | Centrally-Ducted | HMH72B341 | D(A,C,E)48D26+TDR | TM9E100C20MP12 | 31000 | 15.2 | 9.7 | 8.1 | 33200 | 27000 | 81.33% | 2.43 | 25000 | R-410A
212625965 | 2.78 | Yes | No | COLEMAN | HRCU-A-CB (Split System: Heat Pump with Remote Outdoor Unit-Air-Source) | Centrally-Ducted | HMH72B341 | D(A,C,E)48D36+TDR | TM9E100C20MP12 | 33400 | 15.5 | 10 | 8.1 | 33200 | 27000 | 81.33% | 2.43 | 25000 | R-410A
212626019 | 2.62 | No | No | COLEMAN | HRCU-A-CB (Split System: Heat Pump with Remote Outdoor Unit-Air-Source) | Centrally-Ducted | HMH72B341 | C(A,C,D,E)36A36+TDR | TM9E100C16MP12 | 31400 | 17.8 | 9.8 | 8.2 | 33400 | 27000 | 80.84% | 2.58 | 25000 | R-410A
212626025 | 2.67 | Yes | No | COLEMAN | HRCU-A-CB (Split System: Heat Pump with Remote Outdoor Unit-Air-Source) | Centrally-Ducted | HMH72B341 | D(A,C,E)48B26+TDR | TL9E100C20UH11 | 32000 | 17 | 10 | 8.1 | 33400 | 28800 | 86.23% | 2.69 | 26000 | R-410A
212626026 | 2.5 | No | No | COLEMAN | HRCU-A-CB (Split System: Heat Pump with Remote Outdoor Unit-Air-Source) | Centrally-Ducted | HMH72B341 | C(A,C,D,E)48A26+TDR | TM9E100C16MP12 | 30000 | 17.4 | 9.5 | 8.3 | 33400 | 27400 | 82.04% | 2.6 | 25200 | R-410A
212626027 | 2.67 | No | No | COLEMAN | HRCU-A-CB (Split System: Heat Pump with Remote Outdoor Unit-Air-Source) | Centrally-Ducted | HMH72B341 | C(A,C,D,E)36A46+TDR | TM8Y060A12MP11 | 32000 | 18 | 9.9 | 8.1 | 33400 | 27400 | 82.04% | 2.42 | 25200 | R-410A
212626028 | 2.45 | No | No | COLEMAN | HRCU-A-CB (Split System: Heat Pump with Remote Outdoor Unit-Air-Source) | Centrally-Ducted | HMH72B341 | C(A,C,D,E)36B26+TDR | TM8Y060A12MP11 | 29400 | 17.3 | 9.4 | 8.1 | 33400 | 27400 | 82.04% | 2.42 | 25200 | R-410A
212626029 | 2.67 | No | No | COLEMAN | HRCU-A-CB (Split System: Heat Pump with Remote Outdoor Unit-Air-Source) | Centrally-Ducted | HMH72B341 | C(A,C,D,E)36B36+TDR | TM8Y060A12MP11 | 32000 | 18 | 9.9 | 8.1 | 33400 | 27400 | 82.04% | 2.42 | 25200 | R-410A
212626030 | 2.5 | No | No | COLEMAN | HRCU-A-CB (Split System: Heat Pump with Remote Outdoor Unit-Air-Source) | Centrally-Ducted | HMH72B341 | C(A,C,D,E)36C26+TDR | TM8Y060A12MP11 | 30000 | 17.4 | 9.5 | 8.1 | 33400 | 27400 | 82.04% | 2.42 | 25200 | R-410A
212626031 | 2.7 | Yes | No | COLEMAN | HRCU-A-CB (Split System: Heat Pump with Remote Outdoor Unit-Air-Source) | Centrally-Ducted | HMH72B341 | C(A,C,D,E)36C36+TDR | TM8Y060A12MP11 | 32400 | 18 | 10 | 8.1 | 33400 | 27400 | 82.04% | 2.42 | 25200 | R-410A
212626032 | 2.57 | No | No | COLEMAN | HRCU-A-CB (Split System: Heat Pump with Remote Outdoor Unit-Air-Source) | Centrally-Ducted | HMH72B341 | C(A,C,D,E)48C26+TDR | TM8Y060A12MP11 | 30800 | 17.7 | 9 | 8.1 | 33400 | 27400 | 82.04% | 2.42 | 25200 | R-410A
212626033 | 2.67 | No | No | COLEMAN | HRCU-A-CB (Split System: Heat Pump with Remote Outdoor Unit-Air-Source) | Centrally-Ducted | HMH72B341 | D(A,C,E)36A46+TDR | TM8Y060A12MP11 | 32000 | 18 | 9.9 | 8.1 | 33400 | 27400 | 82.04% | 2.42 | 25200 | R-410A
212626034 | 2.67 | No | No | COLEMAN | HRCU-A-CB (Split System: Heat Pump with Remote Outdoor Unit-Air-Source) | Centrally-Ducted | HMH72B341 | D(A,C,E)36B36+TDR | TM8Y060A12MP11 | 32000 | 18 | 9.9 | 8.1 | 33400 | 27400 | 82.04% | 2.42 | 25200 | R-410A
212626035 | 2.73 | Yes | No | COLEMAN | HRCU-A-CB (Split System: Heat Pump with Remote Outdoor Unit-Air-Source) | Centrally-Ducted | HMH72B341 | D(A,C,E)36B46+TDR | TM8Y060A12MP11 | 32800 | 18 | 10 | 8.1 | 33400 | 27400 | 82.04% | 2.42 | 25200 | R-410A
212626036 | 2.7 | Yes | No | COLEMAN | HRCU-A-CB (Split System: Heat Pump with Remote Outdoor Unit-Air-Source) | Centrally-Ducted | HMH72B341 | D(A,C,E)36C36+TDR | TM8Y060A12MP11 | 32400 | 18 | 10 | 8.1 | 33400 | 27400 | 82.04% | 2.42 | 25200 | R-410A
212626037 | 2.53 | No | No | COLEMAN | HRCU-A-CB (Split System: Heat Pump with Remote Outdoor Unit-Air-Source) | Centrally-Ducted | HMH72B341 | D(A,C,E)36D26+TDR | TM8Y060A12MP11 | 30400 | 17.6 | 9.6 | 8.1 | 33400 | 27400 | 82.04% | 2.42 | 25200 | R-410A
212626038 | 2.73 | Yes | No | COLEMAN | HRCU-A-CB (Split System: Heat Pump with Remote Outdoor Unit-Air-Source) | Centrally-Ducted | HMH72B341 | D(A,C,E)36D36+TDR | TM8Y060A12MP11 | 32800 | 18 | 10 | 8.1 | 33400 | 27400 | 82.04% | 2.42 | 25200 | R-410A
212626039 | 2.7 | No | No | COLEMAN | HRCU-A-CB (Split System: Heat Pump with Remote Outdoor Unit-Air-Source) | Centrally-Ducted | HMH72B341 | D(A,C,E)42A46+TDR | TM8Y060A12MP11 | 32400 | 18 | 9.9 | 8.1 | 33400 | 27400 | 82.04% | 2.42 | 25200 | R-410A
212626040 | 2.7 | Yes | No | COLEMAN | HRCU-A-CB (Split System: Heat Pump with Remote Outdoor Unit-Air-Source) | Centrally-Ducted | HMH72B341 | D(A,C,E)42B36+TDR | TM8Y060A12MP11 | 32400 | 18 | 10 | 8.1 | 33400 | 27400 | 82.04% | 2.42 | 25200 | R-410A
212626041 | 2.53 | No | No | COLEMAN | HRCU-A-CB (Split System: Heat Pump with Remote Outdoor Unit-Air-Source) | Centrally-Ducted | HMH72B341 | D(A,C,E)42C26+TDR | TM8Y060A12MP11 | 30400 | 17.6 | 9.6 | 8.1 | 33400 | 27400 | 82.04% | 2.42 | 25200 | R-410A
212626042 | 2.73 | Yes | No | COLEMAN | HRCU-A-CB (Split System: Heat Pump with Remote Outdoor Unit-Air-Source) | Centrally-Ducted | HMH72B341 | D(A,C,E)42C36+TDR | TM8Y060A12MP11 | 32800 | 18 | 10 | 8.1 | 33400 | 27400 | 82.04% | 2.42 | 25200 | R-410A
212626043 | 2.57 | No | No | COLEMAN | HRCU-A-CB (Split System: Heat Pump with Remote Outdoor Unit-Air-Source) | Centrally-Ducted | HMH72B341 | D(A,C,E)42D26+TDR | TM8Y060A12MP11 | 30800 | 17.7 | 9 | 8.1 | 33400 | 27400 | 82.04% | 2.42 | 25200 | R-410A
212626044 | 2.77 | Yes | No | COLEMAN | HRCU-A-CB (Split System: Heat Pump with Remote Outdoor Unit-Air-Source) | Centrally-Ducted | HMH72B341 | D(A,C,E)42D36+TDR | TM8Y060A12MP11 | 33200 | 18 | 10 | 8.1 | 33400 | 27400 | 82.04% | 2.42 | 25200 | R-410A
212626045 | 2.73 | Yes | No | COLEMAN | HRCU-A-CB (Split System: Heat Pump with Remote Outdoor Unit-Air-Source) | Centrally-Ducted | HMH72B341 | D(A,C,E)48B36+TDR | TM8Y060A12MP11 | 32800 | 18 | 10 | 8.1 | 33400 | 27400 | 82.04% | 2.42 | 25200 | R-410A
212626046 | 2.57 | No | No | COLEMAN | HRCU-A-CB (Split System: Heat Pump with Remote Outdoor Unit-Air-Source) | Centrally-Ducted | HMH72B341 | D(A,C,E)48C26+TDR | TM8Y060A12MP11 | 30800 | 17.7 | 9 | 8.1 | 33400 | 27400 | 82.04% | 2.42 | 25200 | R-410A
212626047 | 2.77 | Yes | No | COLEMAN | HRCU-A-CB (Split System: Heat Pump with Remote Outdoor Unit-Air-Source) | Centrally-Ducted | HMH72B341 | D(A,C,E)48C36+TDR | TM8Y060A12MP11 | 33200 | 18 | 10 | 8.1 | 33400 | 27400 | 82.04% | 2.42 | 25200 | R-410A
212626048 | 2.6 | No | No | COLEMAN | HRCU-A-CB (Split System: Heat Pump with Remote Outdoor Unit-Air-Source) | Centrally-Ducted | HMH72B341 | D(A,C,E)48D26+TDR | TM8Y060A12MP11 | 31200 | 17.8 | 9.7 | 8.1 | 33400 | 27400 | 82.04% | 2.42 | 25200 | R-410A
212626049 | 2.78 | Yes | No | COLEMAN | HRCU-A-CB (Split System: Heat Pump with Remote Outdoor Unit-Air-Source) | Centrally-Ducted | HMH72B341 | D(A,C,E)48D36+TDR | TM8Y060A12MP11 | 33400 | 18 | 10 | 8.1 | 33400 | 27400 | 82.04% | 2.42 | 25200 | R-410A
212626050 | 2.47 | No | No | COLEMAN | HRCU-A-CB (Split System: Heat Pump with Remote Outdoor Unit-Air-Source) | Centrally-Ducted | HMH72B341 | C(A,C,D,E)42A26+TDR | TM8Y080B12MP11 | 29600 | 17.3 | 9.4 | 8.4 | 33400 | 27400 | 82.04% | 2.63 | 25200 | R-410A
212626051 | 2.55 | No | No | COLEMAN | HRCU-A-CB (Split System: Heat Pump with Remote Outdoor Unit-Air-Source) | Centrally-Ducted | HMH72B341 | D(A,C,E)48B26+TDR | TM8Y080B12MP11 | 30600 | 17.6 | 9 | 8.4 | 33400 | 27400 | 82.04% | 2.63 | 25200 | R-410A
212626052 | 2.58 | No | No | COLEMAN | HRCU-A-CB (Split System: Heat Pump with Remote Outdoor Unit-Air-Source) | Centrally-Ducted | HMH72B341 | C(A,C,D,E)42A26+TDR | TL9E100C20UH11 | 31000 | 17 | 9.8 | 8.1 | 33400 | 28800 | 86.23% | 2.71 | 26000 | R-410A
212626053 | 2.68 | No | No | COLEMAN | HRCU-A-CB (Split System: Heat Pump with Remote Outdoor Unit-Air-Source) | Centrally-Ducted | HMH72B341 | D(A,C,E)48B26+TDR | TM8Y100C20MP11 | 32200 | 18 | 9.5 | 8.1 | 33400 | 29800 | 89.22% | 2.72 | 26600 | R-410A
212626054 | 2.68 | No | No | COLEMAN | HRCU-A-CB (Split System: Heat Pump with Remote Outdoor Unit-Air-Source) | Centrally-Ducted | HMH72B341 | D(A,C,E)48B26+TDR | TM8Y120C20MP11 | 32200 | 18 | 9.5 | 8.1 | 33400 | 29800 | 89.22% | 2.72 | 26600 | R-410A
212626055 | 2.7 | No | No | COLEMAN | HRCU-A-CB (Split System: Heat Pump with Remote Outdoor Unit-Air-Source) | Centrally-Ducted | HMH72B341 | C(A,C,D,E)42B36+TDR | TM8Y080B12MP11 | 32400 | 18 | 9.9 | 8.4 | 33400 | 27400 | 82.04% | 2.63 | 25200 | R-410A
212626056 | 2.7 | No | No | COLEMAN | HRCU-A-CB (Split System: Heat Pump with Remote Outdoor Unit-Air-Source) | Centrally-Ducted | HMH72B341 | C(A,C,D,E)48A36+TDR | TM8Y080B12MP11 | 32400 | 18 | 9.9 | 8.4 | 33400 | 27400 | 82.04% | 2.63 | 25200 | R-410A
212626057 | 2.65 | No | No | COLEMAN | HRCU-A-CB (Split System: Heat Pump with Remote Outdoor Unit-Air-Source) | Centrally-Ducted | HMH72B341 | D(A,C,E)36A36+TDR | TM8Y080B12MP11 | 31800 | 17.9 | 9.8 | 8.4 | 33400 | 27400 | 82.04% | 2.63 | 25200 | R-410A
212626058 | 2.7 | No | No | COLEMAN | HRCU-A-CB (Split System: Heat Pump with Remote Outdoor Unit-Air-Source) | Centrally-Ducted | HMH72B341 | D(A,C,E)48A36+TDR | TM8Y080B12MP11 | 32400 | 18 | 9.9 | 8.4 | 33400 | 27400 | 82.04% | 2.63 | 25200 | R-410A
212626059 | 2.67 | No | No | COLEMAN | HRCU-A-CB (Split System: Heat Pump with Remote Outdoor Unit-Air-Source) | Centrally-Ducted | HMH72B341 | C(A,C,D,E)42A36+TDR | TM9E100C16MP12 | 32000 | 17.9 | 9.9 | 8.3 | 33400 | 27400 | 82.04% | 2.63 | 25200 | R-410A
212626060 | 2.67 | No | No | COLEMAN | HRCU-A-CB (Split System: Heat Pump with Remote Outdoor Unit-Air-Source) | Centrally-Ducted | HMH72B341 | D(A,C,E)42A36+TDR | TM9E100C16MP12 | 32000 | 17.9 | 9.9 | 8.3 | 33400 | 27400 | 82.04% | 2.63 | 25200 | R-410A
212626061 | 2.6 | No | No | COLEMAN | HRCU-A-CB (Split System: Heat Pump with Remote Outdoor Unit-Air-Source) | Centrally-Ducted | HMH72B341 | C(A,C,D,E)42A26+TDR | TM8Y100C20MP11 | 31200 | 17.9 | 9.3 | 8.1 | 33400 | 29800 | 89.22% | 2.75 | 26600 | R-410A
212626062 | 2.6 | No | No | COLEMAN | HRCU-A-CB (Split System: Heat Pump with Remote Outdoor Unit-Air-Source) | Centrally-Ducted | HMH72B341 | C(A,C,D,E)42A26+TDR | TM8Y120C20MP11 | 31200 | 17.9 | 9.3 | 8.1 | 33400 | 29800 | 89.22% | 2.75 | 26600 | R-410A
212626063 | 2.53 | No | No | COLEMAN | HRCU-A-CB (Split System: Heat Pump with Remote Outdoor Unit-Air-Source) | Centrally-Ducted | HMH72B341 | D(A,C,E)48B26+TDR | TM9E100C16MP12 | 30400 | 17.5 | 9 | 8.4 | 33400 | 27400 | 82.04% | 2.62 | 25200 | R-410A
212626064 | 2.68 | No | Yes | COLEMAN | HRCU-A-CB (Split System: Heat Pump with Remote Outdoor Unit-Air-Source) | Centrally-Ducted | HMH72B341 | C(A,C,D,E)36A46+TDR | TM8Y080B12MP11 | 32200 | 18 | 9.9 | 8.5 | 33400 | 27400 | 82.04% | 2.65 | 25200 | R-410A
212626065 | 2.47 | No | No | COLEMAN | HRCU-A-CB (Split System: Heat Pump with Remote Outdoor Unit-Air-Source) | Centrally-Ducted | HMH72B341 | C(A,C,D,E)36B26+TDR | TM8Y080B12MP11 | 29600 | 17.3 | 9.4 | 8.5 | 33400 | 27400 | 82.04% | 2.65 | 25200 | R-410A
212626066 | 2.68 | No | Yes | COLEMAN | HRCU-A-CB (Split System: Heat Pump with Remote Outdoor Unit-Air-Source) | Centrally-Ducted | HMH72B341 | C(A,C,D,E)36B36+TDR | TM8Y080B12MP11 | 32200 | 18 | 9.9 | 8.5 | 33400 | 27400 | 82.04% | 2.65 | 25200 | R-410A
212626067 | 2.5 | No | No | COLEMAN | HRCU-A-CB (Split System: Heat Pump with Remote Outdoor Unit-Air-Source) | Centrally-Ducted | HMH72B341 | C(A,C,D,E)36C26+TDR | TM8Y080B12MP11 | 30000 | 17.4 | 9.5 | 8.5 | 33400 | 27400 | 82.04% | 2.65 | 25200 | R-410A
212626068 | 2.72 | Yes | Yes | COLEMAN | HRCU-A-CB (Split System: Heat Pump with Remote Outdoor Unit-Air-Source) | Centrally-Ducted | HMH72B341 | C(A,C,D,E)36C36+TDR | TM8Y080B12MP11 | 32600 | 18 | 10 | 8.5 | 33400 | 27400 | 82.04% | 2.65 | 25200 | R-410A
212626069 | 2.58 | No | No | COLEMAN | HRCU-A-CB (Split System: Heat Pump with Remote Outdoor Unit-Air-Source) | Centrally-Ducted | HMH72B341 | C(A,C,D,E)48C26+TDR | TM8Y080B12MP11 | 31000 | 17.7 | 9 | 8.5 | 33400 | 27400 | 82.04% | 2.65 | 25200 | R-410A
212626070 | 2.68 | No | Yes | COLEMAN | HRCU-A-CB (Split System: Heat Pump with Remote Outdoor Unit-Air-Source) | Centrally-Ducted | HMH72B341 | D(A,C,E)36A46+TDR | TM8Y080B12MP11 | 32200 | 18 | 9.9 | 8.5 | 33400 | 27400 | 82.04% | 2.65 | 25200 | R-410A
212626071 | 2.68 | No | Yes | COLEMAN | HRCU-A-CB (Split System: Heat Pump with Remote Outdoor Unit-Air-Source) | Centrally-Ducted | HMH72B341 | D(A,C,E)36B36+TDR | TM8Y080B12MP11 | 32200 | 18 | 9.9 | 8.5 | 33400 | 27400 | 82.04% | 2.65 | 25200 | R-410A
212626072 | 2.75 | Yes | Yes | COLEMAN | HRCU-A-CB (Split System: Heat Pump with Remote Outdoor Unit-Air-Source) | Centrally-Ducted | HMH72B341 | D(A,C,E)36B46+TDR | TM8Y080B12MP11 | 33000 | 18 | 10 | 8.5 | 33400 | 27400 | 82.04% | 2.65 | 25200 | R-410A
212626073 | 2.72 | Yes | Yes | COLEMAN | HRCU-A-CB (Split System: Heat Pump with Remote Outdoor Unit-Air-Source) | Centrally-Ducted | HMH72B341 | D(A,C,E)36C36+TDR | TM8Y080B12MP11 | 32600 | 18 | 10 | 8.5 | 33400 | 27400 | 82.04% | 2.65 | 25200 | R-410A
212626074 | 2.55 | No | No | COLEMAN | HRCU-A-CB (Split System: Heat Pump with Remote Outdoor Unit-Air-Source) | Centrally-Ducted | HMH72B341 | D(A,C,E)36D26+TDR | TM8Y080B12MP11 | 30600 | 17.6 | 9 | 8.5 | 33400 | 27400 | 82.04% | 2.65 | 25200 | R-410A
212626075 | 2.75 | Yes | Yes | COLEMAN | HRCU-A-CB (Split System: Heat Pump with Remote Outdoor Unit-Air-Source) | Centrally-Ducted | HMH72B341 | D(A,C,E)36D36+TDR | TM8Y080B12MP11 | 33000 | 18 | 10 | 8.5 | 33400 | 27400 | 82.04% | 2.65 | 25200 | R-410A
212626076 | 2.72 | No | Yes | COLEMAN | HRCU-A-CB (Split System: Heat Pump with Remote Outdoor Unit-Air-Source) | Centrally-Ducted | HMH72B341 | D(A,C,E)42A46+TDR | TM8Y080B12MP11 | 32600 | 18 | 9.9 | 8.5 | 33400 | 27400 | 82.04% | 2.65 | 25200 | R-410A
212626077 | 2.72 | Yes | Yes | COLEMAN | HRCU-A-CB (Split System: Heat Pump with Remote Outdoor Unit-Air-Source) | Centrally-Ducted | HMH72B341 | D(A,C,E)42B36+TDR | TM8Y080B12MP11 | 32600 | 18 | 10 | 8.5 | 33400 | 27400 | 82.04% | 2.65 | 25200 | R-410A
212626078 | 2.55 | No | No | COLEMAN | HRCU-A-CB (Split System: Heat Pump with Remote Outdoor Unit-Air-Source) | Centrally-Ducted | HMH72B341 | D(A,C,E)42C26+TDR | TM8Y080B12MP11 | 30600 | 17.6 | 9 | 8.5 | 33400 | 27400 | 82.04% | 2.65 | 25200 | R-410A
212626079 | 2.75 | Yes | Yes | COLEMAN | HRCU-A-CB (Split System: Heat Pump with Remote Outdoor Unit-Air-Source) | Centrally-Ducted | HMH72B341 | D(A,C,E)42C36+TDR | TM8Y080B12MP11 | 33000 | 18 | 10 | 8.5 | 33400 | 27400 | 82.04% | 2.65 | 25200 | R-410A
212626080 | 2.58 | No | No | COLEMAN | HRCU-A-CB (Split System: Heat Pump with Remote Outdoor Unit-Air-Source) | Centrally-Ducted | HMH72B341 | D(A,C,E)42D26+TDR | TM8Y080B12MP11 | 31000 | 17.7 | 9 | 8.5 | 33400 | 27400 | 82.04% | 2.65 | 25200 | R-410A
212626081 | 2.78 | Yes | Yes | COLEMAN | HRCU-A-CB (Split System: Heat Pump with Remote Outdoor Unit-Air-Source) | Centrally-Ducted | HMH72B341 | D(A,C,E)42D36+TDR | TM8Y080B12MP11 | 33400 | 18 | 10 | 8.5 | 33400 | 27400 | 82.04% | 2.65 | 25200 | R-410A
212626082 | 2.73 | Yes | Yes | COLEMAN | HRCU-A-CB (Split System: Heat Pump with Remote Outdoor Unit-Air-Source) | Centrally-Ducted | HMH72B341 | D(A,C,E)48B36+TDR | TM8Y080B12MP11 | 32800 | 18 | 10 | 8.5 | 33400 | 27400 | 82.04% | 2.65 | 25200 | R-410A
212626083 | 2.58 | No | No | COLEMAN | HRCU-A-CB (Split System: Heat Pump with Remote Outdoor Unit-Air-Source) | Centrally-Ducted | HMH72B341 | D(A,C,E)48C26+TDR | TM8Y080B12MP11 | 31000 | 17.7 | 9 | 8.5 | 33400 | 27400 | 82.04% | 2.65 | 25200 | R-410A
212626084 | 2.78 | Yes | Yes | COLEMAN | HRCU-A-CB (Split System: Heat Pump with Remote Outdoor Unit-Air-Source) | Centrally-Ducted | HMH72B341 | D(A,C,E)48C36+TDR | TM8Y080B12MP11 | 33400 | 18 | 10 | 8.5 | 33400 | 27400 | 82.04% | 2.65 | 25200 | R-410A
212626085 | 2.62 | No | No | COLEMAN | HRCU-A-CB (Split System: Heat Pump with Remote Outdoor Unit-Air-Source) | Centrally-Ducted | HMH72B341 | D(A,C,E)48D26+TDR | TM8Y080B12MP11 | 31400 | 17.8 | 9.7 | 8.5 | 33400 | 27400 | 82.04% | 2.65 | 25200 | R-410A
212626086 | 2.8 | Yes | Yes | COLEMAN | HRCU-A-CB (Split System: Heat Pump with Remote Outdoor Unit-Air-Source) | Centrally-Ducted | HMH72B341 | D(A,C,E)48D36+TDR | TM8Y080B12MP11 | 33600 | 18 | 10 | 8.5 | 33400 | 27400 | 82.04% | 2.65 | 25200 | R-410A
212626163 | 2.62 | No | No | COLEMAN | HRCU-A-CB (Split System: Heat Pump with Remote Outdoor Unit-Air-Source) | Centrally-Ducted | HMH72B341 | D(A,C,E)48B26+TDR | TM9V080B12MP12 | 31400 | 17 | 9.5 | 8.1 | 33600 | 29400 | 87.5% | 2.61 | 26400 | R-410A
212626178 | 2.55 | No | No | COLEMAN | HRCU-A-CB (Split System: Heat Pump with Remote Outdoor Unit-Air-Source) | Centrally-Ducted | HMH72B341 | C(A,C,D,E)42A26+TDR | TM9Y100C16MP11 | 30600 | 17.9 | 9.8 | 8.1 | 33600 | 28200 | 83.93% | 2.63 | 25800 | R-410A
212626179 | 2.63 | Yes | No | COLEMAN | HRCU-A-CB (Split System: Heat Pump with Remote Outdoor Unit-Air-Source) | Centrally-Ducted | HMH72B341 | D(A,C,E)48B26+TDR | TM9Y100C16MP11 | 31600 | 18 | 10 | 8.1 | 33600 | 28200 | 83.93% | 2.63 | 25800 | R-410A
212626201 | 2.73 | No | No | COLEMAN | HRCU-A-CB (Split System: Heat Pump with Remote Outdoor Unit-Air-Source) | Centrally-Ducted | HMH72B341 | C(A,C,D,E)42B36+TDR | TM9V080B12MP12 | 32800 | 17 | 9.5 | 8.1 | 33600 | 29400 | 87.5% | 2.64 | 26400 | R-410A
212626202 | 2.73 | No | No | COLEMAN | HRCU-A-CB (Split System: Heat Pump with Remote Outdoor Unit-Air-Source) | Centrally-Ducted | HMH72B341 | C(A,C,D,E)48A36+TDR | TM9V080B12MP12 | 32800 | 17 | 9.5 | 8.1 | 33600 | 29400 | 87.5% | 2.64 | 26400 | R-410A
212626203 | 2.73 | No | No | COLEMAN | HRCU-A-CB (Split System: Heat Pump with Remote Outdoor Unit-Air-Source) | Centrally-Ducted | HMH72B341 | D(A,C,E)48A36+TDR | TM9V080B12MP12 | 32800 | 17 | 9.5 | 8.1 | 33600 | 29400 | 87.5% | 2.64 | 26400 | R-410A
212626210 | 2.73 | Yes | No | COLEMAN | HRCU-A-CB (Split System: Heat Pump with Remote Outdoor Unit-Air-Source) | Centrally-Ducted | HMH72B341 | C(A,C,D,E)42B36+TDR | TM9Y100C16MP11 | 32800 | 18 | 10 | 8.1 | 33600 | 28200 | 83.93% | 2.62 | 25800 | R-410A
212626211 | 2.73 | Yes | No | COLEMAN | HRCU-A-CB (Split System: Heat Pump with Remote Outdoor Unit-Air-Source) | Centrally-Ducted | HMH72B341 | C(A,C,D,E)48A36+TDR | TM9Y100C16MP11 | 32800 | 18 | 10 | 8.1 | 33600 | 28200 | 83.93% | 2.62 | 25800 | R-410A
212626212 | 2.73 | Yes | No | COLEMAN | HRCU-A-CB (Split System: Heat Pump with Remote Outdoor Unit-Air-Source) | Centrally-Ducted | HMH72B341 | D(A,C,E)36A36+TDR | TM9Y100C16MP11 | 32800 | 18 | 10 | 8.1 | 33600 | 28200 | 83.93% | 2.62 | 25800 | R-410A
212626213 | 2.73 | Yes | No | COLEMAN | HRCU-A-CB (Split System: Heat Pump with Remote Outdoor Unit-Air-Source) | Centrally-Ducted | HMH72B341 | D(A,C,E)48A36+TDR | TM9Y100C16MP11 | 32800 | 18 | 10 | 8.1 | 33600 | 28200 | 83.93% | 2.62 | 25800 | R-410A
212626216 | 2.57 | No | No | COLEMAN | HRCU-A-CB (Split System: Heat Pump with Remote Outdoor Unit-Air-Source) | Centrally-Ducted | HMH72B341 | C(A,C,D,E)42A26+TDR | TM8E080C16MP11 | 30800 | 17.9 | 9.8 | 8.1 | 33600 | 28200 | 83.93% | 2.65 | 25800 | R-410A
212626217 | 2.65 | Yes | No | COLEMAN | HRCU-A-CB (Split System: Heat Pump with Remote Outdoor Unit-Air-Source) | Centrally-Ducted | HMH72B341 | D(A,C,E)48B26+TDR | TM8E080C16MP11 | 31800 | 18 | 10 | 8.1 | 33600 | 28200 | 83.93% | 2.65 | 25800 | R-410A
212626232 | 2.55 | No | No | COLEMAN | HRCU-A-CB (Split System: Heat Pump with Remote Outdoor Unit-Air-Source) | Centrally-Ducted | HMH72B341 | C(A,C,D,E)42A26+TDR | TM9V080B12MP12 | 30600 | 17 | 9.3 | 8.1 | 33600 | 29400 | 87.5% | 2.63 | 26400 | R-410A
212626233 | 2.73 | No | No | COLEMAN | HRCU-A-CB (Split System: Heat Pump with Remote Outdoor Unit-Air-Source) | Centrally-Ducted | HMH72B341 | D(A,C,E)36A36+TDR | TM9V080B12MP12 | 32800 | 17 | 9.5 | 8.1 | 33600 | 29400 | 87.5% | 2.63 | 26400 | R-410A
212626236 | 2.75 | Yes | No | COLEMAN | HRCU-A-CB (Split System: Heat Pump with Remote Outdoor Unit-Air-Source) | Centrally-Ducted | HMH72B341 | C(A,C,D,E)42B36+TDR | TM8E080C16MP11 | 33000 | 18 | 10 | 8.1 | 33600 | 28200 | 83.93% | 2.64 | 25800 | R-410A
212626237 | 2.75 | Yes | No | COLEMAN | HRCU-A-CB (Split System: Heat Pump with Remote Outdoor Unit-Air-Source) | Centrally-Ducted | HMH72B341 | C(A,C,D,E)48A36+TDR | TM8E080C16MP11 | 33000 | 18 | 10 | 8.1 | 33600 | 28200 | 83.93% | 2.64 | 25800 | R-410A
212626238 | 2.75 | Yes | No | COLEMAN | HRCU-A-CB (Split System: Heat Pump with Remote Outdoor Unit-Air-Source) | Centrally-Ducted | HMH72B341 | D(A,C,E)36A36+TDR | TM8E080C16MP11 | 33000 | 18 | 10 | 8.1 | 33600 | 28200 | 83.93% | 2.64 | 25800 | R-410A
212626239 | 2.75 | Yes | No | COLEMAN | HRCU-A-CB (Split System: Heat Pump with Remote Outdoor Unit-Air-Source) | Centrally-Ducted | HMH72B341 | D(A,C,E)48A36+TDR | TM8E080C16MP11 | 33000 | 18 | 10 | 8.1 | 33600 | 28200 | 83.93% | 2.64 | 25800 | R-410A
212626240 | 2.57 | No | No | COLEMAN | HRCU-A-CB (Split System: Heat Pump with Remote Outdoor Unit-Air-Source) | Centrally-Ducted | HMH72B341 | C(A,C,D,E)42A26+TDR | TM8E100C16MP11 | 30800 | 17.9 | 9.8 | 8.1 | 33600 | 28200 | 83.93% | 2.64 | 25800 | R-410A
212626241 | 2.65 | Yes | No | COLEMAN | HRCU-A-CB (Split System: Heat Pump with Remote Outdoor Unit-Air-Source) | Centrally-Ducted | HMH72B341 | D(A,C,E)48B26+TDR | TM8E100C16MP11 | 31800 | 18 | 10 | 8.1 | 33600 | 28200 | 83.93% | 2.64 | 25800 | R-410A
212626260 | 2.62 | No | No | COLEMAN | HRCU-A-CB (Split System: Heat Pump with Remote Outdoor Unit-Air-Source) | Centrally-Ducted | HMH72B341 | C(A,C,D,E)36A36+TDR | TM9E080B12MP12 | 31400 | 17.4 | 9.8 | 8.2 | 33600 | 27200 | 80.95% | 2.56 | 25200 | R-410A
212626263 | 2.75 | Yes | No | COLEMAN | HRCU-A-CB (Split System: Heat Pump with Remote Outdoor Unit-Air-Source) | Centrally-Ducted | HMH72B341 | C(A,C,D,E)42B36+TDR | TM8E100C16MP11 | 33000 | 18 | 10 | 8.1 | 33600 | 28200 | 83.93% | 2.64 | 25800 | R-410A
212626264 | 2.75 | Yes | No | COLEMAN | HRCU-A-CB (Split System: Heat Pump with Remote Outdoor Unit-Air-Source) | Centrally-Ducted | HMH72B341 | C(A,C,D,E)48A36+TDR | TM8E100C16MP11 | 33000 | 18 | 10 | 8.1 | 33600 | 28200 | 83.93% | 2.64 | 25800 | R-410A
212626265 | 2.75 | Yes | No | COLEMAN | HRCU-A-CB (Split System: Heat Pump with Remote Outdoor Unit-Air-Source) | Centrally-Ducted | HMH72B341 | D(A,C,E)36A36+TDR | TM8E100C16MP11 | 33000 | 18 | 10 | 8.1 | 33600 | 28200 | 83.93% | 2.64 | 25800 | R-410A
212626266 | 2.75 | Yes | No | COLEMAN | HRCU-A-CB (Split System: Heat Pump with Remote Outdoor Unit-Air-Source) | Centrally-Ducted | HMH72B341 | D(A,C,E)48A36+TDR | TM8E100C16MP11 | 33000 | 18 | 10 | 8.1 | 33600 | 28200 | 83.93% | 2.64 | 25800 | R-410A
212626271 | 2.73 | Yes | No | COLEMAN | HRCU-A-CB (Split System: Heat Pump with Remote Outdoor Unit-Air-Source) | Centrally-Ducted | HMH72B341 | D(A,C,E)48B36+TDR | TM9Y100C16MP11 | 32800 | 18 | 10 | 8.2 | 33600 | 28200 | 83.93% | 2.67 | 25800 | R-410A
212626272 | 2.67 | Yes | No | COLEMAN | HRCU-A-CB (Split System: Heat Pump with Remote Outdoor Unit-Air-Source) | Centrally-Ducted | HMH72B341 | D(A,C,E)48B26+TDR | TM8E120C16MP11 | 32000 | 18 | 10 | 8.1 | 33600 | 28600 | 85.12% | 2.64 | 26000 | R-410A
212626275 | 2.58 | No | No | COLEMAN | HRCU-A-CB (Split System: Heat Pump with Remote Outdoor Unit-Air-Source) | Centrally-Ducted | HMH72B341 | C(A,C,D,E)42A26+TDR | TM8E120C16MP11 | 31000 | 17.9 | 9.8 | 8.1 | 33600 | 28600 | 85.12% | 2.67 | 26000 | R-410A
212626279 | 2.62 | No | No | COLEMAN | HRCU-A-CB (Split System: Heat Pump with Remote Outdoor Unit-Air-Source) | Centrally-Ducted | HMH72B341 | C(A,C,D,E)36A36+TDR | TM8E100B12MP11 | 31400 | 17.8 | 9.8 | 8.2 | 33600 | 27200 | 80.95% | 2.56 | 25200 | R-410A
212626282 | 2.5 | No | No | COLEMAN | HRCU-A-CB (Split System: Heat Pump with Remote Outdoor Unit-Air-Source) | Centrally-Ducted | HMH72B341 | C(A,C,D,E)48A26+TDR | TM9E080B12MP12 | 30000 | 16.9 | 9.5 | 8.3 | 33600 | 27600 | 82.14% | 2.59 | 25400 | R-410A
212626283 | 2.75 | Yes | No | COLEMAN | HRCU-A-CB (Split System: Heat Pump with Remote Outdoor Unit-Air-Source) | Centrally-Ducted | HMH72B341 | D(A,C,E)48B36+TDR | TM8E080C16MP11 | 33000 | 18 | 10 | 8.2 | 33600 | 28200 | 83.93% | 2.69 | 25800 | R-410A
212626285 | 2.77 | Yes | No | COLEMAN | HRCU-A-CB (Split System: Heat Pump with Remote Outdoor Unit-Air-Source) | Centrally-Ducted | HMH72B341 | C(A,C,D,E)42B36+TDR | TM8E120C16MP11 | 33200 | 18 | 10 | 8.1 | 33600 | 28600 | 85.12% | 2.67 | 26000 | R-410A
212626286 | 2.77 | Yes | No | COLEMAN | HRCU-A-CB (Split System: Heat Pump with Remote Outdoor Unit-Air-Source) | Centrally-Ducted | HMH72B341 | C(A,C,D,E)48A36+TDR | TM8E120C16MP11 | 33200 | 18 | 10 | 8.1 | 33600 | 28600 | 85.12% | 2.67 | 26000 | R-410A
212626287 | 2.77 | Yes | No | COLEMAN | HRCU-A-CB (Split System: Heat Pump with Remote Outdoor Unit-Air-Source) | Centrally-Ducted | HMH72B341 | D(A,C,E)36A36+TDR | TM8E120C16MP11 | 33200 | 18 | 10 | 8.1 | 33600 | 28600 | 85.12% | 2.67 | 26000 | R-410A
212626288 | 2.77 | Yes | No | COLEMAN | HRCU-A-CB (Split System: Heat Pump with Remote Outdoor Unit-Air-Source) | Centrally-Ducted | HMH72B341 | D(A,C,E)48A36+TDR | TM8E120C16MP11 | 33200 | 18 | 10 | 8.1 | 33600 | 28600 | 85.12% | 2.67 | 26000 | R-410A
212626296 | 2.5 | No | No | COLEMAN | HRCU-A-CB (Split System: Heat Pump with Remote Outdoor Unit-Air-Source) | Centrally-Ducted | HMH72B341 | C(A,C,D,E)48A26+TDR | TM8E100B12MP11 | 30000 | 17.4 | 9.5 | 8.3 | 33600 | 27600 | 82.14% | 2.59 | 25400 | R-410A
212626299 | 2.67 | No | No | COLEMAN | HRCU-A-CB (Split System: Heat Pump with Remote Outdoor Unit-Air-Source) | Centrally-Ducted | HMH72B341 | C(A,C,D,E)42A36+TDR | TM9E080B12MP12 | 32000 | 17.5 | 9.9 | 8.3 | 33600 | 27600 | 82.14% | 2.62 | 25400 | R-410A
212626300 | 2.67 | No | No | COLEMAN | HRCU-A-CB (Split System: Heat Pump with Remote Outdoor Unit-Air-Source) | Centrally-Ducted | HMH72B341 | D(A,C,E)42A36+TDR | TM9E080B12MP12 | 32000 | 17.5 | 9.9 | 8.3 | 33600 | 27600 | 82.14% | 2.62 | 25400 | R-410A
212626302 | 2.75 | Yes | No | COLEMAN | HRCU-A-CB (Split System: Heat Pump with Remote Outdoor Unit-Air-Source) | Centrally-Ducted | HMH72B341 | D(A,C,E)48B36+TDR | TM8E100C16MP11 | 33000 | 18 | 10 | 8.2 | 33600 | 28200 | 83.93% | 2.68 | 25800 | R-410A
212626309 | 2.62 | No | No | COLEMAN | HRCU-A-CB (Split System: Heat Pump with Remote Outdoor Unit-Air-Source) | Centrally-Ducted | HMH72B341 | C(A,C,D,E)36A36+TDR | TM9V080C16MP12 | 31400 | 17.4 | 9.8 | 8.2 | 33600 | 27200 | 80.95% | 2.58 | 25200 | R-410A
212626314 | 2.67 | No | No | COLEMAN | HRCU-A-CB (Split System: Heat Pump with Remote Outdoor Unit-Air-Source) | Centrally-Ducted | HMH72B341 | C(A,C,D,E)42A36+TDR | TM8E100B12MP11 | 32000 | 17.9 | 9.9 | 8.3 | 33600 | 27600 | 82.14% | 2.61 | 25400 | R-410A
212626315 | 2.67 | No | No | COLEMAN | HRCU-A-CB (Split System: Heat Pump with Remote Outdoor Unit-Air-Source) | Centrally-Ducted | HMH72B341 | D(A,C,E)42A36+TDR | TM8E100B12MP11 | 32000 | 17.9 | 9.9 | 8.3 | 33600 | 27600 | 82.14% | 2.61 | 25400 | R-410A
212626316 | 2.53 | No | No | COLEMAN | HRCU-A-CB (Split System: Heat Pump with Remote Outdoor Unit-Air-Source) | Centrally-Ducted | HMH72B341 | D(A,C,E)48B26+TDR | TM9E080B12MP12 | 30400 | 17 | 9 | 8.4 | 33600 | 27600 | 82.14% | 2.61 | 25400 | R-410A
212626321 | 2.48 | No | No | COLEMAN | HRCU-A-CB (Split System: Heat Pump with Remote Outdoor Unit-Air-Source) | Centrally-Ducted | HMH72B341 | C(A,C,D,E)48A26+TDR | TM8E080B12MP11 | 29800 | 17.4 | 9 | 8.3 | 33600 | 28000 | 83.33% | 2.59 | 25600 | R-410A
212626323 | 2.78 | Yes | No | COLEMAN | HRCU-A-CB (Split System: Heat Pump with Remote Outdoor Unit-Air-Source) | Centrally-Ducted | HMH72B341 | C(A,C,D,E)42B36+TDR | TL9E100C20UH11 | 33400 | 17 | 10 | 8.1 | 33600 | 29000 | 86.31% | 2.69 | 26200 | R-410A
212626324 | 2.78 | Yes | No | COLEMAN | HRCU-A-CB (Split System: Heat Pump with Remote Outdoor Unit-Air-Source) | Centrally-Ducted | HMH72B341 | C(A,C,D,E)48A36+TDR | TL9E100C20UH11 | 33400 | 17 | 10 | 8.1 | 33600 | 29000 | 86.31% | 2.69 | 26200 | R-410A
212626325 | 2.78 | Yes | No | COLEMAN | HRCU-A-CB (Split System: Heat Pump with Remote Outdoor Unit-Air-Source) | Centrally-Ducted | HMH72B341 | D(A,C,E)48A36+TDR | TL9E100C20UH11 | 33400 | 17 | 10 | 8.1 | 33600 | 29000 | 86.31% | 2.69 | 26200 | R-410A
212626326 | 2.78 | Yes | No | COLEMAN | HRCU-A-CB (Split System: Heat Pump with Remote Outdoor Unit-Air-Source) | Centrally-Ducted | HMH72B341 | D(A,C,E)36A36+TDR | TL9E100C20UH11 | 33400 | 17 | 10 | 8.1 | 33600 | 29000 | 86.31% | 2.72 | 26200 | R-410A
212626328 | 2.48 | No | No | COLEMAN | HRCU-A-CB (Split System: Heat Pump with Remote Outdoor Unit-Air-Source) | Centrally-Ducted | HMH72B341 | C(A,C,D,E)48A26+TDR | TM9V080C16MP12 | 29800 | 16.9 | 9.5 | 8.3 | 33600 | 27200 | 80.95% | 2.6 | 25200 | R-410A
212626331 | 2.53 | No | No | COLEMAN | HRCU-A-CB (Split System: Heat Pump with Remote Outdoor Unit-Air-Source) | Centrally-Ducted | HMH72B341 | D(A,C,E)48B26+TDR | TM8E100B12MP11 | 30400 | 17.5 | 9 | 8.4 | 33600 | 27600 | 82.14% | 2.61 | 25400 | R-410A
212626334 | 2.8 | No | No | COLEMAN | HRCU-A-CB (Split System: Heat Pump with Remote Outdoor Unit-Air-Source) | Centrally-Ducted | HMH72B341 | C(A,C,D,E)42B36+TDR | TM8Y100C20MP11 | 33600 | 18 | 9.5 | 8.1 | 33600 | 30000 | 89.29% | 2.72 | 26800 | R-410A
212626335 | 2.8 | No | No | COLEMAN | HRCU-A-CB (Split System: Heat Pump with Remote Outdoor Unit-Air-Source) | Centrally-Ducted | HMH72B341 | C(A,C,D,E)48A36+TDR | TM8Y100C20MP11 | 33600 | 18 | 9.5 | 8.1 | 33600 | 30000 | 89.29% | 2.72 | 26800 | R-410A
212626336 | 2.8 | No | No | COLEMAN | HRCU-A-CB (Split System: Heat Pump with Remote Outdoor Unit-Air-Source) | Centrally-Ducted | HMH72B341 | D(A,C,E)36A36+TDR | TM8Y100C20MP11 | 33600 | 18 | 9.5 | 8.1 | 33600 | 30000 | 89.29% | 2.72 | 26800 | R-410A
212626337 | 2.8 | No | No | COLEMAN | HRCU-A-CB (Split System: Heat Pump with Remote Outdoor Unit-Air-Source) | Centrally-Ducted | HMH72B341 | D(A,C,E)48A36+TDR | TM8Y100C20MP11 | 33600 | 18 | 9.5 | 8.1 | 33600 | 30000 | 89.29% | 2.72 | 26800 | R-410A
212626338 | 2.8 | No | No | COLEMAN | HRCU-A-CB (Split System: Heat Pump with Remote Outdoor Unit-Air-Source) | Centrally-Ducted | HMH72B341 | C(A,C,D,E)42B36+TDR | TM8Y120C20MP11 | 33600 | 18 | 9.5 | 8.1 | 33600 | 30000 | 89.29% | 2.72 | 26800 | R-410A
212626339 | 2.8 | No | No | COLEMAN | HRCU-A-CB (Split System: Heat Pump with Remote Outdoor Unit-Air-Source) | Centrally-Ducted | HMH72B341 | C(A,C,D,E)48A36+TDR | TM8Y120C20MP11 | 33600 | 18 | 9.5 | 8.1 | 33600 | 30000 | 89.29% | 2.72 | 26800 | R-410A
212626340 | 2.8 | No | No | COLEMAN | HRCU-A-CB (Split System: Heat Pump with Remote Outdoor Unit-Air-Source) | Centrally-Ducted | HMH72B341 | D(A,C,E)36A36+TDR | TM8Y120C20MP11 | 33600 | 18 | 9.5 | 8.1 | 33600 | 30000 | 89.29% | 2.72 | 26800 | R-410A
212626341 | 2.8 | No | No | COLEMAN | HRCU-A-CB (Split System: Heat Pump with Remote Outdoor Unit-Air-Source) | Centrally-Ducted | HMH72B341 | D(A,C,E)48A36+TDR | TM8Y120C20MP11 | 33600 | 18 | 9.5 | 8.1 | 33600 | 30000 | 89.29% | 2.72 | 26800 | R-410A
212626345 | 2.65 | No | No | COLEMAN | HRCU-A-CB (Split System: Heat Pump with Remote Outdoor Unit-Air-Source) | Centrally-Ducted | HMH72B341 | C(A,C,D,E)42A36+TDR | TM9V080C16MP12 | 31800 | 17.5 | 9.9 | 8.3 | 33600 | 27600 | 82.14% | 2.63 | 25400 | R-410A
212626346 | 2.65 | No | No | COLEMAN | HRCU-A-CB (Split System: Heat Pump with Remote Outdoor Unit-Air-Source) | Centrally-Ducted | HMH72B341 | D(A,C,E)42A36+TDR | TM9V080C16MP12 | 31800 | 17.5 | 9.9 | 8.3 | 33600 | 27600 | 82.14% | 2.63 | 25400 | R-410A
212626350 | 2.6 | No | No | COLEMAN | HRCU-A-CB (Split System: Heat Pump with Remote Outdoor Unit-Air-Source) | Centrally-Ducted | HMH72B341 | C(A,C,D,E)36A36+TDR | TL8E080C16UH11 | 31200 | 17.4 | 9.8 | 8.3 | 33600 | 27600 | 82.14% | 2.62 | 25400 | R-410A
212626351 | 2.53 | No | No | COLEMAN | HRCU-A-CB (Split System: Heat Pump with Remote Outdoor Unit-Air-Source) | Centrally-Ducted | HMH72B341 | D(A,C,E)48B26+TDR | TM9V080C16MP12 | 30400 | 17 | 9 | 8.4 | 33600 | 27600 | 82.14% | 2.62 | 25400 | R-410A
212626353 | 2.6 | No | No | COLEMAN | HRCU-A-CB (Split System: Heat Pump with Remote Outdoor Unit-Air-Source) | Centrally-Ducted | HMH72B341 | C(A,C,D,E)36A36+TDR | TM9Y080C16MP11 | 31200 | 18.3 | 9.3 | 8.3 | 33600 | 28000 | 83.33% | 2.6 | 25600 | R-410A
212626354 | 2.45 | No | No | COLEMAN | HRCU-A-CB (Split System: Heat Pump with Remote Outdoor Unit-Air-Source) | Centrally-Ducted | HMH72B341 | C(A,C,D,E)42A26+TDR | TM9E100C16MP12 | 29400 | 17.2 | 9.4 | 8.4 | 33600 | 27200 | 80.95% | 2.64 | 25200 | R-410A
212626357 | 2.6 | No | No | COLEMAN | HRCU-A-CB (Split System: Heat Pump with Remote Outdoor Unit-Air-Source) | Centrally-Ducted | HMH72B341 | C(A,C,D,E)36A36+TDR | TL9E080C16UH11 | 31200 | 17.4 | 9.3 | 8.3 | 33600 | 28000 | 83.33% | 2.62 | 25600 | R-410A
212626360 | 2.48 | No | No | COLEMAN | HRCU-A-CB (Split System: Heat Pump with Remote Outdoor Unit-Air-Source) | Centrally-Ducted | HMH72B341 | C(A,C,D,E)48A26+TDR | TM8V080C16MP12 | 29800 | 16.9 | 9.5 | 8.3 | 33600 | 27200 | 80.95% | 2.64 | 25200 | R-410A
212626361 | 2.48 | No | No | COLEMAN | HRCU-A-CB (Split System: Heat Pump with Remote Outdoor Unit-Air-Source) | Centrally-Ducted | HMH72B341 | C(A,C,D,E)48A26+TDR | TM8V100C16MP12 | 29800 | 16.9 | 9.5 | 8.3 | 33600 | 27200 | 80.95% | 2.64 | 25200 | R-410A
212626362 | 2.7 | No | No | COLEMAN | HRCU-A-CB (Split System: Heat Pump with Remote Outdoor Unit-Air-Source) | Centrally-Ducted | HMH72B341 | C(A,C,D,E)42B36+TDR | TM9E100C16MP12 | 32400 | 18 | 9.9 | 8.4 | 33600 | 27200 | 80.95% | 2.64 | 25200 | R-410A
212626363 | 2.7 | No | No | COLEMAN | HRCU-A-CB (Split System: Heat Pump with Remote Outdoor Unit-Air-Source) | Centrally-Ducted | HMH72B341 | C(A,C,D,E)48A36+TDR | TM9E100C16MP12 | 32400 | 18 | 9.9 | 8.4 | 33600 | 27200 | 80.95% | 2.64 | 25200 | R-410A
212626364 | 2.63 | No | No | COLEMAN | HRCU-A-CB (Split System: Heat Pump with Remote Outdoor Unit-Air-Source) | Centrally-Ducted | HMH72B341 | D(A,C,E)36A36+TDR | TM9E100C16MP12 | 31600 | 17.9 | 9.8 | 8.4 | 33600 | 27200 | 80.95% | 2.64 | 25200 | R-410A
212626365 | 2.7 | No | No | COLEMAN | HRCU-A-CB (Split System: Heat Pump with Remote Outdoor Unit-Air-Source) | Centrally-Ducted | HMH72B341 | D(A,C,E)48A36+TDR | TM9E100C16MP12 | 32400 | 18 | 9.9 | 8.4 | 33600 | 27200 | 80.95% | 2.64 | 25200 | R-410A
212626370 | 2.47 | No | No | COLEMAN | HRCU-A-CB (Split System: Heat Pump with Remote Outdoor Unit-Air-Source) | Centrally-Ducted | HMH72B341 | C(A,C,D,E)48A26+TDR | TL8E080C16UH11 | 29600 | 16.9 | 9.5 | 8.3 | 33600 | 27600 | 82.14% | 2.64 | 25400 | R-410A
212626371 | 2.45 | No | No | COLEMAN | HRCU-A-CB (Split System: Heat Pump with Remote Outdoor Unit-Air-Source) | Centrally-Ducted | HMH72B341 | C(A,C,D,E)42A26+TDR | TM9V080C16MP12 | 29400 | 16.7 | 9.4 | 8.4 | 33600 | 27600 | 82.14% | 2.64 | 25400 | R-410A
212626373 | 2.47 | No | No | COLEMAN | HRCU-A-CB (Split System: Heat Pump with Remote Outdoor Unit-Air-Source) | Centrally-Ducted | HMH72B341 | C(A,C,D,E)48A26+TDR | TM9Y080C16MP11 | 29600 | 17.8 | 9 | 8.4 | 33600 | 28000 | 83.33% | 2.62 | 25600 | R-410A
212626375 | 2.6 | No | No | COLEMAN | HRCU-A-CB (Split System: Heat Pump with Remote Outdoor Unit-Air-Source) | Centrally-Ducted | HMH72B341 | C(A,C,D,E)36A36+TDR | TL8E100C20UH11 | 31200 | 17.4 | 9.8 | 8.3 | 33600 | 27200 | 80.95% | 2.63 | 25200 | R-410A
212626376 | 2.48 | No | No | COLEMAN | HRCU-A-CB (Split System: Heat Pump with Remote Outdoor Unit-Air-Source) | Centrally-Ducted | HMH72B341 | C(A,C,D,E)48A26+TDR | TM8Y080C16MP11 | 29800 | 17.8 | 9.5 | 8.3 | 33600 | 27200 | 80.95% | 2.63 | 25200 | R-410A
212626377 | 2.48 | No | No | COLEMAN | HRCU-A-CB (Split System: Heat Pump with Remote Outdoor Unit-Air-Source) | Centrally-Ducted | HMH72B341 | C(A,C,D,E)48A26+TDR | TM8Y100C16MP11 | 29800 | 17.8 | 9.5 | 8.3 | 33600 | 27200 | 80.95% | 2.63 | 25200 | R-410A
212626378 | 2.48 | No | No | COLEMAN | HRCU-A-CB (Split System: Heat Pump with Remote Outdoor Unit-Air-Source) | Centrally-Ducted | HMH72B341 | C(A,C,D,E)48A26+TDR | TM9V100C16MP12 | 29800 | 16.9 | 9.5 | 8.3 | 33600 | 27200 | 80.95% | 2.63 | 25200 | R-410A
212626380 | 2.68 | No | Yes | COLEMAN | HRCU-A-CB (Split System: Heat Pump with Remote Outdoor Unit-Air-Source) | Centrally-Ducted | HMH72B341 | C(A,C,D,E)36A46+TDR | TM9E100C16MP12 | 32200 | 18 | 9.9 | 8.5 | 33600 | 27200 | 80.95% | 2.66 | 25200 | R-410A
212626381 | 2.45 | No | No | COLEMAN | HRCU-A-CB (Split System: Heat Pump with Remote Outdoor Unit-Air-Source) | Centrally-Ducted | HMH72B341 | C(A,C,D,E)36B26+TDR | TM9E100C16MP12 | 29400 | 17.2 | 9.4 | 8.5 | 33600 | 27200 | 80.95% | 2.66 | 25200 | R-410A
212626382 | 2.68 | No | Yes | COLEMAN | HRCU-A-CB (Split System: Heat Pump with Remote Outdoor Unit-Air-Source) | Centrally-Ducted | HMH72B341 | C(A,C,D,E)36B36+TDR | TM9E100C16MP12 | 32200 | 18 | 9.9 | 8.5 | 33600 | 27200 | 80.95% | 2.66 | 25200 | R-410A
212626383 | 2.5 | No | No | COLEMAN | HRCU-A-CB (Split System: Heat Pump with Remote Outdoor Unit-Air-Source) | Centrally-Ducted | HMH72B341 | C(A,C,D,E)36C26+TDR | TM9E100C16MP12 | 30000 | 17.4 | 9.5 | 8.5 | 33600 | 27200 | 80.95% | 2.66 | 25200 | R-410A
212626384 | 2.72 | Yes | Yes | COLEMAN | HRCU-A-CB (Split System: Heat Pump with Remote Outdoor Unit-Air-Source) | Centrally-Ducted | HMH72B341 | C(A,C,D,E)36C36+TDR | TM9E100C16MP12 | 32600 | 18 | 10 | 8.5 | 33600 | 27200 | 80.95% | 2.66 | 25200 | R-410A
212626385 | 2.57 | No | No | COLEMAN | HRCU-A-CB (Split System: Heat Pump with Remote Outdoor Unit-Air-Source) | Centrally-Ducted | HMH72B341 | C(A,C,D,E)48C26+TDR | TM9E100C16MP12 | 30800 | 17.7 | 9 | 8.5 | 33600 | 27200 | 80.95% | 2.66 | 25200 | R-410A
212626386 | 2.68 | No | Yes | COLEMAN | HRCU-A-CB (Split System: Heat Pump with Remote Outdoor Unit-Air-Source) | Centrally-Ducted | HMH72B341 | D(A,C,E)36A46+TDR | TM9E100C16MP12 | 32200 | 18 | 9.9 | 8.5 | 33600 | 27200 | 80.95% | 2.66 | 25200 | R-410A
212626387 | 2.68 | No | Yes | COLEMAN | HRCU-A-CB (Split System: Heat Pump with Remote Outdoor Unit-Air-Source) | Centrally-Ducted | HMH72B341 | D(A,C,E)36B36+TDR | TM9E100C16MP12 | 32200 | 18 | 9.9 | 8.5 | 33600 | 27200 | 80.95% | 2.66 | 25200 | R-410A
212626388 | 2.75 | Yes | Yes | COLEMAN | HRCU-A-CB (Split System: Heat Pump with Remote Outdoor Unit-Air-Source) | Centrally-Ducted | HMH72B341 | D(A,C,E)36B46+TDR | TM9E100C16MP12 | 33000 | 18 | 10 | 8.5 | 33600 | 27200 | 80.95% | 2.66 | 25200 | R-410A
212626389 | 2.72 | Yes | Yes | COLEMAN | HRCU-A-CB (Split System: Heat Pump with Remote Outdoor Unit-Air-Source) | Centrally-Ducted | HMH72B341 | D(A,C,E)36C36+TDR | TM9E100C16MP12 | 32600 | 18 | 10 | 8.5 | 33600 | 27200 | 80.95% | 2.66 | 25200 | R-410A
212626390 | 2.53 | No | No | COLEMAN | HRCU-A-CB (Split System: Heat Pump with Remote Outdoor Unit-Air-Source) | Centrally-Ducted | HMH72B341 | D(A,C,E)36D26+TDR | TM9E100C16MP12 | 30400 | 17.5 | 9 | 8.5 | 33600 | 27200 | 80.95% | 2.66 | 25200 | R-410A
212626391 | 2.75 | Yes | Yes | COLEMAN | HRCU-A-CB (Split System: Heat Pump with Remote Outdoor Unit-Air-Source) | Centrally-Ducted | HMH72B341 | D(A,C,E)36D36+TDR | TM9E100C16MP12 | 33000 | 18 | 10 | 8.5 | 33600 | 27200 | 80.95% | 2.66 | 25200 | R-410A
212626392 | 2.72 | Yes | Yes | COLEMAN | HRCU-A-CB (Split System: Heat Pump with Remote Outdoor Unit-Air-Source) | Centrally-Ducted | HMH72B341 | D(A,C,E)42A46+TDR | TM9E100C16MP12 | 32600 | 18 | 10 | 8.5 | 33600 | 27200 | 80.95% | 2.66 | 25200 | R-410A
212626393 | 2.72 | Yes | Yes | COLEMAN | HRCU-A-CB (Split System: Heat Pump with Remote Outdoor Unit-Air-Source) | Centrally-Ducted | HMH72B341 | D(A,C,E)42B36+TDR | TM9E100C16MP12 | 32600 | 18 | 10 | 8.5 | 33600 | 27200 | 80.95% | 2.66 | 25200 | R-410A
212626394 | 2.53 | No | No | COLEMAN | HRCU-A-CB (Split System: Heat Pump with Remote Outdoor Unit-Air-Source) | Centrally-Ducted | HMH72B341 | D(A,C,E)42C26+TDR | TM9E100C16MP12 | 30400 | 17.5 | 9 | 8.5 | 33600 | 27200 | 80.95% | 2.66 | 25200 | R-410A
212626395 | 2.75 | Yes | Yes | COLEMAN | HRCU-A-CB (Split System: Heat Pump with Remote Outdoor Unit-Air-Source) | Centrally-Ducted | HMH72B341 | D(A,C,E)42C36+TDR | TM9E100C16MP12 | 33000 | 18 | 10 | 8.5 | 33600 | 27200 | 80.95% | 2.66 | 25200 | R-410A
212626396 | 2.57 | No | No | COLEMAN | HRCU-A-CB (Split System: Heat Pump with Remote Outdoor Unit-Air-Source) | Centrally-Ducted | HMH72B341 | D(A,C,E)42D26+TDR | TM9E100C16MP12 | 30800 | 17.7 | 9 | 8.5 | 33600 | 27200 | 80.95% | 2.66 | 25200 | R-410A
212626397 | 2.77 | Yes | Yes | COLEMAN | HRCU-A-CB (Split System: Heat Pump with Remote Outdoor Unit-Air-Source) | Centrally-Ducted | HMH72B341 | D(A,C,E)42D36+TDR | TM9E100C16MP12 | 33200 | 18 | 10 | 8.5 | 33600 | 27200 | 80.95% | 2.66 | 25200 | R-410A
212626398 | 2.73 | Yes | Yes | COLEMAN | HRCU-A-CB (Split System: Heat Pump with Remote Outdoor Unit-Air-Source) | Centrally-Ducted | HMH72B341 | D(A,C,E)48B36+TDR | TM9E100C16MP12 | 32800 | 18 | 10 | 8.5 | 33600 | 27200 | 80.95% | 2.66 | 25200 | R-410A
212626399 | 2.57 | No | No | COLEMAN | HRCU-A-CB (Split System: Heat Pump with Remote Outdoor Unit-Air-Source) | Centrally-Ducted | HMH72B341 | D(A,C,E)48C26+TDR | TM9E100C16MP12 | 30800 | 17.7 | 9 | 8.5 | 33600 | 27200 | 80.95% | 2.66 | 25200 | R-410A
212626400 | 2.77 | Yes | Yes | COLEMAN | HRCU-A-CB (Split System: Heat Pump with Remote Outdoor Unit-Air-Source) | Centrally-Ducted | HMH72B341 | D(A,C,E)48C36+TDR | TM9E100C16MP12 | 33200 | 18 | 10 | 8.5 | 33600 | 27200 | 80.95% | 2.66 | 25200 | R-410A
212626401 | 2.6 | No | No | COLEMAN | HRCU-A-CB (Split System: Heat Pump with Remote Outdoor Unit-Air-Source) | Centrally-Ducted | HMH72B341 | D(A,C,E)48D26+TDR | TM9E100C16MP12 | 31200 | 17.8 | 9.7 | 8.5 | 33600 | 27200 | 80.95% | 2.66 | 25200 | R-410A
212626402 | 2.8 | Yes | Yes | COLEMAN | HRCU-A-CB (Split System: Heat Pump with Remote Outdoor Unit-Air-Source) | Centrally-Ducted | HMH72B341 | D(A,C,E)48D36+TDR | TM9E100C16MP12 | 33600 | 18 | 10 | 8.5 | 33600 | 27200 | 80.95% | 2.66 | 25200 | R-410A
212626403 | 2.47 | No | No | COLEMAN | HRCU-A-CB (Split System: Heat Pump with Remote Outdoor Unit-Air-Source) | Centrally-Ducted | HMH72B341 | C(A,C,D,E)48A26+TDR | TL9E080C16UH11 | 29600 | 16.9 | 9 | 8.4 | 33600 | 27600 | 82.14% | 2.64 | 25400 | R-410A
212626404 | 2.43 | No | No | COLEMAN | HRCU-A-CB (Split System: Heat Pump with Remote Outdoor Unit-Air-Source) | Centrally-Ducted | HMH72B341 | C(A,C,D,E)42A26+TDR | TM9Y080C16MP11 | 29200 | 17.7 | 8.9 | 8.5 | 33600 | 28000 | 83.33% | 2.66 | 25600 | R-410A
212626405 | 2.68 | No | No | COLEMAN | HRCU-A-CB (Split System: Heat Pump with Remote Outdoor Unit-Air-Source) | Centrally-Ducted | HMH72B341 | D(A,C,E)36D26+TDR | TM8Y100C20MP11 | 32200 | 18 | 9.5 | 8.3 | 33600 | 30000 | 89.29% | 2.81 | 26800 | R-410A
212626406 | 2.68 | No | No | COLEMAN | HRCU-A-CB (Split System: Heat Pump with Remote Outdoor Unit-Air-Source) | Centrally-Ducted | HMH72B341 | D(A,C,E)42C26+TDR | TM8Y100C20MP11 | 32200 | 18 | 9.5 | 8.3 | 33600 | 30000 | 89.29% | 2.81 | 26800 | R-410A
212626407 | 2.68 | No | No | COLEMAN | HRCU-A-CB (Split System: Heat Pump with Remote Outdoor Unit-Air-Source) | Centrally-Ducted | HMH72B341 | D(A,C,E)36D26+TDR | TM8Y120C20MP11 | 32200 | 18 | 9.5 | 8.3 | 33600 | 30000 | 89.29% | 2.81 | 26800 | R-410A
212626408 | 2.68 | No | No | COLEMAN | HRCU-A-CB (Split System: Heat Pump with Remote Outdoor Unit-Air-Source) | Centrally-Ducted | HMH72B341 | D(A,C,E)42C26+TDR | TM8Y120C20MP11 | 32200 | 18 | 9.5 | 8.3 | 33600 | 30000 | 89.29% | 2.81 | 26800 | R-410A
212626409 | 2.47 | No | No | COLEMAN | HRCU-A-CB (Split System: Heat Pump with Remote Outdoor Unit-Air-Source) | Centrally-Ducted | HMH72B341 | C(A,C,D,E)48A26+TDR | TL8E100C20UH11 | 29600 | 16.9 | 9.5 | 8.3 | 33600 | 27200 | 80.95% | 2.65 | 25200 | R-410A
212626410 | 2.43 | No | No | COLEMAN | HRCU-A-CB (Split System: Heat Pump with Remote Outdoor Unit-Air-Source) | Centrally-Ducted | HMH72B341 | C(A,C,D,E)42A26+TDR | TL9E080C16UH11 | 29200 | 16.7 | 8.9 | 8.5 | 33600 | 28000 | 83.33% | 2.66 | 25600 | R-410A
212626411 | 2.5 | No | No | COLEMAN | HRCU-A-CB (Split System: Heat Pump with Remote Outdoor Unit-Air-Source) | Centrally-Ducted | HMH72B341 | D(A,C,E)48B26+TDR | TL9E080C16UH11 | 30000 | 17 | 9 | 8.5 | 33600 | 28000 | 83.33% | 2.66 | 25600 | R-410A
212626413 | 2.6 | No | No | COLEMAN | HRCU-A-CB (Split System: Heat Pump with Remote Outdoor Unit-Air-Source) | Centrally-Ducted | HMH72B341 | C(A,C,D,E)36A36+TDR | TM9V100C20MP12 | 31200 | 17.4 | 9.3 | 8.3 | 33600 | 28200 | 83.93% | 2.66 | 25800 | R-410A
212626415 | 2.6 | No | No | COLEMAN | HRCU-A-CB (Split System: Heat Pump with Remote Outdoor Unit-Air-Source) | Centrally-Ducted | HMH72B341 | C(A,C,D,E)36B26+TDR | TM8Y100C20MP11 | 31200 | 17.9 | 9.3 | 8.4 | 33600 | 30000 | 89.29% | 2.83 | 26800 | R-410A
212626416 | 2.6 | No | No | COLEMAN | HRCU-A-CB (Split System: Heat Pump with Remote Outdoor Unit-Air-Source) | Centrally-Ducted | HMH72B341 | C(A,C,D,E)36B26+TDR | TM8Y120C20MP11 | 31200 | 17.9 | 9.3 | 8.4 | 33600 | 30000 | 89.29% | 2.83 | 26800 | R-410A
212626418 | 2.47 | No | No | COLEMAN | HRCU-A-CB (Split System: Heat Pump with Remote Outdoor Unit-Air-Source) | Centrally-Ducted | HMH72B341 | C(A,C,D,E)48A26+TDR | TM9V100C20MP12 | 29600 | 16.9 | 9 | 8.4 | 33600 | 28000 | 83.33% | 2.68 | 25600 | R-410A
212626420 | 2.43 | No | No | COLEMAN | HRCU-A-CB (Split System: Heat Pump with Remote Outdoor Unit-Air-Source) | Centrally-Ducted | HMH72B341 | C(A,C,D,E)42A26+TDR | CP9C100C20MP13 | 29200 | 16.7 | 8.9 | 8.1 | 33600 | 28200 | 83.93% | 2.46 | 25800 | R-410A
212626421 | 2.5 | No | No | COLEMAN | HRCU-A-CB (Split System: Heat Pump with Remote Outdoor Unit-Air-Source) | Centrally-Ducted | HMH72B341 | D(A,C,E)48B26+TDR | CP9C100C20MP13 | 30000 | 17 | 9 | 8.1 | 33600 | 28200 | 83.93% | 2.46 | 25800 | R-410A
212626422 | 2.43 | No | No | COLEMAN | HRCU-A-CB (Split System: Heat Pump with Remote Outdoor Unit-Air-Source) | Centrally-Ducted | HMH72B341 | C(A,C,D,E)42A26+TDR | TM9V100C20MP12 | 29200 | 16.7 | 8.9 | 8.5 | 33600 | 28200 | 83.93% | 2.7 | 25800 | R-410A
212626423 | 2.5 | No | No | COLEMAN | HRCU-A-CB (Split System: Heat Pump with Remote Outdoor Unit-Air-Source) | Centrally-Ducted | HMH72B341 | D(A,C,E)48B26+TDR | TM9V100C20MP12 | 30000 | 17 | 9 | 8.5 | 33600 | 28200 | 83.93% | 2.7 | 25800 | R-410A
212626424 | 2.43 | No | No | COLEMAN | HRCU-A-CB (Split System: Heat Pump with Remote Outdoor Unit-Air-Source) | Centrally-Ducted | HMH72B341 | C(A,C,D,E)42A26+TDR | TP9C100C20MP13 | 29200 | 16.7 | 8.9 | 8.1 | 33600 | 28200 | 83.93% | 2.46 | 25800 | R-410A
212626425 | 2.5 | No | No | COLEMAN | HRCU-A-CB (Split System: Heat Pump with Remote Outdoor Unit-Air-Source) | Centrally-Ducted | HMH72B341 | D(A,C,E)48B26+TDR | TP9C100C20MP13 | 30000 | 17 | 9 | 8.1 | 33600 | 28200 | 83.93% | 2.46 | 25800 | R-410A
212626506 | 2.73 | No | No | COLEMAN | HRCU-A-CB (Split System: Heat Pump with Remote Outdoor Unit-Air-Source) | Centrally-Ducted | HMH72B341 | D(A,C,E)48B36+TDR | TM9V080B12MP12 | 32800 | 17 | 9.5 | 8.2 | 33800 | 29200 | 86.39% | 2.65 | 26400 | R-410A
212626531 | 2.73 | No | No | COLEMAN | HRCU-A-CB (Split System: Heat Pump with Remote Outdoor Unit-Air-Source) | Centrally-Ducted | HMH72B341 | C(A,C,D,E)36A46+TDR | TM9V080B12MP12 | 32800 | 17 | 9.5 | 8.2 | 33800 | 29200 | 86.39% | 2.65 | 26400 | R-410A
212626532 | 2.73 | No | No | COLEMAN | HRCU-A-CB (Split System: Heat Pump with Remote Outdoor Unit-Air-Source) | Centrally-Ducted | HMH72B341 | C(A,C,D,E)36B36+TDR | TM9V080B12MP12 | 32800 | 17 | 9.5 | 8.2 | 33800 | 29200 | 86.39% | 2.65 | 26400 | R-410A
212626533 | 2.73 | No | No | COLEMAN | HRCU-A-CB (Split System: Heat Pump with Remote Outdoor Unit-Air-Source) | Centrally-Ducted | HMH72B341 | D(A,C,E)36A46+TDR | TM9V080B12MP12 | 32800 | 17 | 9.5 | 8.2 | 33800 | 29200 | 86.39% | 2.65 | 26400 | R-410A
212626534 | 2.73 | No | No | COLEMAN | HRCU-A-CB (Split System: Heat Pump with Remote Outdoor Unit-Air-Source) | Centrally-Ducted | HMH72B341 | D(A,C,E)36B36+TDR | TM9V080B12MP12 | 32800 | 17 | 9.5 | 8.2 | 33800 | 29200 | 86.39% | 2.65 | 26400 | R-410A
212626549 | 2.62 | No | No | COLEMAN | HRCU-A-CB (Split System: Heat Pump with Remote Outdoor Unit-Air-Source) | Centrally-Ducted | HMH72B341 | C(A,C,D,E)36A36+TDR | TM8E080B12MP11 | 31400 | 17.8 | 9.3 | 8.2 | 33800 | 27800 | 82.25% | 2.56 | 25600 | R-410A
212626560 | 2.73 | Yes | No | COLEMAN | HRCU-A-CB (Split System: Heat Pump with Remote Outdoor Unit-Air-Source) | Centrally-Ducted | HMH72B341 | C(A,C,D,E)36A46+TDR | TM9Y100C16MP11 | 32800 | 18 | 10 | 8.2 | 33800 | 28200 | 83.43% | 2.66 | 25800 | R-410A
212626561 | 2.73 | Yes | No | COLEMAN | HRCU-A-CB (Split System: Heat Pump with Remote Outdoor Unit-Air-Source) | Centrally-Ducted | HMH72B341 | C(A,C,D,E)36B36+TDR | TM9Y100C16MP11 | 32800 | 18 | 10 | 8.2 | 33800 | 28200 | 83.43% | 2.66 | 25800 | R-410A
212626562 | 2.73 | Yes | No | COLEMAN | HRCU-A-CB (Split System: Heat Pump with Remote Outdoor Unit-Air-Source) | Centrally-Ducted | HMH72B341 | D(A,C,E)36A46+TDR | TM9Y100C16MP11 | 32800 | 18 | 10 | 8.2 | 33800 | 28200 | 83.43% | 2.66 | 25800 | R-410A
212626563 | 2.73 | Yes | No | COLEMAN | HRCU-A-CB (Split System: Heat Pump with Remote Outdoor Unit-Air-Source) | Centrally-Ducted | HMH72B341 | D(A,C,E)36B36+TDR | TM9Y100C16MP11 | 32800 | 18 | 10 | 8.2 | 33800 | 28200 | 83.43% | 2.66 | 25800 | R-410A
212626599 | 2.75 | Yes | No | COLEMAN | HRCU-A-CB (Split System: Heat Pump with Remote Outdoor Unit-Air-Source) | Centrally-Ducted | HMH72B341 | C(A,C,D,E)36A46+TDR | TM8E080C16MP11 | 33000 | 18 | 10 | 8.2 | 33800 | 28200 | 83.43% | 2.68 | 25800 | R-410A
212626600 | 2.75 | Yes | No | COLEMAN | HRCU-A-CB (Split System: Heat Pump with Remote Outdoor Unit-Air-Source) | Centrally-Ducted | HMH72B341 | C(A,C,D,E)36B36+TDR | TM8E080C16MP11 | 33000 | 18 | 10 | 8.2 | 33800 | 28200 | 83.43% | 2.68 | 25800 | R-410A
212626601 | 2.75 | Yes | No | COLEMAN | HRCU-A-CB (Split System: Heat Pump with Remote Outdoor Unit-Air-Source) | Centrally-Ducted | HMH72B341 | D(A,C,E)36A46+TDR | TM8E080C16MP11 | 33000 | 18 | 10 | 8.2 | 33800 | 28200 | 83.43% | 2.68 | 25800 | R-410A
212626602 | 2.75 | Yes | No | COLEMAN | HRCU-A-CB (Split System: Heat Pump with Remote Outdoor Unit-Air-Source) | Centrally-Ducted | HMH72B341 | D(A,C,E)36B36+TDR | TM8E080C16MP11 | 33000 | 18 | 10 | 8.2 | 33800 | 28200 | 83.43% | 2.68 | 25800 | R-410A
212626619 | 2.63 | Yes | No | COLEMAN | HRCU-A-CB (Split System: Heat Pump with Remote Outdoor Unit-Air-Source) | Centrally-Ducted | HMH72B341 | D(A,C,E)36D26+TDR | TM9Y100C16MP11 | 31600 | 18 | 10 | 8.3 | 33800 | 28600 | 84.62% | 2.69 | 26000 | R-410A
212626620 | 2.73 | Yes | No | COLEMAN | HRCU-A-CB (Split System: Heat Pump with Remote Outdoor Unit-Air-Source) | Centrally-Ducted | HMH72B341 | D(A,C,E)42A46+TDR | TM9Y100C16MP11 | 32800 | 18 | 10 | 8.3 | 33800 | 28600 | 84.62% | 2.69 | 26000 | R-410A
212626621 | 2.63 | Yes | No | COLEMAN | HRCU-A-CB (Split System: Heat Pump with Remote Outdoor Unit-Air-Source) | Centrally-Ducted | HMH72B341 | D(A,C,E)42C26+TDR | TM9Y100C16MP11 | 31600 | 18 | 10 | 8.3 | 33800 | 28600 | 84.62% | 2.69 | 26000 | R-410A
212626640 | 2.62 | No | No | COLEMAN | HRCU-A-CB (Split System: Heat Pump with Remote Outdoor Unit-Air-Source) | Centrally-Ducted | HMH72B341 | D(A,C,E)36D26+TDR | TM9V080B12MP12 | 31400 | 17 | 9.5 | 8.3 | 33800 | 29200 | 86.39% | 2.67 | 26400 | R-410A
212626641 | 2.62 | No | No | COLEMAN | HRCU-A-CB (Split System: Heat Pump with Remote Outdoor Unit-Air-Source) | Centrally-Ducted | HMH72B341 | D(A,C,E)42C26+TDR | TM9V080B12MP12 | 31400 | 17 | 9.5 | 8.3 | 33800 | 29200 | 86.39% | 2.67 | 26400 | R-410A
212626648 | 2.73 | No | No | COLEMAN | HRCU-A-CB (Split System: Heat Pump with Remote Outdoor Unit-Air-Source) | Centrally-Ducted | HMH72B341 | C(A,C,D,E)36C36+TDR | TM9V080B12MP12 | 32800 | 17 | 9.5 | 8.3 | 33800 | 29600 | 87.57% | 2.7 | 26600 | R-410A
212626649 | 2.73 | No | No | COLEMAN | HRCU-A-CB (Split System: Heat Pump with Remote Outdoor Unit-Air-Source) | Centrally-Ducted | HMH72B341 | D(A,C,E)36C36+TDR | TM9V080B12MP12 | 32800 | 17 | 9.5 | 8.3 | 33800 | 29600 | 87.57% | 2.7 | 26600 | R-410A
212626650 | 2.73 | No | No | COLEMAN | HRCU-A-CB (Split System: Heat Pump with Remote Outdoor Unit-Air-Source) | Centrally-Ducted | HMH72B341 | D(A,C,E)42A46+TDR | TM9V080B12MP12 | 32800 | 17 | 9.5 | 8.3 | 33800 | 29600 | 87.57% | 2.7 | 26600 | R-410A
212626651 | 2.73 | No | No | COLEMAN | HRCU-A-CB (Split System: Heat Pump with Remote Outdoor Unit-Air-Source) | Centrally-Ducted | HMH72B341 | D(A,C,E)42B36+TDR | TM9V080B12MP12 | 32800 | 17 | 9.5 | 8.3 | 33800 | 29600 | 87.57% | 2.7 | 26600 | R-410A
212626656 | 2.65 | No | No | COLEMAN | HRCU-A-CB (Split System: Heat Pump with Remote Outdoor Unit-Air-Source) | Centrally-Ducted | HMH72B341 | C(A,C,D,E)36A46+TDR | TM9E060A10MP12 | 31800 | 17.5 | 9.4 | 8.1 | 33800 | 27400 | 81.07% | 2.4 | 25400 | R-410A
212626657 | 2.43 | No | No | COLEMAN | HRCU-A-CB (Split System: Heat Pump with Remote Outdoor Unit-Air-Source) | Centrally-Ducted | HMH72B341 | C(A,C,D,E)36B26+TDR | TM9E060A10MP12 | 29200 | 16.8 | 9 | 8.1 | 33800 | 27400 | 81.07% | 2.4 | 25400 | R-410A
212626658 | 2.65 | No | No | COLEMAN | HRCU-A-CB (Split System: Heat Pump with Remote Outdoor Unit-Air-Source) | Centrally-Ducted | HMH72B341 | C(A,C,D,E)36B36+TDR | TM9E060A10MP12 | 31800 | 17.5 | 9.4 | 8.1 | 33800 | 27400 | 81.07% | 2.4 | 25400 | R-410A
212626659 | 2.47 | No | No | COLEMAN | HRCU-A-CB (Split System: Heat Pump with Remote Outdoor Unit-Air-Source) | Centrally-Ducted | HMH72B341 | C(A,C,D,E)36C26+TDR | TM9E060A10MP12 | 29600 | 16.9 | 9 | 8.1 | 33800 | 27400 | 81.07% | 2.4 | 25400 | R-410A
212626660 | 2.68 | No | No | COLEMAN | HRCU-A-CB (Split System: Heat Pump with Remote Outdoor Unit-Air-Source) | Centrally-Ducted | HMH72B341 | C(A,C,D,E)36C36+TDR | TM9E060A10MP12 | 32200 | 17.5 | 9.5 | 8.1 | 33800 | 27400 | 81.07% | 2.4 | 25400 | R-410A
212626661 | 2.55 | No | No | COLEMAN | HRCU-A-CB (Split System: Heat Pump with Remote Outdoor Unit-Air-Source) | Centrally-Ducted | HMH72B341 | C(A,C,D,E)48C26+TDR | TM9E060A10MP12 | 30600 | 17.2 | 9 | 8.1 | 33800 | 27400 | 81.07% | 2.4 | 25400 | R-410A
212626662 | 2.65 | No | No | COLEMAN | HRCU-A-CB (Split System: Heat Pump with Remote Outdoor Unit-Air-Source) | Centrally-Ducted | HMH72B341 | D(A,C,E)36A46+TDR | TM9E060A10MP12 | 31800 | 17.5 | 9.4 | 8.1 | 33800 | 27400 | 81.07% | 2.4 | 25400 | R-410A
212626663 | 2.65 | No | No | COLEMAN | HRCU-A-CB (Split System: Heat Pump with Remote Outdoor Unit-Air-Source) | Centrally-Ducted | HMH72B341 | D(A,C,E)36B36+TDR | TM9E060A10MP12 | 31800 | 17.5 | 9.4 | 8.1 | 33800 | 27400 | 81.07% | 2.4 | 25400 | R-410A
212626664 | 2.72 | No | No | COLEMAN | HRCU-A-CB (Split System: Heat Pump with Remote Outdoor Unit-Air-Source) | Centrally-Ducted | HMH72B341 | D(A,C,E)36B46+TDR | TM9E060A10MP12 | 32600 | 17.5 | 9.5 | 8.1 | 33800 | 27400 | 81.07% | 2.4 | 25400 | R-410A
212626665 | 2.68 | No | No | COLEMAN | HRCU-A-CB (Split System: Heat Pump with Remote Outdoor Unit-Air-Source) | Centrally-Ducted | HMH72B341 | D(A,C,E)36C36+TDR | TM9E060A10MP12 | 32200 | 17.5 | 9.5 | 8.1 | 33800 | 27400 | 81.07% | 2.4 | 25400 | R-410A
212626666 | 2.52 | No | No | COLEMAN | HRCU-A-CB (Split System: Heat Pump with Remote Outdoor Unit-Air-Source) | Centrally-Ducted | HMH72B341 | D(A,C,E)36D26+TDR | TM9E060A10MP12 | 30200 | 17.1 | 9.1 | 8.1 | 33800 | 27400 | 81.07% | 2.4 | 25400 | R-410A
212626667 | 2.72 | No | No | COLEMAN | HRCU-A-CB (Split System: Heat Pump with Remote Outdoor Unit-Air-Source) | Centrally-Ducted | HMH72B341 | D(A,C,E)36D36+TDR | TM9E060A10MP12 | 32600 | 17.5 | 9.5 | 8.1 | 33800 | 27400 | 81.07% | 2.4 | 25400 | R-410A
212626668 | 2.68 | No | No | COLEMAN | HRCU-A-CB (Split System: Heat Pump with Remote Outdoor Unit-Air-Source) | Centrally-Ducted | HMH72B341 | D(A,C,E)42A46+TDR | TM9E060A10MP12 | 32200 | 17.5 | 9.4 | 8.1 | 33800 | 27400 | 81.07% | 2.4 | 25400 | R-410A
212626669 | 2.68 | No | No | COLEMAN | HRCU-A-CB (Split System: Heat Pump with Remote Outdoor Unit-Air-Source) | Centrally-Ducted | HMH72B341 | D(A,C,E)42B36+TDR | TM9E060A10MP12 | 32200 | 17.5 | 9.5 | 8.1 | 33800 | 27400 | 81.07% | 2.4 | 25400 | R-410A
212626670 | 2.52 | No | No | COLEMAN | HRCU-A-CB (Split System: Heat Pump with Remote Outdoor Unit-Air-Source) | Centrally-Ducted | HMH72B341 | D(A,C,E)42C26+TDR | TM9E060A10MP12 | 30200 | 17.1 | 9.1 | 8.1 | 33800 | 27400 | 81.07% | 2.4 | 25400 | R-410A
212626671 | 2.72 | No | No | COLEMAN | HRCU-A-CB (Split System: Heat Pump with Remote Outdoor Unit-Air-Source) | Centrally-Ducted | HMH72B341 | D(A,C,E)42C36+TDR | TM9E060A10MP12 | 32600 | 17.5 | 9.5 | 8.1 | 33800 | 27400 | 81.07% | 2.4 | 25400 | R-410A
212626672 | 2.55 | No | No | COLEMAN | HRCU-A-CB (Split System: Heat Pump with Remote Outdoor Unit-Air-Source) | Centrally-Ducted | HMH72B341 | D(A,C,E)42D26+TDR | TM9E060A10MP12 | 30600 | 17.2 | 9 | 8.1 | 33800 | 27400 | 81.07% | 2.4 | 25400 | R-410A
212626673 | 2.75 | No | No | COLEMAN | HRCU-A-CB (Split System: Heat Pump with Remote Outdoor Unit-Air-Source) | Centrally-Ducted | HMH72B341 | D(A,C,E)42D36+TDR | TM9E060A10MP12 | 33000 | 17.5 | 9 | 8.1 | 33800 | 27400 | 81.07% | 2.4 | 25400 | R-410A
212626674 | 2.7 | No | No | COLEMAN | HRCU-A-CB (Split System: Heat Pump with Remote Outdoor Unit-Air-Source) | Centrally-Ducted | HMH72B341 | D(A,C,E)48B36+TDR | TM9E060A10MP12 | 32400 | 17.5 | 9.5 | 8.1 | 33800 | 27400 | 81.07% | 2.4 | 25400 | R-410A
212626675 | 2.55 | No | No | COLEMAN | HRCU-A-CB (Split System: Heat Pump with Remote Outdoor Unit-Air-Source) | Centrally-Ducted | HMH72B341 | D(A,C,E)48C26+TDR | TM9E060A10MP12 | 30600 | 17.2 | 9 | 8.1 | 33800 | 27400 | 81.07% | 2.4 | 25400 | R-410A
212626676 | 2.75 | No | No | COLEMAN | HRCU-A-CB (Split System: Heat Pump with Remote Outdoor Unit-Air-Source) | Centrally-Ducted | HMH72B341 | D(A,C,E)48C36+TDR | TM9E060A10MP12 | 33000 | 17.5 | 9 | 8.1 | 33800 | 27400 | 81.07% | 2.4 | 25400 | R-410A
212626677 | 2.58 | No | No | COLEMAN | HRCU-A-CB (Split System: Heat Pump with Remote Outdoor Unit-Air-Source) | Centrally-Ducted | HMH72B341 | D(A,C,E)48D26+TDR | TM9E060A10MP12 | 31000 | 17.3 | 9.2 | 8.1 | 33800 | 27400 | 81.07% | 2.4 | 25400 | R-410A
212626678 | 2.77 | No | No | COLEMAN | HRCU-A-CB (Split System: Heat Pump with Remote Outdoor Unit-Air-Source) | Centrally-Ducted | HMH72B341 | D(A,C,E)48D36+TDR | TM9E060A10MP12 | 33200 | 17.5 | 9.5 | 8.1 | 33800 | 27400 | 81.07% | 2.4 | 25400 | R-410A
212626680 | 2.65 | No | No | COLEMAN | HRCU-A-CB (Split System: Heat Pump with Remote Outdoor Unit-Air-Source) | Centrally-Ducted | HMH72B341 | C(A,C,D,E)42A36+TDR | TM8E080B12MP11 | 31800 | 17.9 | 9.4 | 8.3 | 33800 | 28200 | 83.43% | 2.59 | 25800 | R-410A
212626681 | 2.65 | No | No | COLEMAN | HRCU-A-CB (Split System: Heat Pump with Remote Outdoor Unit-Air-Source) | Centrally-Ducted | HMH72B341 | D(A,C,E)42A36+TDR | TM8E080B12MP11 | 31800 | 17.9 | 9.4 | 8.3 | 33800 | 28200 | 83.43% | 2.59 | 25800 | R-410A
212626685 | 2.75 | Yes | No | COLEMAN | HRCU-A-CB (Split System: Heat Pump with Remote Outdoor Unit-Air-Source) | Centrally-Ducted | HMH72B341 | C(A,C,D,E)36A46+TDR | TM8E100C16MP11 | 33000 | 18 | 10 | 8.2 | 33800 | 28200 | 83.43% | 2.68 | 25800 | R-410A
212626686 | 2.75 | Yes | No | COLEMAN | HRCU-A-CB (Split System: Heat Pump with Remote Outdoor Unit-Air-Source) | Centrally-Ducted | HMH72B341 | C(A,C,D,E)36B36+TDR | TM8E100C16MP11 | 33000 | 18 | 10 | 8.2 | 33800 | 28200 | 83.43% | 2.68 | 25800 | R-410A
212626687 | 2.75 | Yes | No | COLEMAN | HRCU-A-CB (Split System: Heat Pump with Remote Outdoor Unit-Air-Source) | Centrally-Ducted | HMH72B341 | D(A,C,E)36A46+TDR | TM8E100C16MP11 | 33000 | 18 | 10 | 8.2 | 33800 | 28200 | 83.43% | 2.68 | 25800 | R-410A
212626688 | 2.75 | Yes | No | COLEMAN | HRCU-A-CB (Split System: Heat Pump with Remote Outdoor Unit-Air-Source) | Centrally-Ducted | HMH72B341 | D(A,C,E)36B36+TDR | TM8E100C16MP11 | 33000 | 18 | 10 | 8.2 | 33800 | 28200 | 83.43% | 2.68 | 25800 | R-410A
212626693 | 2.55 | No | No | COLEMAN | HRCU-A-CB (Split System: Heat Pump with Remote Outdoor Unit-Air-Source) | Centrally-Ducted | HMH72B341 | C(A,C,D,E)36B26+TDR | TM9Y100C16MP11 | 30600 | 17.9 | 9.8 | 8.3 | 33800 | 28600 | 84.62% | 2.68 | 26000 | R-410A
212626694 | 2.73 | Yes | No | COLEMAN | HRCU-A-CB (Split System: Heat Pump with Remote Outdoor Unit-Air-Source) | Centrally-Ducted | HMH72B341 | C(A,C,D,E)36C36+TDR | TM9Y100C16MP11 | 32800 | 18 | 10 | 8.3 | 33800 | 28600 | 84.62% | 2.68 | 26000 | R-410A
212626695 | 2.73 | Yes | No | COLEMAN | HRCU-A-CB (Split System: Heat Pump with Remote Outdoor Unit-Air-Source) | Centrally-Ducted | HMH72B341 | D(A,C,E)36C36+TDR | TM9Y100C16MP11 | 32800 | 18 | 10 | 8.3 | 33800 | 28600 | 84.62% | 2.68 | 26000 | R-410A
212626696 | 2.73 | Yes | No | COLEMAN | HRCU-A-CB (Split System: Heat Pump with Remote Outdoor Unit-Air-Source) | Centrally-Ducted | HMH72B341 | D(A,C,E)42B36+TDR | TM9Y100C16MP11 | 32800 | 18 | 10 | 8.3 | 33800 | 28600 | 84.62% | 2.68 | 26000 | R-410A
212626699 | 2.65 | Yes | No | COLEMAN | HRCU-A-CB (Split System: Heat Pump with Remote Outdoor Unit-Air-Source) | Centrally-Ducted | HMH72B341 | D(A,C,E)36D26+TDR | TM8E080C16MP11 | 31800 | 18 | 10 | 8.3 | 33800 | 28600 | 84.62% | 2.71 | 26000 | R-410A
212626700 | 2.75 | Yes | No | COLEMAN | HRCU-A-CB (Split System: Heat Pump with Remote Outdoor Unit-Air-Source) | Centrally-Ducted | HMH72B341 | D(A,C,E)42A46+TDR | TM8E080C16MP11 | 33000 | 18 | 10 | 8.3 | 33800 | 28600 | 84.62% | 2.71 | 26000 | R-410A
212626701 | 2.65 | Yes | No | COLEMAN | HRCU-A-CB (Split System: Heat Pump with Remote Outdoor Unit-Air-Source) | Centrally-Ducted | HMH72B341 | D(A,C,E)42C26+TDR | TM8E080C16MP11 | 31800 | 18 | 10 | 8.3 | 33800 | 28600 | 84.62% | 2.71 | 26000 | R-410A
212626702 | 2.77 | Yes | No | COLEMAN | HRCU-A-CB (Split System: Heat Pump with Remote Outdoor Unit-Air-Source) | Centrally-Ducted | HMH72B341 | D(A,C,E)48B36+TDR | TM8E120C16MP11 | 33200 | 18 | 10 | 8.2 | 33800 | 28600 | 84.62% | 2.71 | 26000 | R-410A
212626724 | 2.55 | No | No | COLEMAN | HRCU-A-CB (Split System: Heat Pump with Remote Outdoor Unit-Air-Source) | Centrally-Ducted | HMH72B341 | C(A,C,D,E)36B26+TDR | TM9V080B12MP12 | 30600 | 17 | 9.3 | 8.4 | 33800 | 29200 | 86.39% | 2.69 | 26400 | R-410A
212626726 | 2.45 | No | No | COLEMAN | HRCU-A-CB (Split System: Heat Pump with Remote Outdoor Unit-Air-Source) | Centrally-Ducted | HMH72B341 | C(A,C,D,E)42A26+TDR | TM9E080B12MP12 | 29400 | 16.7 | 9.4 | 8.4 | 33800 | 27400 | 81.07% | 2.63 | 25400 | R-410A
212626731 | 2.57 | No | No | COLEMAN | HRCU-A-CB (Split System: Heat Pump with Remote Outdoor Unit-Air-Source) | Centrally-Ducted | HMH72B341 | C(A,C,D,E)36B26+TDR | TM8E080C16MP11 | 30800 | 17.9 | 9.8 | 8.3 | 33800 | 28600 | 84.62% | 2.7 | 26000 | R-410A
212626732 | 2.75 | Yes | No | COLEMAN | HRCU-A-CB (Split System: Heat Pump with Remote Outdoor Unit-Air-Source) | Centrally-Ducted | HMH72B341 | C(A,C,D,E)36C36+TDR | TM8E080C16MP11 | 33000 | 18 | 10 | 8.3 | 33800 | 28600 | 84.62% | 2.7 | 26000 | R-410A
212626733 | 2.75 | Yes | No | COLEMAN | HRCU-A-CB (Split System: Heat Pump with Remote Outdoor Unit-Air-Source) | Centrally-Ducted | HMH72B341 | D(A,C,E)36C36+TDR | TM8E080C16MP11 | 33000 | 18 | 10 | 8.3 | 33800 | 28600 | 84.62% | 2.7 | 26000 | R-410A
212626734 | 2.75 | Yes | No | COLEMAN | HRCU-A-CB (Split System: Heat Pump with Remote Outdoor Unit-Air-Source) | Centrally-Ducted | HMH72B341 | D(A,C,E)42B36+TDR | TM8E080C16MP11 | 33000 | 18 | 10 | 8.3 | 33800 | 28600 | 84.62% | 2.7 | 26000 | R-410A
212626735 | 2.65 | Yes | No | COLEMAN | HRCU-A-CB (Split System: Heat Pump with Remote Outdoor Unit-Air-Source) | Centrally-Ducted | HMH72B341 | D(A,C,E)36D26+TDR | TM8E100C16MP11 | 31800 | 18 | 10 | 8.3 | 33800 | 28600 | 84.62% | 2.7 | 26000 | R-410A
212626736 | 2.65 | Yes | No | COLEMAN | HRCU-A-CB (Split System: Heat Pump with Remote Outdoor Unit-Air-Source) | Centrally-Ducted | HMH72B341 | D(A,C,E)42C26+TDR | TM8E100C16MP11 | 31800 | 18 | 10 | 8.3 | 33800 | 28600 | 84.62% | 2.7 | 26000 | R-410A
212626737 | 2.77 | Yes | No | COLEMAN | HRCU-A-CB (Split System: Heat Pump with Remote Outdoor Unit-Air-Source) | Centrally-Ducted | HMH72B341 | C(A,C,D,E)36A46+TDR | TM8E120C16MP11 | 33200 | 18 | 10 | 8.2 | 33800 | 28600 | 84.62% | 2.7 | 26000 | R-410A
212626738 | 2.77 | Yes | No | COLEMAN | HRCU-A-CB (Split System: Heat Pump with Remote Outdoor Unit-Air-Source) | Centrally-Ducted | HMH72B341 | C(A,C,D,E)36B36+TDR | TM8E120C16MP11 | 33200 | 18 | 10 | 8.2 | 33800 | 28600 | 84.62% | 2.7 | 26000 | R-410A
212626739 | 2.77 | Yes | No | COLEMAN | HRCU-A-CB (Split System: Heat Pump with Remote Outdoor Unit-Air-Source) | Centrally-Ducted | HMH72B341 | D(A,C,E)36A46+TDR | TM8E120C16MP11 | 33200 | 18 | 10 | 8.2 | 33800 | 28600 | 84.62% | 2.7 | 26000 | R-410A
212626740 | 2.77 | Yes | No | COLEMAN | HRCU-A-CB (Split System: Heat Pump with Remote Outdoor Unit-Air-Source) | Centrally-Ducted | HMH72B341 | D(A,C,E)36B36+TDR | TM8E120C16MP11 | 33200 | 18 | 10 | 8.2 | 33800 | 28600 | 84.62% | 2.7 | 26000 | R-410A
212626741 | 2.67 | Yes | No | COLEMAN | HRCU-A-CB (Split System: Heat Pump with Remote Outdoor Unit-Air-Source) | Centrally-Ducted | HMH72B341 | D(A,C,E)42D26+TDR | TM9Y100C16MP11 | 32000 | 18 | 10 | 8.4 | 33800 | 28600 | 84.62% | 2.7 | 26000 | R-410A
212626742 | 2.67 | Yes | No | COLEMAN | HRCU-A-CB (Split System: Heat Pump with Remote Outdoor Unit-Air-Source) | Centrally-Ducted | HMH72B341 | D(A,C,E)48C26+TDR | TM9Y100C16MP11 | 32000 | 18 | 10 | 8.4 | 33800 | 28600 | 84.62% | 2.7 | 26000 | R-410A
212626764 | 2.65 | No | No | COLEMAN | HRCU-A-CB (Split System: Heat Pump with Remote Outdoor Unit-Air-Source) | Centrally-Ducted | HMH72B341 | D(A,C,E)42D26+TDR | TM9V080B12MP12 | 31800 | 17 | 9 | 8.4 | 33800 | 29600 | 87.57% | 2.72 | 26600 | R-410A
212626765 | 2.65 | No | No | COLEMAN | HRCU-A-CB (Split System: Heat Pump with Remote Outdoor Unit-Air-Source) | Centrally-Ducted | HMH72B341 | D(A,C,E)48C26+TDR | TM9V080B12MP12 | 31800 | 17 | 9 | 8.4 | 33800 | 29600 | 87.57% | 2.72 | 26600 | R-410A
212626770 | 2.62 | No | No | COLEMAN | HRCU-A-CB (Split System: Heat Pump with Remote Outdoor Unit-Air-Source) | Centrally-Ducted | HMH72B341 | C(A,C,D,E)36A36+TDR | TM8V080C16MP12 | 31400 | 17.4 | 9.8 | 8.2 | 33800 | 27200 | 80.47% | 2.62 | 25200 | R-410A
212626771 | 2.62 | No | No | COLEMAN | HRCU-A-CB (Split System: Heat Pump with Remote Outdoor Unit-Air-Source) | Centrally-Ducted | HMH72B341 | C(A,C,D,E)36A36+TDR | TM8V100C16MP12 | 31400 | 17.4 | 9.8 | 8.2 | 33800 | 27200 | 80.47% | 2.62 | 25200 | R-410A
212626778 | 2.45 | No | No | COLEMAN | HRCU-A-CB (Split System: Heat Pump with Remote Outdoor Unit-Air-Source) | Centrally-Ducted | HMH72B341 | C(A,C,D,E)42A26+TDR | TM8E100B12MP11 | 29400 | 17.2 | 9.4 | 8.4 | 33800 | 27400 | 81.07% | 2.62 | 25400 | R-410A
212626779 | 2.7 | No | No | COLEMAN | HRCU-A-CB (Split System: Heat Pump with Remote Outdoor Unit-Air-Source) | Centrally-Ducted | HMH72B341 | C(A,C,D,E)42B36+TDR | TM9E080B12MP12 | 32400 | 17.5 | 9.9 | 8.4 | 33800 | 27400 | 81.07% | 2.62 | 25400 | R-410A
212626780 | 2.7 | No | No | COLEMAN | HRCU-A-CB (Split System: Heat Pump with Remote Outdoor Unit-Air-Source) | Centrally-Ducted | HMH72B341 | C(A,C,D,E)48A36+TDR | TM9E080B12MP12 | 32400 | 17.5 | 9.9 | 8.4 | 33800 | 27400 | 81.07% | 2.62 | 25400 | R-410A
212626781 | 2.63 | No | No | COLEMAN | HRCU-A-CB (Split System: Heat Pump with Remote Outdoor Unit-Air-Source) | Centrally-Ducted | HMH72B341 | D(A,C,E)36A36+TDR | TM9E080B12MP12 | 31600 | 17.5 | 9.8 | 8.4 | 33800 | 27400 | 81.07% | 2.62 | 25400 | R-410A
212626782 | 2.7 | No | No | COLEMAN | HRCU-A-CB (Split System: Heat Pump with Remote Outdoor Unit-Air-Source) | Centrally-Ducted | HMH72B341 | D(A,C,E)48A36+TDR | TM9E080B12MP12 | 32400 | 17.5 | 9.9 | 8.4 | 33800 | 27400 | 81.07% | 2.62 | 25400 | R-410A
212626785 | 2.52 | No | No | COLEMAN | HRCU-A-CB (Split System: Heat Pump with Remote Outdoor Unit-Air-Source) | Centrally-Ducted | HMH72B341 | D(A,C,E)48B26+TDR | TM8E080B12MP11 | 30200 | 17.5 | 9 | 8.4 | 33800 | 27800 | 82.25% | 2.6 | 25600 | R-410A
212626787 | 2.57 | No | No | COLEMAN | HRCU-A-CB (Split System: Heat Pump with Remote Outdoor Unit-Air-Source) | Centrally-Ducted | HMH72B341 | C(A,C,D,E)36B26+TDR | TM8E100C16MP11 | 30800 | 17.9 | 9.8 | 8.3 | 33800 | 28600 | 84.62% | 2.7 | 26000 | R-410A
212626788 | 2.75 | Yes | No | COLEMAN | HRCU-A-CB (Split System: Heat Pump with Remote Outdoor Unit-Air-Source) | Centrally-Ducted | HMH72B341 | C(A,C,D,E)36C36+TDR | TM8E100C16MP11 | 33000 | 18 | 10 | 8.3 | 33800 | 28600 | 84.62% | 2.7 | 26000 | R-410A
212626789 | 2.75 | Yes | No | COLEMAN | HRCU-A-CB (Split System: Heat Pump with Remote Outdoor Unit-Air-Source) | Centrally-Ducted | HMH72B341 | D(A,C,E)36C36+TDR | TM8E100C16MP11 | 33000 | 18 | 10 | 8.3 | 33800 | 28600 | 84.62% | 2.7 | 26000 | R-410A
212626790 | 2.75 | Yes | No | COLEMAN | HRCU-A-CB (Split System: Heat Pump with Remote Outdoor Unit-Air-Source) | Centrally-Ducted | HMH72B341 | D(A,C,E)42A46+TDR | TM8E100C16MP11 | 33000 | 18 | 10 | 8.3 | 33800 | 28600 | 84.62% | 2.7 | 26000 | R-410A
212626791 | 2.75 | Yes | No | COLEMAN | HRCU-A-CB (Split System: Heat Pump with Remote Outdoor Unit-Air-Source) | Centrally-Ducted | HMH72B341 | D(A,C,E)42B36+TDR | TM8E100C16MP11 | 33000 | 18 | 10 | 8.3 | 33800 | 28600 | 84.62% | 2.7 | 26000 | R-410A
212626797 | 2.68 | Yes | No | COLEMAN | HRCU-A-CB (Split System: Heat Pump with Remote Outdoor Unit-Air-Source) | Centrally-Ducted | HMH72B341 | D(A,C,E)42D26+TDR | TM8E080C16MP11 | 32200 | 18 | 10 | 8.4 | 33800 | 28600 | 84.62% | 2.73 | 26000 | R-410A
212626798 | 2.68 | Yes | No | COLEMAN | HRCU-A-CB (Split System: Heat Pump with Remote Outdoor Unit-Air-Source) | Centrally-Ducted | HMH72B341 | D(A,C,E)48C26+TDR | TM8E080C16MP11 | 32200 | 18 | 10 | 8.4 | 33800 | 28600 | 84.62% | 2.73 | 26000 | R-410A
212626801 | 2.78 | Yes | No | COLEMAN | HRCU-A-CB (Split System: Heat Pump with Remote Outdoor Unit-Air-Source) | Centrally-Ducted | HMH72B341 | D(A,C,E)48B36+TDR | TL9E100C20UH11 | 33400 | 17 | 10 | 8.2 | 33800 | 28800 | 85.21% | 2.73 | 26200 | R-410A
212626802 | 2.67 | Yes | No | COLEMAN | HRCU-A-CB (Split System: Heat Pump with Remote Outdoor Unit-Air-Source) | Centrally-Ducted | HMH72B341 | D(A,C,E)36D26+TDR | TM8E120C16MP11 | 32000 | 18 | 10 | 8.3 | 33800 | 28800 | 85.21% | 2.73 | 26200 | R-410A
212626803 | 2.67 | Yes | No | COLEMAN | HRCU-A-CB (Split System: Heat Pump with Remote Outdoor Unit-Air-Source) | Centrally-Ducted | HMH72B341 | D(A,C,E)42C26+TDR | TM8E120C16MP11 | 32000 | 18 | 10 | 8.3 | 33800 | 28800 | 85.21% | 2.73 | 26200 | R-410A
212626809 | 2.58 | No | No | COLEMAN | HRCU-A-CB (Split System: Heat Pump with Remote Outdoor Unit-Air-Source) | Centrally-Ducted | HMH72B341 | C(A,C,D,E)36C26+TDR | TM9V080B12MP12 | 31000 | 17 | 9.4 | 8.4 | 33800 | 29600 | 87.57% | 2.74 | 26600 | R-410A
212626812 | 2.62 | No | No | COLEMAN | HRCU-A-CB (Split System: Heat Pump with Remote Outdoor Unit-Air-Source) | Centrally-Ducted | HMH72B341 | C(A,C,D,E)36A36+TDR | TM8Y080C16MP11 | 31400 | 18.3 | 9.8 | 8.2 | 33800 | 27200 | 80.47% | 2.61 | 25200 | R-410A
212626813 | 2.62 | No | No | COLEMAN | HRCU-A-CB (Split System: Heat Pump with Remote Outdoor Unit-Air-Source) | Centrally-Ducted | HMH72B341 | C(A,C,D,E)36A36+TDR | TM8Y100C16MP11 | 31400 | 18.3 | 9.8 | 8.2 | 33800 | 27200 | 80.47% | 2.61 | 25200 | R-410A
212626814 | 2.62 | No | No | COLEMAN | HRCU-A-CB (Split System: Heat Pump with Remote Outdoor Unit-Air-Source) | Centrally-Ducted | HMH72B341 | C(A,C,D,E)36A36+TDR | TM9V100C16MP12 | 31400 | 17.4 | 9.8 | 8.2 | 33800 | 27200 | 80.47% | 2.61 | 25200 | R-410A
212626820 | 2.7 | No | No | COLEMAN | HRCU-A-CB (Split System: Heat Pump with Remote Outdoor Unit-Air-Source) | Centrally-Ducted | HMH72B341 | C(A,C,D,E)42B36+TDR | TM8E100B12MP11 | 32400 | 18 | 9.9 | 8.4 | 33800 | 27400 | 81.07% | 2.62 | 25400 | R-410A
212626821 | 2.7 | No | No | COLEMAN | HRCU-A-CB (Split System: Heat Pump with Remote Outdoor Unit-Air-Source) | Centrally-Ducted | HMH72B341 | C(A,C,D,E)48A36+TDR | TM8E100B12MP11 | 32400 | 18 | 9.9 | 8.4 | 33800 | 27400 | 81.07% | 2.62 | 25400 | R-410A
212626822 | 2.63 | No | No | COLEMAN | HRCU-A-CB (Split System: Heat Pump with Remote Outdoor Unit-Air-Source) | Centrally-Ducted | HMH72B341 | D(A,C,E)36A36+TDR | TM8E100B12MP11 | 31600 | 17.9 | 9.8 | 8.4 | 33800 | 27400 | 81.07% | 2.62 | 25400 | R-410A
212626823 | 2.7 | No | No | COLEMAN | HRCU-A-CB (Split System: Heat Pump with Remote Outdoor Unit-Air-Source) | Centrally-Ducted | HMH72B341 | D(A,C,E)48A36+TDR | TM8E100B12MP11 | 32400 | 18 | 9.9 | 8.4 | 33800 | 27400 | 81.07% | 2.62 | 25400 | R-410A
212626832 | 2.68 | No | Yes | COLEMAN | HRCU-A-CB (Split System: Heat Pump with Remote Outdoor Unit-Air-Source) | Centrally-Ducted | HMH72B341 | C(A,C,D,E)36A46+TDR | TM9E080B12MP12 | 32200 | 17.5 | 9.9 | 8.5 | 33800 | 27400 | 81.07% | 2.65 | 25400 | R-410A
212626833 | 2.45 | No | No | COLEMAN | HRCU-A-CB (Split System: Heat Pump with Remote Outdoor Unit-Air-Source) | Centrally-Ducted | HMH72B341 | C(A,C,D,E)36B26+TDR | TM9E080B12MP12 | 29400 | 16.7 | 9.4 | 8.5 | 33800 | 27400 | 81.07% | 2.65 | 25400 | R-410A
212626834 | 2.68 | No | Yes | COLEMAN | HRCU-A-CB (Split System: Heat Pump with Remote Outdoor Unit-Air-Source) | Centrally-Ducted | HMH72B341 | C(A,C,D,E)36B36+TDR | TM9E080B12MP12 | 32200 | 17.5 | 9.9 | 8.5 | 33800 | 27400 | 81.07% | 2.65 | 25400 | R-410A
212626835 | 2.5 | No | No | COLEMAN | HRCU-A-CB (Split System: Heat Pump with Remote Outdoor Unit-Air-Source) | Centrally-Ducted | HMH72B341 | C(A,C,D,E)36C26+TDR | TM9E080B12MP12 | 30000 | 16.9 | 9.5 | 8.5 | 33800 | 27400 | 81.07% | 2.65 | 25400 | R-410A
212626836 | 2.72 | Yes | Yes | COLEMAN | HRCU-A-CB (Split System: Heat Pump with Remote Outdoor Unit-Air-Source) | Centrally-Ducted | HMH72B341 | C(A,C,D,E)36C36+TDR | TM9E080B12MP12 | 32600 | 17.5 | 10 | 8.5 | 33800 | 27400 | 81.07% | 2.65 | 25400 | R-410A
212626837 | 2.57 | No | No | COLEMAN | HRCU-A-CB (Split System: Heat Pump with Remote Outdoor Unit-Air-Source) | Centrally-Ducted | HMH72B341 | C(A,C,D,E)48C26+TDR | TM9E080B12MP12 | 30800 | 17.2 | 9 | 8.5 | 33800 | 27400 | 81.07% | 2.65 | 25400 | R-410A
212626838 | 2.68 | No | Yes | COLEMAN | HRCU-A-CB (Split System: Heat Pump with Remote Outdoor Unit-Air-Source) | Centrally-Ducted | HMH72B341 | D(A,C,E)36A46+TDR | TM9E080B12MP12 | 32200 | 17.5 | 9.9 | 8.5 | 33800 | 27400 | 81.07% | 2.65 | 25400 | R-410A
212626839 | 2.68 | No | Yes | COLEMAN | HRCU-A-CB (Split System: Heat Pump with Remote Outdoor Unit-Air-Source) | Centrally-Ducted | HMH72B341 | D(A,C,E)36B36+TDR | TM9E080B12MP12 | 32200 | 17.5 | 9.9 | 8.5 | 33800 | 27400 | 81.07% | 2.65 | 25400 | R-410A
212626840 | 2.75 | Yes | Yes | COLEMAN | HRCU-A-CB (Split System: Heat Pump with Remote Outdoor Unit-Air-Source) | Centrally-Ducted | HMH72B341 | D(A,C,E)36B46+TDR | TM9E080B12MP12 | 33000 | 17.5 | 10 | 8.5 | 33800 | 27400 | 81.07% | 2.65 | 25400 | R-410A
212626841 | 2.72 | Yes | Yes | COLEMAN | HRCU-A-CB (Split System: Heat Pump with Remote Outdoor Unit-Air-Source) | Centrally-Ducted | HMH72B341 | D(A,C,E)36C36+TDR | TM9E080B12MP12 | 32600 | 17.5 | 10 | 8.5 | 33800 | 27400 | 81.07% | 2.65 | 25400 | R-410A
212626842 | 2.53 | No | No | COLEMAN | HRCU-A-CB (Split System: Heat Pump with Remote Outdoor Unit-Air-Source) | Centrally-Ducted | HMH72B341 | D(A,C,E)36D26+TDR | TM9E080B12MP12 | 30400 | 17 | 9 | 8.5 | 33800 | 27400 | 81.07% | 2.65 | 25400 | R-410A
212626843 | 2.75 | Yes | Yes | COLEMAN | HRCU-A-CB (Split System: Heat Pump with Remote Outdoor Unit-Air-Source) | Centrally-Ducted | HMH72B341 | D(A,C,E)36D36+TDR | TM9E080B12MP12 | 33000 | 17.5 | 10 | 8.5 | 33800 | 27400 | 81.07% | 2.65 | 25400 | R-410A
212626844 | 2.72 | Yes | Yes | COLEMAN | HRCU-A-CB (Split System: Heat Pump with Remote Outdoor Unit-Air-Source) | Centrally-Ducted | HMH72B341 | D(A,C,E)42A46+TDR | TM9E080B12MP12 | 32600 | 17.5 | 10 | 8.5 | 33800 | 27400 | 81.07% | 2.65 | 25400 | R-410A
212626845 | 2.72 | Yes | Yes | COLEMAN | HRCU-A-CB (Split System: Heat Pump with Remote Outdoor Unit-Air-Source) | Centrally-Ducted | HMH72B341 | D(A,C,E)42B36+TDR | TM9E080B12MP12 | 32600 | 17.5 | 10 | 8.5 | 33800 | 27400 | 81.07% | 2.65 | 25400 | R-410A
212626846 | 2.53 | No | No | COLEMAN | HRCU-A-CB (Split System: Heat Pump with Remote Outdoor Unit-Air-Source) | Centrally-Ducted | HMH72B341 | D(A,C,E)42C26+TDR | TM9E080B12MP12 | 30400 | 17 | 9 | 8.5 | 33800 | 27400 | 81.07% | 2.65 | 25400 | R-410A
212626847 | 2.75 | Yes | Yes | COLEMAN | HRCU-A-CB (Split System: Heat Pump with Remote Outdoor Unit-Air-Source) | Centrally-Ducted | HMH72B341 | D(A,C,E)42C36+TDR | TM9E080B12MP12 | 33000 | 17.5 | 10 | 8.5 | 33800 | 27400 | 81.07% | 2.65 | 25400 | R-410A
212626848 | 2.57 | No | No | COLEMAN | HRCU-A-CB (Split System: Heat Pump with Remote Outdoor Unit-Air-Source) | Centrally-Ducted | HMH72B341 | D(A,C,E)42D26+TDR | TM9E080B12MP12 | 30800 | 17.2 | 9 | 8.5 | 33800 | 27400 | 81.07% | 2.65 | 25400 | R-410A
212626849 | 2.77 | Yes | Yes | COLEMAN | HRCU-A-CB (Split System: Heat Pump with Remote Outdoor Unit-Air-Source) | Centrally-Ducted | HMH72B341 | D(A,C,E)42D36+TDR | TM9E080B12MP12 | 33200 | 17.5 | 10 | 8.5 | 33800 | 27400 | 81.07% | 2.65 | 25400 | R-410A
212626850 | 2.73 | Yes | Yes | COLEMAN | HRCU-A-CB (Split System: Heat Pump with Remote Outdoor Unit-Air-Source) | Centrally-Ducted | HMH72B341 | D(A,C,E)48B36+TDR | TM9E080B12MP12 | 32800 | 17.5 | 10 | 8.5 | 33800 | 27400 | 81.07% | 2.65 | 25400 | R-410A
212626851 | 2.57 | No | No | COLEMAN | HRCU-A-CB (Split System: Heat Pump with Remote Outdoor Unit-Air-Source) | Centrally-Ducted | HMH72B341 | D(A,C,E)48C26+TDR | TM9E080B12MP12 | 30800 | 17.2 | 9 | 8.5 | 33800 | 27400 | 81.07% | 2.65 | 25400 | R-410A
212626852 | 2.77 | Yes | Yes | COLEMAN | HRCU-A-CB (Split System: Heat Pump with Remote Outdoor Unit-Air-Source) | Centrally-Ducted | HMH72B341 | D(A,C,E)48C36+TDR | TM9E080B12MP12 | 33200 | 17.5 | 10 | 8.5 | 33800 | 27400 | 81.07% | 2.65 | 25400 | R-410A
212626853 | 2.6 | No | No | COLEMAN | HRCU-A-CB (Split System: Heat Pump with Remote Outdoor Unit-Air-Source) | Centrally-Ducted | HMH72B341 | D(A,C,E)48D26+TDR | TM9E080B12MP12 | 31200 | 17.3 | 9.7 | 8.5 | 33800 | 27400 | 81.07% | 2.65 | 25400 | R-410A
212626854 | 2.8 | Yes | Yes | COLEMAN | HRCU-A-CB (Split System: Heat Pump with Remote Outdoor Unit-Air-Source) | Centrally-Ducted | HMH72B341 | D(A,C,E)48D36+TDR | TM9E080B12MP12 | 33600 | 17.5 | 10 | 8.5 | 33800 | 27400 | 81.07% | 2.65 | 25400 | R-410A
212626855 | 2.43 | No | No | COLEMAN | HRCU-A-CB (Split System: Heat Pump with Remote Outdoor Unit-Air-Source) | Centrally-Ducted | HMH72B341 | C(A,C,D,E)42A26+TDR | TM8E080B12MP11 | 29200 | 17.2 | 8.9 | 8.5 | 33800 | 27800 | 82.25% | 2.62 | 25600 | R-410A
212626856 | 2.45 | No | No | COLEMAN | HRCU-A-CB (Split System: Heat Pump with Remote Outdoor Unit-Air-Source) | Centrally-Ducted | HMH72B341 | C(A,C,D,E)42A26+TDR | TM9Y080B12MP11 | 29400 | 17.2 | 8.9 | 8.1 | 33800 | 27800 | 82.25% | 2.41 | 25600 | R-410A
212626857 | 2.43 | No | No | COLEMAN | HRCU-A-CB (Split System: Heat Pump with Remote Outdoor Unit-Air-Source) | Centrally-Ducted | HMH72B341 | C(A,C,D,E)42A26+TDR | TMLE080B12MP11 | 29200 | 17.2 | 8.9 | 8.1 | 33800 | 27800 | 82.25% | 2.41 | 25600 | R-410A
212626858 | 2.68 | Yes | No | COLEMAN | HRCU-A-CB (Split System: Heat Pump with Remote Outdoor Unit-Air-Source) | Centrally-Ducted | HMH72B341 | D(A,C,E)42D26+TDR | TM8E100C16MP11 | 32200 | 18 | 10 | 8.4 | 33800 | 28600 | 84.62% | 2.72 | 26000 | R-410A
212626859 | 2.68 | Yes | No | COLEMAN | HRCU-A-CB (Split System: Heat Pump with Remote Outdoor Unit-Air-Source) | Centrally-Ducted | HMH72B341 | D(A,C,E)48C26+TDR | TM8E100C16MP11 | 32200 | 18 | 10 | 8.4 | 33800 | 28600 | 84.62% | 2.72 | 26000 | R-410A
212626862 | 2.78 | Yes | No | COLEMAN | HRCU-A-CB (Split System: Heat Pump with Remote Outdoor Unit-Air-Source) | Centrally-Ducted | HMH72B341 | C(A,C,D,E)36A46+TDR | TL9E100C20UH11 | 33400 | 17 | 10 | 8.3 | 33800 | 28800 | 85.21% | 2.73 | 26200 | R-410A
212626863 | 2.78 | Yes | No | COLEMAN | HRCU-A-CB (Split System: Heat Pump with Remote Outdoor Unit-Air-Source) | Centrally-Ducted | HMH72B341 | C(A,C,D,E)36B36+TDR | TL9E100C20UH11 | 33400 | 17 | 10 | 8.2 | 33800 | 28800 | 85.21% | 2.73 | 26200 | R-410A
212626864 | 2.78 | Yes | No | COLEMAN | HRCU-A-CB (Split System: Heat Pump with Remote Outdoor Unit-Air-Source) | Centrally-Ducted | HMH72B341 | D(A,C,E)36A46+TDR | TL9E100C20UH11 | 33400 | 17 | 10 | 8.3 | 33800 | 28800 | 85.21% | 2.73 | 26200 | R-410A
212626865 | 2.78 | Yes | No | COLEMAN | HRCU-A-CB (Split System: Heat Pump with Remote Outdoor Unit-Air-Source) | Centrally-Ducted | HMH72B341 | D(A,C,E)36B36+TDR | TL9E100C20UH11 | 33400 | 17 | 10 | 8.2 | 33800 | 28800 | 85.21% | 2.73 | 26200 | R-410A
212626866 | 2.58 | No | No | COLEMAN | HRCU-A-CB (Split System: Heat Pump with Remote Outdoor Unit-Air-Source) | Centrally-Ducted | HMH72B341 | C(A,C,D,E)36B26+TDR | TM8E120C16MP11 | 31000 | 17.9 | 9.8 | 8.3 | 33800 | 28800 | 85.21% | 2.73 | 26200 | R-410A
212626867 | 2.77 | Yes | No | COLEMAN | HRCU-A-CB (Split System: Heat Pump with Remote Outdoor Unit-Air-Source) | Centrally-Ducted | HMH72B341 | C(A,C,D,E)36C36+TDR | TM8E120C16MP11 | 33200 | 18 | 10 | 8.3 | 33800 | 28800 | 85.21% | 2.73 | 26200 | R-410A
212626868 | 2.77 | Yes | No | COLEMAN | HRCU-A-CB (Split System: Heat Pump with Remote Outdoor Unit-Air-Source) | Centrally-Ducted | HMH72B341 | D(A,C,E)36C36+TDR | TM8E120C16MP11 | 33200 | 18 | 10 | 8.3 | 33800 | 28800 | 85.21% | 2.73 | 26200 | R-410A
212626869 | 2.77 | Yes | No | COLEMAN | HRCU-A-CB (Split System: Heat Pump with Remote Outdoor Unit-Air-Source) | Centrally-Ducted | HMH72B341 | D(A,C,E)42A46+TDR | TM8E120C16MP11 | 33200 | 18 | 10 | 8.3 | 33800 | 28800 | 85.21% | 2.73 | 26200 | R-410A
212626870 | 2.77 | Yes | No | COLEMAN | HRCU-A-CB (Split System: Heat Pump with Remote Outdoor Unit-Air-Source) | Centrally-Ducted | HMH72B341 | D(A,C,E)42B36+TDR | TM8E120C16MP11 | 33200 | 18 | 10 | 8.3 | 33800 | 28800 | 85.21% | 2.73 | 26200 | R-410A
212626876 | 2.8 | No | No | COLEMAN | HRCU-A-CB (Split System: Heat Pump with Remote Outdoor Unit-Air-Source) | Centrally-Ducted | HMH72B341 | D(A,C,E)48B36+TDR | TM8Y100C20MP11 | 33600 | 18 | 9.5 | 8.2 | 33800 | 30000 | 88.76% | 2.77 | 26800 | R-410A
212626877 | 2.8 | No | No | COLEMAN | HRCU-A-CB (Split System: Heat Pump with Remote Outdoor Unit-Air-Source) | Centrally-Ducted | HMH72B341 | D(A,C,E)48B36+TDR | TM8Y120C20MP11 | 33600 | 18 | 9.5 | 8.2 | 33800 | 30000 | 88.76% | 2.77 | 26800 | R-410A
212626878 | 2.68 | No | No | COLEMAN | HRCU-A-CB (Split System: Heat Pump with Remote Outdoor Unit-Air-Source) | Centrally-Ducted | HMH72B341 | C(A,C,D,E)42B36+TDR | TM9Y100C20MP11 | 32200 | 15.5 | 9.4 | 8.1 | 33800 | 27400 | 81.07% | 2.38 | 25400 | R-410A
212626879 | 2.68 | No | No | COLEMAN | HRCU-A-CB (Split System: Heat Pump with Remote Outdoor Unit-Air-Source) | Centrally-Ducted | HMH72B341 | C(A,C,D,E)48A36+TDR | TM9Y100C20MP11 | 32200 | 15.5 | 9.4 | 8.1 | 33800 | 27400 | 81.07% | 2.38 | 25400 | R-410A
212626880 | 2.63 | No | No | COLEMAN | HRCU-A-CB (Split System: Heat Pump with Remote Outdoor Unit-Air-Source) | Centrally-Ducted | HMH72B341 | D(A,C,E)36A36+TDR | TM9Y100C20MP11 | 31600 | 15.4 | 9.3 | 8.1 | 33800 | 27400 | 81.07% | 2.38 | 25400 | R-410A
212626881 | 2.68 | No | No | COLEMAN | HRCU-A-CB (Split System: Heat Pump with Remote Outdoor Unit-Air-Source) | Centrally-Ducted | HMH72B341 | D(A,C,E)48A36+TDR | TM9Y100C20MP11 | 32200 | 15.5 | 9.4 | 8.1 | 33800 | 27400 | 81.07% | 2.38 | 25400 | R-410A
212626882 | 2.68 | No | No | COLEMAN | HRCU-A-CB (Split System: Heat Pump with Remote Outdoor Unit-Air-Source) | Centrally-Ducted | HMH72B341 | C(A,C,D,E)36A46+TDR | TM8E060A12MP11 | 32200 | 18 | 9.9 | 8.1 | 33800 | 27400 | 81.07% | 2.44 | 25400 | R-410A
212626883 | 2.45 | No | No | COLEMAN | HRCU-A-CB (Split System: Heat Pump with Remote Outdoor Unit-Air-Source) | Centrally-Ducted | HMH72B341 | C(A,C,D,E)36B26+TDR | TM8E060A12MP11 | 29400 | 17.2 | 9.4 | 8.1 | 33800 | 27400 | 81.07% | 2.44 | 25400 | R-410A
212626884 | 2.68 | No | No | COLEMAN | HRCU-A-CB (Split System: Heat Pump with Remote Outdoor Unit-Air-Source) | Centrally-Ducted | HMH72B341 | C(A,C,D,E)36B36+TDR | TM8E060A12MP11 | 32200 | 18 | 9.9 | 8.1 | 33800 | 27400 | 81.07% | 2.44 | 25400 | R-410A
212626885 | 2.5 | No | No | COLEMAN | HRCU-A-CB (Split System: Heat Pump with Remote Outdoor Unit-Air-Source) | Centrally-Ducted | HMH72B341 | C(A,C,D,E)36C26+TDR | TM8E060A12MP11 | 30000 | 17.4 | 9.5 | 8.1 | 33800 | 27400 | 81.07% | 2.44 | 25400 | R-410A
212626886 | 2.72 | Yes | No | COLEMAN | HRCU-A-CB (Split System: Heat Pump with Remote Outdoor Unit-Air-Source) | Centrally-Ducted | HMH72B341 | C(A,C,D,E)36C36+TDR | TM8E060A12MP11 | 32600 | 18 | 10 | 8.1 | 33800 | 27400 | 81.07% | 2.44 | 25400 | R-410A
212626887 | 2.57 | No | No | COLEMAN | HRCU-A-CB (Split System: Heat Pump with Remote Outdoor Unit-Air-Source) | Centrally-Ducted | HMH72B341 | C(A,C,D,E)48C26+TDR | TM8E060A12MP11 | 30800 | 17.7 | 9 | 8.1 | 33800 | 27400 | 81.07% | 2.44 | 25400 | R-410A
212626888 | 2.68 | No | No | COLEMAN | HRCU-A-CB (Split System: Heat Pump with Remote Outdoor Unit-Air-Source) | Centrally-Ducted | HMH72B341 | D(A,C,E)36A46+TDR | TM8E060A12MP11 | 32200 | 18 | 9.9 | 8.1 | 33800 | 27400 | 81.07% | 2.44 | 25400 | R-410A
212626889 | 2.68 | No | No | COLEMAN | HRCU-A-CB (Split System: Heat Pump with Remote Outdoor Unit-Air-Source) | Centrally-Ducted | HMH72B341 | D(A,C,E)36B36+TDR | TM8E060A12MP11 | 32200 | 18 | 9.9 | 8.1 | 33800 | 27400 | 81.07% | 2.44 | 25400 | R-410A
212626890 | 2.75 | Yes | No | COLEMAN | HRCU-A-CB (Split System: Heat Pump with Remote Outdoor Unit-Air-Source) | Centrally-Ducted | HMH72B341 | D(A,C,E)36B46+TDR | TM8E060A12MP11 | 33000 | 18 | 10 | 8.1 | 33800 | 27400 | 81.07% | 2.44 | 25400 | R-410A
212626891 | 2.72 | Yes | No | COLEMAN | HRCU-A-CB (Split System: Heat Pump with Remote Outdoor Unit-Air-Source) | Centrally-Ducted | HMH72B341 | D(A,C,E)36C36+TDR | TM8E060A12MP11 | 32600 | 18 | 10 | 8.1 | 33800 | 27400 | 81.07% | 2.44 | 25400 | R-410A
212626892 | 2.53 | No | No | COLEMAN | HRCU-A-CB (Split System: Heat Pump with Remote Outdoor Unit-Air-Source) | Centrally-Ducted | HMH72B341 | D(A,C,E)36D26+TDR | TM8E060A12MP11 | 30400 | 17.5 | 9 | 8.1 | 33800 | 27400 | 81.07% | 2.44 | 25400 | R-410A
212626893 | 2.75 | Yes | No | COLEMAN | HRCU-A-CB (Split System: Heat Pump with Remote Outdoor Unit-Air-Source) | Centrally-Ducted | HMH72B341 | D(A,C,E)36D36+TDR | TM8E060A12MP11 | 33000 | 18 | 10 | 8.1 | 33800 | 27400 | 81.07% | 2.44 | 25400 | R-410A
212626894 | 2.72 | Yes | No | COLEMAN | HRCU-A-CB (Split System: Heat Pump with Remote Outdoor Unit-Air-Source) | Centrally-Ducted | HMH72B341 | D(A,C,E)42A46+TDR | TM8E060A12MP11 | 32600 | 18 | 10 | 8.1 | 33800 | 27400 | 81.07% | 2.44 | 25400 | R-410A
212626895 | 2.72 | Yes | No | COLEMAN | HRCU-A-CB (Split System: Heat Pump with Remote Outdoor Unit-Air-Source) | Centrally-Ducted | HMH72B341 | D(A,C,E)42B36+TDR | TM8E060A12MP11 | 32600 | 18 | 10 | 8.1 | 33800 | 27400 | 81.07% | 2.44 | 25400 | R-410A
212626896 | 2.53 | No | No | COLEMAN | HRCU-A-CB (Split System: Heat Pump with Remote Outdoor Unit-Air-Source) | Centrally-Ducted | HMH72B341 | D(A,C,E)42C26+TDR | TM8E060A12MP11 | 30400 | 17.5 | 9 | 8.1 | 33800 | 27400 | 81.07% | 2.44 | 25400 | R-410A
212626897 | 2.75 | Yes | No | COLEMAN | HRCU-A-CB (Split System: Heat Pump with Remote Outdoor Unit-Air-Source) | Centrally-Ducted | HMH72B341 | D(A,C,E)42C36+TDR | TM8E060A12MP11 | 33000 | 18 | 10 | 8.1 | 33800 | 27400 | 81.07% | 2.44 | 25400 | R-410A
212626898 | 2.57 | No | No | COLEMAN | HRCU-A-CB (Split System: Heat Pump with Remote Outdoor Unit-Air-Source) | Centrally-Ducted | HMH72B341 | D(A,C,E)42D26+TDR | TM8E060A12MP11 | 30800 | 17.7 | 9 | 8.1 | 33800 | 27400 | 81.07% | 2.44 | 25400 | R-410A
212626899 | 2.77 | Yes | No | COLEMAN | HRCU-A-CB (Split System: Heat Pump with Remote Outdoor Unit-Air-Source) | Centrally-Ducted | HMH72B341 | D(A,C,E)42D36+TDR | TM8E060A12MP11 | 33200 | 18 | 10 | 8.1 | 33800 | 27400 | 81.07% | 2.44 | 25400 | R-410A
212626900 | 2.73 | Yes | No | COLEMAN | HRCU-A-CB (Split System: Heat Pump with Remote Outdoor Unit-Air-Source) | Centrally-Ducted | HMH72B341 | D(A,C,E)48B36+TDR | TM8E060A12MP11 | 32800 | 18 | 10 | 8.1 | 33800 | 27400 | 81.07% | 2.44 | 25400 | R-410A
212626901 | 2.57 | No | No | COLEMAN | HRCU-A-CB (Split System: Heat Pump with Remote Outdoor Unit-Air-Source) | Centrally-Ducted | HMH72B341 | D(A,C,E)48C26+TDR | TM8E060A12MP11 | 30800 | 17.7 | 9 | 8.1 | 33800 | 27400 | 81.07% | 2.44 | 25400 | R-410A
212626902 | 2.77 | Yes | No | COLEMAN | HRCU-A-CB (Split System: Heat Pump with Remote Outdoor Unit-Air-Source) | Centrally-Ducted | HMH72B341 | D(A,C,E)48C36+TDR | TM8E060A12MP11 | 33200 | 18 | 10 | 8.1 | 33800 | 27400 | 81.07% | 2.44 | 25400 | R-410A
212626903 | 2.6 | No | No | COLEMAN | HRCU-A-CB (Split System: Heat Pump with Remote Outdoor Unit-Air-Source) | Centrally-Ducted | HMH72B341 | D(A,C,E)48D26+TDR | TM8E060A12MP11 | 31200 | 17.8 | 9.7 | 8.1 | 33800 | 27400 | 81.07% | 2.44 | 25400 | R-410A
212626904 | 2.8 | Yes | No | COLEMAN | HRCU-A-CB (Split System: Heat Pump with Remote Outdoor Unit-Air-Source) | Centrally-Ducted | HMH72B341 | D(A,C,E)48D36+TDR | TM8E060A12MP11 | 33600 | 18 | 10 | 8.1 | 33800 | 27400 | 81.07% | 2.44 | 25400 | R-410A
212626905 | 2.68 | No | Yes | COLEMAN | HRCU-A-CB (Split System: Heat Pump with Remote Outdoor Unit-Air-Source) | Centrally-Ducted | HMH72B341 | C(A,C,D,E)36A46+TDR | TM8E100B12MP11 | 32200 | 18 | 9.9 | 8.5 | 33800 | 27400 | 81.07% | 2.64 | 25400 | R-410A
212626906 | 2.45 | No | No | COLEMAN | HRCU-A-CB (Split System: Heat Pump with Remote Outdoor Unit-Air-Source) | Centrally-Ducted | HMH72B341 | C(A,C,D,E)36B26+TDR | TM8E100B12MP11 | 29400 | 17.2 | 9.4 | 8.5 | 33800 | 27400 | 81.07% | 2.64 | 25400 | R-410A
212626907 | 2.68 | No | Yes | COLEMAN | HRCU-A-CB (Split System: Heat Pump with Remote Outdoor Unit-Air-Source) | Centrally-Ducted | HMH72B341 | C(A,C,D,E)36B36+TDR | TM8E100B12MP11 | 32200 | 18 | 9.9 | 8.5 | 33800 | 27400 | 81.07% | 2.64 | 25400 | R-410A
212626908 | 2.5 | No | No | COLEMAN | HRCU-A-CB (Split System: Heat Pump with Remote Outdoor Unit-Air-Source) | Centrally-Ducted | HMH72B341 | C(A,C,D,E)36C26+TDR | TM8E100B12MP11 | 30000 | 17.4 | 9.5 | 8.5 | 33800 | 27400 | 81.07% | 2.64 | 25400 | R-410A
212626909 | 2.72 | Yes | Yes | COLEMAN | HRCU-A-CB (Split System: Heat Pump with Remote Outdoor Unit-Air-Source) | Centrally-Ducted | HMH72B341 | C(A,C,D,E)36C36+TDR | TM8E100B12MP11 | 32600 | 18 | 10 | 8.5 | 33800 | 27400 | 81.07% | 2.64 | 25400 | R-410A
212626910 | 2.57 | No | No | COLEMAN | HRCU-A-CB (Split System: Heat Pump with Remote Outdoor Unit-Air-Source) | Centrally-Ducted | HMH72B341 | C(A,C,D,E)48C26+TDR | TM8E100B12MP11 | 30800 | 17.7 | 9 | 8.5 | 33800 | 27400 | 81.07% | 2.64 | 25400 | R-410A
212626911 | 2.68 | No | Yes | COLEMAN | HRCU-A-CB (Split System: Heat Pump with Remote Outdoor Unit-Air-Source) | Centrally-Ducted | HMH72B341 | D(A,C,E)36A46+TDR | TM8E100B12MP11 | 32200 | 18 | 9.9 | 8.5 | 33800 | 27400 | 81.07% | 2.64 | 25400 | R-410A
212626912 | 2.68 | No | Yes | COLEMAN | HRCU-A-CB (Split System: Heat Pump with Remote Outdoor Unit-Air-Source) | Centrally-Ducted | HMH72B341 | D(A,C,E)36B36+TDR | TM8E100B12MP11 | 32200 | 18 | 9.9 | 8.5 | 33800 | 27400 | 81.07% | 2.64 | 25400 | R-410A
212626913 | 2.75 | Yes | Yes | COLEMAN | HRCU-A-CB (Split System: Heat Pump with Remote Outdoor Unit-Air-Source) | Centrally-Ducted | HMH72B341 | D(A,C,E)36B46+TDR | TM8E100B12MP11 | 33000 | 18 | 10 | 8.5 | 33800 | 27400 | 81.07% | 2.64 | 25400 | R-410A
212626914 | 2.72 | Yes | Yes | COLEMAN | HRCU-A-CB (Split System: Heat Pump with Remote Outdoor Unit-Air-Source) | Centrally-Ducted | HMH72B341 | D(A,C,E)36C36+TDR | TM8E100B12MP11 | 32600 | 18 | 10 | 8.5 | 33800 | 27400 | 81.07% | 2.64 | 25400 | R-410A
212626915 | 2.53 | No | No | COLEMAN | HRCU-A-CB (Split System: Heat Pump with Remote Outdoor Unit-Air-Source) | Centrally-Ducted | HMH72B341 | D(A,C,E)36D26+TDR | TM8E100B12MP11 | 30400 | 17.5 | 9 | 8.5 | 33800 | 27400 | 81.07% | 2.64 | 25400 | R-410A
212626916 | 2.75 | Yes | Yes | COLEMAN | HRCU-A-CB (Split System: Heat Pump with Remote Outdoor Unit-Air-Source) | Centrally-Ducted | HMH72B341 | D(A,C,E)36D36+TDR | TM8E100B12MP11 | 33000 | 18 | 10 | 8.5 | 33800 | 27400 | 81.07% | 2.64 | 25400 | R-410A
212626917 | 2.72 | Yes | Yes | COLEMAN | HRCU-A-CB (Split System: Heat Pump with Remote Outdoor Unit-Air-Source) | Centrally-Ducted | HMH72B341 | D(A,C,E)42A46+TDR | TM8E100B12MP11 | 32600 | 18 | 10 | 8.5 | 33800 | 27400 | 81.07% | 2.64 | 25400 | R-410A
212626918 | 2.72 | Yes | Yes | COLEMAN | HRCU-A-CB (Split System: Heat Pump with Remote Outdoor Unit-Air-Source) | Centrally-Ducted | HMH72B341 | D(A,C,E)42B36+TDR | TM8E100B12MP11 | 32600 | 18 | 10 | 8.5 | 33800 | 27400 | 81.07% | 2.64 | 25400 | R-410A
212626919 | 2.53 | No | No | COLEMAN | HRCU-A-CB (Split System: Heat Pump with Remote Outdoor Unit-Air-Source) | Centrally-Ducted | HMH72B341 | D(A,C,E)42C26+TDR | TM8E100B12MP11 | 30400 | 17.5 | 9 | 8.5 | 33800 | 27400 | 81.07% | 2.64 | 25400 | R-410A
212626920 | 2.75 | Yes | Yes | COLEMAN | HRCU-A-CB (Split System: Heat Pump with Remote Outdoor Unit-Air-Source) | Centrally-Ducted | HMH72B341 | D(A,C,E)42C36+TDR | TM8E100B12MP11 | 33000 | 18 | 10 | 8.5 | 33800 | 27400 | 81.07% | 2.64 | 25400 | R-410A
212626921 | 2.57 | No | No | COLEMAN | HRCU-A-CB (Split System: Heat Pump with Remote Outdoor Unit-Air-Source) | Centrally-Ducted | HMH72B341 | D(A,C,E)42D26+TDR | TM8E100B12MP11 | 30800 | 17.7 | 9 | 8.5 | 33800 | 27400 | 81.07% | 2.64 | 25400 | R-410A
212626922 | 2.77 | Yes | Yes | COLEMAN | HRCU-A-CB (Split System: Heat Pump with Remote Outdoor Unit-Air-Source) | Centrally-Ducted | HMH72B341 | D(A,C,E)42D36+TDR | TM8E100B12MP11 | 33200 | 18 | 10 | 8.5 | 33800 | 27400 | 81.07% | 2.64 | 25400 | R-410A
212626923 | 2.73 | Yes | Yes | COLEMAN | HRCU-A-CB (Split System: Heat Pump with Remote Outdoor Unit-Air-Source) | Centrally-Ducted | HMH72B341 | D(A,C,E)48B36+TDR | TM8E100B12MP11 | 32800 | 18 | 10 | 8.5 | 33800 | 27400 | 81.07% | 2.64 | 25400 | R-410A
212626924 | 2.57 | No | No | COLEMAN | HRCU-A-CB (Split System: Heat Pump with Remote Outdoor Unit-Air-Source) | Centrally-Ducted | HMH72B341 | D(A,C,E)48C26+TDR | TM8E100B12MP11 | 30800 | 17.7 | 9 | 8.5 | 33800 | 27400 | 81.07% | 2.64 | 25400 | R-410A
212626925 | 2.77 | Yes | Yes | COLEMAN | HRCU-A-CB (Split System: Heat Pump with Remote Outdoor Unit-Air-Source) | Centrally-Ducted | HMH72B341 | D(A,C,E)48C36+TDR | TM8E100B12MP11 | 33200 | 18 | 10 | 8.5 | 33800 | 27400 | 81.07% | 2.64 | 25400 | R-410A
212626926 | 2.6 | No | No | COLEMAN | HRCU-A-CB (Split System: Heat Pump with Remote Outdoor Unit-Air-Source) | Centrally-Ducted | HMH72B341 | D(A,C,E)48D26+TDR | TM8E100B12MP11 | 31200 | 17.8 | 9.7 | 8.5 | 33800 | 27400 | 81.07% | 2.64 | 25400 | R-410A
212626927 | 2.8 | Yes | Yes | COLEMAN | HRCU-A-CB (Split System: Heat Pump with Remote Outdoor Unit-Air-Source) | Centrally-Ducted | HMH72B341 | D(A,C,E)48D36+TDR | TM8E100B12MP11 | 33600 | 18 | 10 | 8.5 | 33800 | 27400 | 81.07% | 2.64 | 25400 | R-410A
212626928 | 2.68 | No | No | COLEMAN | HRCU-A-CB (Split System: Heat Pump with Remote Outdoor Unit-Air-Source) | Centrally-Ducted | HMH72B341 | C(A,C,D,E)36A46+TDR | TMLE060A12MP11 | 32200 | 18 | 9.9 | 8.1 | 33800 | 27400 | 81.07% | 2.44 | 25400 | R-410A
212626929 | 2.45 | No | No | COLEMAN | HRCU-A-CB (Split System: Heat Pump with Remote Outdoor Unit-Air-Source) | Centrally-Ducted | HMH72B341 | C(A,C,D,E)36B26+TDR | TMLE060A12MP11 | 29400 | 17.2 | 9.4 | 8.1 | 33800 | 27400 | 81.07% | 2.44 | 25400 | R-410A
212626930 | 2.68 | No | No | COLEMAN | HRCU-A-CB (Split System: Heat Pump with Remote Outdoor Unit-Air-Source) | Centrally-Ducted | HMH72B341 | C(A,C,D,E)36B36+TDR | TMLE060A12MP11 | 32200 | 18 | 9.9 | 8.1 | 33800 | 27400 | 81.07% | 2.44 | 25400 | R-410A
212626931 | 2.5 | No | No | COLEMAN | HRCU-A-CB (Split System: Heat Pump with Remote Outdoor Unit-Air-Source) | Centrally-Ducted | HMH72B341 | C(A,C,D,E)36C26+TDR | TMLE060A12MP11 | 30000 | 17.4 | 9.5 | 8.1 | 33800 | 27400 | 81.07% | 2.44 | 25400 | R-410A
212626932 | 2.72 | Yes | No | COLEMAN | HRCU-A-CB (Split System: Heat Pump with Remote Outdoor Unit-Air-Source) | Centrally-Ducted | HMH72B341 | C(A,C,D,E)36C36+TDR | TMLE060A12MP11 | 32600 | 18 | 10 | 8.1 | 33800 | 27400 | 81.07% | 2.44 | 25400 | R-410A
212626933 | 2.57 | No | No | COLEMAN | HRCU-A-CB (Split System: Heat Pump with Remote Outdoor Unit-Air-Source) | Centrally-Ducted | HMH72B341 | C(A,C,D,E)48C26+TDR | TMLE060A12MP11 | 30800 | 17.7 | 9 | 8.1 | 33800 | 27400 | 81.07% | 2.44 | 25400 | R-410A
212626934 | 2.68 | No | No | COLEMAN | HRCU-A-CB (Split System: Heat Pump with Remote Outdoor Unit-Air-Source) | Centrally-Ducted | HMH72B341 | D(A,C,E)36A46+TDR | TMLE060A12MP11 | 32200 | 18 | 9.9 | 8.1 | 33800 | 27400 | 81.07% | 2.44 | 25400 | R-410A
212626935 | 2.68 | No | No | COLEMAN | HRCU-A-CB (Split System: Heat Pump with Remote Outdoor Unit-Air-Source) | Centrally-Ducted | HMH72B341 | D(A,C,E)36B36+TDR | TMLE060A12MP11 | 32200 | 18 | 9.9 | 8.1 | 33800 | 27400 | 81.07% | 2.44 | 25400 | R-410A
212626936 | 2.75 | Yes | No | COLEMAN | HRCU-A-CB (Split System: Heat Pump with Remote Outdoor Unit-Air-Source) | Centrally-Ducted | HMH72B341 | D(A,C,E)36B46+TDR | TMLE060A12MP11 | 33000 | 18 | 10 | 8.1 | 33800 | 27400 | 81.07% | 2.44 | 25400 | R-410A
212626937 | 2.72 | Yes | No | COLEMAN | HRCU-A-CB (Split System: Heat Pump with Remote Outdoor Unit-Air-Source) | Centrally-Ducted | HMH72B341 | D(A,C,E)36C36+TDR | TMLE060A12MP11 | 32600 | 18 | 10 | 8.1 | 33800 | 27400 | 81.07% | 2.44 | 25400 | R-410A
212626938 | 2.53 | No | No | COLEMAN | HRCU-A-CB (Split System: Heat Pump with Remote Outdoor Unit-Air-Source) | Centrally-Ducted | HMH72B341 | D(A,C,E)36D26+TDR | TMLE060A12MP11 | 30400 | 17.5 | 9 | 8.1 | 33800 | 27400 | 81.07% | 2.44 | 25400 | R-410A
212626939 | 2.75 | Yes | No | COLEMAN | HRCU-A-CB (Split System: Heat Pump with Remote Outdoor Unit-Air-Source) | Centrally-Ducted | HMH72B341 | D(A,C,E)36D36+TDR | TMLE060A12MP11 | 33000 | 18 | 10 | 8.1 | 33800 | 27400 | 81.07% | 2.44 | 25400 | R-410A
212626940 | 2.72 | Yes | No | COLEMAN | HRCU-A-CB (Split System: Heat Pump with Remote Outdoor Unit-Air-Source) | Centrally-Ducted | HMH72B341 | D(A,C,E)42A46+TDR | TMLE060A12MP11 | 32600 | 18 | 10 | 8.1 | 33800 | 27400 | 81.07% | 2.44 | 25400 | R-410A
212626941 | 2.72 | Yes | No | COLEMAN | HRCU-A-CB (Split System: Heat Pump with Remote Outdoor Unit-Air-Source) | Centrally-Ducted | HMH72B341 | D(A,C,E)42B36+TDR | TMLE060A12MP11 | 32600 | 18 | 10 | 8.1 | 33800 | 27400 | 81.07% | 2.44 | 25400 | R-410A
212626942 | 2.53 | No | No | COLEMAN | HRCU-A-CB (Split System: Heat Pump with Remote Outdoor Unit-Air-Source) | Centrally-Ducted | HMH72B341 | D(A,C,E)42C26+TDR | TMLE060A12MP11 | 30400 | 17.5 | 9 | 8.1 | 33800 | 27400 | 81.07% | 2.44 | 25400 | R-410A
212626943 | 2.75 | Yes | No | COLEMAN | HRCU-A-CB (Split System: Heat Pump with Remote Outdoor Unit-Air-Source) | Centrally-Ducted | HMH72B341 | D(A,C,E)42C36+TDR | TMLE060A12MP11 | 33000 | 18 | 10 | 8.1 | 33800 | 27400 | 81.07% | 2.44 | 25400 | R-410A
212626944 | 2.57 | No | No | COLEMAN | HRCU-A-CB (Split System: Heat Pump with Remote Outdoor Unit-Air-Source) | Centrally-Ducted | HMH72B341 | D(A,C,E)42D26+TDR | TMLE060A12MP11 | 30800 | 17.7 | 9 | 8.1 | 33800 | 27400 | 81.07% | 2.44 | 25400 | R-410A
212626945 | 2.77 | Yes | No | COLEMAN | HRCU-A-CB (Split System: Heat Pump with Remote Outdoor Unit-Air-Source) | Centrally-Ducted | HMH72B341 | D(A,C,E)42D36+TDR | TMLE060A12MP11 | 33200 | 18 | 10 | 8.1 | 33800 | 27400 | 81.07% | 2.44 | 25400 | R-410A
212626946 | 2.73 | Yes | No | COLEMAN | HRCU-A-CB (Split System: Heat Pump with Remote Outdoor Unit-Air-Source) | Centrally-Ducted | HMH72B341 | D(A,C,E)48B36+TDR | TMLE060A12MP11 | 32800 | 18 | 10 | 8.1 | 33800 | 27400 | 81.07% | 2.44 | 25400 | R-410A
212626947 | 2.57 | No | No | COLEMAN | HRCU-A-CB (Split System: Heat Pump with Remote Outdoor Unit-Air-Source) | Centrally-Ducted | HMH72B341 | D(A,C,E)48C26+TDR | TMLE060A12MP11 | 30800 | 17.7 | 9 | 8.1 | 33800 | 27400 | 81.07% | 2.44 | 25400 | R-410A
212626948 | 2.77 | Yes | No | COLEMAN | HRCU-A-CB (Split System: Heat Pump with Remote Outdoor Unit-Air-Source) | Centrally-Ducted | HMH72B341 | D(A,C,E)48C36+TDR | TMLE060A12MP11 | 33200 | 18 | 10 | 8.1 | 33800 | 27400 | 81.07% | 2.44 | 25400 | R-410A
212626949 | 2.6 | No | No | COLEMAN | HRCU-A-CB (Split System: Heat Pump with Remote Outdoor Unit-Air-Source) | Centrally-Ducted | HMH72B341 | D(A,C,E)48D26+TDR | TMLE060A12MP11 | 31200 | 17.8 | 9.7 | 8.1 | 33800 | 27400 | 81.07% | 2.44 | 25400 | R-410A
212626950 | 2.8 | Yes | No | COLEMAN | HRCU-A-CB (Split System: Heat Pump with Remote Outdoor Unit-Air-Source) | Centrally-Ducted | HMH72B341 | D(A,C,E)48D36+TDR | TMLE060A12MP11 | 33600 | 18 | 10 | 8.1 | 33800 | 27400 | 81.07% | 2.44 | 25400 | R-410A
212626951 | 2.68 | No | No | COLEMAN | HRCU-A-CB (Split System: Heat Pump with Remote Outdoor Unit-Air-Source) | Centrally-Ducted | HMH72B341 | C(A,C,D,E)36A46+TDR | TMLE100B12MP11 | 32200 | 18 | 9.9 | 8.1 | 33800 | 27400 | 81.07% | 2.44 | 25400 | R-410A
212626952 | 2.45 | No | No | COLEMAN | HRCU-A-CB (Split System: Heat Pump with Remote Outdoor Unit-Air-Source) | Centrally-Ducted | HMH72B341 | C(A,C,D,E)36B26+TDR | TMLE100B12MP11 | 29400 | 17.2 | 9.4 | 8.1 | 33800 | 27400 | 81.07% | 2.44 | 25400 | R-410A
212626953 | 2.68 | No | No | COLEMAN | HRCU-A-CB (Split System: Heat Pump with Remote Outdoor Unit-Air-Source) | Centrally-Ducted | HMH72B341 | C(A,C,D,E)36B36+TDR | TMLE100B12MP11 | 32200 | 18 | 9.9 | 8.1 | 33800 | 27400 | 81.07% | 2.44 | 25400 | R-410A
212626954 | 2.5 | No | No | COLEMAN | HRCU-A-CB (Split System: Heat Pump with Remote Outdoor Unit-Air-Source) | Centrally-Ducted | HMH72B341 | C(A,C,D,E)36C26+TDR | TMLE100B12MP11 | 30000 | 17.4 | 9.5 | 8.1 | 33800 | 27400 | 81.07% | 2.44 | 25400 | R-410A
212626955 | 2.72 | Yes | No | COLEMAN | HRCU-A-CB (Split System: Heat Pump with Remote Outdoor Unit-Air-Source) | Centrally-Ducted | HMH72B341 | C(A,C,D,E)36C36+TDR | TMLE100B12MP11 | 32600 | 18 | 10 | 8.1 | 33800 | 27400 | 81.07% | 2.44 | 25400 | R-410A
212626956 | 2.57 | No | No | COLEMAN | HRCU-A-CB (Split System: Heat Pump with Remote Outdoor Unit-Air-Source) | Centrally-Ducted | HMH72B341 | C(A,C,D,E)48C26+TDR | TMLE100B12MP11 | 30800 | 17.7 | 9 | 8.1 | 33800 | 27400 | 81.07% | 2.44 | 25400 | R-410A
212626957 | 2.68 | No | No | COLEMAN | HRCU-A-CB (Split System: Heat Pump with Remote Outdoor Unit-Air-Source) | Centrally-Ducted | HMH72B341 | D(A,C,E)36A46+TDR | TMLE100B12MP11 | 32200 | 18 | 9.9 | 8.1 | 33800 | 27400 | 81.07% | 2.44 | 25400 | R-410A
212626958 | 2.68 | No | No | COLEMAN | HRCU-A-CB (Split System: Heat Pump with Remote Outdoor Unit-Air-Source) | Centrally-Ducted | HMH72B341 | D(A,C,E)36B36+TDR | TMLE100B12MP11 | 32200 | 18 | 9.9 | 8.1 | 33800 | 27400 | 81.07% | 2.44 | 25400 | R-410A
212626959 | 2.75 | Yes | No | COLEMAN | HRCU-A-CB (Split System: Heat Pump with Remote Outdoor Unit-Air-Source) | Centrally-Ducted | HMH72B341 | D(A,C,E)36B46+TDR | TMLE100B12MP11 | 33000 | 18 | 10 | 8.1 | 33800 | 27400 | 81.07% | 2.44 | 25400 | R-410A
212626960 | 2.72 | Yes | No | COLEMAN | HRCU-A-CB (Split System: Heat Pump with Remote Outdoor Unit-Air-Source) | Centrally-Ducted | HMH72B341 | D(A,C,E)36C36+TDR | TMLE100B12MP11 | 32600 | 18 | 10 | 8.1 | 33800 | 27400 | 81.07% | 2.44 | 25400 | R-410A
212626961 | 2.53 | No | No | COLEMAN | HRCU-A-CB (Split System: Heat Pump with Remote Outdoor Unit-Air-Source) | Centrally-Ducted | HMH72B341 | D(A,C,E)36D26+TDR | TMLE100B12MP11 | 30400 | 17.5 | 9 | 8.1 | 33800 | 27400 | 81.07% | 2.44 | 25400 | R-410A
212626962 | 2.75 | Yes | No | COLEMAN | HRCU-A-CB (Split System: Heat Pump with Remote Outdoor Unit-Air-Source) | Centrally-Ducted | HMH72B341 | D(A,C,E)36D36+TDR | TMLE100B12MP11 | 33000 | 18 | 10 | 8.1 | 33800 | 27400 | 81.07% | 2.44 | 25400 | R-410A
212626963 | 2.72 | Yes | No | COLEMAN | HRCU-A-CB (Split System: Heat Pump with Remote Outdoor Unit-Air-Source) | Centrally-Ducted | HMH72B341 | D(A,C,E)42A46+TDR | TMLE100B12MP11 | 32600 | 18 | 10 | 8.1 | 33800 | 27400 | 81.07% | 2.44 | 25400 | R-410A
212626964 | 2.72 | Yes | No | COLEMAN | HRCU-A-CB (Split System: Heat Pump with Remote Outdoor Unit-Air-Source) | Centrally-Ducted | HMH72B341 | D(A,C,E)42B36+TDR | TMLE100B12MP11 | 32600 | 18 | 10 | 8.1 | 33800 | 27400 | 81.07% | 2.44 | 25400 | R-410A
212626965 | 2.53 | No | No | COLEMAN | HRCU-A-CB (Split System: Heat Pump with Remote Outdoor Unit-Air-Source) | Centrally-Ducted | HMH72B341 | D(A,C,E)42C26+TDR | TMLE100B12MP11 | 30400 | 17.5 | 9 | 8.1 | 33800 | 27400 | 81.07% | 2.44 | 25400 | R-410A
212626966 | 2.75 | Yes | No | COLEMAN | HRCU-A-CB (Split System: Heat Pump with Remote Outdoor Unit-Air-Source) | Centrally-Ducted | HMH72B341 | D(A,C,E)42C36+TDR | TMLE100B12MP11 | 33000 | 18 | 10 | 8.1 | 33800 | 27400 | 81.07% | 2.44 | 25400 | R-410A
212626967 | 2.57 | No | No | COLEMAN | HRCU-A-CB (Split System: Heat Pump with Remote Outdoor Unit-Air-Source) | Centrally-Ducted | HMH72B341 | D(A,C,E)42D26+TDR | TMLE100B12MP11 | 30800 | 17.7 | 9 | 8.1 | 33800 | 27400 | 81.07% | 2.44 | 25400 | R-410A
212626968 | 2.77 | Yes | No | COLEMAN | HRCU-A-CB (Split System: Heat Pump with Remote Outdoor Unit-Air-Source) | Centrally-Ducted | HMH72B341 | D(A,C,E)42D36+TDR | TMLE100B12MP11 | 33200 | 18 | 10 | 8.1 | 33800 | 27400 | 81.07% | 2.44 | 25400 | R-410A
212626969 | 2.73 | Yes | No | COLEMAN | HRCU-A-CB (Split System: Heat Pump with Remote Outdoor Unit-Air-Source) | Centrally-Ducted | HMH72B341 | D(A,C,E)48B36+TDR | TMLE100B12MP11 | 32800 | 18 | 10 | 8.1 | 33800 | 27400 | 81.07% | 2.44 | 25400 | R-410A
212626970 | 2.57 | No | No | COLEMAN | HRCU-A-CB (Split System: Heat Pump with Remote Outdoor Unit-Air-Source) | Centrally-Ducted | HMH72B341 | D(A,C,E)48C26+TDR | TMLE100B12MP11 | 30800 | 17.7 | 9 | 8.1 | 33800 | 27400 | 81.07% | 2.44 | 25400 | R-410A
212626971 | 2.77 | Yes | No | COLEMAN | HRCU-A-CB (Split System: Heat Pump with Remote Outdoor Unit-Air-Source) | Centrally-Ducted | HMH72B341 | D(A,C,E)48C36+TDR | TMLE100B12MP11 | 33200 | 18 | 10 | 8.1 | 33800 | 27400 | 81.07% | 2.44 | 25400 | R-410A
212626972 | 2.6 | No | No | COLEMAN | HRCU-A-CB (Split System: Heat Pump with Remote Outdoor Unit-Air-Source) | Centrally-Ducted | HMH72B341 | D(A,C,E)48D26+TDR | TMLE100B12MP11 | 31200 | 17.8 | 9.7 | 8.1 | 33800 | 27400 | 81.07% | 2.44 | 25400 | R-410A
212626973 | 2.8 | Yes | No | COLEMAN | HRCU-A-CB (Split System: Heat Pump with Remote Outdoor Unit-Air-Source) | Centrally-Ducted | HMH72B341 | D(A,C,E)48D36+TDR | TMLE100B12MP11 | 33600 | 18 | 10 | 8.1 | 33800 | 27400 | 81.07% | 2.44 | 25400 | R-410A
212626974 | 2.7 | Yes | No | COLEMAN | HRCU-A-CB (Split System: Heat Pump with Remote Outdoor Unit-Air-Source) | Centrally-Ducted | HMH72B341 | D(A,C,E)42D26+TDR | TM8E120C16MP11 | 32400 | 18 | 10 | 8.4 | 33800 | 28800 | 85.21% | 2.75 | 26200 | R-410A
212626975 | 2.7 | Yes | No | COLEMAN | HRCU-A-CB (Split System: Heat Pump with Remote Outdoor Unit-Air-Source) | Centrally-Ducted | HMH72B341 | D(A,C,E)48C26+TDR | TM8E120C16MP11 | 32400 | 18 | 10 | 8.4 | 33800 | 28800 | 85.21% | 2.75 | 26200 | R-410A
212626978 | 2.8 | No | No | COLEMAN | HRCU-A-CB (Split System: Heat Pump with Remote Outdoor Unit-Air-Source) | Centrally-Ducted | HMH72B341 | C(A,C,D,E)36A46+TDR | TM8Y100C20MP11 | 33600 | 18 | 9.5 | 8.3 | 33800 | 30000 | 88.76% | 2.76 | 26800 | R-410A
212626979 | 2.8 | No | No | COLEMAN | HRCU-A-CB (Split System: Heat Pump with Remote Outdoor Unit-Air-Source) | Centrally-Ducted | HMH72B341 | C(A,C,D,E)36B36+TDR | TM8Y100C20MP11 | 33600 | 18 | 9.5 | 8.2 | 33800 | 30000 | 88.76% | 2.76 | 26800 | R-410A
212626980 | 2.8 | No | No | COLEMAN | HRCU-A-CB (Split System: Heat Pump with Remote Outdoor Unit-Air-Source) | Centrally-Ducted | HMH72B341 | D(A,C,E)36A46+TDR | TM8Y100C20MP11 | 33600 | 18 | 9.5 | 8.3 | 33800 | 30000 | 88.76% | 2.76 | 26800 | R-410A
212626981 | 2.8 | No | No | COLEMAN | HRCU-A-CB (Split System: Heat Pump with Remote Outdoor Unit-Air-Source) | Centrally-Ducted | HMH72B341 | D(A,C,E)36B36+TDR | TM8Y100C20MP11 | 33600 | 18 | 9.5 | 8.2 | 33800 | 30000 | 88.76% | 2.76 | 26800 | R-410A
212626982 | 2.8 | No | No | COLEMAN | HRCU-A-CB (Split System: Heat Pump with Remote Outdoor Unit-Air-Source) | Centrally-Ducted | HMH72B341 | C(A,C,D,E)36A46+TDR | TM8Y120C20MP11 | 33600 | 18 | 9.5 | 8.3 | 33800 | 30000 | 88.76% | 2.76 | 26800 | R-410A
212626983 | 2.8 | No | No | COLEMAN | HRCU-A-CB (Split System: Heat Pump with Remote Outdoor Unit-Air-Source) | Centrally-Ducted | HMH72B341 | C(A,C,D,E)36B36+TDR | TM8Y120C20MP11 | 33600 | 18 | 9.5 | 8.2 | 33800 | 30000 | 88.76% | 2.76 | 26800 | R-410A
212626984 | 2.8 | No | No | COLEMAN | HRCU-A-CB (Split System: Heat Pump with Remote Outdoor Unit-Air-Source) | Centrally-Ducted | HMH72B341 | D(A,C,E)36A46+TDR | TM8Y120C20MP11 | 33600 | 18 | 9.5 | 8.3 | 33800 | 30000 | 88.76% | 2.76 | 26800 | R-410A
212626985 | 2.8 | No | No | COLEMAN | HRCU-A-CB (Split System: Heat Pump with Remote Outdoor Unit-Air-Source) | Centrally-Ducted | HMH72B341 | D(A,C,E)36B36+TDR | TM8Y120C20MP11 | 33600 | 18 | 9.5 | 8.2 | 33800 | 30000 | 88.76% | 2.76 | 26800 | R-410A
212626994 | 2.65 | No | No | COLEMAN | HRCU-A-CB (Split System: Heat Pump with Remote Outdoor Unit-Air-Source) | Centrally-Ducted | HMH72B341 | C(A,C,D,E)42A36+TDR | TL8E080C16UH11 | 31800 | 17.5 | 9.9 | 8.4 | 33800 | 27400 | 81.07% | 2.64 | 25400 | R-410A
212626995 | 2.65 | No | No | COLEMAN | HRCU-A-CB (Split System: Heat Pump with Remote Outdoor Unit-Air-Source) | Centrally-Ducted | HMH72B341 | D(A,C,E)42A36+TDR | TL8E080C16UH11 | 31800 | 17.5 | 9.9 | 8.4 | 33800 | 27400 | 81.07% | 2.64 | 25400 | R-410A
212626996 | 2.65 | No | No | COLEMAN | HRCU-A-CB (Split System: Heat Pump with Remote Outdoor Unit-Air-Source) | Centrally-Ducted | HMH72B341 | C(A,C,D,E)42A36+TDR | TM8V080C16MP12 | 31800 | 17.5 | 9.9 | 8.3 | 33800 | 27400 | 81.07% | 2.64 | 25400 | R-410A
212626997 | 2.65 | No | No | COLEMAN | HRCU-A-CB (Split System: Heat Pump with Remote Outdoor Unit-Air-Source) | Centrally-Ducted | HMH72B341 | D(A,C,E)42A36+TDR | TM8V080C16MP12 | 31800 | 17.5 | 9.9 | 8.3 | 33800 | 27400 | 81.07% | 2.64 | 25400 | R-410A
212626998 | 2.65 | No | No | COLEMAN | HRCU-A-CB (Split System: Heat Pump with Remote Outdoor Unit-Air-Source) | Centrally-Ducted | HMH72B341 | C(A,C,D,E)42A36+TDR | TM8V100C16MP12 | 31800 | 17.5 | 9.9 | 8.3 | 33800 | 27400 | 81.07% | 2.64 | 25400 | R-410A
212626999 | 2.65 | No | No | COLEMAN | HRCU-A-CB (Split System: Heat Pump with Remote Outdoor Unit-Air-Source) | Centrally-Ducted | HMH72B341 | D(A,C,E)42A36+TDR | TM8V100C16MP12 | 31800 | 17.5 | 9.9 | 8.3 | 33800 | 27400 | 81.07% | 2.64 | 25400 | R-410A
212627000 | 2.7 | No | No | COLEMAN | HRCU-A-CB (Split System: Heat Pump with Remote Outdoor Unit-Air-Source) | Centrally-Ducted | HMH72B341 | C(A,C,D,E)42B36+TDR | TM9V080C16MP12 | 32400 | 17.5 | 9.9 | 8.4 | 33800 | 27400 | 81.07% | 2.64 | 25400 | R-410A
212627001 | 2.7 | No | No | COLEMAN | HRCU-A-CB (Split System: Heat Pump with Remote Outdoor Unit-Air-Source) | Centrally-Ducted | HMH72B341 | C(A,C,D,E)48A36+TDR | TM9V080C16MP12 | 32400 | 17.5 | 9.9 | 8.4 | 33800 | 27400 | 81.07% | 2.64 | 25400 | R-410A
212627002 | 2.63 | No | No | COLEMAN | HRCU-A-CB (Split System: Heat Pump with Remote Outdoor Unit-Air-Source) | Centrally-Ducted | HMH72B341 | D(A,C,E)36A36+TDR | TM9V080C16MP12 | 31600 | 17.5 | 9.8 | 8.4 | 33800 | 27400 | 81.07% | 2.64 | 25400 | R-410A
212627003 | 2.7 | No | No | COLEMAN | HRCU-A-CB (Split System: Heat Pump with Remote Outdoor Unit-Air-Source) | Centrally-Ducted | HMH72B341 | D(A,C,E)48A36+TDR | TM9V080C16MP12 | 32400 | 17.5 | 9.9 | 8.4 | 33800 | 27400 | 81.07% | 2.64 | 25400 | R-410A
212627014 | 2.65 | No | No | COLEMAN | HRCU-A-CB (Split System: Heat Pump with Remote Outdoor Unit-Air-Source) | Centrally-Ducted | HMH72B341 | C(A,C,D,E)42A36+TDR | TM9Y080C16MP11 | 31800 | 18.5 | 9.4 | 8.4 | 33800 | 27800 | 82.25% | 2.64 | 25600 | R-410A
212627015 | 2.65 | No | No | COLEMAN | HRCU-A-CB (Split System: Heat Pump with Remote Outdoor Unit-Air-Source) | Centrally-Ducted | HMH72B341 | D(A,C,E)42A36+TDR | TM9Y080C16MP11 | 31800 | 18.5 | 9.4 | 8.4 | 33800 | 27800 | 82.25% | 2.64 | 25600 | R-410A
212627016 | 2.78 | Yes | No | COLEMAN | HRCU-A-CB (Split System: Heat Pump with Remote Outdoor Unit-Air-Source) | Centrally-Ducted | HMH72B341 | C(A,C,D,E)36C36+TDR | TL9E100C20UH11 | 33400 | 17 | 10 | 8.3 | 33800 | 29200 | 86.39% | 2.78 | 26400 | R-410A
212627017 | 2.78 | Yes | No | COLEMAN | HRCU-A-CB (Split System: Heat Pump with Remote Outdoor Unit-Air-Source) | Centrally-Ducted | HMH72B341 | D(A,C,E)36C36+TDR | TL9E100C20UH11 | 33400 | 17 | 10 | 8.3 | 33800 | 29200 | 86.39% | 2.78 | 26400 | R-410A
212627018 | 2.78 | Yes | No | COLEMAN | HRCU-A-CB (Split System: Heat Pump with Remote Outdoor Unit-Air-Source) | Centrally-Ducted | HMH72B341 | D(A,C,E)42A46+TDR | TL9E100C20UH11 | 33400 | 17 | 10 | 8.3 | 33800 | 29200 | 86.39% | 2.78 | 26400 | R-410A
212627019 | 2.78 | Yes | No | COLEMAN | HRCU-A-CB (Split System: Heat Pump with Remote Outdoor Unit-Air-Source) | Centrally-Ducted | HMH72B341 | D(A,C,E)42B36+TDR | TL9E100C20UH11 | 33400 | 17 | 10 | 8.3 | 33800 | 29200 | 86.39% | 2.78 | 26400 | R-410A
212627022 | 2.65 | No | No | COLEMAN | HRCU-A-CB (Split System: Heat Pump with Remote Outdoor Unit-Air-Source) | Centrally-Ducted | HMH72B341 | C(A,C,D,E)42A36+TDR | TM8Y080C16MP11 | 31800 | 18.5 | 9.9 | 8.3 | 33800 | 27400 | 81.07% | 2.63 | 25400 | R-410A
212627023 | 2.65 | No | No | COLEMAN | HRCU-A-CB (Split System: Heat Pump with Remote Outdoor Unit-Air-Source) | Centrally-Ducted | HMH72B341 | D(A,C,E)42A36+TDR | TM8Y080C16MP11 | 31800 | 18.5 | 9.9 | 8.3 | 33800 | 27400 | 81.07% | 2.63 | 25400 | R-410A
212627024 | 2.65 | No | No | COLEMAN | HRCU-A-CB (Split System: Heat Pump with Remote Outdoor Unit-Air-Source) | Centrally-Ducted | HMH72B341 | C(A,C,D,E)42A36+TDR | TM8Y100C16MP11 | 31800 | 18.5 | 9.9 | 8.3 | 33800 | 27400 | 81.07% | 2.63 | 25400 | R-410A
212627025 | 2.65 | No | No | COLEMAN | HRCU-A-CB (Split System: Heat Pump with Remote Outdoor Unit-Air-Source) | Centrally-Ducted | HMH72B341 | D(A,C,E)42A36+TDR | TM8Y100C16MP11 | 31800 | 18.5 | 9.9 | 8.3 | 33800 | 27400 | 81.07% | 2.63 | 25400 | R-410A
212627026 | 2.65 | No | No | COLEMAN | HRCU-A-CB (Split System: Heat Pump with Remote Outdoor Unit-Air-Source) | Centrally-Ducted | HMH72B341 | C(A,C,D,E)42A36+TDR | TM9V100C16MP12 | 31800 | 17.5 | 9.9 | 8.3 | 33800 | 27400 | 81.07% | 2.63 | 25400 | R-410A
212627027 | 2.65 | No | No | COLEMAN | HRCU-A-CB (Split System: Heat Pump with Remote Outdoor Unit-Air-Source) | Centrally-Ducted | HMH72B341 | D(A,C,E)42A36+TDR | TM9V100C16MP12 | 31800 | 17.5 | 9.9 | 8.3 | 33800 | 27400 | 81.07% | 2.63 | 25400 | R-410A
212627030 | 2.67 | No | No | COLEMAN | HRCU-A-CB (Split System: Heat Pump with Remote Outdoor Unit-Air-Source) | Centrally-Ducted | HMH72B341 | C(A,C,D,E)36A46+TDR | CP9C080C16MP13 | 32000 | 17.5 | 9.9 | 8.1 | 33800 | 27400 | 81.07% | 2.45 | 25400 | R-410A
212627031 | 2.45 | No | No | COLEMAN | HRCU-A-CB (Split System: Heat Pump with Remote Outdoor Unit-Air-Source) | Centrally-Ducted | HMH72B341 | C(A,C,D,E)36B26+TDR | CP9C080C16MP13 | 29400 | 16.7 | 9.4 | 8.1 | 33800 | 27400 | 81.07% | 2.45 | 25400 | R-410A
212627032 | 2.68 | No | No | COLEMAN | HRCU-A-CB (Split System: Heat Pump with Remote Outdoor Unit-Air-Source) | Centrally-Ducted | HMH72B341 | C(A,C,D,E)36B36+TDR | CP9C080C16MP13 | 32200 | 17.5 | 9.9 | 8.1 | 33800 | 27400 | 81.07% | 2.45 | 25400 | R-410A
212627033 | 2.48 | No | No | COLEMAN | HRCU-A-CB (Split System: Heat Pump with Remote Outdoor Unit-Air-Source) | Centrally-Ducted | HMH72B341 | C(A,C,D,E)36C26+TDR | CP9C080C16MP13 | 29800 | 16.9 | 9.5 | 8.1 | 33800 | 27400 | 81.07% | 2.45 | 25400 | R-410A
212627034 | 2.72 | Yes | No | COLEMAN | HRCU-A-CB (Split System: Heat Pump with Remote Outdoor Unit-Air-Source) | Centrally-Ducted | HMH72B341 | C(A,C,D,E)36C36+TDR | CP9C080C16MP13 | 32600 | 17.5 | 10 | 8.1 | 33800 | 27400 | 81.07% | 2.45 | 25400 | R-410A
212627035 | 2.57 | No | No | COLEMAN | HRCU-A-CB (Split System: Heat Pump with Remote Outdoor Unit-Air-Source) | Centrally-Ducted | HMH72B341 | C(A,C,D,E)48C26+TDR | CP9C080C16MP13 | 30800 | 17.2 | 9 | 8.1 | 33800 | 27400 | 81.07% | 2.45 | 25400 | R-410A
212627036 | 2.67 | No | No | COLEMAN | HRCU-A-CB (Split System: Heat Pump with Remote Outdoor Unit-Air-Source) | Centrally-Ducted | HMH72B341 | D(A,C,E)36A46+TDR | CP9C080C16MP13 | 32000 | 17.5 | 9.9 | 8.1 | 33800 | 27400 | 81.07% | 2.45 | 25400 | R-410A
212627037 | 2.68 | No | No | COLEMAN | HRCU-A-CB (Split System: Heat Pump with Remote Outdoor Unit-Air-Source) | Centrally-Ducted | HMH72B341 | D(A,C,E)36B36+TDR | CP9C080C16MP13 | 32200 | 17.5 | 9.9 | 8.1 | 33800 | 27400 | 81.07% | 2.45 | 25400 | R-410A
212627038 | 2.75 | Yes | No | COLEMAN | HRCU-A-CB (Split System: Heat Pump with Remote Outdoor Unit-Air-Source) | Centrally-Ducted | HMH72B341 | D(A,C,E)36B46+TDR | CP9C080C16MP13 | 33000 | 17.5 | 10 | 8.1 | 33800 | 27400 | 81.07% | 2.45 | 25400 | R-410A
212627039 | 2.72 | Yes | No | COLEMAN | HRCU-A-CB (Split System: Heat Pump with Remote Outdoor Unit-Air-Source) | Centrally-Ducted | HMH72B341 | D(A,C,E)36C36+TDR | CP9C080C16MP13 | 32600 | 17.5 | 10 | 8.1 | 33800 | 27400 | 81.07% | 2.45 | 25400 | R-410A
212627040 | 2.53 | No | No | COLEMAN | HRCU-A-CB (Split System: Heat Pump with Remote Outdoor Unit-Air-Source) | Centrally-Ducted | HMH72B341 | D(A,C,E)36D26+TDR | CP9C080C16MP13 | 30400 | 17 | 9 | 8.1 | 33800 | 27400 | 81.07% | 2.45 | 25400 | R-410A
212627041 | 2.73 | Yes | No | COLEMAN | HRCU-A-CB (Split System: Heat Pump with Remote Outdoor Unit-Air-Source) | Centrally-Ducted | HMH72B341 | D(A,C,E)36D36+TDR | CP9C080C16MP13 | 32800 | 17.5 | 10 | 8.1 | 33800 | 27400 | 81.07% | 2.45 | 25400 | R-410A
212627042 | 2.72 | Yes | No | COLEMAN | HRCU-A-CB (Split System: Heat Pump with Remote Outdoor Unit-Air-Source) | Centrally-Ducted | HMH72B341 | D(A,C,E)42A46+TDR | CP9C080C16MP13 | 32600 | 17.5 | 10 | 8.1 | 33800 | 27400 | 81.07% | 2.45 | 25400 | R-410A
212627043 | 2.72 | Yes | No | COLEMAN | HRCU-A-CB (Split System: Heat Pump with Remote Outdoor Unit-Air-Source) | Centrally-Ducted | HMH72B341 | D(A,C,E)42B36+TDR | CP9C080C16MP13 | 32600 | 17.5 | 10 | 8.1 | 33800 | 27400 | 81.07% | 2.45 | 25400 | R-410A
212627044 | 2.53 | No | No | COLEMAN | HRCU-A-CB (Split System: Heat Pump with Remote Outdoor Unit-Air-Source) | Centrally-Ducted | HMH72B341 | D(A,C,E)42C26+TDR | CP9C080C16MP13 | 30400 | 17 | 9 | 8.1 | 33800 | 27400 | 81.07% | 2.45 | 25400 | R-410A
212627045 | 2.73 | Yes | No | COLEMAN | HRCU-A-CB (Split System: Heat Pump with Remote Outdoor Unit-Air-Source) | Centrally-Ducted | HMH72B341 | D(A,C,E)42C36+TDR | CP9C080C16MP13 | 32800 | 17.5 | 10 | 8.1 | 33800 | 27400 | 81.07% | 2.45 | 25400 | R-410A
212627046 | 2.57 | No | No | COLEMAN | HRCU-A-CB (Split System: Heat Pump with Remote Outdoor Unit-Air-Source) | Centrally-Ducted | HMH72B341 | D(A,C,E)42D26+TDR | CP9C080C16MP13 | 30800 | 17.2 | 9 | 8.1 | 33800 | 27400 | 81.07% | 2.45 | 25400 | R-410A
212627047 | 2.77 | Yes | No | COLEMAN | HRCU-A-CB (Split System: Heat Pump with Remote Outdoor Unit-Air-Source) | Centrally-Ducted | HMH72B341 | D(A,C,E)42D36+TDR | CP9C080C16MP13 | 33200 | 17.5 | 10 | 8.1 | 33800 | 27400 | 81.07% | 2.45 | 25400 | R-410A
212627048 | 2.73 | Yes | No | COLEMAN | HRCU-A-CB (Split System: Heat Pump with Remote Outdoor Unit-Air-Source) | Centrally-Ducted | HMH72B341 | D(A,C,E)48B36+TDR | CP9C080C16MP13 | 32800 | 17.5 | 10 | 8.1 | 33800 | 27400 | 81.07% | 2.45 | 25400 | R-410A
212627049 | 2.57 | No | No | COLEMAN | HRCU-A-CB (Split System: Heat Pump with Remote Outdoor Unit-Air-Source) | Centrally-Ducted | HMH72B341 | D(A,C,E)48C26+TDR | CP9C080C16MP13 | 30800 | 17.2 | 9 | 8.1 | 33800 | 27400 | 81.07% | 2.45 | 25400 | R-410A
212627050 | 2.77 | Yes | No | COLEMAN | HRCU-A-CB (Split System: Heat Pump with Remote Outdoor Unit-Air-Source) | Centrally-Ducted | HMH72B341 | D(A,C,E)48C36+TDR | CP9C080C16MP13 | 33200 | 17.5 | 10 | 8.1 | 33800 | 27400 | 81.07% | 2.45 | 25400 | R-410A
212627051 | 2.6 | No | No | COLEMAN | HRCU-A-CB (Split System: Heat Pump with Remote Outdoor Unit-Air-Source) | Centrally-Ducted | HMH72B341 | D(A,C,E)48D26+TDR | CP9C080C16MP13 | 31200 | 17.3 | 9.7 | 8.1 | 33800 | 27400 | 81.07% | 2.45 | 25400 | R-410A
212627052 | 2.8 | Yes | No | COLEMAN | HRCU-A-CB (Split System: Heat Pump with Remote Outdoor Unit-Air-Source) | Centrally-Ducted | HMH72B341 | D(A,C,E)48D36+TDR | CP9C080C16MP13 | 33600 | 17.5 | 10 | 8.1 | 33800 | 27400 | 81.07% | 2.45 | 25400 | R-410A
212627053 | 2.67 | No | Yes | COLEMAN | HRCU-A-CB (Split System: Heat Pump with Remote Outdoor Unit-Air-Source) | Centrally-Ducted | HMH72B341 | C(A,C,D,E)36A46+TDR | TM9V080C16MP12 | 32000 | 17.5 | 9.9 | 8.5 | 33800 | 27400 | 81.07% | 2.66 | 25400 | R-410A
212627054 | 2.45 | No | No | COLEMAN | HRCU-A-CB (Split System: Heat Pump with Remote Outdoor Unit-Air-Source) | Centrally-Ducted | HMH72B341 | C(A,C,D,E)36B26+TDR | TM9V080C16MP12 | 29400 | 16.7 | 9.4 | 8.5 | 33800 | 27400 | 81.07% | 2.66 | 25400 | R-410A
212627055 | 2.68 | No | Yes | COLEMAN | HRCU-A-CB (Split System: Heat Pump with Remote Outdoor Unit-Air-Source) | Centrally-Ducted | HMH72B341 | C(A,C,D,E)36B36+TDR | TM9V080C16MP12 | 32200 | 17.5 | 9.9 | 8.5 | 33800 | 27400 | 81.07% | 2.66 | 25400 | R-410A
212627056 | 2.48 | No | No | COLEMAN | HRCU-A-CB (Split System: Heat Pump with Remote Outdoor Unit-Air-Source) | Centrally-Ducted | HMH72B341 | C(A,C,D,E)36C26+TDR | TM9V080C16MP12 | 29800 | 16.9 | 9.5 | 8.5 | 33800 | 27400 | 81.07% | 2.66 | 25400 | R-410A
212627057 | 2.72 | Yes | Yes | COLEMAN | HRCU-A-CB (Split System: Heat Pump with Remote Outdoor Unit-Air-Source) | Centrally-Ducted | HMH72B341 | C(A,C,D,E)36C36+TDR | TM9V080C16MP12 | 32600 | 17.5 | 10 | 8.5 | 33800 | 27400 | 81.07% | 2.66 | 25400 | R-410A
212627058 | 2.57 | No | No | COLEMAN | HRCU-A-CB (Split System: Heat Pump with Remote Outdoor Unit-Air-Source) | Centrally-Ducted | HMH72B341 | C(A,C,D,E)48C26+TDR | TM9V080C16MP12 | 30800 | 17.2 | 9 | 8.5 | 33800 | 27400 | 81.07% | 2.66 | 25400 | R-410A
212627059 | 2.67 | No | Yes | COLEMAN | HRCU-A-CB (Split System: Heat Pump with Remote Outdoor Unit-Air-Source) | Centrally-Ducted | HMH72B341 | D(A,C,E)36A46+TDR | TM9V080C16MP12 | 32000 | 17.5 | 9.9 | 8.5 | 33800 | 27400 | 81.07% | 2.66 | 25400 | R-410A
212627060 | 2.68 | No | Yes | COLEMAN | HRCU-A-CB (Split System: Heat Pump with Remote Outdoor Unit-Air-Source) | Centrally-Ducted | HMH72B341 | D(A,C,E)36B36+TDR | TM9V080C16MP12 | 32200 | 17.5 | 9.9 | 8.5 | 33800 | 27400 | 81.07% | 2.66 | 25400 | R-410A
212627061 | 2.75 | Yes | Yes | COLEMAN | HRCU-A-CB (Split System: Heat Pump with Remote Outdoor Unit-Air-Source) | Centrally-Ducted | HMH72B341 | D(A,C,E)36B46+TDR | TM9V080C16MP12 | 33000 | 17.5 | 10 | 8.5 | 33800 | 27400 | 81.07% | 2.66 | 25400 | R-410A
212627062 | 2.72 | Yes | Yes | COLEMAN | HRCU-A-CB (Split System: Heat Pump with Remote Outdoor Unit-Air-Source) | Centrally-Ducted | HMH72B341 | D(A,C,E)36C36+TDR | TM9V080C16MP12 | 32600 | 17.5 | 10 | 8.5 | 33800 | 27400 | 81.07% | 2.66 | 25400 | R-410A
212627063 | 2.53 | No | No | COLEMAN | HRCU-A-CB (Split System: Heat Pump with Remote Outdoor Unit-Air-Source) | Centrally-Ducted | HMH72B341 | D(A,C,E)36D26+TDR | TM9V080C16MP12 | 30400 | 17 | 9 | 8.5 | 33800 | 27400 | 81.07% | 2.66 | 25400 | R-410A
212627064 | 2.73 | Yes | Yes | COLEMAN | HRCU-A-CB (Split System: Heat Pump with Remote Outdoor Unit-Air-Source) | Centrally-Ducted | HMH72B341 | D(A,C,E)36D36+TDR | TM9V080C16MP12 | 32800 | 17.5 | 10 | 8.5 | 33800 | 27400 | 81.07% | 2.66 | 25400 | R-410A
212627065 | 2.72 | Yes | Yes | COLEMAN | HRCU-A-CB (Split System: Heat Pump with Remote Outdoor Unit-Air-Source) | Centrally-Ducted | HMH72B341 | D(A,C,E)42A46+TDR | TM9V080C16MP12 | 32600 | 17.5 | 10 | 8.5 | 33800 | 27400 | 81.07% | 2.66 | 25400 | R-410A
212627066 | 2.72 | Yes | Yes | COLEMAN | HRCU-A-CB (Split System: Heat Pump with Remote Outdoor Unit-Air-Source) | Centrally-Ducted | HMH72B341 | D(A,C,E)42B36+TDR | TM9V080C16MP12 | 32600 | 17.5 | 10 | 8.5 | 33800 | 27400 | 81.07% | 2.66 | 25400 | R-410A
212627067 | 2.53 | No | No | COLEMAN | HRCU-A-CB (Split System: Heat Pump with Remote Outdoor Unit-Air-Source) | Centrally-Ducted | HMH72B341 | D(A,C,E)42C26+TDR | TM9V080C16MP12 | 30400 | 17 | 9 | 8.5 | 33800 | 27400 | 81.07% | 2.66 | 25400 | R-410A
212627068 | 2.73 | Yes | Yes | COLEMAN | HRCU-A-CB (Split System: Heat Pump with Remote Outdoor Unit-Air-Source) | Centrally-Ducted | HMH72B341 | D(A,C,E)42C36+TDR | TM9V080C16MP12 | 32800 | 17.5 | 10 | 8.5 | 33800 | 27400 | 81.07% | 2.66 | 25400 | R-410A
212627069 | 2.57 | No | No | COLEMAN | HRCU-A-CB (Split System: Heat Pump with Remote Outdoor Unit-Air-Source) | Centrally-Ducted | HMH72B341 | D(A,C,E)42D26+TDR | TM9V080C16MP12 | 30800 | 17.2 | 9 | 8.5 | 33800 | 27400 | 81.07% | 2.66 | 25400 | R-410A
212627070 | 2.77 | Yes | Yes | COLEMAN | HRCU-A-CB (Split System: Heat Pump with Remote Outdoor Unit-Air-Source) | Centrally-Ducted | HMH72B341 | D(A,C,E)42D36+TDR | TM9V080C16MP12 | 33200 | 17.5 | 10 | 8.5 | 33800 | 27400 | 81.07% | 2.66 | 25400 | R-410A
212627071 | 2.73 | Yes | Yes | COLEMAN | HRCU-A-CB (Split System: Heat Pump with Remote Outdoor Unit-Air-Source) | Centrally-Ducted | HMH72B341 | D(A,C,E)48B36+TDR | TM9V080C16MP12 | 32800 | 17.5 | 10 | 8.5 | 33800 | 27400 | 81.07% | 2.66 | 25400 | R-410A
212627072 | 2.57 | No | No | COLEMAN | HRCU-A-CB (Split System: Heat Pump with Remote Outdoor Unit-Air-Source) | Centrally-Ducted | HMH72B341 | D(A,C,E)48C26+TDR | TM9V080C16MP12 | 30800 | 17.2 | 9 | 8.5 | 33800 | 27400 | 81.07% | 2.66 | 25400 | R-410A
212627073 | 2.77 | Yes | Yes | COLEMAN | HRCU-A-CB (Split System: Heat Pump with Remote Outdoor Unit-Air-Source) | Centrally-Ducted | HMH72B341 | D(A,C,E)48C36+TDR | TM9V080C16MP12 | 33200 | 17.5 | 10 | 8.5 | 33800 | 27400 | 81.07% | 2.66 | 25400 | R-410A
212627074 | 2.6 | No | No | COLEMAN | HRCU-A-CB (Split System: Heat Pump with Remote Outdoor Unit-Air-Source) | Centrally-Ducted | HMH72B341 | D(A,C,E)48D26+TDR | TM9V080C16MP12 | 31200 | 17.3 | 9.7 | 8.5 | 33800 | 27400 | 81.07% | 2.66 | 25400 | R-410A
212627075 | 2.8 | Yes | Yes | COLEMAN | HRCU-A-CB (Split System: Heat Pump with Remote Outdoor Unit-Air-Source) | Centrally-Ducted | HMH72B341 | D(A,C,E)48D36+TDR | TM9V080C16MP12 | 33600 | 17.5 | 10 | 8.5 | 33800 | 27400 | 81.07% | 2.66 | 25400 | R-410A
212627076 | 2.67 | No | No | COLEMAN | HRCU-A-CB (Split System: Heat Pump with Remote Outdoor Unit-Air-Source) | Centrally-Ducted | HMH72B341 | C(A,C,D,E)36A46+TDR | TP9C080C16MP13 | 32000 | 17.5 | 9.9 | 8.1 | 33800 | 27400 | 81.07% | 2.45 | 25400 | R-410A
212627077 | 2.45 | No | No | COLEMAN | HRCU-A-CB (Split System: Heat Pump with Remote Outdoor Unit-Air-Source) | Centrally-Ducted | HMH72B341 | C(A,C,D,E)36B26+TDR | TP9C080C16MP13 | 29400 | 16.7 | 9.4 | 8.1 | 33800 | 27400 | 81.07% | 2.45 | 25400 | R-410A
212627078 | 2.68 | No | No | COLEMAN | HRCU-A-CB (Split System: Heat Pump with Remote Outdoor Unit-Air-Source) | Centrally-Ducted | HMH72B341 | C(A,C,D,E)36B36+TDR | TP9C080C16MP13 | 32200 | 17.5 | 9.9 | 8.1 | 33800 | 27400 | 81.07% | 2.45 | 25400 | R-410A
212627079 | 2.48 | No | No | COLEMAN | HRCU-A-CB (Split System: Heat Pump with Remote Outdoor Unit-Air-Source) | Centrally-Ducted | HMH72B341 | C(A,C,D,E)36C26+TDR | TP9C080C16MP13 | 29800 | 16.9 | 9.5 | 8.1 | 33800 | 27400 | 81.07% | 2.45 | 25400 | R-410A
212627080 | 2.72 | Yes | No | COLEMAN | HRCU-A-CB (Split System: Heat Pump with Remote Outdoor Unit-Air-Source) | Centrally-Ducted | HMH72B341 | C(A,C,D,E)36C36+TDR | TP9C080C16MP13 | 32600 | 17.5 | 10 | 8.1 | 33800 | 27400 | 81.07% | 2.45 | 25400 | R-410A
212627081 | 2.57 | No | No | COLEMAN | HRCU-A-CB (Split System: Heat Pump with Remote Outdoor Unit-Air-Source) | Centrally-Ducted | HMH72B341 | C(A,C,D,E)48C26+TDR | TP9C080C16MP13 | 30800 | 17.2 | 9 | 8.1 | 33800 | 27400 | 81.07% | 2.45 | 25400 | R-410A
212627082 | 2.67 | No | No | COLEMAN | HRCU-A-CB (Split System: Heat Pump with Remote Outdoor Unit-Air-Source) | Centrally-Ducted | HMH72B341 | D(A,C,E)36A46+TDR | TP9C080C16MP13 | 32000 | 17.5 | 9.9 | 8.1 | 33800 | 27400 | 81.07% | 2.45 | 25400 | R-410A
212627083 | 2.68 | No | No | COLEMAN | HRCU-A-CB (Split System: Heat Pump with Remote Outdoor Unit-Air-Source) | Centrally-Ducted | HMH72B341 | D(A,C,E)36B36+TDR | TP9C080C16MP13 | 32200 | 17.5 | 9.9 | 8.1 | 33800 | 27400 | 81.07% | 2.45 | 25400 | R-410A
212627084 | 2.75 | Yes | No | COLEMAN | HRCU-A-CB (Split System: Heat Pump with Remote Outdoor Unit-Air-Source) | Centrally-Ducted | HMH72B341 | D(A,C,E)36B46+TDR | TP9C080C16MP13 | 33000 | 17.5 | 10 | 8.1 | 33800 | 27400 | 81.07% | 2.45 | 25400 | R-410A
212627085 | 2.72 | Yes | No | COLEMAN | HRCU-A-CB (Split System: Heat Pump with Remote Outdoor Unit-Air-Source) | Centrally-Ducted | HMH72B341 | D(A,C,E)36C36+TDR | TP9C080C16MP13 | 32600 | 17.5 | 10 | 8.1 | 33800 | 27400 | 81.07% | 2.45 | 25400 | R-410A
212627086 | 2.53 | No | No | COLEMAN | HRCU-A-CB (Split System: Heat Pump with Remote Outdoor Unit-Air-Source) | Centrally-Ducted | HMH72B341 | D(A,C,E)36D26+TDR | TP9C080C16MP13 | 30400 | 17 | 9 | 8.1 | 33800 | 27400 | 81.07% | 2.45 | 25400 | R-410A
212627087 | 2.73 | Yes | No | COLEMAN | HRCU-A-CB (Split System: Heat Pump with Remote Outdoor Unit-Air-Source) | Centrally-Ducted | HMH72B341 | D(A,C,E)36D36+TDR | TP9C080C16MP13 | 32800 | 17.5 | 10 | 8.1 | 33800 | 27400 | 81.07% | 2.45 | 25400 | R-410A
212627088 | 2.72 | Yes | No | COLEMAN | HRCU-A-CB (Split System: Heat Pump with Remote Outdoor Unit-Air-Source) | Centrally-Ducted | HMH72B341 | D(A,C,E)42A46+TDR | TP9C080C16MP13 | 32600 | 17.5 | 10 | 8.1 | 33800 | 27400 | 81.07% | 2.45 | 25400 | R-410A
212627089 | 2.72 | Yes | No | COLEMAN | HRCU-A-CB (Split System: Heat Pump with Remote Outdoor Unit-Air-Source) | Centrally-Ducted | HMH72B341 | D(A,C,E)42B36+TDR | TP9C080C16MP13 | 32600 | 17.5 | 10 | 8.1 | 33800 | 27400 | 81.07% | 2.45 | 25400 | R-410A
212627090 | 2.53 | No | No | COLEMAN | HRCU-A-CB (Split System: Heat Pump with Remote Outdoor Unit-Air-Source) | Centrally-Ducted | HMH72B341 | D(A,C,E)42C26+TDR | TP9C080C16MP13 | 30400 | 17 | 9 | 8.1 | 33800 | 27400 | 81.07% | 2.45 | 25400 | R-410A
212627091 | 2.73 | Yes | No | COLEMAN | HRCU-A-CB (Split System: Heat Pump with Remote Outdoor Unit-Air-Source) | Centrally-Ducted | HMH72B341 | D(A,C,E)42C36+TDR | TP9C080C16MP13 | 32800 | 17.5 | 10 | 8.1 | 33800 | 27400 | 81.07% | 2.45 | 25400 | R-410A
212627092 | 2.57 | No | No | COLEMAN | HRCU-A-CB (Split System: Heat Pump with Remote Outdoor Unit-Air-Source) | Centrally-Ducted | HMH72B341 | D(A,C,E)42D26+TDR | TP9C080C16MP13 | 30800 | 17.2 | 9 | 8.1 | 33800 | 27400 | 81.07% | 2.45 | 25400 | R-410A
212627093 | 2.77 | Yes | No | COLEMAN | HRCU-A-CB (Split System: Heat Pump with Remote Outdoor Unit-Air-Source) | Centrally-Ducted | HMH72B341 | D(A,C,E)42D36+TDR | TP9C080C16MP13 | 33200 | 17.5 | 10 | 8.1 | 33800 | 27400 | 81.07% | 2.45 | 25400 | R-410A
212627094 | 2.73 | Yes | No | COLEMAN | HRCU-A-CB (Split System: Heat Pump with Remote Outdoor Unit-Air-Source) | Centrally-Ducted | HMH72B341 | D(A,C,E)48B36+TDR | TP9C080C16MP13 | 32800 | 17.5 | 10 | 8.1 | 33800 | 27400 | 81.07% | 2.45 | 25400 | R-410A
212627095 | 2.57 | No | No | COLEMAN | HRCU-A-CB (Split System: Heat Pump with Remote Outdoor Unit-Air-Source) | Centrally-Ducted | HMH72B341 | D(A,C,E)48C26+TDR | TP9C080C16MP13 | 30800 | 17.2 | 9 | 8.1 | 33800 | 27400 | 81.07% | 2.45 | 25400 | R-410A
212627096 | 2.77 | Yes | No | COLEMAN | HRCU-A-CB (Split System: Heat Pump with Remote Outdoor Unit-Air-Source) | Centrally-Ducted | HMH72B341 | D(A,C,E)48C36+TDR | TP9C080C16MP13 | 33200 | 17.5 | 10 | 8.1 | 33800 | 27400 | 81.07% | 2.45 | 25400 | R-410A
212627097 | 2.6 | No | No | COLEMAN | HRCU-A-CB (Split System: Heat Pump with Remote Outdoor Unit-Air-Source) | Centrally-Ducted | HMH72B341 | D(A,C,E)48D26+TDR | TP9C080C16MP13 | 31200 | 17.3 | 9.7 | 8.1 | 33800 | 27400 | 81.07% | 2.45 | 25400 | R-410A
212627098 | 2.8 | Yes | No | COLEMAN | HRCU-A-CB (Split System: Heat Pump with Remote Outdoor Unit-Air-Source) | Centrally-Ducted | HMH72B341 | D(A,C,E)48D36+TDR | TP9C080C16MP13 | 33600 | 17.5 | 10 | 8.1 | 33800 | 27400 | 81.07% | 2.45 | 25400 | R-410A
212627099 | 2.67 | Yes | No | COLEMAN | HRCU-A-CB (Split System: Heat Pump with Remote Outdoor Unit-Air-Source) | Centrally-Ducted | HMH72B341 | D(A,C,E)36D26+TDR | TL9E100C20UH11 | 32000 | 17 | 10 | 8.3 | 33800 | 28800 | 85.21% | 2.77 | 26200 | R-410A
212627100 | 2.67 | Yes | No | COLEMAN | HRCU-A-CB (Split System: Heat Pump with Remote Outdoor Unit-Air-Source) | Centrally-Ducted | HMH72B341 | D(A,C,E)42C26+TDR | TL9E100C20UH11 | 32000 | 17 | 10 | 8.3 | 33800 | 28800 | 85.21% | 2.77 | 26200 | R-410A
212627101 | 2.8 | No | No | COLEMAN | HRCU-A-CB (Split System: Heat Pump with Remote Outdoor Unit-Air-Source) | Centrally-Ducted | HMH72B341 | C(A,C,D,E)36C36+TDR | TM8Y100C20MP11 | 33600 | 18 | 9.5 | 8.3 | 33800 | 30200 | 89.35% | 2.82 | 27000 | R-410A
212627102 | 2.8 | No | No | COLEMAN | HRCU-A-CB (Split System: Heat Pump with Remote Outdoor Unit-Air-Source) | Centrally-Ducted | HMH72B341 | D(A,C,E)36C36+TDR | TM8Y100C20MP11 | 33600 | 18 | 9.5 | 8.3 | 33800 | 30200 | 89.35% | 2.82 | 27000 | R-410A
212627103 | 2.8 | No | No | COLEMAN | HRCU-A-CB (Split System: Heat Pump with Remote Outdoor Unit-Air-Source) | Centrally-Ducted | HMH72B341 | D(A,C,E)42A46+TDR | TM8Y100C20MP11 | 33600 | 18 | 9.5 | 8.3 | 33800 | 30200 | 89.35% | 2.82 | 27000 | R-410A
212627104 | 2.8 | No | No | COLEMAN | HRCU-A-CB (Split System: Heat Pump with Remote Outdoor Unit-Air-Source) | Centrally-Ducted | HMH72B341 | D(A,C,E)42B36+TDR | TM8Y100C20MP11 | 33600 | 18 | 9.5 | 8.3 | 33800 | 30200 | 89.35% | 2.82 | 27000 | R-410A
212627105 | 2.8 | No | No | COLEMAN | HRCU-A-CB (Split System: Heat Pump with Remote Outdoor Unit-Air-Source) | Centrally-Ducted | HMH72B341 | C(A,C,D,E)36C36+TDR | TM8Y120C20MP11 | 33600 | 18 | 9.5 | 8.3 | 33800 | 30200 | 89.35% | 2.82 | 27000 | R-410A
212627106 | 2.8 | No | No | COLEMAN | HRCU-A-CB (Split System: Heat Pump with Remote Outdoor Unit-Air-Source) | Centrally-Ducted | HMH72B341 | D(A,C,E)36C36+TDR | TM8Y120C20MP11 | 33600 | 18 | 9.5 | 8.3 | 33800 | 30200 | 89.35% | 2.82 | 27000 | R-410A
212627107 | 2.8 | No | No | COLEMAN | HRCU-A-CB (Split System: Heat Pump with Remote Outdoor Unit-Air-Source) | Centrally-Ducted | HMH72B341 | D(A,C,E)42A46+TDR | TM8Y120C20MP11 | 33600 | 18 | 9.5 | 8.3 | 33800 | 30200 | 89.35% | 2.82 | 27000 | R-410A
212627108 | 2.8 | No | No | COLEMAN | HRCU-A-CB (Split System: Heat Pump with Remote Outdoor Unit-Air-Source) | Centrally-Ducted | HMH72B341 | D(A,C,E)42B36+TDR | TM8Y120C20MP11 | 33600 | 18 | 9.5 | 8.3 | 33800 | 30200 | 89.35% | 2.82 | 27000 | R-410A
212627111 | 2.52 | No | No | COLEMAN | HRCU-A-CB (Split System: Heat Pump with Remote Outdoor Unit-Air-Source) | Centrally-Ducted | HMH72B341 | D(A,C,E)48B26+TDR | TM8V080C16MP12 | 30200 | 17 | 9 | 8.4 | 33800 | 27200 | 80.47% | 2.65 | 25200 | R-410A
212627112 | 2.52 | No | No | COLEMAN | HRCU-A-CB (Split System: Heat Pump with Remote Outdoor Unit-Air-Source) | Centrally-Ducted | HMH72B341 | D(A,C,E)48B26+TDR | TM8V100C16MP12 | 30200 | 17 | 9 | 8.4 | 33800 | 27200 | 80.47% | 2.65 | 25200 | R-410A
212627116 | 2.52 | No | No | COLEMAN | HRCU-A-CB (Split System: Heat Pump with Remote Outdoor Unit-Air-Source) | Centrally-Ducted | HMH72B341 | D(A,C,E)48B26+TDR | TL8E080C16UH11 | 30200 | 17 | 9 | 8.4 | 33800 | 27400 | 81.07% | 2.66 | 25400 | R-410A
212627117 | 2.65 | No | No | COLEMAN | HRCU-A-CB (Split System: Heat Pump with Remote Outdoor Unit-Air-Source) | Centrally-Ducted | HMH72B341 | C(A,C,D,E)42A36+TDR | TL9E080C16UH11 | 31800 | 17.5 | 9.4 | 8.4 | 33800 | 27800 | 82.25% | 2.63 | 25600 | R-410A
212627118 | 2.65 | No | No | COLEMAN | HRCU-A-CB (Split System: Heat Pump with Remote Outdoor Unit-Air-Source) | Centrally-Ducted | HMH72B341 | D(A,C,E)42A36+TDR | TL9E080C16UH11 | 31800 | 17.5 | 9.4 | 8.4 | 33800 | 27800 | 82.25% | 2.63 | 25600 | R-410A
212627119 | 2.63 | No | No | COLEMAN | HRCU-A-CB (Split System: Heat Pump with Remote Outdoor Unit-Air-Source) | Centrally-Ducted | HMH72B341 | D(A,C,E)36A36+TDR | TM9Y080C16MP11 | 31600 | 18.4 | 9.3 | 8.5 | 33800 | 27800 | 82.25% | 2.66 | 25600 | R-410A
212627120 | 2.52 | No | No | COLEMAN | HRCU-A-CB (Split System: Heat Pump with Remote Outdoor Unit-Air-Source) | Centrally-Ducted | HMH72B341 | D(A,C,E)48B26+TDR | TM9Y080C16MP11 | 30200 | 17.9 | 9 | 8.4 | 33800 | 27800 | 82.25% | 2.66 | 25600 | R-410A
212627121 | 2.68 | No | No | COLEMAN | HRCU-A-CB (Split System: Heat Pump with Remote Outdoor Unit-Air-Source) | Centrally-Ducted | HMH72B341 | C(A,C,D,E)42B36+TDR | TM9Y080C16MP11 | 32200 | 18.5 | 9.4 | 8.5 | 33800 | 28200 | 83.43% | 2.67 | 25800 | R-410A
212627122 | 2.68 | No | No | COLEMAN | HRCU-A-CB (Split System: Heat Pump with Remote Outdoor Unit-Air-Source) | Centrally-Ducted | HMH72B341 | C(A,C,D,E)48A36+TDR | TM9Y080C16MP11 | 32200 | 18.5 | 9.4 | 8.5 | 33800 | 28200 | 83.43% | 2.67 | 25800 | R-410A
212627123 | 2.68 | No | No | COLEMAN | HRCU-A-CB (Split System: Heat Pump with Remote Outdoor Unit-Air-Source) | Centrally-Ducted | HMH72B341 | D(A,C,E)48A36+TDR | TM9Y080C16MP11 | 32200 | 18.5 | 9.4 | 8.5 | 33800 | 28200 | 83.43% | 2.67 | 25800 | R-410A
212627124 | 2.58 | No | No | COLEMAN | HRCU-A-CB (Split System: Heat Pump with Remote Outdoor Unit-Air-Source) | Centrally-Ducted | HMH72B341 | C(A,C,D,E)36B26+TDR | TL9E100C20UH11 | 31000 | 17 | 9.8 | 8.4 | 33800 | 28800 | 85.21% | 2.79 | 26200 | R-410A
212627125 | 2.7 | Yes | No | COLEMAN | HRCU-A-CB (Split System: Heat Pump with Remote Outdoor Unit-Air-Source) | Centrally-Ducted | HMH72B341 | D(A,C,E)42D26+TDR | TL9E100C20UH11 | 32400 | 17 | 10 | 8.4 | 33800 | 28800 | 85.21% | 2.79 | 26200 | R-410A
212627126 | 2.7 | Yes | No | COLEMAN | HRCU-A-CB (Split System: Heat Pump with Remote Outdoor Unit-Air-Source) | Centrally-Ducted | HMH72B341 | D(A,C,E)48C26+TDR | TL9E100C20UH11 | 32400 | 17 | 10 | 8.4 | 33800 | 28800 | 85.21% | 2.79 | 26200 | R-410A
212627128 | 2.65 | No | No | COLEMAN | HRCU-A-CB (Split System: Heat Pump with Remote Outdoor Unit-Air-Source) | Centrally-Ducted | HMH72B341 | C(A,C,D,E)42A36+TDR | TL8E100C20UH11 | 31800 | 17.5 | 9.9 | 8.4 | 33800 | 27200 | 80.47% | 2.64 | 25200 | R-410A
212627129 | 2.65 | No | No | COLEMAN | HRCU-A-CB (Split System: Heat Pump with Remote Outdoor Unit-Air-Source) | Centrally-Ducted | HMH72B341 | D(A,C,E)42A36+TDR | TL8E100C20UH11 | 31800 | 17.5 | 9.9 | 8.4 | 33800 | 27200 | 80.47% | 2.64 | 25200 | R-410A
212627130 | 2.52 | No | No | COLEMAN | HRCU-A-CB (Split System: Heat Pump with Remote Outdoor Unit-Air-Source) | Centrally-Ducted | HMH72B341 | D(A,C,E)48B26+TDR | TM8Y080C16MP11 | 30200 | 17.9 | 9 | 8.4 | 33800 | 27200 | 80.47% | 2.64 | 25200 | R-410A
212627131 | 2.52 | No | No | COLEMAN | HRCU-A-CB (Split System: Heat Pump with Remote Outdoor Unit-Air-Source) | Centrally-Ducted | HMH72B341 | D(A,C,E)48B26+TDR | TM8Y100C16MP11 | 30200 | 17.9 | 9 | 8.4 | 33800 | 27200 | 80.47% | 2.64 | 25200 | R-410A
212627132 | 2.52 | No | No | COLEMAN | HRCU-A-CB (Split System: Heat Pump with Remote Outdoor Unit-Air-Source) | Centrally-Ducted | HMH72B341 | D(A,C,E)48B26+TDR | TM9V100C16MP12 | 30200 | 17 | 9 | 8.4 | 33800 | 27200 | 80.47% | 2.64 | 25200 | R-410A
212627134 | 2.43 | No | No | COLEMAN | HRCU-A-CB (Split System: Heat Pump with Remote Outdoor Unit-Air-Source) | Centrally-Ducted | HMH72B341 | C(A,C,D,E)42A26+TDR | CPLC080C16MP13 | 29200 | 16.7 | 9.4 | 8.1 | 33800 | 27200 | 80.47% | 2.48 | 25200 | R-410A
212627135 | 2.43 | No | No | COLEMAN | HRCU-A-CB (Split System: Heat Pump with Remote Outdoor Unit-Air-Source) | Centrally-Ducted | HMH72B341 | C(A,C,D,E)42A26+TDR | CPLC100C16MP13 | 29200 | 16.7 | 9.4 | 8.1 | 33800 | 27200 | 80.47% | 2.48 | 25200 | R-410A
212627136 | 2.43 | No | No | COLEMAN | HRCU-A-CB (Split System: Heat Pump with Remote Outdoor Unit-Air-Source) | Centrally-Ducted | HMH72B341 | C(A,C,D,E)42A26+TDR | TM8V080C16MP12 | 29200 | 16.7 | 9.4 | 8.5 | 33800 | 27200 | 80.47% | 2.67 | 25200 | R-410A
212627137 | 2.43 | No | No | COLEMAN | HRCU-A-CB (Split System: Heat Pump with Remote Outdoor Unit-Air-Source) | Centrally-Ducted | HMH72B341 | C(A,C,D,E)42A26+TDR | TM8V100C16MP12 | 29200 | 16.7 | 9.4 | 8.5 | 33800 | 27200 | 80.47% | 2.67 | 25200 | R-410A
212627138 | 2.43 | No | No | COLEMAN | HRCU-A-CB (Split System: Heat Pump with Remote Outdoor Unit-Air-Source) | Centrally-Ducted | HMH72B341 | C(A,C,D,E)42A26+TDR | TMLV100C16MP12 | 29200 | 16.7 | 9.4 | 8.1 | 33800 | 27200 | 80.47% | 2.48 | 25200 | R-410A
212627139 | 2.43 | No | No | COLEMAN | HRCU-A-CB (Split System: Heat Pump with Remote Outdoor Unit-Air-Source) | Centrally-Ducted | HMH72B341 | C(A,C,D,E)42A26+TDR | TPLC080C16MP13 | 29200 | 16.7 | 9.4 | 8.1 | 33800 | 27200 | 80.47% | 2.48 | 25200 | R-410A
212627140 | 2.43 | No | No | COLEMAN | HRCU-A-CB (Split System: Heat Pump with Remote Outdoor Unit-Air-Source) | Centrally-Ducted | HMH72B341 | C(A,C,D,E)42A26+TDR | TPLC100C16MP13 | 29200 | 16.7 | 9.4 | 8.1 | 33800 | 27200 | 80.47% | 2.48 | 25200 | R-410A
212627141 | 2.43 | No | No | COLEMAN | HRCU-A-CB (Split System: Heat Pump with Remote Outdoor Unit-Air-Source) | Centrally-Ducted | HMH72B341 | C(A,C,D,E)42A26+TDR | TL8E080C16UH11 | 29200 | 16.7 | 9.4 | 8.5 | 33800 | 27400 | 81.07% | 2.68 | 25400 | R-410A
212627142 | 2.68 | No | No | COLEMAN | HRCU-A-CB (Split System: Heat Pump with Remote Outdoor Unit-Air-Source) | Centrally-Ducted | HMH72B341 | C(A,C,D,E)42B36+TDR | TL9E080C16UH11 | 32200 | 17.5 | 9.4 | 8.5 | 33800 | 27800 | 82.25% | 2.66 | 25600 | R-410A
212627143 | 2.68 | No | No | COLEMAN | HRCU-A-CB (Split System: Heat Pump with Remote Outdoor Unit-Air-Source) | Centrally-Ducted | HMH72B341 | C(A,C,D,E)48A36+TDR | TL9E080C16UH11 | 32200 | 17.5 | 9.4 | 8.5 | 33800 | 27800 | 82.25% | 2.66 | 25600 | R-410A
212627144 | 2.63 | No | No | COLEMAN | HRCU-A-CB (Split System: Heat Pump with Remote Outdoor Unit-Air-Source) | Centrally-Ducted | HMH72B341 | D(A,C,E)36A36+TDR | TL9E080C16UH11 | 31600 | 17.5 | 9.3 | 8.5 | 33800 | 27800 | 82.25% | 2.66 | 25600 | R-410A
212627145 | 2.68 | No | No | COLEMAN | HRCU-A-CB (Split System: Heat Pump with Remote Outdoor Unit-Air-Source) | Centrally-Ducted | HMH72B341 | D(A,C,E)48A36+TDR | TL9E080C16UH11 | 32200 | 17.5 | 9.4 | 8.5 | 33800 | 27800 | 82.25% | 2.66 | 25600 | R-410A
212627146 | 2.63 | No | Yes | COLEMAN | HRCU-A-CB (Split System: Heat Pump with Remote Outdoor Unit-Air-Source) | Centrally-Ducted | HMH72B341 | D(A,C,E)36A36+TDR | TL8E080C16UH11 | 31600 | 17.5 | 9.8 | 8.5 | 33800 | 27800 | 82.25% | 2.68 | 25600 | R-410A
212627147 | 2.72 | No | No | COLEMAN | HRCU-A-CB (Split System: Heat Pump with Remote Outdoor Unit-Air-Source) | Centrally-Ducted | HMH72B341 | D(A,C,E)42D26+TDR | TM8Y100C20MP11 | 32600 | 18 | 9 | 8.4 | 33800 | 30000 | 88.76% | 2.83 | 26800 | R-410A
212627148 | 2.72 | No | No | COLEMAN | HRCU-A-CB (Split System: Heat Pump with Remote Outdoor Unit-Air-Source) | Centrally-Ducted | HMH72B341 | D(A,C,E)48C26+TDR | TM8Y100C20MP11 | 32600 | 18 | 9 | 8.4 | 33800 | 30000 | 88.76% | 2.83 | 26800 | R-410A
212627149 | 2.72 | No | No | COLEMAN | HRCU-A-CB (Split System: Heat Pump with Remote Outdoor Unit-Air-Source) | Centrally-Ducted | HMH72B341 | D(A,C,E)42D26+TDR | TM8Y120C20MP11 | 32600 | 18 | 9 | 8.4 | 33800 | 30000 | 88.76% | 2.83 | 26800 | R-410A
212627150 | 2.72 | No | No | COLEMAN | HRCU-A-CB (Split System: Heat Pump with Remote Outdoor Unit-Air-Source) | Centrally-Ducted | HMH72B341 | D(A,C,E)48C26+TDR | TM8Y120C20MP11 | 32600 | 18 | 9 | 8.4 | 33800 | 30000 | 88.76% | 2.83 | 26800 | R-410A
212627151 | 2.43 | No | No | COLEMAN | HRCU-A-CB (Split System: Heat Pump with Remote Outdoor Unit-Air-Source) | Centrally-Ducted | HMH72B341 | C(A,C,D,E)42A26+TDR | CP9C100C16MP13 | 29200 | 16.7 | 9.4 | 8.1 | 33800 | 27200 | 80.47% | 2.47 | 25200 | R-410A
212627152 | 2.43 | No | No | COLEMAN | HRCU-A-CB (Split System: Heat Pump with Remote Outdoor Unit-Air-Source) | Centrally-Ducted | HMH72B341 | C(A,C,D,E)42A26+TDR | TM8Y080C16MP11 | 29200 | 17.7 | 9.4 | 8.5 | 33800 | 27200 | 80.47% | 2.67 | 25200 | R-410A
212627153 | 2.43 | No | No | COLEMAN | HRCU-A-CB (Split System: Heat Pump with Remote Outdoor Unit-Air-Source) | Centrally-Ducted | HMH72B341 | C(A,C,D,E)42A26+TDR | TM8Y100C16MP11 | 29200 | 17.7 | 9.4 | 8.5 | 33800 | 27200 | 80.47% | 2.67 | 25200 | R-410A
212627154 | 2.43 | No | No | COLEMAN | HRCU-A-CB (Split System: Heat Pump with Remote Outdoor Unit-Air-Source) | Centrally-Ducted | HMH72B341 | C(A,C,D,E)42A26+TDR | TM9V100C16MP12 | 29200 | 16.7 | 9.4 | 8.5 | 33800 | 27200 | 80.47% | 2.67 | 25200 | R-410A
212627155 | 2.43 | No | No | COLEMAN | HRCU-A-CB (Split System: Heat Pump with Remote Outdoor Unit-Air-Source) | Centrally-Ducted | HMH72B341 | C(A,C,D,E)42A26+TDR | TP9C100C16MP13 | 29200 | 16.7 | 9.4 | 8.1 | 33800 | 27200 | 80.47% | 2.47 | 25200 | R-410A
212627156 | 2.63 | No | Yes | COLEMAN | HRCU-A-CB (Split System: Heat Pump with Remote Outdoor Unit-Air-Source) | Centrally-Ducted | HMH72B341 | C(A,C,D,E)36C26+TDR | TL9E100C20UH11 | 31600 | 17 | 9.9 | 8.5 | 33800 | 28800 | 85.21% | 2.81 | 26200 | R-410A
212627157 | 2.52 | No | No | COLEMAN | HRCU-A-CB (Split System: Heat Pump with Remote Outdoor Unit-Air-Source) | Centrally-Ducted | HMH72B341 | D(A,C,E)48B26+TDR | TL8E100C20UH11 | 30200 | 17 | 9 | 8.4 | 33800 | 27200 | 80.47% | 2.66 | 25200 | R-410A
212627158 | 2.65 | No | No | COLEMAN | HRCU-A-CB (Split System: Heat Pump with Remote Outdoor Unit-Air-Source) | Centrally-Ducted | HMH72B341 | C(A,C,D,E)36C26+TDR | TM8Y100C20MP11 | 31800 | 18 | 9.4 | 8.5 | 33800 | 30000 | 88.76% | 2.85 | 26800 | R-410A
212627159 | 2.65 | No | No | COLEMAN | HRCU-A-CB (Split System: Heat Pump with Remote Outdoor Unit-Air-Source) | Centrally-Ducted | HMH72B341 | C(A,C,D,E)36C26+TDR | TM8Y120C20MP11 | 31800 | 18 | 9.4 | 8.5 | 33800 | 30000 | 88.76% | 2.85 | 26800 | R-410A
212627160 | 2.43 | No | No | COLEMAN | HRCU-A-CB (Split System: Heat Pump with Remote Outdoor Unit-Air-Source) | Centrally-Ducted | HMH72B341 | C(A,C,D,E)42A26+TDR | TL8E100C20UH11 | 29200 | 16.7 | 9.4 | 8.5 | 33800 | 27200 | 80.47% | 2.69 | 25200 | R-410A
212627161 | 2.63 | No | Yes | COLEMAN | HRCU-A-CB (Split System: Heat Pump with Remote Outdoor Unit-Air-Source) | Centrally-Ducted | HMH72B341 | D(A,C,E)36A36+TDR | TL8E100C20UH11 | 31600 | 17.5 | 9.8 | 8.5 | 33800 | 27400 | 81.07% | 2.69 | 25400 | R-410A
212627164 | 2.65 | No | No | COLEMAN | HRCU-A-CB (Split System: Heat Pump with Remote Outdoor Unit-Air-Source) | Centrally-Ducted | HMH72B341 | C(A,C,D,E)42A36+TDR | TM9V100C20MP12 | 31800 | 17.5 | 9.4 | 8.4 | 33800 | 28200 | 83.43% | 2.67 | 25800 | R-410A
212627165 | 2.65 | No | No | COLEMAN | HRCU-A-CB (Split System: Heat Pump with Remote Outdoor Unit-Air-Source) | Centrally-Ducted | HMH72B341 | D(A,C,E)42A36+TDR | TM9V100C20MP12 | 31800 | 17.5 | 9.4 | 8.4 | 33800 | 28200 | 83.43% | 2.67 | 25800 | R-410A
212627168 | 2.68 | No | No | COLEMAN | HRCU-A-CB (Split System: Heat Pump with Remote Outdoor Unit-Air-Source) | Centrally-Ducted | HMH72B341 | C(A,C,D,E)42B36+TDR | CP9C100C20MP13 | 32200 | 17.5 | 9.4 | 8.1 | 33800 | 28200 | 83.43% | 2.46 | 25800 | R-410A
212627169 | 2.68 | No | No | COLEMAN | HRCU-A-CB (Split System: Heat Pump with Remote Outdoor Unit-Air-Source) | Centrally-Ducted | HMH72B341 | C(A,C,D,E)48A36+TDR | CP9C100C20MP13 | 32200 | 17.5 | 9.4 | 8.1 | 33800 | 28200 | 83.43% | 2.46 | 25800 | R-410A
212627170 | 2.63 | No | No | COLEMAN | HRCU-A-CB (Split System: Heat Pump with Remote Outdoor Unit-Air-Source) | Centrally-Ducted | HMH72B341 | D(A,C,E)36A36+TDR | CP9C100C20MP13 | 31600 | 17.5 | 9.3 | 8.1 | 33800 | 28200 | 83.43% | 2.46 | 25800 | R-410A
212627171 | 2.68 | No | No | COLEMAN | HRCU-A-CB (Split System: Heat Pump with Remote Outdoor Unit-Air-Source) | Centrally-Ducted | HMH72B341 | D(A,C,E)48A36+TDR | CP9C100C20MP13 | 32200 | 17.5 | 9.4 | 8.1 | 33800 | 28200 | 83.43% | 2.46 | 25800 | R-410A
212627172 | 2.68 | No | No | COLEMAN | HRCU-A-CB (Split System: Heat Pump with Remote Outdoor Unit-Air-Source) | Centrally-Ducted | HMH72B341 | C(A,C,D,E)42B36+TDR | TM9V100C20MP12 | 32200 | 17.5 | 9.4 | 8.5 | 33800 | 28200 | 83.43% | 2.7 | 25800 | R-410A
212627173 | 2.68 | No | No | COLEMAN | HRCU-A-CB (Split System: Heat Pump with Remote Outdoor Unit-Air-Source) | Centrally-Ducted | HMH72B341 | C(A,C,D,E)48A36+TDR | TM9V100C20MP12 | 32200 | 17.5 | 9.4 | 8.5 | 33800 | 28200 | 83.43% | 2.7 | 25800 | R-410A
212627174 | 2.63 | No | No | COLEMAN | HRCU-A-CB (Split System: Heat Pump with Remote Outdoor Unit-Air-Source) | Centrally-Ducted | HMH72B341 | D(A,C,E)36A36+TDR | TM9V100C20MP12 | 31600 | 17.5 | 9.3 | 8.5 | 33800 | 28200 | 83.43% | 2.7 | 25800 | R-410A
212627175 | 2.68 | No | No | COLEMAN | HRCU-A-CB (Split System: Heat Pump with Remote Outdoor Unit-Air-Source) | Centrally-Ducted | HMH72B341 | D(A,C,E)48A36+TDR | TM9V100C20MP12 | 32200 | 17.5 | 9.4 | 8.5 | 33800 | 28200 | 83.43% | 2.7 | 25800 | R-410A
212627176 | 2.68 | No | No | COLEMAN | HRCU-A-CB (Split System: Heat Pump with Remote Outdoor Unit-Air-Source) | Centrally-Ducted | HMH72B341 | C(A,C,D,E)42B36+TDR | TP9C100C20MP13 | 32200 | 17.5 | 9.4 | 8.1 | 33800 | 28200 | 83.43% | 2.46 | 25800 | R-410A
212627177 | 2.68 | No | No | COLEMAN | HRCU-A-CB (Split System: Heat Pump with Remote Outdoor Unit-Air-Source) | Centrally-Ducted | HMH72B341 | C(A,C,D,E)48A36+TDR | TP9C100C20MP13 | 32200 | 17.5 | 9.4 | 8.1 | 33800 | 28200 | 83.43% | 2.46 | 25800 | R-410A
212627178 | 2.63 | No | No | COLEMAN | HRCU-A-CB (Split System: Heat Pump with Remote Outdoor Unit-Air-Source) | Centrally-Ducted | HMH72B341 | D(A,C,E)36A36+TDR | TP9C100C20MP13 | 31600 | 17.5 | 9.3 | 8.1 | 33800 | 28200 | 83.43% | 2.46 | 25800 | R-410A
212627179 | 2.68 | No | No | COLEMAN | HRCU-A-CB (Split System: Heat Pump with Remote Outdoor Unit-Air-Source) | Centrally-Ducted | HMH72B341 | D(A,C,E)48A36+TDR | TP9C100C20MP13 | 32200 | 17.5 | 9.4 | 8.1 | 33800 | 28200 | 83.43% | 2.46 | 25800 | R-410A
212627185 | 2.63 | No | No | COLEMAN | HRCU-A-CB (Split System: Heat Pump with Remote Outdoor Unit-Air-Source) | Centrally-Ducted | HMH72B341 | C(A,C,D,E)48C26+TDR | TM9E040A10MP12 | 31600 | 17 | 9 | 8.1 | 33400 | 28400 | 85.03% | 2.42 | 25800 | R-410A
212627186 | 2.68 | No | No | COLEMAN | HRCU-A-CB (Split System: Heat Pump with Remote Outdoor Unit-Air-Source) | Centrally-Ducted | HMH72B341 | D(A,C,E)48D36+TDR | TM9E040A10MP12 | 32200 | 17 | 9.5 | 8.1 | 33400 | 28400 | 85.03% | 2.42 | 25800 | R-410A
212627207 | 2.65 | No | No | COLEMAN | HRCU-A-CB (Split System: Heat Pump with Remote Outdoor Unit-Air-Source) | Centrally-Ducted | HMH72B341 | C(A,C,D,E)48C26+TDR | TM9Y060B12MP11 | 31800 | 17.5 | 9 | 8.1 | 34000 | 29400 | 86.47% | 2.43 | 26600 | R-410A
212627208 | 2.72 | No | No | COLEMAN | HRCU-A-CB (Split System: Heat Pump with Remote Outdoor Unit-Air-Source) | Centrally-Ducted | HMH72B341 | D(A,C,E)42D36+TDR | TM9Y060B12MP11 | 32600 | 17.5 | 9.5 | 8.1 | 34000 | 29400 | 86.47% | 2.43 | 26600 | R-410A
212627209 | 2.72 | No | No | COLEMAN | HRCU-A-CB (Split System: Heat Pump with Remote Outdoor Unit-Air-Source) | Centrally-Ducted | HMH72B341 | D(A,C,E)48C36+TDR | TM9Y060B12MP11 | 32600 | 17.5 | 9.5 | 8.1 | 34000 | 29400 | 86.47% | 2.43 | 26600 | R-410A
212627210 | 2.72 | No | No | COLEMAN | HRCU-A-CB (Split System: Heat Pump with Remote Outdoor Unit-Air-Source) | Centrally-Ducted | HMH72B341 | D(A,C,E)48D36+TDR | TM9Y060B12MP11 | 32600 | 17.5 | 9.5 | 8.1 | 34000 | 29400 | 86.47% | 2.43 | 26600 | R-410A
212627222 | 2.63 | No | No | COLEMAN | HRCU-A-CB (Split System: Heat Pump with Remote Outdoor Unit-Air-Source) | Centrally-Ducted | HMH72B341 | C(A,C,D,E)48C26+TDR | CPLC080B12MP13 | 31600 | 17 | 9 | 8.1 | 33600 | 29400 | 87.5% | 2.42 | 26400 | R-410A
212627223 | 2.7 | No | No | COLEMAN | HRCU-A-CB (Split System: Heat Pump with Remote Outdoor Unit-Air-Source) | Centrally-Ducted | HMH72B341 | D(A,C,E)42D36+TDR | CPLC080B12MP13 | 32400 | 17 | 9.5 | 8.1 | 33600 | 29400 | 87.5% | 2.42 | 26400 | R-410A
212627224 | 2.7 | No | No | COLEMAN | HRCU-A-CB (Split System: Heat Pump with Remote Outdoor Unit-Air-Source) | Centrally-Ducted | HMH72B341 | D(A,C,E)48C36+TDR | CPLC080B12MP13 | 32400 | 17 | 9.5 | 8.1 | 33600 | 29400 | 87.5% | 2.42 | 26400 | R-410A
212627225 | 2.7 | No | No | COLEMAN | HRCU-A-CB (Split System: Heat Pump with Remote Outdoor Unit-Air-Source) | Centrally-Ducted | HMH72B341 | D(A,C,E)48D36+TDR | CPLC080B12MP13 | 32400 | 17 | 9.5 | 8.1 | 33600 | 29400 | 87.5% | 2.42 | 26400 | R-410A
212627226 | 2.63 | No | No | COLEMAN | HRCU-A-CB (Split System: Heat Pump with Remote Outdoor Unit-Air-Source) | Centrally-Ducted | HMH72B341 | C(A,C,D,E)48C26+TDR | TM8V080B12MP12 | 31600 | 17 | 9 | 8.1 | 33600 | 29400 | 87.5% | 2.42 | 26400 | R-410A
212627227 | 2.7 | No | No | COLEMAN | HRCU-A-CB (Split System: Heat Pump with Remote Outdoor Unit-Air-Source) | Centrally-Ducted | HMH72B341 | D(A,C,E)42D36+TDR | TM8V080B12MP12 | 32400 | 17 | 9.5 | 8.1 | 33600 | 29400 | 87.5% | 2.42 | 26400 | R-410A
212627228 | 2.7 | No | No | COLEMAN | HRCU-A-CB (Split System: Heat Pump with Remote Outdoor Unit-Air-Source) | Centrally-Ducted | HMH72B341 | D(A,C,E)48C36+TDR | TM8V080B12MP12 | 32400 | 17 | 9.5 | 8.1 | 33600 | 29400 | 87.5% | 2.42 | 26400 | R-410A
212627229 | 2.7 | No | No | COLEMAN | HRCU-A-CB (Split System: Heat Pump with Remote Outdoor Unit-Air-Source) | Centrally-Ducted | HMH72B341 | D(A,C,E)48D36+TDR | TM8V080B12MP12 | 32400 | 17 | 9.5 | 8.1 | 33600 | 29400 | 87.5% | 2.42 | 26400 | R-410A
212627230 | 2.63 | No | No | COLEMAN | HRCU-A-CB (Split System: Heat Pump with Remote Outdoor Unit-Air-Source) | Centrally-Ducted | HMH72B341 | C(A,C,D,E)48C26+TDR | TPLC080B12MP13 | 31600 | 17 | 9 | 8.1 | 33600 | 29400 | 87.5% | 2.42 | 26400 | R-410A
212627231 | 2.7 | No | No | COLEMAN | HRCU-A-CB (Split System: Heat Pump with Remote Outdoor Unit-Air-Source) | Centrally-Ducted | HMH72B341 | D(A,C,E)42D36+TDR | TPLC080B12MP13 | 32400 | 17 | 9.5 | 8.1 | 33600 | 29400 | 87.5% | 2.42 | 26400 | R-410A
212627232 | 2.7 | No | No | COLEMAN | HRCU-A-CB (Split System: Heat Pump with Remote Outdoor Unit-Air-Source) | Centrally-Ducted | HMH72B341 | D(A,C,E)48C36+TDR | TPLC080B12MP13 | 32400 | 17 | 9.5 | 8.1 | 33600 | 29400 | 87.5% | 2.42 | 26400 | R-410A
212627233 | 2.7 | No | No | COLEMAN | HRCU-A-CB (Split System: Heat Pump with Remote Outdoor Unit-Air-Source) | Centrally-Ducted | HMH72B341 | D(A,C,E)48D36+TDR | TPLC080B12MP13 | 32400 | 17 | 9.5 | 8.1 | 33600 | 29400 | 87.5% | 2.42 | 26400 | R-410A
212627238 | 2.67 | No | No | COLEMAN | HRCU-A-CB (Split System: Heat Pump with Remote Outdoor Unit-Air-Source) | Centrally-Ducted | HMH72B341 | C(A,C,D,E)36A46+TDR | TL9E060B12UH11 | 32000 | 18 | 9.4 | 8.1 | 34000 | 27800 | 81.76% | 2.4 | 25600 | R-410A
212627239 | 2.43 | No | No | COLEMAN | HRCU-A-CB (Split System: Heat Pump with Remote Outdoor Unit-Air-Source) | Centrally-Ducted | HMH72B341 | C(A,C,D,E)36B26+TDR | TL9E060B12UH11 | 29200 | 17.2 | 9 | 8.1 | 34000 | 27800 | 81.76% | 2.4 | 25600 | R-410A
212627240 | 2.67 | No | No | COLEMAN | HRCU-A-CB (Split System: Heat Pump with Remote Outdoor Unit-Air-Source) | Centrally-Ducted | HMH72B341 | C(A,C,D,E)36B36+TDR | TL9E060B12UH11 | 32000 | 18 | 9.4 | 8.1 | 34000 | 27800 | 81.76% | 2.4 | 25600 | R-410A
212627241 | 2.48 | No | No | COLEMAN | HRCU-A-CB (Split System: Heat Pump with Remote Outdoor Unit-Air-Source) | Centrally-Ducted | HMH72B341 | C(A,C,D,E)36C26+TDR | TL9E060B12UH11 | 29800 | 17.4 | 9 | 8.1 | 34000 | 27800 | 81.76% | 2.4 | 25600 | R-410A
212627242 | 2.7 | No | No | COLEMAN | HRCU-A-CB (Split System: Heat Pump with Remote Outdoor Unit-Air-Source) | Centrally-Ducted | HMH72B341 | C(A,C,D,E)36C36+TDR | TL9E060B12UH11 | 32400 | 18 | 9.5 | 8.1 | 34000 | 27800 | 81.76% | 2.4 | 25600 | R-410A
212627243 | 2.55 | No | No | COLEMAN | HRCU-A-CB (Split System: Heat Pump with Remote Outdoor Unit-Air-Source) | Centrally-Ducted | HMH72B341 | C(A,C,D,E)48C26+TDR | TL9E060B12UH11 | 30600 | 17.7 | 9 | 8.1 | 34000 | 27800 | 81.76% | 2.4 | 25600 | R-410A
212627244 | 2.67 | No | No | COLEMAN | HRCU-A-CB (Split System: Heat Pump with Remote Outdoor Unit-Air-Source) | Centrally-Ducted | HMH72B341 | D(A,C,E)36A46+TDR | TL9E060B12UH11 | 32000 | 18 | 9.4 | 8.1 | 34000 | 27800 | 81.76% | 2.4 | 25600 | R-410A
212627245 | 2.67 | No | No | COLEMAN | HRCU-A-CB (Split System: Heat Pump with Remote Outdoor Unit-Air-Source) | Centrally-Ducted | HMH72B341 | D(A,C,E)36B36+TDR | TL9E060B12UH11 | 32000 | 18 | 9.4 | 8.1 | 34000 | 27800 | 81.76% | 2.4 | 25600 | R-410A
212627246 | 2.73 | No | No | COLEMAN | HRCU-A-CB (Split System: Heat Pump with Remote Outdoor Unit-Air-Source) | Centrally-Ducted | HMH72B341 | D(A,C,E)36B46+TDR | TL9E060B12UH11 | 32800 | 18 | 9.5 | 8.1 | 34000 | 27800 | 81.76% | 2.4 | 25600 | R-410A
212627247 | 2.7 | No | No | COLEMAN | HRCU-A-CB (Split System: Heat Pump with Remote Outdoor Unit-Air-Source) | Centrally-Ducted | HMH72B341 | D(A,C,E)36C36+TDR | TL9E060B12UH11 | 32400 | 18 | 9.5 | 8.1 | 34000 | 27800 | 81.76% | 2.4 | 25600 | R-410A
212627248 | 2.52 | No | No | COLEMAN | HRCU-A-CB (Split System: Heat Pump with Remote Outdoor Unit-Air-Source) | Centrally-Ducted | HMH72B341 | D(A,C,E)36D26+TDR | TL9E060B12UH11 | 30200 | 17.5 | 9.1 | 8.1 | 34000 | 27800 | 81.76% | 2.4 | 25600 | R-410A
212627249 | 2.73 | No | No | COLEMAN | HRCU-A-CB (Split System: Heat Pump with Remote Outdoor Unit-Air-Source) | Centrally-Ducted | HMH72B341 | D(A,C,E)36D36+TDR | TL9E060B12UH11 | 32800 | 18 | 9.5 | 8.1 | 34000 | 27800 | 81.76% | 2.4 | 25600 | R-410A
212627250 | 2.7 | No | No | COLEMAN | HRCU-A-CB (Split System: Heat Pump with Remote Outdoor Unit-Air-Source) | Centrally-Ducted | HMH72B341 | D(A,C,E)42A46+TDR | TL9E060B12UH11 | 32400 | 18 | 9.5 | 8.1 | 34000 | 27800 | 81.76% | 2.4 | 25600 | R-410A
212627251 | 2.7 | No | No | COLEMAN | HRCU-A-CB (Split System: Heat Pump with Remote Outdoor Unit-Air-Source) | Centrally-Ducted | HMH72B341 | D(A,C,E)42B36+TDR | TL9E060B12UH11 | 32400 | 18 | 9.5 | 8.1 | 34000 | 27800 | 81.76% | 2.4 | 25600 | R-410A
212627252 | 2.52 | No | No | COLEMAN | HRCU-A-CB (Split System: Heat Pump with Remote Outdoor Unit-Air-Source) | Centrally-Ducted | HMH72B341 | D(A,C,E)42C26+TDR | TL9E060B12UH11 | 30200 | 17.5 | 9.1 | 8.1 | 34000 | 27800 | 81.76% | 2.4 | 25600 | R-410A
212627253 | 2.73 | No | No | COLEMAN | HRCU-A-CB (Split System: Heat Pump with Remote Outdoor Unit-Air-Source) | Centrally-Ducted | HMH72B341 | D(A,C,E)42C36+TDR | TL9E060B12UH11 | 32800 | 18 | 9.5 | 8.1 | 34000 | 27800 | 81.76% | 2.4 | 25600 | R-410A
212627254 | 2.55 | No | No | COLEMAN | HRCU-A-CB (Split System: Heat Pump with Remote Outdoor Unit-Air-Source) | Centrally-Ducted | HMH72B341 | D(A,C,E)42D26+TDR | TL9E060B12UH11 | 30600 | 17.7 | 9 | 8.1 | 34000 | 27800 | 81.76% | 2.4 | 25600 | R-410A
212627255 | 2.75 | No | No | COLEMAN | HRCU-A-CB (Split System: Heat Pump with Remote Outdoor Unit-Air-Source) | Centrally-Ducted | HMH72B341 | D(A,C,E)42D36+TDR | TL9E060B12UH11 | 33000 | 18 | 9 | 8.1 | 34000 | 27800 | 81.76% | 2.4 | 25600 | R-410A
212627256 | 2.72 | No | No | COLEMAN | HRCU-A-CB (Split System: Heat Pump with Remote Outdoor Unit-Air-Source) | Centrally-Ducted | HMH72B341 | D(A,C,E)48B36+TDR | TL9E060B12UH11 | 32600 | 18 | 9.5 | 8.1 | 34000 | 27800 | 81.76% | 2.4 | 25600 | R-410A
212627257 | 2.55 | No | No | COLEMAN | HRCU-A-CB (Split System: Heat Pump with Remote Outdoor Unit-Air-Source) | Centrally-Ducted | HMH72B341 | D(A,C,E)48C26+TDR | TL9E060B12UH11 | 30600 | 17.7 | 9 | 8.1 | 34000 | 27800 | 81.76% | 2.4 | 25600 | R-410A
212627258 | 2.75 | No | No | COLEMAN | HRCU-A-CB (Split System: Heat Pump with Remote Outdoor Unit-Air-Source) | Centrally-Ducted | HMH72B341 | D(A,C,E)48C36+TDR | TL9E060B12UH11 | 33000 | 18 | 9 | 8.1 | 34000 | 27800 | 81.76% | 2.4 | 25600 | R-410A
212627259 | 2.58 | No | No | COLEMAN | HRCU-A-CB (Split System: Heat Pump with Remote Outdoor Unit-Air-Source) | Centrally-Ducted | HMH72B341 | D(A,C,E)48D26+TDR | TL9E060B12UH11 | 31000 | 17.8 | 9.2 | 8.1 | 34000 | 27800 | 81.76% | 2.4 | 25600 | R-410A
212627260 | 2.78 | No | No | COLEMAN | HRCU-A-CB (Split System: Heat Pump with Remote Outdoor Unit-Air-Source) | Centrally-Ducted | HMH72B341 | D(A,C,E)48D36+TDR | TL9E060B12UH11 | 33400 | 18 | 9.5 | 8.1 | 34000 | 27800 | 81.76% | 2.4 | 25600 | R-410A
212627269 | 2.67 | No | No | COLEMAN | HRCU-A-CB (Split System: Heat Pump with Remote Outdoor Unit-Air-Source) | Centrally-Ducted | HMH72B341 | C(A,C,D,E)36A46+TDR | TM9E060B12MP12 | 32000 | 17.5 | 9.4 | 8.1 | 34000 | 28000 | 82.35% | 2.39 | 25800 | R-410A
212627270 | 2.45 | No | No | COLEMAN | HRCU-A-CB (Split System: Heat Pump with Remote Outdoor Unit-Air-Source) | Centrally-Ducted | HMH72B341 | C(A,C,D,E)36B26+TDR | TM9E060B12MP12 | 29400 | 16.7 | 9 | 8.1 | 34000 | 28000 | 82.35% | 2.39 | 25800 | R-410A
212627271 | 2.68 | No | No | COLEMAN | HRCU-A-CB (Split System: Heat Pump with Remote Outdoor Unit-Air-Source) | Centrally-Ducted | HMH72B341 | C(A,C,D,E)36B36+TDR | TM9E060B12MP12 | 32200 | 17.5 | 9.4 | 8.1 | 34000 | 28000 | 82.35% | 2.39 | 25800 | R-410A
212627272 | 2.48 | No | No | COLEMAN | HRCU-A-CB (Split System: Heat Pump with Remote Outdoor Unit-Air-Source) | Centrally-Ducted | HMH72B341 | C(A,C,D,E)36C26+TDR | TM9E060B12MP12 | 29800 | 16.9 | 9 | 8.1 | 34000 | 28000 | 82.35% | 2.39 | 25800 | R-410A
212627273 | 2.72 | No | No | COLEMAN | HRCU-A-CB (Split System: Heat Pump with Remote Outdoor Unit-Air-Source) | Centrally-Ducted | HMH72B341 | C(A,C,D,E)36C36+TDR | TM9E060B12MP12 | 32600 | 17.5 | 9.5 | 8.1 | 34000 | 28000 | 82.35% | 2.39 | 25800 | R-410A
212627274 | 2.57 | No | No | COLEMAN | HRCU-A-CB (Split System: Heat Pump with Remote Outdoor Unit-Air-Source) | Centrally-Ducted | HMH72B341 | C(A,C,D,E)48C26+TDR | TM9E060B12MP12 | 30800 | 17.2 | 9 | 8.1 | 34000 | 28000 | 82.35% | 2.39 | 25800 | R-410A
212627275 | 2.67 | No | No | COLEMAN | HRCU-A-CB (Split System: Heat Pump with Remote Outdoor Unit-Air-Source) | Centrally-Ducted | HMH72B341 | D(A,C,E)36A46+TDR | TM9E060B12MP12 | 32000 | 17.5 | 9.4 | 8.1 | 34000 | 28000 | 82.35% | 2.39 | 25800 | R-410A
212627276 | 2.68 | No | No | COLEMAN | HRCU-A-CB (Split System: Heat Pump with Remote Outdoor Unit-Air-Source) | Centrally-Ducted | HMH72B341 | D(A,C,E)36B36+TDR | TM9E060B12MP12 | 32200 | 17.5 | 9.4 | 8.1 | 34000 | 28000 | 82.35% | 2.39 | 25800 | R-410A
212627277 | 2.75 | No | No | COLEMAN | HRCU-A-CB (Split System: Heat Pump with Remote Outdoor Unit-Air-Source) | Centrally-Ducted | HMH72B341 | D(A,C,E)36B46+TDR | TM9E060B12MP12 | 33000 | 17.5 | 9.5 | 8.1 | 34000 | 28000 | 82.35% | 2.39 | 25800 | R-410A
212627278 | 2.72 | No | No | COLEMAN | HRCU-A-CB (Split System: Heat Pump with Remote Outdoor Unit-Air-Source) | Centrally-Ducted | HMH72B341 | D(A,C,E)36C36+TDR | TM9E060B12MP12 | 32600 | 17.5 | 9.5 | 8.1 | 34000 | 28000 | 82.35% | 2.39 | 25800 | R-410A
212627279 | 2.53 | No | No | COLEMAN | HRCU-A-CB (Split System: Heat Pump with Remote Outdoor Unit-Air-Source) | Centrally-Ducted | HMH72B341 | D(A,C,E)36D26+TDR | TM9E060B12MP12 | 30400 | 17 | 9.1 | 8.1 | 34000 | 28000 | 82.35% | 2.39 | 25800 | R-410A
212627280 | 2.73 | No | No | COLEMAN | HRCU-A-CB (Split System: Heat Pump with Remote Outdoor Unit-Air-Source) | Centrally-Ducted | HMH72B341 | D(A,C,E)36D36+TDR | TM9E060B12MP12 | 32800 | 17.5 | 9.5 | 8.1 | 34000 | 28000 | 82.35% | 2.39 | 25800 | R-410A
212627281 | 2.72 | No | No | COLEMAN | HRCU-A-CB (Split System: Heat Pump with Remote Outdoor Unit-Air-Source) | Centrally-Ducted | HMH72B341 | D(A,C,E)42A46+TDR | TM9E060B12MP12 | 32600 | 17.5 | 9.5 | 8.1 | 34000 | 28000 | 82.35% | 2.39 | 25800 | R-410A
212627282 | 2.72 | No | No | COLEMAN | HRCU-A-CB (Split System: Heat Pump with Remote Outdoor Unit-Air-Source) | Centrally-Ducted | HMH72B341 | D(A,C,E)42B36+TDR | TM9E060B12MP12 | 32600 | 17.5 | 9.5 | 8.1 | 34000 | 28000 | 82.35% | 2.39 | 25800 | R-410A
212627283 | 2.53 | No | No | COLEMAN | HRCU-A-CB (Split System: Heat Pump with Remote Outdoor Unit-Air-Source) | Centrally-Ducted | HMH72B341 | D(A,C,E)42C26+TDR | TM9E060B12MP12 | 30400 | 17 | 9.1 | 8.1 | 34000 | 28000 | 82.35% | 2.39 | 25800 | R-410A
212627284 | 2.73 | No | No | COLEMAN | HRCU-A-CB (Split System: Heat Pump with Remote Outdoor Unit-Air-Source) | Centrally-Ducted | HMH72B341 | D(A,C,E)42C36+TDR | TM9E060B12MP12 | 32800 | 17.5 | 9.5 | 8.1 | 34000 | 28000 | 82.35% | 2.39 | 25800 | R-410A
212627285 | 2.57 | No | No | COLEMAN | HRCU-A-CB (Split System: Heat Pump with Remote Outdoor Unit-Air-Source) | Centrally-Ducted | HMH72B341 | D(A,C,E)42D26+TDR | TM9E060B12MP12 | 30800 | 17.2 | 9 | 8.1 | 34000 | 28000 | 82.35% | 2.39 | 25800 | R-410A
212627286 | 2.77 | No | No | COLEMAN | HRCU-A-CB (Split System: Heat Pump with Remote Outdoor Unit-Air-Source) | Centrally-Ducted | HMH72B341 | D(A,C,E)42D36+TDR | TM9E060B12MP12 | 33200 | 17.5 | 9 | 8.1 | 34000 | 28000 | 82.35% | 2.39 | 25800 | R-410A
212627287 | 2.73 | No | No | COLEMAN | HRCU-A-CB (Split System: Heat Pump with Remote Outdoor Unit-Air-Source) | Centrally-Ducted | HMH72B341 | D(A,C,E)48B36+TDR | TM9E060B12MP12 | 32800 | 17.5 | 9.5 | 8.1 | 34000 | 28000 | 82.35% | 2.39 | 25800 | R-410A
212627288 | 2.57 | No | No | COLEMAN | HRCU-A-CB (Split System: Heat Pump with Remote Outdoor Unit-Air-Source) | Centrally-Ducted | HMH72B341 | D(A,C,E)48C26+TDR | TM9E060B12MP12 | 30800 | 17.2 | 9 | 8.1 | 34000 | 28000 | 82.35% | 2.39 | 25800 | R-410A
212627289 | 2.77 | No | No | COLEMAN | HRCU-A-CB (Split System: Heat Pump with Remote Outdoor Unit-Air-Source) | Centrally-Ducted | HMH72B341 | D(A,C,E)48C36+TDR | TM9E060B12MP12 | 33200 | 17.5 | 9 | 8.1 | 34000 | 28000 | 82.35% | 2.39 | 25800 | R-410A
212627290 | 2.6 | No | No | COLEMAN | HRCU-A-CB (Split System: Heat Pump with Remote Outdoor Unit-Air-Source) | Centrally-Ducted | HMH72B341 | D(A,C,E)48D26+TDR | TM9E060B12MP12 | 31200 | 17.3 | 9.2 | 8.1 | 34000 | 28000 | 82.35% | 2.39 | 25800 | R-410A
212627291 | 2.8 | No | No | COLEMAN | HRCU-A-CB (Split System: Heat Pump with Remote Outdoor Unit-Air-Source) | Centrally-Ducted | HMH72B341 | D(A,C,E)48D36+TDR | TM9E060B12MP12 | 33600 | 17.5 | 9.5 | 8.1 | 34000 | 28000 | 82.35% | 2.39 | 25800 | R-410A
212627308 | 2.73 | No | No | COLEMAN | HRCU-A-CB (Split System: Heat Pump with Remote Outdoor Unit-Air-Source) | Centrally-Ducted | HMH72B341 | D(A,C,E)36D36+TDR | TM9V080B12MP12 | 32800 | 17 | 9.5 | 8.4 | 34000 | 29400 | 86.47% | 2.71 | 26600 | R-410A
212627309 | 2.73 | No | No | COLEMAN | HRCU-A-CB (Split System: Heat Pump with Remote Outdoor Unit-Air-Source) | Centrally-Ducted | HMH72B341 | D(A,C,E)42C36+TDR | TM9V080B12MP12 | 32800 | 17 | 9.5 | 8.4 | 34000 | 29400 | 86.47% | 2.71 | 26600 | R-410A
212627312 | 2.67 | No | No | COLEMAN | HRCU-A-CB (Split System: Heat Pump with Remote Outdoor Unit-Air-Source) | Centrally-Ducted | HMH72B341 | C(A,C,D,E)36A46+TDR | CP9C060B12MP13 | 32000 | 17.5 | 9.4 | 8.1 | 34000 | 27800 | 81.76% | 2.42 | 25600 | R-410A
212627313 | 2.45 | No | No | COLEMAN | HRCU-A-CB (Split System: Heat Pump with Remote Outdoor Unit-Air-Source) | Centrally-Ducted | HMH72B341 | C(A,C,D,E)36B26+TDR | CP9C060B12MP13 | 29400 | 16.7 | 9 | 8.1 | 34000 | 27800 | 81.76% | 2.42 | 25600 | R-410A
212627314 | 2.68 | No | No | COLEMAN | HRCU-A-CB (Split System: Heat Pump with Remote Outdoor Unit-Air-Source) | Centrally-Ducted | HMH72B341 | C(A,C,D,E)36B36+TDR | CP9C060B12MP13 | 32200 | 17.5 | 9.4 | 8.1 | 34000 | 27800 | 81.76% | 2.42 | 25600 | R-410A
212627315 | 2.48 | No | No | COLEMAN | HRCU-A-CB (Split System: Heat Pump with Remote Outdoor Unit-Air-Source) | Centrally-Ducted | HMH72B341 | C(A,C,D,E)36C26+TDR | CP9C060B12MP13 | 29800 | 16.9 | 9 | 8.1 | 34000 | 27800 | 81.76% | 2.42 | 25600 | R-410A
212627316 | 2.72 | No | No | COLEMAN | HRCU-A-CB (Split System: Heat Pump with Remote Outdoor Unit-Air-Source) | Centrally-Ducted | HMH72B341 | C(A,C,D,E)36C36+TDR | CP9C060B12MP13 | 32600 | 17.5 | 9.5 | 8.1 | 34000 | 27800 | 81.76% | 2.42 | 25600 | R-410A
212627317 | 2.57 | No | No | COLEMAN | HRCU-A-CB (Split System: Heat Pump with Remote Outdoor Unit-Air-Source) | Centrally-Ducted | HMH72B341 | C(A,C,D,E)48C26+TDR | CP9C060B12MP13 | 30800 | 17.2 | 9 | 8.1 | 34000 | 27800 | 81.76% | 2.42 | 25600 | R-410A
212627318 | 2.67 | No | No | COLEMAN | HRCU-A-CB (Split System: Heat Pump with Remote Outdoor Unit-Air-Source) | Centrally-Ducted | HMH72B341 | D(A,C,E)36A46+TDR | CP9C060B12MP13 | 32000 | 17.5 | 9.4 | 8.1 | 34000 | 27800 | 81.76% | 2.42 | 25600 | R-410A
212627319 | 2.68 | No | No | COLEMAN | HRCU-A-CB (Split System: Heat Pump with Remote Outdoor Unit-Air-Source) | Centrally-Ducted | HMH72B341 | D(A,C,E)36B36+TDR | CP9C060B12MP13 | 32200 | 17.5 | 9.4 | 8.1 | 34000 | 27800 | 81.76% | 2.42 | 25600 | R-410A
212627320 | 2.75 | No | No | COLEMAN | HRCU-A-CB (Split System: Heat Pump with Remote Outdoor Unit-Air-Source) | Centrally-Ducted | HMH72B341 | D(A,C,E)36B46+TDR | CP9C060B12MP13 | 33000 | 17.5 | 9.5 | 8.1 | 34000 | 27800 | 81.76% | 2.42 | 25600 | R-410A
212627321 | 2.72 | No | No | COLEMAN | HRCU-A-CB (Split System: Heat Pump with Remote Outdoor Unit-Air-Source) | Centrally-Ducted | HMH72B341 | D(A,C,E)36C36+TDR | CP9C060B12MP13 | 32600 | 17.5 | 9.5 | 8.1 | 34000 | 27800 | 81.76% | 2.42 | 25600 | R-410A
212627322 | 2.53 | No | No | COLEMAN | HRCU-A-CB (Split System: Heat Pump with Remote Outdoor Unit-Air-Source) | Centrally-Ducted | HMH72B341 | D(A,C,E)36D26+TDR | CP9C060B12MP13 | 30400 | 17 | 9.1 | 8.1 | 34000 | 27800 | 81.76% | 2.42 | 25600 | R-410A
212627323 | 2.73 | No | No | COLEMAN | HRCU-A-CB (Split System: Heat Pump with Remote Outdoor Unit-Air-Source) | Centrally-Ducted | HMH72B341 | D(A,C,E)36D36+TDR | CP9C060B12MP13 | 32800 | 17.5 | 9.5 | 8.1 | 34000 | 27800 | 81.76% | 2.42 | 25600 | R-410A
212627324 | 2.72 | No | No | COLEMAN | HRCU-A-CB (Split System: Heat Pump with Remote Outdoor Unit-Air-Source) | Centrally-Ducted | HMH72B341 | D(A,C,E)42A46+TDR | CP9C060B12MP13 | 32600 | 17.5 | 9.5 | 8.1 | 34000 | 27800 | 81.76% | 2.42 | 25600 | R-410A
212627325 | 2.72 | No | No | COLEMAN | HRCU-A-CB (Split System: Heat Pump with Remote Outdoor Unit-Air-Source) | Centrally-Ducted | HMH72B341 | D(A,C,E)42B36+TDR | CP9C060B12MP13 | 32600 | 17.5 | 9.5 | 8.1 | 34000 | 27800 | 81.76% | 2.42 | 25600 | R-410A
212627326 | 2.53 | No | No | COLEMAN | HRCU-A-CB (Split System: Heat Pump with Remote Outdoor Unit-Air-Source) | Centrally-Ducted | HMH72B341 | D(A,C,E)42C26+TDR | CP9C060B12MP13 | 30400 | 17 | 9.1 | 8.1 | 34000 | 27800 | 81.76% | 2.42 | 25600 | R-410A
212627327 | 2.73 | No | No | COLEMAN | HRCU-A-CB (Split System: Heat Pump with Remote Outdoor Unit-Air-Source) | Centrally-Ducted | HMH72B341 | D(A,C,E)42C36+TDR | CP9C060B12MP13 | 32800 | 17.5 | 9.5 | 8.1 | 34000 | 27800 | 81.76% | 2.42 | 25600 | R-410A
212627328 | 2.57 | No | No | COLEMAN | HRCU-A-CB (Split System: Heat Pump with Remote Outdoor Unit-Air-Source) | Centrally-Ducted | HMH72B341 | D(A,C,E)42D26+TDR | CP9C060B12MP13 | 30800 | 17.2 | 9 | 8.1 | 34000 | 27800 | 81.76% | 2.42 | 25600 | R-410A
212627329 | 2.77 | No | No | COLEMAN | HRCU-A-CB (Split System: Heat Pump with Remote Outdoor Unit-Air-Source) | Centrally-Ducted | HMH72B341 | D(A,C,E)42D36+TDR | CP9C060B12MP13 | 33200 | 17.5 | 9 | 8.1 | 34000 | 27800 | 81.76% | 2.42 | 25600 | R-410A
212627330 | 2.73 | No | No | COLEMAN | HRCU-A-CB (Split System: Heat Pump with Remote Outdoor Unit-Air-Source) | Centrally-Ducted | HMH72B341 | D(A,C,E)48B36+TDR | CP9C060B12MP13 | 32800 | 17.5 | 9.5 | 8.1 | 34000 | 27800 | 81.76% | 2.42 | 25600 | R-410A
212627331 | 2.57 | No | No | COLEMAN | HRCU-A-CB (Split System: Heat Pump with Remote Outdoor Unit-Air-Source) | Centrally-Ducted | HMH72B341 | D(A,C,E)48C26+TDR | CP9C060B12MP13 | 30800 | 17.2 | 9 | 8.1 | 34000 | 27800 | 81.76% | 2.42 | 25600 | R-410A
212627332 | 2.77 | No | No | COLEMAN | HRCU-A-CB (Split System: Heat Pump with Remote Outdoor Unit-Air-Source) | Centrally-Ducted | HMH72B341 | D(A,C,E)48C36+TDR | CP9C060B12MP13 | 33200 | 17.5 | 9 | 8.1 | 34000 | 27800 | 81.76% | 2.42 | 25600 | R-410A
212627333 | 2.6 | No | No | COLEMAN | HRCU-A-CB (Split System: Heat Pump with Remote Outdoor Unit-Air-Source) | Centrally-Ducted | HMH72B341 | D(A,C,E)48D26+TDR | CP9C060B12MP13 | 31200 | 17.3 | 9.2 | 8.1 | 34000 | 27800 | 81.76% | 2.42 | 25600 | R-410A
212627334 | 2.8 | No | No | COLEMAN | HRCU-A-CB (Split System: Heat Pump with Remote Outdoor Unit-Air-Source) | Centrally-Ducted | HMH72B341 | D(A,C,E)48D36+TDR | CP9C060B12MP13 | 33600 | 17.5 | 9.5 | 8.1 | 34000 | 27800 | 81.76% | 2.42 | 25600 | R-410A
212627335 | 2.67 | No | No | COLEMAN | HRCU-A-CB (Split System: Heat Pump with Remote Outdoor Unit-Air-Source) | Centrally-Ducted | HMH72B341 | C(A,C,D,E)36A46+TDR | TM9V060B12MP12 | 32000 | 17.5 | 9.4 | 8.1 | 34000 | 27800 | 81.76% | 2.42 | 25600 | R-410A
212627336 | 2.45 | No | No | COLEMAN | HRCU-A-CB (Split System: Heat Pump with Remote Outdoor Unit-Air-Source) | Centrally-Ducted | HMH72B341 | C(A,C,D,E)36B26+TDR | TM9V060B12MP12 | 29400 | 16.7 | 9 | 8.1 | 34000 | 27800 | 81.76% | 2.42 | 25600 | R-410A
212627337 | 2.68 | No | No | COLEMAN | HRCU-A-CB (Split System: Heat Pump with Remote Outdoor Unit-Air-Source) | Centrally-Ducted | HMH72B341 | C(A,C,D,E)36B36+TDR | TM9V060B12MP12 | 32200 | 17.5 | 9.4 | 8.1 | 34000 | 27800 | 81.76% | 2.42 | 25600 | R-410A
212627338 | 2.48 | No | No | COLEMAN | HRCU-A-CB (Split System: Heat Pump with Remote Outdoor Unit-Air-Source) | Centrally-Ducted | HMH72B341 | C(A,C,D,E)36C26+TDR | TM9V060B12MP12 | 29800 | 16.9 | 9 | 8.1 | 34000 | 27800 | 81.76% | 2.42 | 25600 | R-410A
212627339 | 2.72 | No | No | COLEMAN | HRCU-A-CB (Split System: Heat Pump with Remote Outdoor Unit-Air-Source) | Centrally-Ducted | HMH72B341 | C(A,C,D,E)36C36+TDR | TM9V060B12MP12 | 32600 | 17.5 | 9.5 | 8.1 | 34000 | 27800 | 81.76% | 2.42 | 25600 | R-410A
212627340 | 2.57 | No | No | COLEMAN | HRCU-A-CB (Split System: Heat Pump with Remote Outdoor Unit-Air-Source) | Centrally-Ducted | HMH72B341 | C(A,C,D,E)48C26+TDR | TM9V060B12MP12 | 30800 | 17.2 | 9 | 8.1 | 34000 | 27800 | 81.76% | 2.42 | 25600 | R-410A
212627341 | 2.67 | No | No | COLEMAN | HRCU-A-CB (Split System: Heat Pump with Remote Outdoor Unit-Air-Source) | Centrally-Ducted | HMH72B341 | D(A,C,E)36A46+TDR | TM9V060B12MP12 | 32000 | 17.5 | 9.4 | 8.1 | 34000 | 27800 | 81.76% | 2.42 | 25600 | R-410A
212627342 | 2.68 | No | No | COLEMAN | HRCU-A-CB (Split System: Heat Pump with Remote Outdoor Unit-Air-Source) | Centrally-Ducted | HMH72B341 | D(A,C,E)36B36+TDR | TM9V060B12MP12 | 32200 | 17.5 | 9.4 | 8.1 | 34000 | 27800 | 81.76% | 2.42 | 25600 | R-410A
212627343 | 2.75 | No | No | COLEMAN | HRCU-A-CB (Split System: Heat Pump with Remote Outdoor Unit-Air-Source) | Centrally-Ducted | HMH72B341 | D(A,C,E)36B46+TDR | TM9V060B12MP12 | 33000 | 17.5 | 9.5 | 8.1 | 34000 | 27800 | 81.76% | 2.42 | 25600 | R-410A
212627344 | 2.72 | No | No | COLEMAN | HRCU-A-CB (Split System: Heat Pump with Remote Outdoor Unit-Air-Source) | Centrally-Ducted | HMH72B341 | D(A,C,E)36C36+TDR | TM9V060B12MP12 | 32600 | 17.5 | 9.5 | 8.1 | 34000 | 27800 | 81.76% | 2.42 | 25600 | R-410A
212627345 | 2.53 | No | No | COLEMAN | HRCU-A-CB (Split System: Heat Pump with Remote Outdoor Unit-Air-Source) | Centrally-Ducted | HMH72B341 | D(A,C,E)36D26+TDR | TM9V060B12MP12 | 30400 | 17 | 9.1 | 8.1 | 34000 | 27800 | 81.76% | 2.42 | 25600 | R-410A
212627346 | 2.73 | No | No | COLEMAN | HRCU-A-CB (Split System: Heat Pump with Remote Outdoor Unit-Air-Source) | Centrally-Ducted | HMH72B341 | D(A,C,E)36D36+TDR | TM9V060B12MP12 | 32800 | 17.5 | 9.5 | 8.1 | 34000 | 27800 | 81.76% | 2.42 | 25600 | R-410A
212627347 | 2.72 | No | No | COLEMAN | HRCU-A-CB (Split System: Heat Pump with Remote Outdoor Unit-Air-Source) | Centrally-Ducted | HMH72B341 | D(A,C,E)42A46+TDR | TM9V060B12MP12 | 32600 | 17.5 | 9.5 | 8.1 | 34000 | 27800 | 81.76% | 2.42 | 25600 | R-410A
212627348 | 2.72 | No | No | COLEMAN | HRCU-A-CB (Split System: Heat Pump with Remote Outdoor Unit-Air-Source) | Centrally-Ducted | HMH72B341 | D(A,C,E)42B36+TDR | TM9V060B12MP12 | 32600 | 17.5 | 9.5 | 8.1 | 34000 | 27800 | 81.76% | 2.42 | 25600 | R-410A
212627349 | 2.53 | No | No | COLEMAN | HRCU-A-CB (Split System: Heat Pump with Remote Outdoor Unit-Air-Source) | Centrally-Ducted | HMH72B341 | D(A,C,E)42C26+TDR | TM9V060B12MP12 | 30400 | 17 | 9.1 | 8.1 | 34000 | 27800 | 81.76% | 2.42 | 25600 | R-410A
212627350 | 2.73 | No | No | COLEMAN | HRCU-A-CB (Split System: Heat Pump with Remote Outdoor Unit-Air-Source) | Centrally-Ducted | HMH72B341 | D(A,C,E)42C36+TDR | TM9V060B12MP12 | 32800 | 17.5 | 9.5 | 8.1 | 34000 | 27800 | 81.76% | 2.42 | 25600 | R-410A
212627351 | 2.57 | No | No | COLEMAN | HRCU-A-CB (Split System: Heat Pump with Remote Outdoor Unit-Air-Source) | Centrally-Ducted | HMH72B341 | D(A,C,E)42D26+TDR | TM9V060B12MP12 | 30800 | 17.2 | 9 | 8.1 | 34000 | 27800 | 81.76% | 2.42 | 25600 | R-410A
212627352 | 2.77 | No | No | COLEMAN | HRCU-A-CB (Split System: Heat Pump with Remote Outdoor Unit-Air-Source) | Centrally-Ducted | HMH72B341 | D(A,C,E)42D36+TDR | TM9V060B12MP12 | 33200 | 17.5 | 9 | 8.1 | 34000 | 27800 | 81.76% | 2.42 | 25600 | R-410A
212627353 | 2.73 | No | No | COLEMAN | HRCU-A-CB (Split System: Heat Pump with Remote Outdoor Unit-Air-Source) | Centrally-Ducted | HMH72B341 | D(A,C,E)48B36+TDR | TM9V060B12MP12 | 32800 | 17.5 | 9.5 | 8.1 | 34000 | 27800 | 81.76% | 2.42 | 25600 | R-410A
212627354 | 2.57 | No | No | COLEMAN | HRCU-A-CB (Split System: Heat Pump with Remote Outdoor Unit-Air-Source) | Centrally-Ducted | HMH72B341 | D(A,C,E)48C26+TDR | TM9V060B12MP12 | 30800 | 17.2 | 9 | 8.1 | 34000 | 27800 | 81.76% | 2.42 | 25600 | R-410A
212627355 | 2.77 | No | No | COLEMAN | HRCU-A-CB (Split System: Heat Pump with Remote Outdoor Unit-Air-Source) | Centrally-Ducted | HMH72B341 | D(A,C,E)48C36+TDR | TM9V060B12MP12 | 33200 | 17.5 | 9 | 8.1 | 34000 | 27800 | 81.76% | 2.42 | 25600 | R-410A
212627356 | 2.6 | No | No | COLEMAN | HRCU-A-CB (Split System: Heat Pump with Remote Outdoor Unit-Air-Source) | Centrally-Ducted | HMH72B341 | D(A,C,E)48D26+TDR | TM9V060B12MP12 | 31200 | 17.3 | 9.2 | 8.1 | 34000 | 27800 | 81.76% | 2.42 | 25600 | R-410A
212627357 | 2.8 | No | No | COLEMAN | HRCU-A-CB (Split System: Heat Pump with Remote Outdoor Unit-Air-Source) | Centrally-Ducted | HMH72B341 | D(A,C,E)48D36+TDR | TM9V060B12MP12 | 33600 | 17.5 | 9.5 | 8.1 | 34000 | 27800 | 81.76% | 2.42 | 25600 | R-410A
212627358 | 2.67 | No | No | COLEMAN | HRCU-A-CB (Split System: Heat Pump with Remote Outdoor Unit-Air-Source) | Centrally-Ducted | HMH72B341 | C(A,C,D,E)36A46+TDR | TP9C060B12MP13 | 32000 | 17.5 | 9.4 | 8.1 | 34000 | 27800 | 81.76% | 2.42 | 25600 | R-410A
212627359 | 2.45 | No | No | COLEMAN | HRCU-A-CB (Split System: Heat Pump with Remote Outdoor Unit-Air-Source) | Centrally-Ducted | HMH72B341 | C(A,C,D,E)36B26+TDR | TP9C060B12MP13 | 29400 | 16.7 | 9 | 8.1 | 34000 | 27800 | 81.76% | 2.42 | 25600 | R-410A
212627360 | 2.68 | No | No | COLEMAN | HRCU-A-CB (Split System: Heat Pump with Remote Outdoor Unit-Air-Source) | Centrally-Ducted | HMH72B341 | C(A,C,D,E)36B36+TDR | TP9C060B12MP13 | 32200 | 17.5 | 9.4 | 8.1 | 34000 | 27800 | 81.76% | 2.42 | 25600 | R-410A
212627361 | 2.48 | No | No | COLEMAN | HRCU-A-CB (Split System: Heat Pump with Remote Outdoor Unit-Air-Source) | Centrally-Ducted | HMH72B341 | C(A,C,D,E)36C26+TDR | TP9C060B12MP13 | 29800 | 16.9 | 9 | 8.1 | 34000 | 27800 | 81.76% | 2.42 | 25600 | R-410A
212627362 | 2.72 | No | No | COLEMAN | HRCU-A-CB (Split System: Heat Pump with Remote Outdoor Unit-Air-Source) | Centrally-Ducted | HMH72B341 | C(A,C,D,E)36C36+TDR | TP9C060B12MP13 | 32600 | 17.5 | 9.5 | 8.1 | 34000 | 27800 | 81.76% | 2.42 | 25600 | R-410A
212627363 | 2.57 | No | No | COLEMAN | HRCU-A-CB (Split System: Heat Pump with Remote Outdoor Unit-Air-Source) | Centrally-Ducted | HMH72B341 | C(A,C,D,E)48C26+TDR | TP9C060B12MP13 | 30800 | 17.2 | 9 | 8.1 | 34000 | 27800 | 81.76% | 2.42 | 25600 | R-410A
212627364 | 2.67 | No | No | COLEMAN | HRCU-A-CB (Split System: Heat Pump with Remote Outdoor Unit-Air-Source) | Centrally-Ducted | HMH72B341 | D(A,C,E)36A46+TDR | TP9C060B12MP13 | 32000 | 17.5 | 9.4 | 8.1 | 34000 | 27800 | 81.76% | 2.42 | 25600 | R-410A
212627365 | 2.68 | No | No | COLEMAN | HRCU-A-CB (Split System: Heat Pump with Remote Outdoor Unit-Air-Source) | Centrally-Ducted | HMH72B341 | D(A,C,E)36B36+TDR | TP9C060B12MP13 | 32200 | 17.5 | 9.4 | 8.1 | 34000 | 27800 | 81.76% | 2.42 | 25600 | R-410A
212627366 | 2.75 | No | No | COLEMAN | HRCU-A-CB (Split System: Heat Pump with Remote Outdoor Unit-Air-Source) | Centrally-Ducted | HMH72B341 | D(A,C,E)36B46+TDR | TP9C060B12MP13 | 33000 | 17.5 | 9.5 | 8.1 | 34000 | 27800 | 81.76% | 2.42 | 25600 | R-410A
212627367 | 2.72 | No | No | COLEMAN | HRCU-A-CB (Split System: Heat Pump with Remote Outdoor Unit-Air-Source) | Centrally-Ducted | HMH72B341 | D(A,C,E)36C36+TDR | TP9C060B12MP13 | 32600 | 17.5 | 9.5 | 8.1 | 34000 | 27800 | 81.76% | 2.42 | 25600 | R-410A
212627368 | 2.53 | No | No | COLEMAN | HRCU-A-CB (Split System: Heat Pump with Remote Outdoor Unit-Air-Source) | Centrally-Ducted | HMH72B341 | D(A,C,E)36D26+TDR | TP9C060B12MP13 | 30400 | 17 | 9.1 | 8.1 | 34000 | 27800 | 81.76% | 2.42 | 25600 | R-410A
212627369 | 2.73 | No | No | COLEMAN | HRCU-A-CB (Split System: Heat Pump with Remote Outdoor Unit-Air-Source) | Centrally-Ducted | HMH72B341 | D(A,C,E)36D36+TDR | TP9C060B12MP13 | 32800 | 17.5 | 9.5 | 8.1 | 34000 | 27800 | 81.76% | 2.42 | 25600 | R-410A
212627370 | 2.72 | No | No | COLEMAN | HRCU-A-CB (Split System: Heat Pump with Remote Outdoor Unit-Air-Source) | Centrally-Ducted | HMH72B341 | D(A,C,E)42A46+TDR | TP9C060B12MP13 | 32600 | 17.5 | 9.5 | 8.1 | 34000 | 27800 | 81.76% | 2.42 | 25600 | R-410A
212627371 | 2.72 | No | No | COLEMAN | HRCU-A-CB (Split System: Heat Pump with Remote Outdoor Unit-Air-Source) | Centrally-Ducted | HMH72B341 | D(A,C,E)42B36+TDR | TP9C060B12MP13 | 32600 | 17.5 | 9.5 | 8.1 | 34000 | 27800 | 81.76% | 2.42 | 25600 | R-410A
212627372 | 2.53 | No | No | COLEMAN | HRCU-A-CB (Split System: Heat Pump with Remote Outdoor Unit-Air-Source) | Centrally-Ducted | HMH72B341 | D(A,C,E)42C26+TDR | TP9C060B12MP13 | 30400 | 17 | 9.1 | 8.1 | 34000 | 27800 | 81.76% | 2.42 | 25600 | R-410A
212627373 | 2.73 | No | No | COLEMAN | HRCU-A-CB (Split System: Heat Pump with Remote Outdoor Unit-Air-Source) | Centrally-Ducted | HMH72B341 | D(A,C,E)42C36+TDR | TP9C060B12MP13 | 32800 | 17.5 | 9.5 | 8.1 | 34000 | 27800 | 81.76% | 2.42 | 25600 | R-410A
212627374 | 2.57 | No | No | COLEMAN | HRCU-A-CB (Split System: Heat Pump with Remote Outdoor Unit-Air-Source) | Centrally-Ducted | HMH72B341 | D(A,C,E)42D26+TDR | TP9C060B12MP13 | 30800 | 17.2 | 9 | 8.1 | 34000 | 27800 | 81.76% | 2.42 | 25600 | R-410A
212627375 | 2.77 | No | No | COLEMAN | HRCU-A-CB (Split System: Heat Pump with Remote Outdoor Unit-Air-Source) | Centrally-Ducted | HMH72B341 | D(A,C,E)42D36+TDR | TP9C060B12MP13 | 33200 | 17.5 | 9 | 8.1 | 34000 | 27800 | 81.76% | 2.42 | 25600 | R-410A
212627376 | 2.73 | No | No | COLEMAN | HRCU-A-CB (Split System: Heat Pump with Remote Outdoor Unit-Air-Source) | Centrally-Ducted | HMH72B341 | D(A,C,E)48B36+TDR | TP9C060B12MP13 | 32800 | 17.5 | 9.5 | 8.1 | 34000 | 27800 | 81.76% | 2.42 | 25600 | R-410A
212627377 | 2.57 | No | No | COLEMAN | HRCU-A-CB (Split System: Heat Pump with Remote Outdoor Unit-Air-Source) | Centrally-Ducted | HMH72B341 | D(A,C,E)48C26+TDR | TP9C060B12MP13 | 30800 | 17.2 | 9 | 8.1 | 34000 | 27800 | 81.76% | 2.42 | 25600 | R-410A
212627378 | 2.77 | No | No | COLEMAN | HRCU-A-CB (Split System: Heat Pump with Remote Outdoor Unit-Air-Source) | Centrally-Ducted | HMH72B341 | D(A,C,E)48C36+TDR | TP9C060B12MP13 | 33200 | 17.5 | 9 | 8.1 | 34000 | 27800 | 81.76% | 2.42 | 25600 | R-410A
212627379 | 2.6 | No | No | COLEMAN | HRCU-A-CB (Split System: Heat Pump with Remote Outdoor Unit-Air-Source) | Centrally-Ducted | HMH72B341 | D(A,C,E)48D26+TDR | TP9C060B12MP13 | 31200 | 17.3 | 9.2 | 8.1 | 34000 | 27800 | 81.76% | 2.42 | 25600 | R-410A
212627380 | 2.8 | No | No | COLEMAN | HRCU-A-CB (Split System: Heat Pump with Remote Outdoor Unit-Air-Source) | Centrally-Ducted | HMH72B341 | D(A,C,E)48D36+TDR | TP9C060B12MP13 | 33600 | 17.5 | 9.5 | 8.1 | 34000 | 27800 | 81.76% | 2.42 | 25600 | R-410A
212627381 | 2.68 | No | No | COLEMAN | HRCU-A-CB (Split System: Heat Pump with Remote Outdoor Unit-Air-Source) | Centrally-Ducted | HMH72B341 | C(A,C,D,E)42B36+TDR | TM8E080B12MP11 | 32200 | 18 | 9.4 | 8.4 | 34000 | 28000 | 82.35% | 2.6 | 25800 | R-410A
212627382 | 2.68 | No | No | COLEMAN | HRCU-A-CB (Split System: Heat Pump with Remote Outdoor Unit-Air-Source) | Centrally-Ducted | HMH72B341 | C(A,C,D,E)48A36+TDR | TM8E080B12MP11 | 32200 | 18 | 9.4 | 8.4 | 34000 | 28000 | 82.35% | 2.6 | 25800 | R-410A
212627383 | 2.68 | No | No | COLEMAN | HRCU-A-CB (Split System: Heat Pump with Remote Outdoor Unit-Air-Source) | Centrally-Ducted | HMH72B341 | D(A,C,E)48A36+TDR | TM8E080B12MP11 | 32200 | 18 | 9.4 | 8.4 | 34000 | 28000 | 82.35% | 2.6 | 25800 | R-410A
212627391 | 2.63 | No | No | COLEMAN | HRCU-A-CB (Split System: Heat Pump with Remote Outdoor Unit-Air-Source) | Centrally-Ducted | HMH72B341 | D(A,C,E)36A36+TDR | TM8E080B12MP11 | 31600 | 17.9 | 9.3 | 8.4 | 34000 | 28000 | 82.35% | 2.63 | 25800 | R-410A
212627395 | 2.6 | No | No | COLEMAN | HRCU-A-CB (Split System: Heat Pump with Remote Outdoor Unit-Air-Source) | Centrally-Ducted | HMH72B341 | C(A,C,D,E)36C26+TDR | TM9Y100C16MP11 | 31200 | 18 | 9.9 | 8.4 | 34000 | 28400 | 83.53% | 2.72 | 26000 | R-410A
212627396 | 2.73 | Yes | No | COLEMAN | HRCU-A-CB (Split System: Heat Pump with Remote Outdoor Unit-Air-Source) | Centrally-Ducted | HMH72B341 | D(A,C,E)36D36+TDR | TM9Y100C16MP11 | 32800 | 18 | 10 | 8.4 | 34000 | 28400 | 83.53% | 2.72 | 26000 | R-410A
212627397 | 2.73 | Yes | No | COLEMAN | HRCU-A-CB (Split System: Heat Pump with Remote Outdoor Unit-Air-Source) | Centrally-Ducted | HMH72B341 | D(A,C,E)42C36+TDR | TM9Y100C16MP11 | 32800 | 18 | 10 | 8.4 | 34000 | 28400 | 83.53% | 2.72 | 26000 | R-410A
212627404 | 2.67 | No | No | COLEMAN | HRCU-A-CB (Split System: Heat Pump with Remote Outdoor Unit-Air-Source) | Centrally-Ducted | HMH72B341 | C(A,C,D,E)48C26+TDR | TL8E060A12UH11 | 32000 | 18 | 9 | 8.1 | 33400 | 29000 | 86.83% | 2.46 | 26200 | R-410A
212627405 | 2.73 | No | No | COLEMAN | HRCU-A-CB (Split System: Heat Pump with Remote Outdoor Unit-Air-Source) | Centrally-Ducted | HMH72B341 | D(A,C,E)42D36+TDR | TL8E060A12UH11 | 32800 | 18 | 9.5 | 8.1 | 33400 | 29000 | 86.83% | 2.46 | 26200 | R-410A
212627406 | 2.73 | No | No | COLEMAN | HRCU-A-CB (Split System: Heat Pump with Remote Outdoor Unit-Air-Source) | Centrally-Ducted | HMH72B341 | D(A,C,E)48C36+TDR | TL8E060A12UH11 | 32800 | 18 | 9.5 | 8.1 | 33400 | 29000 | 86.83% | 2.46 | 26200 | R-410A
212627407 | 2.73 | No | No | COLEMAN | HRCU-A-CB (Split System: Heat Pump with Remote Outdoor Unit-Air-Source) | Centrally-Ducted | HMH72B341 | D(A,C,E)48D36+TDR | TL8E060A12UH11 | 32800 | 18 | 9.5 | 8.1 | 33400 | 29000 | 86.83% | 2.46 | 26200 | R-410A
212627415 | 2.68 | No | No | COLEMAN | HRCU-A-CB (Split System: Heat Pump with Remote Outdoor Unit-Air-Source) | Centrally-Ducted | HMH72B341 | D(A,C,E)48D26+TDR | TM9V080B12MP12 | 32200 | 17 | 9.5 | 8.4 | 34000 | 29400 | 86.47% | 2.74 | 26600 | R-410A
212627417 | 2.67 | No | No | COLEMAN | HRCU-A-CB (Split System: Heat Pump with Remote Outdoor Unit-Air-Source) | Centrally-Ducted | HMH72B341 | C(A,C,D,E)36A46+TDR | TM8E080B12MP11 | 32000 | 18 | 9.4 | 8.5 | 34000 | 28000 | 82.35% | 2.63 | 25800 | R-410A
212627418 | 2.43 | No | No | COLEMAN | HRCU-A-CB (Split System: Heat Pump with Remote Outdoor Unit-Air-Source) | Centrally-Ducted | HMH72B341 | C(A,C,D,E)36B26+TDR | TM8E080B12MP11 | 29200 | 17.2 | 8.9 | 8.5 | 34000 | 28000 | 82.35% | 2.63 | 25800 | R-410A
212627419 | 2.67 | No | No | COLEMAN | HRCU-A-CB (Split System: Heat Pump with Remote Outdoor Unit-Air-Source) | Centrally-Ducted | HMH72B341 | C(A,C,D,E)36B36+TDR | TM8E080B12MP11 | 32000 | 18 | 9.4 | 8.5 | 34000 | 28000 | 82.35% | 2.63 | 25800 | R-410A
212627420 | 2.48 | No | No | COLEMAN | HRCU-A-CB (Split System: Heat Pump with Remote Outdoor Unit-Air-Source) | Centrally-Ducted | HMH72B341 | C(A,C,D,E)36C26+TDR | TM8E080B12MP11 | 29800 | 17.4 | 9 | 8.5 | 34000 | 28000 | 82.35% | 2.63 | 25800 | R-410A
212627421 | 2.7 | No | No | COLEMAN | HRCU-A-CB (Split System: Heat Pump with Remote Outdoor Unit-Air-Source) | Centrally-Ducted | HMH72B341 | C(A,C,D,E)36C36+TDR | TM8E080B12MP11 | 32400 | 18 | 9.5 | 8.5 | 34000 | 28000 | 82.35% | 2.63 | 25800 | R-410A
212627422 | 2.55 | No | No | COLEMAN | HRCU-A-CB (Split System: Heat Pump with Remote Outdoor Unit-Air-Source) | Centrally-Ducted | HMH72B341 | C(A,C,D,E)48C26+TDR | TM8E080B12MP11 | 30600 | 17.7 | 9 | 8.5 | 34000 | 28000 | 82.35% | 2.63 | 25800 | R-410A
212627423 | 2.67 | No | No | COLEMAN | HRCU-A-CB (Split System: Heat Pump with Remote Outdoor Unit-Air-Source) | Centrally-Ducted | HMH72B341 | D(A,C,E)36A46+TDR | TM8E080B12MP11 | 32000 | 18 | 9.4 | 8.5 | 34000 | 28000 | 82.35% | 2.63 | 25800 | R-410A
212627424 | 2.67 | No | No | COLEMAN | HRCU-A-CB (Split System: Heat Pump with Remote Outdoor Unit-Air-Source) | Centrally-Ducted | HMH72B341 | D(A,C,E)36B36+TDR | TM8E080B12MP11 | 32000 | 18 | 9.4 | 8.5 | 34000 | 28000 | 82.35% | 2.63 | 25800 | R-410A
212627425 | 2.75 | No | No | COLEMAN | HRCU-A-CB (Split System: Heat Pump with Remote Outdoor Unit-Air-Source) | Centrally-Ducted | HMH72B341 | D(A,C,E)36B46+TDR | TM8E080B12MP11 | 33000 | 18 | 9 | 8.5 | 34000 | 28000 | 82.35% | 2.63 | 25800 | R-410A
212627426 | 2.7 | No | No | COLEMAN | HRCU-A-CB (Split System: Heat Pump with Remote Outdoor Unit-Air-Source) | Centrally-Ducted | HMH72B341 | D(A,C,E)36C36+TDR | TM8E080B12MP11 | 32400 | 18 | 9.5 | 8.5 | 34000 | 28000 | 82.35% | 2.63 | 25800 | R-410A
212627427 | 2.52 | No | No | COLEMAN | HRCU-A-CB (Split System: Heat Pump with Remote Outdoor Unit-Air-Source) | Centrally-Ducted | HMH72B341 | D(A,C,E)36D26+TDR | TM8E080B12MP11 | 30200 | 17.5 | 9 | 8.5 | 34000 | 28000 | 82.35% | 2.63 | 25800 | R-410A
212627428 | 2.73 | No | No | COLEMAN | HRCU-A-CB (Split System: Heat Pump with Remote Outdoor Unit-Air-Source) | Centrally-Ducted | HMH72B341 | D(A,C,E)36D36+TDR | TM8E080B12MP11 | 32800 | 18 | 9.5 | 8.5 | 34000 | 28000 | 82.35% | 2.63 | 25800 | R-410A
212627429 | 2.7 | No | No | COLEMAN | HRCU-A-CB (Split System: Heat Pump with Remote Outdoor Unit-Air-Source) | Centrally-Ducted | HMH72B341 | D(A,C,E)42A46+TDR | TM8E080B12MP11 | 32400 | 18 | 9.5 | 8.5 | 34000 | 28000 | 82.35% | 2.63 | 25800 | R-410A
212627430 | 2.7 | No | No | COLEMAN | HRCU-A-CB (Split System: Heat Pump with Remote Outdoor Unit-Air-Source) | Centrally-Ducted | HMH72B341 | D(A,C,E)42B36+TDR | TM8E080B12MP11 | 32400 | 18 | 9.5 | 8.5 | 34000 | 28000 | 82.35% | 2.63 | 25800 | R-410A
212627431 | 2.52 | No | No | COLEMAN | HRCU-A-CB (Split System: Heat Pump with Remote Outdoor Unit-Air-Source) | Centrally-Ducted | HMH72B341 | D(A,C,E)42C26+TDR | TM8E080B12MP11 | 30200 | 17.5 | 9 | 8.5 | 34000 | 28000 | 82.35% | 2.63 | 25800 | R-410A
212627432 | 2.73 | No | No | COLEMAN | HRCU-A-CB (Split System: Heat Pump with Remote Outdoor Unit-Air-Source) | Centrally-Ducted | HMH72B341 | D(A,C,E)42C36+TDR | TM8E080B12MP11 | 32800 | 18 | 9.5 | 8.5 | 34000 | 28000 | 82.35% | 2.63 | 25800 | R-410A
212627433 | 2.55 | No | No | COLEMAN | HRCU-A-CB (Split System: Heat Pump with Remote Outdoor Unit-Air-Source) | Centrally-Ducted | HMH72B341 | D(A,C,E)42D26+TDR | TM8E080B12MP11 | 30600 | 17.7 | 9 | 8.5 | 34000 | 28000 | 82.35% | 2.63 | 25800 | R-410A
212627434 | 2.77 | No | No | COLEMAN | HRCU-A-CB (Split System: Heat Pump with Remote Outdoor Unit-Air-Source) | Centrally-Ducted | HMH72B341 | D(A,C,E)42D36+TDR | TM8E080B12MP11 | 33200 | 18 | 9 | 8.5 | 34000 | 28000 | 82.35% | 2.63 | 25800 | R-410A
212627435 | 2.72 | No | No | COLEMAN | HRCU-A-CB (Split System: Heat Pump with Remote Outdoor Unit-Air-Source) | Centrally-Ducted | HMH72B341 | D(A,C,E)48B36+TDR | TM8E080B12MP11 | 32600 | 18 | 9.5 | 8.5 | 34000 | 28000 | 82.35% | 2.63 | 25800 | R-410A
212627436 | 2.55 | No | No | COLEMAN | HRCU-A-CB (Split System: Heat Pump with Remote Outdoor Unit-Air-Source) | Centrally-Ducted | HMH72B341 | D(A,C,E)48C26+TDR | TM8E080B12MP11 | 30600 | 17.7 | 9 | 8.5 | 34000 | 28000 | 82.35% | 2.63 | 25800 | R-410A
212627437 | 2.77 | No | No | COLEMAN | HRCU-A-CB (Split System: Heat Pump with Remote Outdoor Unit-Air-Source) | Centrally-Ducted | HMH72B341 | D(A,C,E)48C36+TDR | TM8E080B12MP11 | 33200 | 18 | 9 | 8.5 | 34000 | 28000 | 82.35% | 2.63 | 25800 | R-410A
212627438 | 2.58 | No | No | COLEMAN | HRCU-A-CB (Split System: Heat Pump with Remote Outdoor Unit-Air-Source) | Centrally-Ducted | HMH72B341 | D(A,C,E)48D26+TDR | TM8E080B12MP11 | 31000 | 17.8 | 9.2 | 8.5 | 34000 | 28000 | 82.35% | 2.63 | 25800 | R-410A
212627439 | 2.78 | No | No | COLEMAN | HRCU-A-CB (Split System: Heat Pump with Remote Outdoor Unit-Air-Source) | Centrally-Ducted | HMH72B341 | D(A,C,E)48D36+TDR | TM8E080B12MP11 | 33400 | 18 | 9.5 | 8.5 | 34000 | 28000 | 82.35% | 2.63 | 25800 | R-410A
212627440 | 2.67 | No | No | COLEMAN | HRCU-A-CB (Split System: Heat Pump with Remote Outdoor Unit-Air-Source) | Centrally-Ducted | HMH72B341 | C(A,C,D,E)36A46+TDR | TM9Y080B12MP11 | 32000 | 18 | 9.4 | 8.1 | 34000 | 28000 | 82.35% | 2.41 | 25800 | R-410A
212627441 | 2.45 | No | No | COLEMAN | HRCU-A-CB (Split System: Heat Pump with Remote Outdoor Unit-Air-Source) | Centrally-Ducted | HMH72B341 | C(A,C,D,E)36B26+TDR | TM9Y080B12MP11 | 29400 | 17.2 | 8.9 | 8.1 | 34000 | 28000 | 82.35% | 2.41 | 25800 | R-410A
212627442 | 2.67 | No | No | COLEMAN | HRCU-A-CB (Split System: Heat Pump with Remote Outdoor Unit-Air-Source) | Centrally-Ducted | HMH72B341 | C(A,C,D,E)36B36+TDR | TM9Y080B12MP11 | 32000 | 18 | 9.4 | 8.1 | 34000 | 28000 | 82.35% | 2.41 | 25800 | R-410A
212627443 | 2.48 | No | No | COLEMAN | HRCU-A-CB (Split System: Heat Pump with Remote Outdoor Unit-Air-Source) | Centrally-Ducted | HMH72B341 | C(A,C,D,E)36C26+TDR | TM9Y080B12MP11 | 29800 | 17.4 | 9 | 8.1 | 34000 | 28000 | 82.35% | 2.41 | 25800 | R-410A
212627444 | 2.7 | No | No | COLEMAN | HRCU-A-CB (Split System: Heat Pump with Remote Outdoor Unit-Air-Source) | Centrally-Ducted | HMH72B341 | C(A,C,D,E)36C36+TDR | TM9Y080B12MP11 | 32400 | 18 | 9.5 | 8.1 | 34000 | 28000 | 82.35% | 2.41 | 25800 | R-410A
212627445 | 2.55 | No | No | COLEMAN | HRCU-A-CB (Split System: Heat Pump with Remote Outdoor Unit-Air-Source) | Centrally-Ducted | HMH72B341 | C(A,C,D,E)48C26+TDR | TM9Y080B12MP11 | 30600 | 17.7 | 9 | 8.1 | 34000 | 28000 | 82.35% | 2.41 | 25800 | R-410A
212627446 | 2.67 | No | No | COLEMAN | HRCU-A-CB (Split System: Heat Pump with Remote Outdoor Unit-Air-Source) | Centrally-Ducted | HMH72B341 | D(A,C,E)36A46+TDR | TM9Y080B12MP11 | 32000 | 18 | 9.4 | 8.1 | 34000 | 28000 | 82.35% | 2.41 | 25800 | R-410A
212627447 | 2.67 | No | No | COLEMAN | HRCU-A-CB (Split System: Heat Pump with Remote Outdoor Unit-Air-Source) | Centrally-Ducted | HMH72B341 | D(A,C,E)36B36+TDR | TM9Y080B12MP11 | 32000 | 18 | 9.4 | 8.1 | 34000 | 28000 | 82.35% | 2.41 | 25800 | R-410A
212627448 | 2.75 | No | No | COLEMAN | HRCU-A-CB (Split System: Heat Pump with Remote Outdoor Unit-Air-Source) | Centrally-Ducted | HMH72B341 | D(A,C,E)36B46+TDR | TM9Y080B12MP11 | 33000 | 18 | 9.5 | 8.1 | 34000 | 28000 | 82.35% | 2.41 | 25800 | R-410A
212627449 | 2.7 | No | No | COLEMAN | HRCU-A-CB (Split System: Heat Pump with Remote Outdoor Unit-Air-Source) | Centrally-Ducted | HMH72B341 | D(A,C,E)36C36+TDR | TM9Y080B12MP11 | 32400 | 18 | 9.5 | 8.1 | 34000 | 28000 | 82.35% | 2.41 | 25800 | R-410A
212627450 | 2.52 | No | No | COLEMAN | HRCU-A-CB (Split System: Heat Pump with Remote Outdoor Unit-Air-Source) | Centrally-Ducted | HMH72B341 | D(A,C,E)36D26+TDR | TM9Y080B12MP11 | 30200 | 17.5 | 9.1 | 8.1 | 34000 | 28000 | 82.35% | 2.41 | 25800 | R-410A
212627451 | 2.73 | No | No | COLEMAN | HRCU-A-CB (Split System: Heat Pump with Remote Outdoor Unit-Air-Source) | Centrally-Ducted | HMH72B341 | D(A,C,E)36D36+TDR | TM9Y080B12MP11 | 32800 | 18 | 9.5 | 8.1 | 34000 | 28000 | 82.35% | 2.41 | 25800 | R-410A
212627452 | 2.7 | No | No | COLEMAN | HRCU-A-CB (Split System: Heat Pump with Remote Outdoor Unit-Air-Source) | Centrally-Ducted | HMH72B341 | D(A,C,E)42A46+TDR | TM9Y080B12MP11 | 32400 | 18 | 9.5 | 8.1 | 34000 | 28000 | 82.35% | 2.41 | 25800 | R-410A
212627453 | 2.7 | No | No | COLEMAN | HRCU-A-CB (Split System: Heat Pump with Remote Outdoor Unit-Air-Source) | Centrally-Ducted | HMH72B341 | D(A,C,E)42B36+TDR | TM9Y080B12MP11 | 32400 | 18 | 9.5 | 8.1 | 34000 | 28000 | 82.35% | 2.41 | 25800 | R-410A
212627454 | 2.52 | No | No | COLEMAN | HRCU-A-CB (Split System: Heat Pump with Remote Outdoor Unit-Air-Source) | Centrally-Ducted | HMH72B341 | D(A,C,E)42C26+TDR | TM9Y080B12MP11 | 30200 | 17.5 | 9.1 | 8.1 | 34000 | 28000 | 82.35% | 2.41 | 25800 | R-410A
212627455 | 2.73 | No | No | COLEMAN | HRCU-A-CB (Split System: Heat Pump with Remote Outdoor Unit-Air-Source) | Centrally-Ducted | HMH72B341 | D(A,C,E)42C36+TDR | TM9Y080B12MP11 | 32800 | 18 | 9.5 | 8.1 | 34000 | 28000 | 82.35% | 2.41 | 25800 | R-410A
212627456 | 2.55 | No | No | COLEMAN | HRCU-A-CB (Split System: Heat Pump with Remote Outdoor Unit-Air-Source) | Centrally-Ducted | HMH72B341 | D(A,C,E)42D26+TDR | TM9Y080B12MP11 | 30600 | 17.7 | 9 | 8.1 | 34000 | 28000 | 82.35% | 2.41 | 25800 | R-410A
212627457 | 2.77 | No | No | COLEMAN | HRCU-A-CB (Split System: Heat Pump with Remote Outdoor Unit-Air-Source) | Centrally-Ducted | HMH72B341 | D(A,C,E)42D36+TDR | TM9Y080B12MP11 | 33200 | 18 | 9 | 8.1 | 34000 | 28000 | 82.35% | 2.41 | 25800 | R-410A
212627458 | 2.72 | No | No | COLEMAN | HRCU-A-CB (Split System: Heat Pump with Remote Outdoor Unit-Air-Source) | Centrally-Ducted | HMH72B341 | D(A,C,E)48B36+TDR | TM9Y080B12MP11 | 32600 | 18 | 9.5 | 8.1 | 34000 | 28000 | 82.35% | 2.41 | 25800 | R-410A
212627459 | 2.55 | No | No | COLEMAN | HRCU-A-CB (Split System: Heat Pump with Remote Outdoor Unit-Air-Source) | Centrally-Ducted | HMH72B341 | D(A,C,E)48C26+TDR | TM9Y080B12MP11 | 30600 | 17.7 | 9 | 8.1 | 34000 | 28000 | 82.35% | 2.41 | 25800 | R-410A
212627460 | 2.77 | No | No | COLEMAN | HRCU-A-CB (Split System: Heat Pump with Remote Outdoor Unit-Air-Source) | Centrally-Ducted | HMH72B341 | D(A,C,E)48C36+TDR | TM9Y080B12MP11 | 33200 | 18 | 9 | 8.1 | 34000 | 28000 | 82.35% | 2.41 | 25800 | R-410A
212627461 | 2.58 | No | No | COLEMAN | HRCU-A-CB (Split System: Heat Pump with Remote Outdoor Unit-Air-Source) | Centrally-Ducted | HMH72B341 | D(A,C,E)48D26+TDR | TM9Y080B12MP11 | 31000 | 17.8 | 9.2 | 8.1 | 34000 | 28000 | 82.35% | 2.41 | 25800 | R-410A
212627462 | 2.8 | No | No | COLEMAN | HRCU-A-CB (Split System: Heat Pump with Remote Outdoor Unit-Air-Source) | Centrally-Ducted | HMH72B341 | D(A,C,E)48D36+TDR | TM9Y080B12MP11 | 33600 | 18 | 9.5 | 8.1 | 34000 | 28000 | 82.35% | 2.41 | 25800 | R-410A
212627463 | 2.67 | No | No | COLEMAN | HRCU-A-CB (Split System: Heat Pump with Remote Outdoor Unit-Air-Source) | Centrally-Ducted | HMH72B341 | C(A,C,D,E)36A46+TDR | TMLE080B12MP11 | 32000 | 18 | 9.4 | 8.1 | 34000 | 28000 | 82.35% | 2.41 | 25800 | R-410A
212627464 | 2.43 | No | No | COLEMAN | HRCU-A-CB (Split System: Heat Pump with Remote Outdoor Unit-Air-Source) | Centrally-Ducted | HMH72B341 | C(A,C,D,E)36B26+TDR | TMLE080B12MP11 | 29200 | 17.2 | 8.9 | 8.1 | 34000 | 28000 | 82.35% | 2.41 | 25800 | R-410A
212627465 | 2.67 | No | No | COLEMAN | HRCU-A-CB (Split System: Heat Pump with Remote Outdoor Unit-Air-Source) | Centrally-Ducted | HMH72B341 | C(A,C,D,E)36B36+TDR | TMLE080B12MP11 | 32000 | 18 | 9.4 | 8.1 | 34000 | 28000 | 82.35% | 2.41 | 25800 | R-410A
212627466 | 2.48 | No | No | COLEMAN | HRCU-A-CB (Split System: Heat Pump with Remote Outdoor Unit-Air-Source) | Centrally-Ducted | HMH72B341 | C(A,C,D,E)36C26+TDR | TMLE080B12MP11 | 29800 | 17.4 | 9 | 8.1 | 34000 | 28000 | 82.35% | 2.41 | 25800 | R-410A
212627467 | 2.7 | No | No | COLEMAN | HRCU-A-CB (Split System: Heat Pump with Remote Outdoor Unit-Air-Source) | Centrally-Ducted | HMH72B341 | C(A,C,D,E)36C36+TDR | TMLE080B12MP11 | 32400 | 18 | 9.5 | 8.1 | 34000 | 28000 | 82.35% | 2.41 | 25800 | R-410A
212627468 | 2.55 | No | No | COLEMAN | HRCU-A-CB (Split System: Heat Pump with Remote Outdoor Unit-Air-Source) | Centrally-Ducted | HMH72B341 | C(A,C,D,E)48C26+TDR | TMLE080B12MP11 | 30600 | 17.7 | 9 | 8.1 | 34000 | 28000 | 82.35% | 2.41 | 25800 | R-410A
212627469 | 2.67 | No | No | COLEMAN | HRCU-A-CB (Split System: Heat Pump with Remote Outdoor Unit-Air-Source) | Centrally-Ducted | HMH72B341 | D(A,C,E)36A46+TDR | TMLE080B12MP11 | 32000 | 18 | 9.4 | 8.1 | 34000 | 28000 | 82.35% | 2.41 | 25800 | R-410A
212627470 | 2.67 | No | No | COLEMAN | HRCU-A-CB (Split System: Heat Pump with Remote Outdoor Unit-Air-Source) | Centrally-Ducted | HMH72B341 | D(A,C,E)36B36+TDR | TMLE080B12MP11 | 32000 | 18 | 9.4 | 8.1 | 34000 | 28000 | 82.35% | 2.41 | 25800 | R-410A
212627471 | 2.75 | No | No | COLEMAN | HRCU-A-CB (Split System: Heat Pump with Remote Outdoor Unit-Air-Source) | Centrally-Ducted | HMH72B341 | D(A,C,E)36B46+TDR | TMLE080B12MP11 | 33000 | 18 | 9 | 8.1 | 34000 | 28000 | 82.35% | 2.41 | 25800 | R-410A
212627472 | 2.7 | No | No | COLEMAN | HRCU-A-CB (Split System: Heat Pump with Remote Outdoor Unit-Air-Source) | Centrally-Ducted | HMH72B341 | D(A,C,E)36C36+TDR | TMLE080B12MP11 | 32400 | 18 | 9.5 | 8.1 | 34000 | 28000 | 82.35% | 2.41 | 25800 | R-410A
212627473 | 2.52 | No | No | COLEMAN | HRCU-A-CB (Split System: Heat Pump with Remote Outdoor Unit-Air-Source) | Centrally-Ducted | HMH72B341 | D(A,C,E)36D26+TDR | TMLE080B12MP11 | 30200 | 17.5 | 9 | 8.1 | 34000 | 28000 | 82.35% | 2.41 | 25800 | R-410A
212627474 | 2.73 | No | No | COLEMAN | HRCU-A-CB (Split System: Heat Pump with Remote Outdoor Unit-Air-Source) | Centrally-Ducted | HMH72B341 | D(A,C,E)36D36+TDR | TMLE080B12MP11 | 32800 | 18 | 9.5 | 8.1 | 34000 | 28000 | 82.35% | 2.41 | 25800 | R-410A
212627475 | 2.7 | No | No | COLEMAN | HRCU-A-CB (Split System: Heat Pump with Remote Outdoor Unit-Air-Source) | Centrally-Ducted | HMH72B341 | D(A,C,E)42A46+TDR | TMLE080B12MP11 | 32400 | 18 | 9.5 | 8.1 | 34000 | 28000 | 82.35% | 2.41 | 25800 | R-410A
212627476 | 2.7 | No | No | COLEMAN | HRCU-A-CB (Split System: Heat Pump with Remote Outdoor Unit-Air-Source) | Centrally-Ducted | HMH72B341 | D(A,C,E)42B36+TDR | TMLE080B12MP11 | 32400 | 18 | 9.5 | 8.1 | 34000 | 28000 | 82.35% | 2.41 | 25800 | R-410A
212627477 | 2.52 | No | No | COLEMAN | HRCU-A-CB (Split System: Heat Pump with Remote Outdoor Unit-Air-Source) | Centrally-Ducted | HMH72B341 | D(A,C,E)42C26+TDR | TMLE080B12MP11 | 30200 | 17.5 | 9 | 8.1 | 34000 | 28000 | 82.35% | 2.41 | 25800 | R-410A
212627478 | 2.73 | No | No | COLEMAN | HRCU-A-CB (Split System: Heat Pump with Remote Outdoor Unit-Air-Source) | Centrally-Ducted | HMH72B341 | D(A,C,E)42C36+TDR | TMLE080B12MP11 | 32800 | 18 | 9.5 | 8.1 | 34000 | 28000 | 82.35% | 2.41 | 25800 | R-410A
212627479 | 2.55 | No | No | COLEMAN | HRCU-A-CB (Split System: Heat Pump with Remote Outdoor Unit-Air-Source) | Centrally-Ducted | HMH72B341 | D(A,C,E)42D26+TDR | TMLE080B12MP11 | 30600 | 17.7 | 9 | 8.1 | 34000 | 28000 | 82.35% | 2.41 | 25800 | R-410A
212627480 | 2.77 | No | No | COLEMAN | HRCU-A-CB (Split System: Heat Pump with Remote Outdoor Unit-Air-Source) | Centrally-Ducted | HMH72B341 | D(A,C,E)42D36+TDR | TMLE080B12MP11 | 33200 | 18 | 9 | 8.1 | 34000 | 28000 | 82.35% | 2.41 | 25800 | R-410A
212627481 | 2.72 | No | No | COLEMAN | HRCU-A-CB (Split System: Heat Pump with Remote Outdoor Unit-Air-Source) | Centrally-Ducted | HMH72B341 | D(A,C,E)48B36+TDR | TMLE080B12MP11 | 32600 | 18 | 9.5 | 8.1 | 34000 | 28000 | 82.35% | 2.41 | 25800 | R-410A
212627482 | 2.55 | No | No | COLEMAN | HRCU-A-CB (Split System: Heat Pump with Remote Outdoor Unit-Air-Source) | Centrally-Ducted | HMH72B341 | D(A,C,E)48C26+TDR | TMLE080B12MP11 | 30600 | 17.7 | 9 | 8.1 | 34000 | 28000 | 82.35% | 2.41 | 25800 | R-410A
212627483 | 2.77 | No | No | COLEMAN | HRCU-A-CB (Split System: Heat Pump with Remote Outdoor Unit-Air-Source) | Centrally-Ducted | HMH72B341 | D(A,C,E)48C36+TDR | TMLE080B12MP11 | 33200 | 18 | 9 | 8.1 | 34000 | 28000 | 82.35% | 2.41 | 25800 | R-410A
212627484 | 2.58 | No | No | COLEMAN | HRCU-A-CB (Split System: Heat Pump with Remote Outdoor Unit-Air-Source) | Centrally-Ducted | HMH72B341 | D(A,C,E)48D26+TDR | TMLE080B12MP11 | 31000 | 17.8 | 9.2 | 8.1 | 34000 | 28000 | 82.35% | 2.41 | 25800 | R-410A
212627485 | 2.78 | No | No | COLEMAN | HRCU-A-CB (Split System: Heat Pump with Remote Outdoor Unit-Air-Source) | Centrally-Ducted | HMH72B341 | D(A,C,E)48D36+TDR | TMLE080B12MP11 | 33400 | 18 | 9.5 | 8.1 | 34000 | 28000 | 82.35% | 2.41 | 25800 | R-410A
212627486 | 2.73 | Yes | No | COLEMAN | HRCU-A-CB (Split System: Heat Pump with Remote Outdoor Unit-Air-Source) | Centrally-Ducted | HMH72B341 | D(A,C,E)36B46+TDR | TM9Y100C16MP11 | 32800 | 18 | 10 | 8.4 | 34000 | 28400 | 83.53% | 2.72 | 26000 | R-410A
212627487 | 2.67 | No | No | COLEMAN | HRCU-A-CB (Split System: Heat Pump with Remote Outdoor Unit-Air-Source) | Centrally-Ducted | HMH72B341 | C(A,C,D,E)48C26+TDR | CPLC060A12MP13 | 32000 | 17.5 | 9 | 8.1 | 33400 | 28800 | 86.23% | 2.49 | 26000 | R-410A
212627488 | 2.73 | No | No | COLEMAN | HRCU-A-CB (Split System: Heat Pump with Remote Outdoor Unit-Air-Source) | Centrally-Ducted | HMH72B341 | D(A,C,E)42D36+TDR | CPLC060A12MP13 | 32800 | 17.5 | 9.5 | 8.1 | 33400 | 28800 | 86.23% | 2.49 | 26000 | R-410A
212627489 | 2.73 | No | No | COLEMAN | HRCU-A-CB (Split System: Heat Pump with Remote Outdoor Unit-Air-Source) | Centrally-Ducted | HMH72B341 | D(A,C,E)48C36+TDR | CPLC060A12MP13 | 32800 | 17.5 | 9.5 | 8.1 | 33400 | 28800 | 86.23% | 2.49 | 26000 | R-410A
212627490 | 2.73 | No | No | COLEMAN | HRCU-A-CB (Split System: Heat Pump with Remote Outdoor Unit-Air-Source) | Centrally-Ducted | HMH72B341 | D(A,C,E)48D36+TDR | CPLC060A12MP13 | 32800 | 17.5 | 9.5 | 8.1 | 33400 | 28800 | 86.23% | 2.49 | 26000 | R-410A
212627491 | 2.62 | No | No | COLEMAN | HRCU-A-CB (Split System: Heat Pump with Remote Outdoor Unit-Air-Source) | Centrally-Ducted | HMH72B341 | C(A,C,D,E)36C26+TDR | TM8E080C16MP11 | 31400 | 18 | 9.9 | 8.4 | 34000 | 28400 | 83.53% | 2.75 | 26000 | R-410A
212627492 | 2.75 | Yes | No | COLEMAN | HRCU-A-CB (Split System: Heat Pump with Remote Outdoor Unit-Air-Source) | Centrally-Ducted | HMH72B341 | D(A,C,E)36D36+TDR | TM8E080C16MP11 | 33000 | 18 | 10 | 8.4 | 34000 | 28400 | 83.53% | 2.75 | 26000 | R-410A
212627493 | 2.75 | Yes | No | COLEMAN | HRCU-A-CB (Split System: Heat Pump with Remote Outdoor Unit-Air-Source) | Centrally-Ducted | HMH72B341 | D(A,C,E)42C36+TDR | TM8E080C16MP11 | 33000 | 18 | 10 | 8.4 | 34000 | 28400 | 83.53% | 2.75 | 26000 | R-410A
212627494 | 2.67 | No | No | COLEMAN | HRCU-A-CB (Split System: Heat Pump with Remote Outdoor Unit-Air-Source) | Centrally-Ducted | HMH72B341 | C(A,C,D,E)48C26+TDR | TM8V060A12MP12 | 32000 | 17.5 | 9 | 8.1 | 33400 | 28800 | 86.23% | 2.49 | 26000 | R-410A
212627495 | 2.73 | No | No | COLEMAN | HRCU-A-CB (Split System: Heat Pump with Remote Outdoor Unit-Air-Source) | Centrally-Ducted | HMH72B341 | D(A,C,E)42D36+TDR | TM8V060A12MP12 | 32800 | 17.5 | 9.5 | 8.1 | 33400 | 28800 | 86.23% | 2.49 | 26000 | R-410A
212627496 | 2.73 | No | No | COLEMAN | HRCU-A-CB (Split System: Heat Pump with Remote Outdoor Unit-Air-Source) | Centrally-Ducted | HMH72B341 | D(A,C,E)48C36+TDR | TM8V060A12MP12 | 32800 | 17.5 | 9.5 | 8.1 | 33400 | 28800 | 86.23% | 2.49 | 26000 | R-410A
212627497 | 2.73 | No | No | COLEMAN | HRCU-A-CB (Split System: Heat Pump with Remote Outdoor Unit-Air-Source) | Centrally-Ducted | HMH72B341 | D(A,C,E)48D36+TDR | TM8V060A12MP12 | 32800 | 17.5 | 9.5 | 8.1 | 33400 | 28800 | 86.23% | 2.49 | 26000 | R-410A
212627498 | 2.7 | Yes | No | COLEMAN | HRCU-A-CB (Split System: Heat Pump with Remote Outdoor Unit-Air-Source) | Centrally-Ducted | HMH72B341 | D(A,C,E)48D26+TDR | TM9Y100C16MP11 | 32400 | 18 | 10 | 8.4 | 34000 | 28400 | 83.53% | 2.75 | 26000 | R-410A
212627502 | 2.67 | No | No | COLEMAN | HRCU-A-CB (Split System: Heat Pump with Remote Outdoor Unit-Air-Source) | Centrally-Ducted | HMH72B341 | C(A,C,D,E)48C26+TDR | TMLV060A12MP12 | 32000 | 17.5 | 9 | 8.1 | 33400 | 28800 | 86.23% | 2.49 | 26000 | R-410A
212627503 | 2.73 | No | No | COLEMAN | HRCU-A-CB (Split System: Heat Pump with Remote Outdoor Unit-Air-Source) | Centrally-Ducted | HMH72B341 | D(A,C,E)42D36+TDR | TMLV060A12MP12 | 32800 | 17.5 | 9.5 | 8.1 | 33400 | 28800 | 86.23% | 2.49 | 26000 | R-410A
212627504 | 2.73 | No | No | COLEMAN | HRCU-A-CB (Split System: Heat Pump with Remote Outdoor Unit-Air-Source) | Centrally-Ducted | HMH72B341 | D(A,C,E)48C36+TDR | TMLV060A12MP12 | 32800 | 17.5 | 9.5 | 8.1 | 33400 | 28800 | 86.23% | 2.49 | 26000 | R-410A
212627505 | 2.73 | No | No | COLEMAN | HRCU-A-CB (Split System: Heat Pump with Remote Outdoor Unit-Air-Source) | Centrally-Ducted | HMH72B341 | D(A,C,E)48D36+TDR | TMLV060A12MP12 | 32800 | 17.5 | 9.5 | 8.1 | 33400 | 28800 | 86.23% | 2.49 | 26000 | R-410A
212627506 | 2.67 | No | No | COLEMAN | HRCU-A-CB (Split System: Heat Pump with Remote Outdoor Unit-Air-Source) | Centrally-Ducted | HMH72B341 | C(A,C,D,E)48C26+TDR | TPLC060A12MP13 | 32000 | 17.5 | 9 | 8.1 | 33400 | 28800 | 86.23% | 2.49 | 26000 | R-410A
212627507 | 2.73 | No | No | COLEMAN | HRCU-A-CB (Split System: Heat Pump with Remote Outdoor Unit-Air-Source) | Centrally-Ducted | HMH72B341 | D(A,C,E)42D36+TDR | TPLC060A12MP13 | 32800 | 17.5 | 9.5 | 8.1 | 33400 | 28800 | 86.23% | 2.49 | 26000 | R-410A
212627508 | 2.73 | No | No | COLEMAN | HRCU-A-CB (Split System: Heat Pump with Remote Outdoor Unit-Air-Source) | Centrally-Ducted | HMH72B341 | D(A,C,E)48C36+TDR | TPLC060A12MP13 | 32800 | 17.5 | 9.5 | 8.1 | 33400 | 28800 | 86.23% | 2.49 | 26000 | R-410A
212627509 | 2.73 | No | No | COLEMAN | HRCU-A-CB (Split System: Heat Pump with Remote Outdoor Unit-Air-Source) | Centrally-Ducted | HMH72B341 | D(A,C,E)48D36+TDR | TPLC060A12MP13 | 32800 | 17.5 | 9.5 | 8.1 | 33400 | 28800 | 86.23% | 2.49 | 26000 | R-410A
212627517 | 2.65 | No | No | COLEMAN | HRCU-A-CB (Split System: Heat Pump with Remote Outdoor Unit-Air-Source) | Centrally-Ducted | HMH72B341 | C(A,C,D,E)48C26+TDR | CP9C080B12MP13 | 31800 | 17 | 9 | 8.1 | 33600 | 29600 | 88.1% | 2.45 | 26600 | R-410A
212627518 | 2.73 | No | No | COLEMAN | HRCU-A-CB (Split System: Heat Pump with Remote Outdoor Unit-Air-Source) | Centrally-Ducted | HMH72B341 | D(A,C,E)36B46+TDR | CP9C080B12MP13 | 32800 | 17 | 9.5 | 8.1 | 33600 | 29600 | 88.1% | 2.45 | 26600 | R-410A
212627519 | 2.73 | No | No | COLEMAN | HRCU-A-CB (Split System: Heat Pump with Remote Outdoor Unit-Air-Source) | Centrally-Ducted | HMH72B341 | D(A,C,E)42D36+TDR | CP9C080B12MP13 | 32800 | 17 | 9.5 | 8.1 | 33600 | 29600 | 88.1% | 2.45 | 26600 | R-410A
212627520 | 2.73 | No | No | COLEMAN | HRCU-A-CB (Split System: Heat Pump with Remote Outdoor Unit-Air-Source) | Centrally-Ducted | HMH72B341 | D(A,C,E)48C36+TDR | CP9C080B12MP13 | 32800 | 17 | 9.5 | 8.1 | 33600 | 29600 | 88.1% | 2.45 | 26600 | R-410A
212627521 | 2.73 | No | No | COLEMAN | HRCU-A-CB (Split System: Heat Pump with Remote Outdoor Unit-Air-Source) | Centrally-Ducted | HMH72B341 | D(A,C,E)48D36+TDR | CP9C080B12MP13 | 32800 | 17 | 9.5 | 8.1 | 33600 | 29600 | 88.1% | 2.45 | 26600 | R-410A
212627522 | 2.65 | No | No | COLEMAN | HRCU-A-CB (Split System: Heat Pump with Remote Outdoor Unit-Air-Source) | Centrally-Ducted | HMH72B341 | C(A,C,D,E)48C26+TDR | TM9V080B12MP12 | 31800 | 17 | 9 | 8.5 | 34000 | 29400 | 86.47% | 2.73 | 26600 | R-410A
212627523 | 2.73 | No | No | COLEMAN | HRCU-A-CB (Split System: Heat Pump with Remote Outdoor Unit-Air-Source) | Centrally-Ducted | HMH72B341 | D(A,C,E)36B46+TDR | TM9V080B12MP12 | 32800 | 17 | 9.5 | 8.5 | 34000 | 29400 | 86.47% | 2.73 | 26600 | R-410A
212627524 | 2.73 | No | No | COLEMAN | HRCU-A-CB (Split System: Heat Pump with Remote Outdoor Unit-Air-Source) | Centrally-Ducted | HMH72B341 | D(A,C,E)42D36+TDR | TM9V080B12MP12 | 32800 | 17 | 9.5 | 8.5 | 34000 | 29400 | 86.47% | 2.73 | 26600 | R-410A
212627525 | 2.73 | No | No | COLEMAN | HRCU-A-CB (Split System: Heat Pump with Remote Outdoor Unit-Air-Source) | Centrally-Ducted | HMH72B341 | D(A,C,E)48C36+TDR | TM9V080B12MP12 | 32800 | 17 | 9.5 | 8.5 | 34000 | 29400 | 86.47% | 2.73 | 26600 | R-410A
212627526 | 2.73 | No | No | COLEMAN | HRCU-A-CB (Split System: Heat Pump with Remote Outdoor Unit-Air-Source) | Centrally-Ducted | HMH72B341 | D(A,C,E)48D36+TDR | TM9V080B12MP12 | 32800 | 17 | 9.5 | 8.5 | 34000 | 29400 | 86.47% | 2.73 | 26600 | R-410A
212627527 | 2.65 | No | No | COLEMAN | HRCU-A-CB (Split System: Heat Pump with Remote Outdoor Unit-Air-Source) | Centrally-Ducted | HMH72B341 | C(A,C,D,E)48C26+TDR | TP9C080B12MP13 | 31800 | 17 | 9 | 8.1 | 33600 | 29600 | 88.1% | 2.45 | 26600 | R-410A
212627528 | 2.73 | No | No | COLEMAN | HRCU-A-CB (Split System: Heat Pump with Remote Outdoor Unit-Air-Source) | Centrally-Ducted | HMH72B341 | D(A,C,E)36B46+TDR | TP9C080B12MP13 | 32800 | 17 | 9.5 | 8.1 | 33600 | 29600 | 88.1% | 2.45 | 26600 | R-410A
212627529 | 2.73 | No | No | COLEMAN | HRCU-A-CB (Split System: Heat Pump with Remote Outdoor Unit-Air-Source) | Centrally-Ducted | HMH72B341 | D(A,C,E)42D36+TDR | TP9C080B12MP13 | 32800 | 17 | 9.5 | 8.1 | 33600 | 29600 | 88.1% | 2.45 | 26600 | R-410A
212627530 | 2.73 | No | No | COLEMAN | HRCU-A-CB (Split System: Heat Pump with Remote Outdoor Unit-Air-Source) | Centrally-Ducted | HMH72B341 | D(A,C,E)48C36+TDR | TP9C080B12MP13 | 32800 | 17 | 9.5 | 8.1 | 33600 | 29600 | 88.1% | 2.45 | 26600 | R-410A
212627531 | 2.73 | No | No | COLEMAN | HRCU-A-CB (Split System: Heat Pump with Remote Outdoor Unit-Air-Source) | Centrally-Ducted | HMH72B341 | D(A,C,E)48D36+TDR | TP9C080B12MP13 | 32800 | 17 | 9.5 | 8.1 | 33600 | 29600 | 88.1% | 2.45 | 26600 | R-410A
212627536 | 2.67 | No | No | COLEMAN | HRCU-A-CB (Split System: Heat Pump with Remote Outdoor Unit-Air-Source) | Centrally-Ducted | HMH72B341 | C(A,C,D,E)36A46+TDR | TM9Y100C20MP11 | 32000 | 15.5 | 9.4 | 8.1 | 34000 | 27800 | 81.76% | 2.38 | 25600 | R-410A
212627537 | 2.67 | No | No | COLEMAN | HRCU-A-CB (Split System: Heat Pump with Remote Outdoor Unit-Air-Source) | Centrally-Ducted | HMH72B341 | C(A,C,D,E)36B36+TDR | TM9Y100C20MP11 | 32000 | 15.5 | 9.4 | 8.1 | 34000 | 27800 | 81.76% | 2.38 | 25600 | R-410A
212627538 | 2.7 | No | No | COLEMAN | HRCU-A-CB (Split System: Heat Pump with Remote Outdoor Unit-Air-Source) | Centrally-Ducted | HMH72B341 | C(A,C,D,E)36C36+TDR | TM9Y100C20MP11 | 32400 | 15.5 | 9.5 | 8.1 | 34000 | 27800 | 81.76% | 2.38 | 25600 | R-410A
212627540 | 2.67 | No | No | COLEMAN | HRCU-A-CB (Split System: Heat Pump with Remote Outdoor Unit-Air-Source) | Centrally-Ducted | HMH72B341 | D(A,C,E)36A46+TDR | TM9Y100C20MP11 | 32000 | 15.5 | 9.4 | 8.1 | 34000 | 27800 | 81.76% | 2.38 | 25600 | R-410A
212627541 | 2.67 | No | No | COLEMAN | HRCU-A-CB (Split System: Heat Pump with Remote Outdoor Unit-Air-Source) | Centrally-Ducted | HMH72B341 | D(A,C,E)36B36+TDR | TM9Y100C20MP11 | 32000 | 15.5 | 9.4 | 8.1 | 34000 | 27800 | 81.76% | 2.38 | 25600 | R-410A
212627542 | 2.75 | No | No | COLEMAN | HRCU-A-CB (Split System: Heat Pump with Remote Outdoor Unit-Air-Source) | Centrally-Ducted | HMH72B341 | D(A,C,E)36B46+TDR | TM9Y100C20MP11 | 33000 | 15.5 | 9 | 8.1 | 34000 | 27800 | 81.76% | 2.38 | 25600 | R-410A
212627543 | 2.7 | No | No | COLEMAN | HRCU-A-CB (Split System: Heat Pump with Remote Outdoor Unit-Air-Source) | Centrally-Ducted | HMH72B341 | D(A,C,E)36C36+TDR | TM9Y100C20MP11 | 32400 | 15.5 | 9.5 | 8.1 | 34000 | 27800 | 81.76% | 2.38 | 25600 | R-410A
212627544 | 2.73 | No | No | COLEMAN | HRCU-A-CB (Split System: Heat Pump with Remote Outdoor Unit-Air-Source) | Centrally-Ducted | HMH72B341 | D(A,C,E)36D36+TDR | TM9Y100C20MP11 | 32800 | 15.5 | 9.5 | 8.1 | 34000 | 27800 | 81.76% | 2.38 | 25600 | R-410A
212627545 | 2.7 | No | No | COLEMAN | HRCU-A-CB (Split System: Heat Pump with Remote Outdoor Unit-Air-Source) | Centrally-Ducted | HMH72B341 | D(A,C,E)42A46+TDR | TM9Y100C20MP11 | 32400 | 15.5 | 9.5 | 8.1 | 34000 | 27800 | 81.76% | 2.38 | 25600 | R-410A
212627546 | 2.7 | No | No | COLEMAN | HRCU-A-CB (Split System: Heat Pump with Remote Outdoor Unit-Air-Source) | Centrally-Ducted | HMH72B341 | D(A,C,E)42B36+TDR | TM9Y100C20MP11 | 32400 | 15.5 | 9.5 | 8.1 | 34000 | 27800 | 81.76% | 2.38 | 25600 | R-410A
212627547 | 2.73 | No | No | COLEMAN | HRCU-A-CB (Split System: Heat Pump with Remote Outdoor Unit-Air-Source) | Centrally-Ducted | HMH72B341 | D(A,C,E)42C36+TDR | TM9Y100C20MP11 | 32800 | 15.5 | 9.5 | 8.1 | 34000 | 27800 | 81.76% | 2.38 | 25600 | R-410A
212627549 | 2.75 | No | No | COLEMAN | HRCU-A-CB (Split System: Heat Pump with Remote Outdoor Unit-Air-Source) | Centrally-Ducted | HMH72B341 | D(A,C,E)42D36+TDR | TM9Y100C20MP11 | 33000 | 15.5 | 9 | 8.1 | 34000 | 27800 | 81.76% | 2.38 | 25600 | R-410A
212627550 | 2.72 | No | No | COLEMAN | HRCU-A-CB (Split System: Heat Pump with Remote Outdoor Unit-Air-Source) | Centrally-Ducted | HMH72B341 | D(A,C,E)48B36+TDR | TM9Y100C20MP11 | 32600 | 15.5 | 9.5 | 8.1 | 34000 | 27800 | 81.76% | 2.38 | 25600 | R-410A
212627552 | 2.75 | No | No | COLEMAN | HRCU-A-CB (Split System: Heat Pump with Remote Outdoor Unit-Air-Source) | Centrally-Ducted | HMH72B341 | D(A,C,E)48C36+TDR | TM9Y100C20MP11 | 33000 | 15.5 | 9 | 8.1 | 34000 | 27800 | 81.76% | 2.38 | 25600 | R-410A
212627553 | 2.57 | No | No | COLEMAN | HRCU-A-CB (Split System: Heat Pump with Remote Outdoor Unit-Air-Source) | Centrally-Ducted | HMH72B341 | D(A,C,E)48D26+TDR | TM9Y100C20MP11 | 30800 | 15.2 | 9.2 | 8.1 | 34000 | 27800 | 81.76% | 2.38 | 25600 | R-410A
212627554 | 2.78 | No | No | COLEMAN | HRCU-A-CB (Split System: Heat Pump with Remote Outdoor Unit-Air-Source) | Centrally-Ducted | HMH72B341 | D(A,C,E)48D36+TDR | TM9Y100C20MP11 | 33400 | 15.5 | 9.5 | 8.1 | 34000 | 27800 | 81.76% | 2.38 | 25600 | R-410A
212627555 | 2.75 | Yes | No | COLEMAN | HRCU-A-CB (Split System: Heat Pump with Remote Outdoor Unit-Air-Source) | Centrally-Ducted | HMH72B341 | D(A,C,E)36B46+TDR | TM8E080C16MP11 | 33000 | 18 | 10 | 8.4 | 34000 | 28400 | 83.53% | 2.74 | 26000 | R-410A
212627556 | 2.62 | No | No | COLEMAN | HRCU-A-CB (Split System: Heat Pump with Remote Outdoor Unit-Air-Source) | Centrally-Ducted | HMH72B341 | C(A,C,D,E)36C26+TDR | TM8E100C16MP11 | 31400 | 18 | 9.9 | 8.4 | 34000 | 28400 | 83.53% | 2.74 | 26000 | R-410A
212627557 | 2.75 | Yes | No | COLEMAN | HRCU-A-CB (Split System: Heat Pump with Remote Outdoor Unit-Air-Source) | Centrally-Ducted | HMH72B341 | D(A,C,E)36D36+TDR | TM8E100C16MP11 | 33000 | 18 | 10 | 8.4 | 34000 | 28400 | 83.53% | 2.74 | 26000 | R-410A
212627558 | 2.75 | Yes | No | COLEMAN | HRCU-A-CB (Split System: Heat Pump with Remote Outdoor Unit-Air-Source) | Centrally-Ducted | HMH72B341 | D(A,C,E)42C36+TDR | TM8E100C16MP11 | 33000 | 18 | 10 | 8.4 | 34000 | 28400 | 83.53% | 2.74 | 26000 | R-410A
212627559 | 2.67 | Yes | Yes | COLEMAN | HRCU-A-CB (Split System: Heat Pump with Remote Outdoor Unit-Air-Source) | Centrally-Ducted | HMH72B341 | C(A,C,D,E)48C26+TDR | TM9Y100C16MP11 | 32000 | 18 | 10 | 8.5 | 34000 | 28400 | 83.53% | 2.74 | 26000 | R-410A
212627560 | 2.73 | Yes | Yes | COLEMAN | HRCU-A-CB (Split System: Heat Pump with Remote Outdoor Unit-Air-Source) | Centrally-Ducted | HMH72B341 | D(A,C,E)42D36+TDR | TM9Y100C16MP11 | 32800 | 18 | 10 | 8.5 | 34000 | 28400 | 83.53% | 2.74 | 26000 | R-410A
212627561 | 2.73 | Yes | Yes | COLEMAN | HRCU-A-CB (Split System: Heat Pump with Remote Outdoor Unit-Air-Source) | Centrally-Ducted | HMH72B341 | D(A,C,E)48C36+TDR | TM9Y100C16MP11 | 32800 | 18 | 10 | 8.5 | 34000 | 28400 | 83.53% | 2.74 | 26000 | R-410A
212627562 | 2.73 | Yes | Yes | COLEMAN | HRCU-A-CB (Split System: Heat Pump with Remote Outdoor Unit-Air-Source) | Centrally-Ducted | HMH72B341 | D(A,C,E)48D36+TDR | TM9Y100C16MP11 | 32800 | 18 | 10 | 8.5 | 34000 | 28400 | 83.53% | 2.74 | 26000 | R-410A
212627567 | 2.72 | Yes | No | COLEMAN | HRCU-A-CB (Split System: Heat Pump with Remote Outdoor Unit-Air-Source) | Centrally-Ducted | HMH72B341 | D(A,C,E)48D26+TDR | TM8E080C16MP11 | 32600 | 18 | 10 | 8.4 | 34000 | 28400 | 83.53% | 2.77 | 26000 | R-410A
212627569 | 2.67 | Yes | No | COLEMAN | HRCU-A-CB (Split System: Heat Pump with Remote Outdoor Unit-Air-Source) | Centrally-Ducted | HMH72B341 | C(A,C,D,E)48C26+TDR | TM8E040A12MP11 | 32000 | 18 | 10 | 8.1 | 33400 | 29000 | 86.83% | 2.48 | 26200 | R-410A
212627570 | 2.73 | Yes | No | COLEMAN | HRCU-A-CB (Split System: Heat Pump with Remote Outdoor Unit-Air-Source) | Centrally-Ducted | HMH72B341 | D(A,C,E)42D36+TDR | TM8E040A12MP11 | 32800 | 18 | 10 | 8.1 | 33400 | 29000 | 86.83% | 2.48 | 26200 | R-410A
212627571 | 2.73 | Yes | No | COLEMAN | HRCU-A-CB (Split System: Heat Pump with Remote Outdoor Unit-Air-Source) | Centrally-Ducted | HMH72B341 | D(A,C,E)48C36+TDR | TM8E040A12MP11 | 32800 | 18 | 10 | 8.1 | 33400 | 29000 | 86.83% | 2.48 | 26200 | R-410A
212627572 | 2.73 | Yes | No | COLEMAN | HRCU-A-CB (Split System: Heat Pump with Remote Outdoor Unit-Air-Source) | Centrally-Ducted | HMH72B341 | D(A,C,E)48D36+TDR | TM8E040A12MP11 | 32800 | 18 | 10 | 8.1 | 33400 | 29000 | 86.83% | 2.48 | 26200 | R-410A
212627574 | 2.67 | Yes | No | COLEMAN | HRCU-A-CB (Split System: Heat Pump with Remote Outdoor Unit-Air-Source) | Centrally-Ducted | HMH72B341 | C(A,C,D,E)48C26+TDR | TMLE040A12MP11 | 32000 | 18 | 10 | 8.1 | 33400 | 29000 | 86.83% | 2.48 | 26200 | R-410A
212627575 | 2.73 | Yes | No | COLEMAN | HRCU-A-CB (Split System: Heat Pump with Remote Outdoor Unit-Air-Source) | Centrally-Ducted | HMH72B341 | D(A,C,E)42D36+TDR | TMLE040A12MP11 | 32800 | 18 | 10 | 8.1 | 33400 | 29000 | 86.83% | 2.48 | 26200 | R-410A
212627576 | 2.73 | Yes | No | COLEMAN | HRCU-A-CB (Split System: Heat Pump with Remote Outdoor Unit-Air-Source) | Centrally-Ducted | HMH72B341 | D(A,C,E)48C36+TDR | TMLE040A12MP11 | 32800 | 18 | 10 | 8.1 | 33400 | 29000 | 86.83% | 2.48 | 26200 | R-410A
212627577 | 2.73 | Yes | No | COLEMAN | HRCU-A-CB (Split System: Heat Pump with Remote Outdoor Unit-Air-Source) | Centrally-Ducted | HMH72B341 | D(A,C,E)48D36+TDR | TMLE040A12MP11 | 32800 | 18 | 10 | 8.1 | 33400 | 29000 | 86.83% | 2.48 | 26200 | R-410A
212627579 | 2.75 | Yes | No | COLEMAN | HRCU-A-CB (Split System: Heat Pump with Remote Outdoor Unit-Air-Source) | Centrally-Ducted | HMH72B341 | D(A,C,E)36B46+TDR | TM8E100C16MP11 | 33000 | 18 | 10 | 8.4 | 34000 | 28400 | 83.53% | 2.74 | 26000 | R-410A
212627581 | 2.68 | Yes | Yes | COLEMAN | HRCU-A-CB (Split System: Heat Pump with Remote Outdoor Unit-Air-Source) | Centrally-Ducted | HMH72B341 | C(A,C,D,E)48C26+TDR | TM8E080C16MP11 | 32200 | 18 | 10 | 8.5 | 34000 | 28400 | 83.53% | 2.77 | 26000 | R-410A
212627582 | 2.75 | Yes | Yes | COLEMAN | HRCU-A-CB (Split System: Heat Pump with Remote Outdoor Unit-Air-Source) | Centrally-Ducted | HMH72B341 | D(A,C,E)42D36+TDR | TM8E080C16MP11 | 33000 | 18 | 10 | 8.5 | 34000 | 28400 | 83.53% | 2.77 | 26000 | R-410A
212627583 | 2.75 | Yes | Yes | COLEMAN | HRCU-A-CB (Split System: Heat Pump with Remote Outdoor Unit-Air-Source) | Centrally-Ducted | HMH72B341 | D(A,C,E)48C36+TDR | TM8E080C16MP11 | 33000 | 18 | 10 | 8.5 | 34000 | 28400 | 83.53% | 2.77 | 26000 | R-410A
212627584 | 2.75 | Yes | Yes | COLEMAN | HRCU-A-CB (Split System: Heat Pump with Remote Outdoor Unit-Air-Source) | Centrally-Ducted | HMH72B341 | D(A,C,E)48D36+TDR | TM8E080C16MP11 | 33000 | 18 | 10 | 8.5 | 34000 | 28400 | 83.53% | 2.77 | 26000 | R-410A
212627585 | 2.72 | Yes | No | COLEMAN | HRCU-A-CB (Split System: Heat Pump with Remote Outdoor Unit-Air-Source) | Centrally-Ducted | HMH72B341 | D(A,C,E)48D26+TDR | TM8E100C16MP11 | 32600 | 18 | 10 | 8.4 | 34000 | 28400 | 83.53% | 2.77 | 26000 | R-410A
212627586 | 2.68 | Yes | No | COLEMAN | HRCU-A-CB (Split System: Heat Pump with Remote Outdoor Unit-Air-Source) | Centrally-Ducted | HMH72B341 | C(A,C,D,E)48C26+TDR | TMLE080C16MP11 | 32200 | 18 | 10 | 8.1 | 33000 | 29000 | 87.88% | 2.49 | 26000 | R-410A
212627587 | 2.75 | Yes | No | COLEMAN | HRCU-A-CB (Split System: Heat Pump with Remote Outdoor Unit-Air-Source) | Centrally-Ducted | HMH72B341 | D(A,C,E)42D36+TDR | TMLE080C16MP11 | 33000 | 18 | 10 | 8.1 | 33000 | 29000 | 87.88% | 2.49 | 26000 | R-410A
212627588 | 2.75 | Yes | No | COLEMAN | HRCU-A-CB (Split System: Heat Pump with Remote Outdoor Unit-Air-Source) | Centrally-Ducted | HMH72B341 | D(A,C,E)48C36+TDR | TMLE080C16MP11 | 33000 | 18 | 10 | 8.1 | 33000 | 29000 | 87.88% | 2.49 | 26000 | R-410A
212627589 | 2.75 | Yes | No | COLEMAN | HRCU-A-CB (Split System: Heat Pump with Remote Outdoor Unit-Air-Source) | Centrally-Ducted | HMH72B341 | D(A,C,E)48D36+TDR | TMLE080C16MP11 | 33000 | 18 | 10 | 8.1 | 33000 | 29000 | 87.88% | 2.49 | 26000 | R-410A
212627591 | 2.62 | No | No | COLEMAN | HRCU-A-CB (Split System: Heat Pump with Remote Outdoor Unit-Air-Source) | Centrally-Ducted | HMH72B341 | C(A,C,D,E)36C26+TDR | TM8E120C16MP11 | 31400 | 18 | 9.9 | 8.4 | 34000 | 28800 | 84.71% | 2.77 | 26200 | R-410A
212627592 | 2.77 | Yes | No | COLEMAN | HRCU-A-CB (Split System: Heat Pump with Remote Outdoor Unit-Air-Source) | Centrally-Ducted | HMH72B341 | D(A,C,E)36D36+TDR | TM8E120C16MP11 | 33200 | 18 | 10 | 8.4 | 34000 | 28800 | 84.71% | 2.77 | 26200 | R-410A
212627593 | 2.77 | Yes | No | COLEMAN | HRCU-A-CB (Split System: Heat Pump with Remote Outdoor Unit-Air-Source) | Centrally-Ducted | HMH72B341 | D(A,C,E)42C36+TDR | TM8E120C16MP11 | 33200 | 18 | 10 | 8.4 | 34000 | 28800 | 84.71% | 2.77 | 26200 | R-410A
212627594 | 2.68 | Yes | No | COLEMAN | HRCU-A-CB (Split System: Heat Pump with Remote Outdoor Unit-Air-Source) | Centrally-Ducted | HMH72B341 | C(A,C,D,E)48C26+TDR | TM9E080C16MP12 | 32200 | 18 | 10 | 8.1 | 33000 | 29200 | 88.48% | 2.49 | 26200 | R-410A
212627595 | 2.75 | Yes | No | COLEMAN | HRCU-A-CB (Split System: Heat Pump with Remote Outdoor Unit-Air-Source) | Centrally-Ducted | HMH72B341 | D(A,C,E)42D36+TDR | TM9E080C16MP12 | 33000 | 18 | 10 | 8.1 | 33000 | 29200 | 88.48% | 2.49 | 26200 | R-410A
212627596 | 2.75 | Yes | No | COLEMAN | HRCU-A-CB (Split System: Heat Pump with Remote Outdoor Unit-Air-Source) | Centrally-Ducted | HMH72B341 | D(A,C,E)48C36+TDR | TM9E080C16MP12 | 33000 | 18 | 10 | 8.1 | 33000 | 29200 | 88.48% | 2.49 | 26200 | R-410A
212627597 | 2.75 | Yes | No | COLEMAN | HRCU-A-CB (Split System: Heat Pump with Remote Outdoor Unit-Air-Source) | Centrally-Ducted | HMH72B341 | D(A,C,E)48D36+TDR | TM9E080C16MP12 | 33000 | 18 | 10 | 8.1 | 33000 | 29200 | 88.48% | 2.49 | 26200 | R-410A
212627601 | 2.68 | Yes | Yes | COLEMAN | HRCU-A-CB (Split System: Heat Pump with Remote Outdoor Unit-Air-Source) | Centrally-Ducted | HMH72B341 | C(A,C,D,E)48C26+TDR | TM8E100C16MP11 | 32200 | 18 | 10 | 8.5 | 34000 | 28400 | 83.53% | 2.76 | 26000 | R-410A
212627602 | 2.75 | Yes | Yes | COLEMAN | HRCU-A-CB (Split System: Heat Pump with Remote Outdoor Unit-Air-Source) | Centrally-Ducted | HMH72B341 | D(A,C,E)42D36+TDR | TM8E100C16MP11 | 33000 | 18 | 10 | 8.5 | 34000 | 28400 | 83.53% | 2.76 | 26000 | R-410A
212627603 | 2.75 | Yes | Yes | COLEMAN | HRCU-A-CB (Split System: Heat Pump with Remote Outdoor Unit-Air-Source) | Centrally-Ducted | HMH72B341 | D(A,C,E)48C36+TDR | TM8E100C16MP11 | 33000 | 18 | 10 | 8.5 | 34000 | 28400 | 83.53% | 2.76 | 26000 | R-410A
212627604 | 2.75 | Yes | Yes | COLEMAN | HRCU-A-CB (Split System: Heat Pump with Remote Outdoor Unit-Air-Source) | Centrally-Ducted | HMH72B341 | D(A,C,E)48D36+TDR | TM8E100C16MP11 | 33000 | 18 | 10 | 8.5 | 34000 | 28400 | 83.53% | 2.76 | 26000 | R-410A
212627605 | 2.68 | Yes | No | COLEMAN | HRCU-A-CB (Split System: Heat Pump with Remote Outdoor Unit-Air-Source) | Centrally-Ducted | HMH72B341 | C(A,C,D,E)48C26+TDR | TMLE100C16MP11 | 32200 | 18 | 10 | 8.1 | 33000 | 29000 | 87.88% | 2.49 | 26000 | R-410A
212627606 | 2.75 | Yes | No | COLEMAN | HRCU-A-CB (Split System: Heat Pump with Remote Outdoor Unit-Air-Source) | Centrally-Ducted | HMH72B341 | D(A,C,E)42D36+TDR | TMLE100C16MP11 | 33000 | 18 | 10 | 8.1 | 33000 | 29000 | 87.88% | 2.49 | 26000 | R-410A
212627607 | 2.75 | Yes | No | COLEMAN | HRCU-A-CB (Split System: Heat Pump with Remote Outdoor Unit-Air-Source) | Centrally-Ducted | HMH72B341 | D(A,C,E)48C36+TDR | TMLE100C16MP11 | 33000 | 18 | 10 | 8.1 | 33000 | 29000 | 87.88% | 2.49 | 26000 | R-410A
212627608 | 2.75 | Yes | No | COLEMAN | HRCU-A-CB (Split System: Heat Pump with Remote Outdoor Unit-Air-Source) | Centrally-Ducted | HMH72B341 | D(A,C,E)48D36+TDR | TMLE100C16MP11 | 33000 | 18 | 10 | 8.1 | 33000 | 29000 | 87.88% | 2.49 | 26000 | R-410A
212627609 | 2.77 | Yes | No | COLEMAN | HRCU-A-CB (Split System: Heat Pump with Remote Outdoor Unit-Air-Source) | Centrally-Ducted | HMH72B341 | D(A,C,E)36B46+TDR | TM8E120C16MP11 | 33200 | 18 | 10 | 8.4 | 34000 | 28800 | 84.71% | 2.79 | 26200 | R-410A
212627610 | 2.73 | Yes | No | COLEMAN | HRCU-A-CB (Split System: Heat Pump with Remote Outdoor Unit-Air-Source) | Centrally-Ducted | HMH72B341 | D(A,C,E)48D26+TDR | TM8E120C16MP11 | 32800 | 18 | 10 | 8.4 | 34000 | 28800 | 84.71% | 2.79 | 26200 | R-410A
212627619 | 2.68 | No | No | COLEMAN | HRCU-A-CB (Split System: Heat Pump with Remote Outdoor Unit-Air-Source) | Centrally-Ducted | HMH72B341 | C(A,C,D,E)42B36+TDR | TM8V080C16MP12 | 32200 | 17.5 | 9.9 | 8.4 | 34000 | 27400 | 80.59% | 2.65 | 25400 | R-410A
212627620 | 2.68 | No | No | COLEMAN | HRCU-A-CB (Split System: Heat Pump with Remote Outdoor Unit-Air-Source) | Centrally-Ducted | HMH72B341 | C(A,C,D,E)48A36+TDR | TM8V080C16MP12 | 32200 | 17.5 | 9.9 | 8.4 | 34000 | 27400 | 80.59% | 2.65 | 25400 | R-410A
212627621 | 2.68 | No | No | COLEMAN | HRCU-A-CB (Split System: Heat Pump with Remote Outdoor Unit-Air-Source) | Centrally-Ducted | HMH72B341 | D(A,C,E)48A36+TDR | TM8V080C16MP12 | 32200 | 17.5 | 9.9 | 8.4 | 34000 | 27400 | 80.59% | 2.65 | 25400 | R-410A
212627622 | 2.68 | No | No | COLEMAN | HRCU-A-CB (Split System: Heat Pump with Remote Outdoor Unit-Air-Source) | Centrally-Ducted | HMH72B341 | C(A,C,D,E)42B36+TDR | TM8V100C16MP12 | 32200 | 17.5 | 9.9 | 8.4 | 34000 | 27400 | 80.59% | 2.65 | 25400 | R-410A
212627623 | 2.68 | No | No | COLEMAN | HRCU-A-CB (Split System: Heat Pump with Remote Outdoor Unit-Air-Source) | Centrally-Ducted | HMH72B341 | C(A,C,D,E)48A36+TDR | TM8V100C16MP12 | 32200 | 17.5 | 9.9 | 8.4 | 34000 | 27400 | 80.59% | 2.65 | 25400 | R-410A
212627624 | 2.68 | No | No | COLEMAN | HRCU-A-CB (Split System: Heat Pump with Remote Outdoor Unit-Air-Source) | Centrally-Ducted | HMH72B341 | D(A,C,E)48A36+TDR | TM8V100C16MP12 | 32200 | 17.5 | 9.9 | 8.4 | 34000 | 27400 | 80.59% | 2.65 | 25400 | R-410A
212627636 | 2.63 | No | No | COLEMAN | HRCU-A-CB (Split System: Heat Pump with Remote Outdoor Unit-Air-Source) | Centrally-Ducted | HMH72B341 | D(A,C,E)36A36+TDR | TM8V080C16MP12 | 31600 | 17.5 | 9.8 | 8.4 | 34000 | 27400 | 80.59% | 2.68 | 25400 | R-410A
212627637 | 2.63 | No | No | COLEMAN | HRCU-A-CB (Split System: Heat Pump with Remote Outdoor Unit-Air-Source) | Centrally-Ducted | HMH72B341 | D(A,C,E)36A36+TDR | TM8V100C16MP12 | 31600 | 17.5 | 9.8 | 8.4 | 34000 | 27400 | 80.59% | 2.68 | 25400 | R-410A
212627641 | 2.68 | No | No | COLEMAN | HRCU-A-CB (Split System: Heat Pump with Remote Outdoor Unit-Air-Source) | Centrally-Ducted | HMH72B341 | C(A,C,D,E)42B36+TDR | TL8E080C16UH11 | 32200 | 17.5 | 9.9 | 8.4 | 34000 | 27800 | 81.76% | 2.66 | 25600 | R-410A
212627642 | 2.68 | No | No | COLEMAN | HRCU-A-CB (Split System: Heat Pump with Remote Outdoor Unit-Air-Source) | Centrally-Ducted | HMH72B341 | C(A,C,D,E)48A36+TDR | TL8E080C16UH11 | 32200 | 17.5 | 9.9 | 8.4 | 34000 | 27800 | 81.76% | 2.66 | 25600 | R-410A
212627643 | 2.68 | No | No | COLEMAN | HRCU-A-CB (Split System: Heat Pump with Remote Outdoor Unit-Air-Source) | Centrally-Ducted | HMH72B341 | D(A,C,E)48A36+TDR | TL8E080C16UH11 | 32200 | 17.5 | 9.9 | 8.4 | 34000 | 27800 | 81.76% | 2.66 | 25600 | R-410A
212627644 | 2.43 | No | No | COLEMAN | HRCU-A-CB (Split System: Heat Pump with Remote Outdoor Unit-Air-Source) | Centrally-Ducted | HMH72B341 | C(A,C,D,E)36B26+TDR | TM9Y080C16MP11 | 29200 | 17.7 | 8.9 | 8.5 | 34000 | 27800 | 81.76% | 2.66 | 25600 | R-410A
212627645 | 2.67 | No | No | COLEMAN | HRCU-A-CB (Split System: Heat Pump with Remote Outdoor Unit-Air-Source) | Centrally-Ducted | HMH72B341 | C(A,C,D,E)36A46+TDR | TM9Y080C16MP11 | 32000 | 18.5 | 9.4 | 8.5 | 34000 | 28000 | 82.35% | 2.66 | 25800 | R-410A
212627646 | 2.67 | No | No | COLEMAN | HRCU-A-CB (Split System: Heat Pump with Remote Outdoor Unit-Air-Source) | Centrally-Ducted | HMH72B341 | C(A,C,D,E)36B36+TDR | TM9Y080C16MP11 | 32000 | 18.5 | 9.4 | 8.5 | 34000 | 28000 | 82.35% | 2.66 | 25800 | R-410A
212627647 | 2.47 | No | No | COLEMAN | HRCU-A-CB (Split System: Heat Pump with Remote Outdoor Unit-Air-Source) | Centrally-Ducted | HMH72B341 | C(A,C,D,E)36C26+TDR | TM9Y080C16MP11 | 29600 | 17.8 | 9 | 8.5 | 34000 | 28000 | 82.35% | 2.66 | 25800 | R-410A
212627648 | 2.7 | No | No | COLEMAN | HRCU-A-CB (Split System: Heat Pump with Remote Outdoor Unit-Air-Source) | Centrally-Ducted | HMH72B341 | C(A,C,D,E)36C36+TDR | TM9Y080C16MP11 | 32400 | 18.5 | 9.5 | 8.5 | 34000 | 28000 | 82.35% | 2.66 | 25800 | R-410A
212627649 | 2.55 | No | No | COLEMAN | HRCU-A-CB (Split System: Heat Pump with Remote Outdoor Unit-Air-Source) | Centrally-Ducted | HMH72B341 | C(A,C,D,E)48C26+TDR | TM9Y080C16MP11 | 30600 | 18.1 | 9 | 8.5 | 34000 | 28000 | 82.35% | 2.66 | 25800 | R-410A
212627650 | 2.67 | No | No | COLEMAN | HRCU-A-CB (Split System: Heat Pump with Remote Outdoor Unit-Air-Source) | Centrally-Ducted | HMH72B341 | D(A,C,E)36A46+TDR | TM9Y080C16MP11 | 32000 | 18.5 | 9.4 | 8.5 | 34000 | 28000 | 82.35% | 2.66 | 25800 | R-410A
212627651 | 2.67 | No | No | COLEMAN | HRCU-A-CB (Split System: Heat Pump with Remote Outdoor Unit-Air-Source) | Centrally-Ducted | HMH72B341 | D(A,C,E)36B36+TDR | TM9Y080C16MP11 | 32000 | 18.5 | 9.4 | 8.5 | 34000 | 28000 | 82.35% | 2.66 | 25800 | R-410A
212627652 | 2.75 | No | No | COLEMAN | HRCU-A-CB (Split System: Heat Pump with Remote Outdoor Unit-Air-Source) | Centrally-Ducted | HMH72B341 | D(A,C,E)36B46+TDR | TM9Y080C16MP11 | 33000 | 18.5 | 9 | 8.5 | 34000 | 28000 | 82.35% | 2.66 | 25800 | R-410A
212627653 | 2.7 | No | No | COLEMAN | HRCU-A-CB (Split System: Heat Pump with Remote Outdoor Unit-Air-Source) | Centrally-Ducted | HMH72B341 | D(A,C,E)36C36+TDR | TM9Y080C16MP11 | 32400 | 18.5 | 9.5 | 8.5 | 34000 | 28000 | 82.35% | 2.66 | 25800 | R-410A
212627654 | 2.52 | No | No | COLEMAN | HRCU-A-CB (Split System: Heat Pump with Remote Outdoor Unit-Air-Source) | Centrally-Ducted | HMH72B341 | D(A,C,E)36D26+TDR | TM9Y080C16MP11 | 30200 | 17.9 | 9 | 8.5 | 34000 | 28000 | 82.35% | 2.66 | 25800 | R-410A
212627655 | 2.73 | No | No | COLEMAN | HRCU-A-CB (Split System: Heat Pump with Remote Outdoor Unit-Air-Source) | Centrally-Ducted | HMH72B341 | D(A,C,E)36D36+TDR | TM9Y080C16MP11 | 32800 | 18.5 | 9.5 | 8.5 | 34000 | 28000 | 82.35% | 2.66 | 25800 | R-410A
212627656 | 2.7 | No | No | COLEMAN | HRCU-A-CB (Split System: Heat Pump with Remote Outdoor Unit-Air-Source) | Centrally-Ducted | HMH72B341 | D(A,C,E)42A46+TDR | TM9Y080C16MP11 | 32400 | 18.5 | 9.5 | 8.5 | 34000 | 28000 | 82.35% | 2.66 | 25800 | R-410A
212627657 | 2.7 | No | No | COLEMAN | HRCU-A-CB (Split System: Heat Pump with Remote Outdoor Unit-Air-Source) | Centrally-Ducted | HMH72B341 | D(A,C,E)42B36+TDR | TM9Y080C16MP11 | 32400 | 18.5 | 9.5 | 8.5 | 34000 | 28000 | 82.35% | 2.66 | 25800 | R-410A
212627658 | 2.52 | No | No | COLEMAN | HRCU-A-CB (Split System: Heat Pump with Remote Outdoor Unit-Air-Source) | Centrally-Ducted | HMH72B341 | D(A,C,E)42C26+TDR | TM9Y080C16MP11 | 30200 | 17.9 | 9 | 8.5 | 34000 | 28000 | 82.35% | 2.66 | 25800 | R-410A
212627659 | 2.73 | No | No | COLEMAN | HRCU-A-CB (Split System: Heat Pump with Remote Outdoor Unit-Air-Source) | Centrally-Ducted | HMH72B341 | D(A,C,E)42C36+TDR | TM9Y080C16MP11 | 32800 | 18.5 | 9.5 | 8.5 | 34000 | 28000 | 82.35% | 2.66 | 25800 | R-410A
212627660 | 2.55 | No | No | COLEMAN | HRCU-A-CB (Split System: Heat Pump with Remote Outdoor Unit-Air-Source) | Centrally-Ducted | HMH72B341 | D(A,C,E)42D26+TDR | TM9Y080C16MP11 | 30600 | 18.1 | 9 | 8.5 | 34000 | 28000 | 82.35% | 2.66 | 25800 | R-410A
212627661 | 2.77 | No | No | COLEMAN | HRCU-A-CB (Split System: Heat Pump with Remote Outdoor Unit-Air-Source) | Centrally-Ducted | HMH72B341 | D(A,C,E)42D36+TDR | TM9Y080C16MP11 | 33200 | 18.5 | 9 | 8.5 | 34000 | 28000 | 82.35% | 2.66 | 25800 | R-410A
212627662 | 2.72 | No | No | COLEMAN | HRCU-A-CB (Split System: Heat Pump with Remote Outdoor Unit-Air-Source) | Centrally-Ducted | HMH72B341 | D(A,C,E)48B36+TDR | TM9Y080C16MP11 | 32600 | 18.5 | 9.5 | 8.5 | 34000 | 28000 | 82.35% | 2.66 | 25800 | R-410A
212627663 | 2.55 | No | No | COLEMAN | HRCU-A-CB (Split System: Heat Pump with Remote Outdoor Unit-Air-Source) | Centrally-Ducted | HMH72B341 | D(A,C,E)48C26+TDR | TM9Y080C16MP11 | 30600 | 18.1 | 9 | 8.5 | 34000 | 28000 | 82.35% | 2.66 | 25800 | R-410A
212627664 | 2.77 | No | No | COLEMAN | HRCU-A-CB (Split System: Heat Pump with Remote Outdoor Unit-Air-Source) | Centrally-Ducted | HMH72B341 | D(A,C,E)48C36+TDR | TM9Y080C16MP11 | 33200 | 18.5 | 9 | 8.5 | 34000 | 28000 | 82.35% | 2.66 | 25800 | R-410A
212627665 | 2.57 | No | No | COLEMAN | HRCU-A-CB (Split System: Heat Pump with Remote Outdoor Unit-Air-Source) | Centrally-Ducted | HMH72B341 | D(A,C,E)48D26+TDR | TM9Y080C16MP11 | 30800 | 18.2 | 9.2 | 8.5 | 34000 | 28000 | 82.35% | 2.66 | 25800 | R-410A
212627666 | 2.78 | No | No | COLEMAN | HRCU-A-CB (Split System: Heat Pump with Remote Outdoor Unit-Air-Source) | Centrally-Ducted | HMH72B341 | D(A,C,E)48D36+TDR | TM9Y080C16MP11 | 33400 | 18.5 | 9.5 | 8.5 | 34000 | 28000 | 82.35% | 2.66 | 25800 | R-410A
212627667 | 2.7 | Yes | Yes | COLEMAN | HRCU-A-CB (Split System: Heat Pump with Remote Outdoor Unit-Air-Source) | Centrally-Ducted | HMH72B341 | C(A,C,D,E)48C26+TDR | TM8E120C16MP11 | 32400 | 18 | 10 | 8.5 | 34000 | 28800 | 84.71% | 2.79 | 26200 | R-410A
212627668 | 2.77 | Yes | Yes | COLEMAN | HRCU-A-CB (Split System: Heat Pump with Remote Outdoor Unit-Air-Source) | Centrally-Ducted | HMH72B341 | D(A,C,E)42D36+TDR | TM8E120C16MP11 | 33200 | 18 | 10 | 8.5 | 34000 | 28800 | 84.71% | 2.79 | 26200 | R-410A
212627669 | 2.77 | Yes | Yes | COLEMAN | HRCU-A-CB (Split System: Heat Pump with Remote Outdoor Unit-Air-Source) | Centrally-Ducted | HMH72B341 | D(A,C,E)48C36+TDR | TM8E120C16MP11 | 33200 | 18 | 10 | 8.5 | 34000 | 28800 | 84.71% | 2.79 | 26200 | R-410A
212627670 | 2.77 | Yes | Yes | COLEMAN | HRCU-A-CB (Split System: Heat Pump with Remote Outdoor Unit-Air-Source) | Centrally-Ducted | HMH72B341 | D(A,C,E)48D36+TDR | TM8E120C16MP11 | 33200 | 18 | 10 | 8.5 | 34000 | 28800 | 84.71% | 2.79 | 26200 | R-410A
212627671 | 2.7 | Yes | No | COLEMAN | HRCU-A-CB (Split System: Heat Pump with Remote Outdoor Unit-Air-Source) | Centrally-Ducted | HMH72B341 | C(A,C,D,E)48C26+TDR | TMLE120C16MP11 | 32400 | 18 | 10 | 8.1 | 33000 | 29200 | 88.48% | 2.5 | 26200 | R-410A
212627672 | 2.77 | Yes | No | COLEMAN | HRCU-A-CB (Split System: Heat Pump with Remote Outdoor Unit-Air-Source) | Centrally-Ducted | HMH72B341 | D(A,C,E)42D36+TDR | TMLE120C16MP11 | 33200 | 18 | 10 | 8.1 | 33000 | 29200 | 88.48% | 2.5 | 26200 | R-410A
212627673 | 2.77 | Yes | No | COLEMAN | HRCU-A-CB (Split System: Heat Pump with Remote Outdoor Unit-Air-Source) | Centrally-Ducted | HMH72B341 | D(A,C,E)48C36+TDR | TMLE120C16MP11 | 33200 | 18 | 10 | 8.1 | 33000 | 29200 | 88.48% | 2.5 | 26200 | R-410A
212627674 | 2.77 | Yes | No | COLEMAN | HRCU-A-CB (Split System: Heat Pump with Remote Outdoor Unit-Air-Source) | Centrally-Ducted | HMH72B341 | D(A,C,E)48D36+TDR | TMLE120C16MP11 | 33200 | 18 | 10 | 8.1 | 33000 | 29200 | 88.48% | 2.5 | 26200 | R-410A
212627675 | 2.78 | Yes | No | COLEMAN | HRCU-A-CB (Split System: Heat Pump with Remote Outdoor Unit-Air-Source) | Centrally-Ducted | HMH72B341 | D(A,C,E)36D36+TDR | TL9E100C20UH11 | 33400 | 17 | 10 | 8.4 | 34000 | 29200 | 85.88% | 2.79 | 26400 | R-410A
212627676 | 2.78 | Yes | No | COLEMAN | HRCU-A-CB (Split System: Heat Pump with Remote Outdoor Unit-Air-Source) | Centrally-Ducted | HMH72B341 | D(A,C,E)42C36+TDR | TL9E100C20UH11 | 33400 | 17 | 10 | 8.4 | 34000 | 29200 | 85.88% | 2.79 | 26400 | R-410A
212627680 | 2.68 | No | No | COLEMAN | HRCU-A-CB (Split System: Heat Pump with Remote Outdoor Unit-Air-Source) | Centrally-Ducted | HMH72B341 | C(A,C,D,E)42B36+TDR | TM8Y080C16MP11 | 32200 | 18.5 | 9.9 | 8.4 | 34000 | 27400 | 80.59% | 2.65 | 25400 | R-410A
212627681 | 2.68 | No | No | COLEMAN | HRCU-A-CB (Split System: Heat Pump with Remote Outdoor Unit-Air-Source) | Centrally-Ducted | HMH72B341 | C(A,C,D,E)48A36+TDR | TM8Y080C16MP11 | 32200 | 18.5 | 9.9 | 8.4 | 34000 | 27400 | 80.59% | 2.65 | 25400 | R-410A
212627682 | 2.68 | No | No | COLEMAN | HRCU-A-CB (Split System: Heat Pump with Remote Outdoor Unit-Air-Source) | Centrally-Ducted | HMH72B341 | D(A,C,E)48A36+TDR | TM8Y080C16MP11 | 32200 | 18.5 | 9.9 | 8.4 | 34000 | 27400 | 80.59% | 2.65 | 25400 | R-410A
212627683 | 2.68 | No | No | COLEMAN | HRCU-A-CB (Split System: Heat Pump with Remote Outdoor Unit-Air-Source) | Centrally-Ducted | HMH72B341 | C(A,C,D,E)42B36+TDR | TM8Y100C16MP11 | 32200 | 18.5 | 9.9 | 8.4 | 34000 | 27400 | 80.59% | 2.65 | 25400 | R-410A
212627684 | 2.68 | No | No | COLEMAN | HRCU-A-CB (Split System: Heat Pump with Remote Outdoor Unit-Air-Source) | Centrally-Ducted | HMH72B341 | C(A,C,D,E)48A36+TDR | TM8Y100C16MP11 | 32200 | 18.5 | 9.9 | 8.4 | 34000 | 27400 | 80.59% | 2.65 | 25400 | R-410A
212627685 | 2.68 | No | No | COLEMAN | HRCU-A-CB (Split System: Heat Pump with Remote Outdoor Unit-Air-Source) | Centrally-Ducted | HMH72B341 | D(A,C,E)48A36+TDR | TM8Y100C16MP11 | 32200 | 18.5 | 9.9 | 8.4 | 34000 | 27400 | 80.59% | 2.65 | 25400 | R-410A
212627686 | 2.68 | No | No | COLEMAN | HRCU-A-CB (Split System: Heat Pump with Remote Outdoor Unit-Air-Source) | Centrally-Ducted | HMH72B341 | C(A,C,D,E)42B36+TDR | TM9V100C16MP12 | 32200 | 17.5 | 9.9 | 8.4 | 34000 | 27400 | 80.59% | 2.65 | 25400 | R-410A
212627687 | 2.68 | No | No | COLEMAN | HRCU-A-CB (Split System: Heat Pump with Remote Outdoor Unit-Air-Source) | Centrally-Ducted | HMH72B341 | C(A,C,D,E)48A36+TDR | TM9V100C16MP12 | 32200 | 17.5 | 9.9 | 8.4 | 34000 | 27400 | 80.59% | 2.65 | 25400 | R-410A
212627688 | 2.68 | No | No | COLEMAN | HRCU-A-CB (Split System: Heat Pump with Remote Outdoor Unit-Air-Source) | Centrally-Ducted | HMH72B341 | D(A,C,E)48A36+TDR | TM9V100C16MP12 | 32200 | 17.5 | 9.9 | 8.4 | 34000 | 27400 | 80.59% | 2.65 | 25400 | R-410A
212627693 | 2.67 | No | No | COLEMAN | HRCU-A-CB (Split System: Heat Pump with Remote Outdoor Unit-Air-Source) | Centrally-Ducted | HMH72B341 | C(A,C,D,E)36A46+TDR | CPLC080C16MP13 | 32000 | 17.5 | 9.9 | 8.1 | 33800 | 27400 | 81.07% | 2.47 | 25400 | R-410A
212627694 | 2.43 | No | No | COLEMAN | HRCU-A-CB (Split System: Heat Pump with Remote Outdoor Unit-Air-Source) | Centrally-Ducted | HMH72B341 | C(A,C,D,E)36B26+TDR | CPLC080C16MP13 | 29200 | 16.7 | 9.4 | 8.1 | 33800 | 27400 | 81.07% | 2.47 | 25400 | R-410A
212627695 | 2.67 | No | No | COLEMAN | HRCU-A-CB (Split System: Heat Pump with Remote Outdoor Unit-Air-Source) | Centrally-Ducted | HMH72B341 | C(A,C,D,E)36B36+TDR | CPLC080C16MP13 | 32000 | 17.5 | 9.9 | 8.1 | 33800 | 27400 | 81.07% | 2.47 | 25400 | R-410A
212627696 | 2.48 | No | No | COLEMAN | HRCU-A-CB (Split System: Heat Pump with Remote Outdoor Unit-Air-Source) | Centrally-Ducted | HMH72B341 | C(A,C,D,E)36C26+TDR | CPLC080C16MP13 | 29800 | 16.9 | 9.5 | 8.1 | 33800 | 27400 | 81.07% | 2.47 | 25400 | R-410A
212627697 | 2.7 | Yes | No | COLEMAN | HRCU-A-CB (Split System: Heat Pump with Remote Outdoor Unit-Air-Source) | Centrally-Ducted | HMH72B341 | C(A,C,D,E)36C36+TDR | CPLC080C16MP13 | 32400 | 17.5 | 10 | 8.1 | 33800 | 27400 | 81.07% | 2.47 | 25400 | R-410A
212627698 | 2.55 | No | No | COLEMAN | HRCU-A-CB (Split System: Heat Pump with Remote Outdoor Unit-Air-Source) | Centrally-Ducted | HMH72B341 | C(A,C,D,E)48C26+TDR | CPLC080C16MP13 | 30600 | 17.2 | 9.6 | 8.1 | 33800 | 27400 | 81.07% | 2.47 | 25400 | R-410A
212627699 | 2.67 | No | No | COLEMAN | HRCU-A-CB (Split System: Heat Pump with Remote Outdoor Unit-Air-Source) | Centrally-Ducted | HMH72B341 | D(A,C,E)36A46+TDR | CPLC080C16MP13 | 32000 | 17.5 | 9.9 | 8.1 | 33800 | 27400 | 81.07% | 2.47 | 25400 | R-410A
212627700 | 2.67 | No | No | COLEMAN | HRCU-A-CB (Split System: Heat Pump with Remote Outdoor Unit-Air-Source) | Centrally-Ducted | HMH72B341 | D(A,C,E)36B36+TDR | CPLC080C16MP13 | 32000 | 17.5 | 9.9 | 8.1 | 33800 | 27400 | 81.07% | 2.47 | 25400 | R-410A
212627701 | 2.75 | Yes | No | COLEMAN | HRCU-A-CB (Split System: Heat Pump with Remote Outdoor Unit-Air-Source) | Centrally-Ducted | HMH72B341 | D(A,C,E)36B46+TDR | CPLC080C16MP13 | 33000 | 17.5 | 10 | 8.1 | 33800 | 27400 | 81.07% | 2.47 | 25400 | R-410A
212627702 | 2.7 | Yes | No | COLEMAN | HRCU-A-CB (Split System: Heat Pump with Remote Outdoor Unit-Air-Source) | Centrally-Ducted | HMH72B341 | D(A,C,E)36C36+TDR | CPLC080C16MP13 | 32400 | 17.5 | 10 | 8.1 | 33800 | 27400 | 81.07% | 2.47 | 25400 | R-410A
212627703 | 2.52 | No | No | COLEMAN | HRCU-A-CB (Split System: Heat Pump with Remote Outdoor Unit-Air-Source) | Centrally-Ducted | HMH72B341 | D(A,C,E)36D26+TDR | CPLC080C16MP13 | 30200 | 17 | 9 | 8.1 | 33800 | 27400 | 81.07% | 2.47 | 25400 | R-410A
212627704 | 2.73 | Yes | No | COLEMAN | HRCU-A-CB (Split System: Heat Pump with Remote Outdoor Unit-Air-Source) | Centrally-Ducted | HMH72B341 | D(A,C,E)36D36+TDR | CPLC080C16MP13 | 32800 | 17.5 | 10 | 8.1 | 33800 | 27400 | 81.07% | 2.47 | 25400 | R-410A
212627705 | 2.7 | Yes | No | COLEMAN | HRCU-A-CB (Split System: Heat Pump with Remote Outdoor Unit-Air-Source) | Centrally-Ducted | HMH72B341 | D(A,C,E)42A46+TDR | CPLC080C16MP13 | 32400 | 17.5 | 10 | 8.1 | 33800 | 27400 | 81.07% | 2.47 | 25400 | R-410A
212627706 | 2.7 | Yes | No | COLEMAN | HRCU-A-CB (Split System: Heat Pump with Remote Outdoor Unit-Air-Source) | Centrally-Ducted | HMH72B341 | D(A,C,E)42B36+TDR | CPLC080C16MP13 | 32400 | 17.5 | 10 | 8.1 | 33800 | 27400 | 81.07% | 2.47 | 25400 | R-410A
212627707 | 2.52 | No | No | COLEMAN | HRCU-A-CB (Split System: Heat Pump with Remote Outdoor Unit-Air-Source) | Centrally-Ducted | HMH72B341 | D(A,C,E)42C26+TDR | CPLC080C16MP13 | 30200 | 17 | 9 | 8.1 | 33800 | 27400 | 81.07% | 2.47 | 25400 | R-410A
212627708 | 2.73 | Yes | No | COLEMAN | HRCU-A-CB (Split System: Heat Pump with Remote Outdoor Unit-Air-Source) | Centrally-Ducted | HMH72B341 | D(A,C,E)42C36+TDR | CPLC080C16MP13 | 32800 | 17.5 | 10 | 8.1 | 33800 | 27400 | 81.07% | 2.47 | 25400 | R-410A
212627709 | 2.55 | No | No | COLEMAN | HRCU-A-CB (Split System: Heat Pump with Remote Outdoor Unit-Air-Source) | Centrally-Ducted | HMH72B341 | D(A,C,E)42D26+TDR | CPLC080C16MP13 | 30600 | 17.2 | 9.6 | 8.1 | 33800 | 27400 | 81.07% | 2.47 | 25400 | R-410A
212627710 | 2.77 | Yes | No | COLEMAN | HRCU-A-CB (Split System: Heat Pump with Remote Outdoor Unit-Air-Source) | Centrally-Ducted | HMH72B341 | D(A,C,E)42D36+TDR | CPLC080C16MP13 | 33200 | 17.5 | 10 | 8.1 | 33800 | 27400 | 81.07% | 2.47 | 25400 | R-410A
212627711 | 2.72 | Yes | No | COLEMAN | HRCU-A-CB (Split System: Heat Pump with Remote Outdoor Unit-Air-Source) | Centrally-Ducted | HMH72B341 | D(A,C,E)48B36+TDR | CPLC080C16MP13 | 32600 | 17.5 | 10 | 8.1 | 33800 | 27400 | 81.07% | 2.47 | 25400 | R-410A
212627712 | 2.55 | No | No | COLEMAN | HRCU-A-CB (Split System: Heat Pump with Remote Outdoor Unit-Air-Source) | Centrally-Ducted | HMH72B341 | D(A,C,E)48C26+TDR | CPLC080C16MP13 | 30600 | 17.2 | 9.6 | 8.1 | 33800 | 27400 | 81.07% | 2.47 | 25400 | R-410A
212627713 | 2.77 | Yes | No | COLEMAN | HRCU-A-CB (Split System: Heat Pump with Remote Outdoor Unit-Air-Source) | Centrally-Ducted | HMH72B341 | D(A,C,E)48C36+TDR | CPLC080C16MP13 | 33200 | 17.5 | 10 | 8.1 | 33800 | 27400 | 81.07% | 2.47 | 25400 | R-410A
212627714 | 2.58 | No | No | COLEMAN | HRCU-A-CB (Split System: Heat Pump with Remote Outdoor Unit-Air-Source) | Centrally-Ducted | HMH72B341 | D(A,C,E)48D26+TDR | CPLC080C16MP13 | 31000 | 17.3 | 9.7 | 8.1 | 33800 | 27400 | 81.07% | 2.47 | 25400 | R-410A
212627715 | 2.78 | Yes | No | COLEMAN | HRCU-A-CB (Split System: Heat Pump with Remote Outdoor Unit-Air-Source) | Centrally-Ducted | HMH72B341 | D(A,C,E)48D36+TDR | CPLC080C16MP13 | 33400 | 17.5 | 10 | 8.1 | 33800 | 27400 | 81.07% | 2.47 | 25400 | R-410A
212627716 | 2.67 | No | No | COLEMAN | HRCU-A-CB (Split System: Heat Pump with Remote Outdoor Unit-Air-Source) | Centrally-Ducted | HMH72B341 | C(A,C,D,E)36A46+TDR | CPLC100C16MP13 | 32000 | 17.5 | 9.9 | 8.1 | 33800 | 27400 | 81.07% | 2.47 | 25400 | R-410A
212627717 | 2.43 | No | No | COLEMAN | HRCU-A-CB (Split System: Heat Pump with Remote Outdoor Unit-Air-Source) | Centrally-Ducted | HMH72B341 | C(A,C,D,E)36B26+TDR | CPLC100C16MP13 | 29200 | 16.7 | 9.4 | 8.1 | 33800 | 27400 | 81.07% | 2.47 | 25400 | R-410A
212627718 | 2.67 | No | No | COLEMAN | HRCU-A-CB (Split System: Heat Pump with Remote Outdoor Unit-Air-Source) | Centrally-Ducted | HMH72B341 | C(A,C,D,E)36B36+TDR | CPLC100C16MP13 | 32000 | 17.5 | 9.9 | 8.1 | 33800 | 27400 | 81.07% | 2.47 | 25400 | R-410A
212627719 | 2.48 | No | No | COLEMAN | HRCU-A-CB (Split System: Heat Pump with Remote Outdoor Unit-Air-Source) | Centrally-Ducted | HMH72B341 | C(A,C,D,E)36C26+TDR | CPLC100C16MP13 | 29800 | 16.9 | 9.5 | 8.1 | 33800 | 27400 | 81.07% | 2.47 | 25400 | R-410A
212627720 | 2.7 | Yes | No | COLEMAN | HRCU-A-CB (Split System: Heat Pump with Remote Outdoor Unit-Air-Source) | Centrally-Ducted | HMH72B341 | C(A,C,D,E)36C36+TDR | CPLC100C16MP13 | 32400 | 17.5 | 10 | 8.1 | 33800 | 27400 | 81.07% | 2.47 | 25400 | R-410A
212627721 | 2.55 | No | No | COLEMAN | HRCU-A-CB (Split System: Heat Pump with Remote Outdoor Unit-Air-Source) | Centrally-Ducted | HMH72B341 | C(A,C,D,E)48C26+TDR | CPLC100C16MP13 | 30600 | 17.2 | 9.6 | 8.1 | 33800 | 27400 | 81.07% | 2.47 | 25400 | R-410A
212627722 | 2.67 | No | No | COLEMAN | HRCU-A-CB (Split System: Heat Pump with Remote Outdoor Unit-Air-Source) | Centrally-Ducted | HMH72B341 | D(A,C,E)36A46+TDR | CPLC100C16MP13 | 32000 | 17.5 | 9.9 | 8.1 | 33800 | 27400 | 81.07% | 2.47 | 25400 | R-410A
212627723 | 2.67 | No | No | COLEMAN | HRCU-A-CB (Split System: Heat Pump with Remote Outdoor Unit-Air-Source) | Centrally-Ducted | HMH72B341 | D(A,C,E)36B36+TDR | CPLC100C16MP13 | 32000 | 17.5 | 9.9 | 8.1 | 33800 | 27400 | 81.07% | 2.47 | 25400 | R-410A
212627724 | 2.75 | Yes | No | COLEMAN | HRCU-A-CB (Split System: Heat Pump with Remote Outdoor Unit-Air-Source) | Centrally-Ducted | HMH72B341 | D(A,C,E)36B46+TDR | CPLC100C16MP13 | 33000 | 17.5 | 10 | 8.1 | 33800 | 27400 | 81.07% | 2.47 | 25400 | R-410A
212627725 | 2.7 | Yes | No | COLEMAN | HRCU-A-CB (Split System: Heat Pump with Remote Outdoor Unit-Air-Source) | Centrally-Ducted | HMH72B341 | D(A,C,E)36C36+TDR | CPLC100C16MP13 | 32400 | 17.5 | 10 | 8.1 | 33800 | 27400 | 81.07% | 2.47 | 25400 | R-410A
212627726 | 2.52 | No | No | COLEMAN | HRCU-A-CB (Split System: Heat Pump with Remote Outdoor Unit-Air-Source) | Centrally-Ducted | HMH72B341 | D(A,C,E)36D26+TDR | CPLC100C16MP13 | 30200 | 17 | 9 | 8.1 | 33800 | 27400 | 81.07% | 2.47 | 25400 | R-410A
212627727 | 2.73 | Yes | No | COLEMAN | HRCU-A-CB (Split System: Heat Pump with Remote Outdoor Unit-Air-Source) | Centrally-Ducted | HMH72B341 | D(A,C,E)36D36+TDR | CPLC100C16MP13 | 32800 | 17.5 | 10 | 8.1 | 33800 | 27400 | 81.07% | 2.47 | 25400 | R-410A
212627728 | 2.7 | Yes | No | COLEMAN | HRCU-A-CB (Split System: Heat Pump with Remote Outdoor Unit-Air-Source) | Centrally-Ducted | HMH72B341 | D(A,C,E)42A46+TDR | CPLC100C16MP13 | 32400 | 17.5 | 10 | 8.1 | 33800 | 27400 | 81.07% | 2.47 | 25400 | R-410A
212627729 | 2.7 | Yes | No | COLEMAN | HRCU-A-CB (Split System: Heat Pump with Remote Outdoor Unit-Air-Source) | Centrally-Ducted | HMH72B341 | D(A,C,E)42B36+TDR | CPLC100C16MP13 | 32400 | 17.5 | 10 | 8.1 | 33800 | 27400 | 81.07% | 2.47 | 25400 | R-410A
212627730 | 2.52 | No | No | COLEMAN | HRCU-A-CB (Split System: Heat Pump with Remote Outdoor Unit-Air-Source) | Centrally-Ducted | HMH72B341 | D(A,C,E)42C26+TDR | CPLC100C16MP13 | 30200 | 17 | 9 | 8.1 | 33800 | 27400 | 81.07% | 2.47 | 25400 | R-410A
212627731 | 2.73 | Yes | No | COLEMAN | HRCU-A-CB (Split System: Heat Pump with Remote Outdoor Unit-Air-Source) | Centrally-Ducted | HMH72B341 | D(A,C,E)42C36+TDR | CPLC100C16MP13 | 32800 | 17.5 | 10 | 8.1 | 33800 | 27400 | 81.07% | 2.47 | 25400 | R-410A
212627732 | 2.55 | No | No | COLEMAN | HRCU-A-CB (Split System: Heat Pump with Remote Outdoor Unit-Air-Source) | Centrally-Ducted | HMH72B341 | D(A,C,E)42D26+TDR | CPLC100C16MP13 | 30600 | 17.2 | 9.6 | 8.1 | 33800 | 27400 | 81.07% | 2.47 | 25400 | R-410A
212627733 | 2.77 | Yes | No | COLEMAN | HRCU-A-CB (Split System: Heat Pump with Remote Outdoor Unit-Air-Source) | Centrally-Ducted | HMH72B341 | D(A,C,E)42D36+TDR | CPLC100C16MP13 | 33200 | 17.5 | 10 | 8.1 | 33800 | 27400 | 81.07% | 2.47 | 25400 | R-410A
212627734 | 2.72 | Yes | No | COLEMAN | HRCU-A-CB (Split System: Heat Pump with Remote Outdoor Unit-Air-Source) | Centrally-Ducted | HMH72B341 | D(A,C,E)48B36+TDR | CPLC100C16MP13 | 32600 | 17.5 | 10 | 8.1 | 33800 | 27400 | 81.07% | 2.47 | 25400 | R-410A
212627735 | 2.55 | No | No | COLEMAN | HRCU-A-CB (Split System: Heat Pump with Remote Outdoor Unit-Air-Source) | Centrally-Ducted | HMH72B341 | D(A,C,E)48C26+TDR | CPLC100C16MP13 | 30600 | 17.2 | 9.6 | 8.1 | 33800 | 27400 | 81.07% | 2.47 | 25400 | R-410A
212627736 | 2.77 | Yes | No | COLEMAN | HRCU-A-CB (Split System: Heat Pump with Remote Outdoor Unit-Air-Source) | Centrally-Ducted | HMH72B341 | D(A,C,E)48C36+TDR | CPLC100C16MP13 | 33200 | 17.5 | 10 | 8.1 | 33800 | 27400 | 81.07% | 2.47 | 25400 | R-410A
212627737 | 2.58 | No | No | COLEMAN | HRCU-A-CB (Split System: Heat Pump with Remote Outdoor Unit-Air-Source) | Centrally-Ducted | HMH72B341 | D(A,C,E)48D26+TDR | CPLC100C16MP13 | 31000 | 17.3 | 9.7 | 8.1 | 33800 | 27400 | 81.07% | 2.47 | 25400 | R-410A
212627738 | 2.78 | Yes | No | COLEMAN | HRCU-A-CB (Split System: Heat Pump with Remote Outdoor Unit-Air-Source) | Centrally-Ducted | HMH72B341 | D(A,C,E)48D36+TDR | CPLC100C16MP13 | 33400 | 17.5 | 10 | 8.1 | 33800 | 27400 | 81.07% | 2.47 | 25400 | R-410A
212627739 | 2.43 | No | No | COLEMAN | HRCU-A-CB (Split System: Heat Pump with Remote Outdoor Unit-Air-Source) | Centrally-Ducted | HMH72B341 | C(A,C,D,E)36B26+TDR | TL8E080C16UH11 | 29200 | 16.7 | 9.4 | 8.5 | 34000 | 27400 | 80.59% | 2.67 | 25400 | R-410A
212627740 | 2.67 | No | Yes | COLEMAN | HRCU-A-CB (Split System: Heat Pump with Remote Outdoor Unit-Air-Source) | Centrally-Ducted | HMH72B341 | C(A,C,D,E)36A46+TDR | TM8V080C16MP12 | 32000 | 17.5 | 9.9 | 8.5 | 34000 | 27400 | 80.59% | 2.67 | 25400 | R-410A
212627741 | 2.43 | No | No | COLEMAN | HRCU-A-CB (Split System: Heat Pump with Remote Outdoor Unit-Air-Source) | Centrally-Ducted | HMH72B341 | C(A,C,D,E)36B26+TDR | TM8V080C16MP12 | 29200 | 16.7 | 9.4 | 8.5 | 34000 | 27400 | 80.59% | 2.67 | 25400 | R-410A
212627742 | 2.67 | No | Yes | COLEMAN | HRCU-A-CB (Split System: Heat Pump with Remote Outdoor Unit-Air-Source) | Centrally-Ducted | HMH72B341 | C(A,C,D,E)36B36+TDR | TM8V080C16MP12 | 32000 | 17.5 | 9.9 | 8.5 | 34000 | 27400 | 80.59% | 2.67 | 25400 | R-410A
212627743 | 2.48 | No | No | COLEMAN | HRCU-A-CB (Split System: Heat Pump with Remote Outdoor Unit-Air-Source) | Centrally-Ducted | HMH72B341 | C(A,C,D,E)36C26+TDR | TM8V080C16MP12 | 29800 | 16.9 | 9.5 | 8.5 | 34000 | 27400 | 80.59% | 2.67 | 25400 | R-410A
212627744 | 2.7 | Yes | Yes | COLEMAN | HRCU-A-CB (Split System: Heat Pump with Remote Outdoor Unit-Air-Source) | Centrally-Ducted | HMH72B341 | C(A,C,D,E)36C36+TDR | TM8V080C16MP12 | 32400 | 17.5 | 10 | 8.5 | 34000 | 27400 | 80.59% | 2.67 | 25400 | R-410A
212627745 | 2.55 | No | No | COLEMAN | HRCU-A-CB (Split System: Heat Pump with Remote Outdoor Unit-Air-Source) | Centrally-Ducted | HMH72B341 | C(A,C,D,E)48C26+TDR | TM8V080C16MP12 | 30600 | 17.2 | 9.6 | 8.5 | 34000 | 27400 | 80.59% | 2.67 | 25400 | R-410A
212627746 | 2.67 | No | Yes | COLEMAN | HRCU-A-CB (Split System: Heat Pump with Remote Outdoor Unit-Air-Source) | Centrally-Ducted | HMH72B341 | D(A,C,E)36A46+TDR | TM8V080C16MP12 | 32000 | 17.5 | 9.9 | 8.5 | 34000 | 27400 | 80.59% | 2.67 | 25400 | R-410A
212627747 | 2.67 | No | Yes | COLEMAN | HRCU-A-CB (Split System: Heat Pump with Remote Outdoor Unit-Air-Source) | Centrally-Ducted | HMH72B341 | D(A,C,E)36B36+TDR | TM8V080C16MP12 | 32000 | 17.5 | 9.9 | 8.5 | 34000 | 27400 | 80.59% | 2.67 | 25400 | R-410A
212627748 | 2.75 | Yes | Yes | COLEMAN | HRCU-A-CB (Split System: Heat Pump with Remote Outdoor Unit-Air-Source) | Centrally-Ducted | HMH72B341 | D(A,C,E)36B46+TDR | TM8V080C16MP12 | 33000 | 17.5 | 10 | 8.5 | 34000 | 27400 | 80.59% | 2.67 | 25400 | R-410A
212627749 | 2.7 | Yes | Yes | COLEMAN | HRCU-A-CB (Split System: Heat Pump with Remote Outdoor Unit-Air-Source) | Centrally-Ducted | HMH72B341 | D(A,C,E)36C36+TDR | TM8V080C16MP12 | 32400 | 17.5 | 10 | 8.5 | 34000 | 27400 | 80.59% | 2.67 | 25400 | R-410A
212627750 | 2.52 | No | No | COLEMAN | HRCU-A-CB (Split System: Heat Pump with Remote Outdoor Unit-Air-Source) | Centrally-Ducted | HMH72B341 | D(A,C,E)36D26+TDR | TM8V080C16MP12 | 30200 | 17 | 9 | 8.5 | 34000 | 27400 | 80.59% | 2.67 | 25400 | R-410A
212627751 | 2.73 | Yes | Yes | COLEMAN | HRCU-A-CB (Split System: Heat Pump with Remote Outdoor Unit-Air-Source) | Centrally-Ducted | HMH72B341 | D(A,C,E)36D36+TDR | TM8V080C16MP12 | 32800 | 17.5 | 10 | 8.5 | 34000 | 27400 | 80.59% | 2.67 | 25400 | R-410A
212627752 | 2.7 | Yes | Yes | COLEMAN | HRCU-A-CB (Split System: Heat Pump with Remote Outdoor Unit-Air-Source) | Centrally-Ducted | HMH72B341 | D(A,C,E)42A46+TDR | TM8V080C16MP12 | 32400 | 17.5 | 10 | 8.5 | 34000 | 27400 | 80.59% | 2.67 | 25400 | R-410A
212627753 | 2.7 | Yes | Yes | COLEMAN | HRCU-A-CB (Split System: Heat Pump with Remote Outdoor Unit-Air-Source) | Centrally-Ducted | HMH72B341 | D(A,C,E)42B36+TDR | TM8V080C16MP12 | 32400 | 17.5 | 10 | 8.5 | 34000 | 27400 | 80.59% | 2.67 | 25400 | R-410A
212627754 | 2.52 | No | No | COLEMAN | HRCU-A-CB (Split System: Heat Pump with Remote Outdoor Unit-Air-Source) | Centrally-Ducted | HMH72B341 | D(A,C,E)42C26+TDR | TM8V080C16MP12 | 30200 | 17 | 9 | 8.5 | 34000 | 27400 | 80.59% | 2.67 | 25400 | R-410A
212627755 | 2.73 | Yes | Yes | COLEMAN | HRCU-A-CB (Split System: Heat Pump with Remote Outdoor Unit-Air-Source) | Centrally-Ducted | HMH72B341 | D(A,C,E)42C36+TDR | TM8V080C16MP12 | 32800 | 17.5 | 10 | 8.5 | 34000 | 27400 | 80.59% | 2.67 | 25400 | R-410A
212627756 | 2.55 | No | No | COLEMAN | HRCU-A-CB (Split System: Heat Pump with Remote Outdoor Unit-Air-Source) | Centrally-Ducted | HMH72B341 | D(A,C,E)42D26+TDR | TM8V080C16MP12 | 30600 | 17.2 | 9.6 | 8.5 | 34000 | 27400 | 80.59% | 2.67 | 25400 | R-410A
212627757 | 2.77 | Yes | Yes | COLEMAN | HRCU-A-CB (Split System: Heat Pump with Remote Outdoor Unit-Air-Source) | Centrally-Ducted | HMH72B341 | D(A,C,E)42D36+TDR | TM8V080C16MP12 | 33200 | 17.5 | 10 | 8.5 | 34000 | 27400 | 80.59% | 2.67 | 25400 | R-410A
212627758 | 2.72 | Yes | Yes | COLEMAN | HRCU-A-CB (Split System: Heat Pump with Remote Outdoor Unit-Air-Source) | Centrally-Ducted | HMH72B341 | D(A,C,E)48B36+TDR | TM8V080C16MP12 | 32600 | 17.5 | 10 | 8.5 | 34000 | 27400 | 80.59% | 2.67 | 25400 | R-410A
212627759 | 2.55 | No | No | COLEMAN | HRCU-A-CB (Split System: Heat Pump with Remote Outdoor Unit-Air-Source) | Centrally-Ducted | HMH72B341 | D(A,C,E)48C26+TDR | TM8V080C16MP12 | 30600 | 17.2 | 9.6 | 8.5 | 34000 | 27400 | 80.59% | 2.67 | 25400 | R-410A
212627760 | 2.77 | Yes | Yes | COLEMAN | HRCU-A-CB (Split System: Heat Pump with Remote Outdoor Unit-Air-Source) | Centrally-Ducted | HMH72B341 | D(A,C,E)48C36+TDR | TM8V080C16MP12 | 33200 | 17.5 | 10 | 8.5 | 34000 | 27400 | 80.59% | 2.67 | 25400 | R-410A
212627761 | 2.58 | No | No | COLEMAN | HRCU-A-CB (Split System: Heat Pump with Remote Outdoor Unit-Air-Source) | Centrally-Ducted | HMH72B341 | D(A,C,E)48D26+TDR | TM8V080C16MP12 | 31000 | 17.3 | 9.7 | 8.5 | 34000 | 27400 | 80.59% | 2.67 | 25400 | R-410A
212627762 | 2.78 | Yes | Yes | COLEMAN | HRCU-A-CB (Split System: Heat Pump with Remote Outdoor Unit-Air-Source) | Centrally-Ducted | HMH72B341 | D(A,C,E)48D36+TDR | TM8V080C16MP12 | 33400 | 17.5 | 10 | 8.5 | 34000 | 27400 | 80.59% | 2.67 | 25400 | R-410A
212627763 | 2.67 | No | Yes | COLEMAN | HRCU-A-CB (Split System: Heat Pump with Remote Outdoor Unit-Air-Source) | Centrally-Ducted | HMH72B341 | C(A,C,D,E)36A46+TDR | TM8V100C16MP12 | 32000 | 17.5 | 9.9 | 8.5 | 34000 | 27400 | 80.59% | 2.67 | 25400 | R-410A
212627764 | 2.43 | No | No | COLEMAN | HRCU-A-CB (Split System: Heat Pump with Remote Outdoor Unit-Air-Source) | Centrally-Ducted | HMH72B341 | C(A,C,D,E)36B26+TDR | TM8V100C16MP12 | 29200 | 16.7 | 9.4 | 8.5 | 34000 | 27400 | 80.59% | 2.67 | 25400 | R-410A
212627765 | 2.67 | No | Yes | COLEMAN | HRCU-A-CB (Split System: Heat Pump with Remote Outdoor Unit-Air-Source) | Centrally-Ducted | HMH72B341 | C(A,C,D,E)36B36+TDR | TM8V100C16MP12 | 32000 | 17.5 | 9.9 | 8.5 | 34000 | 27400 | 80.59% | 2.67 | 25400 | R-410A
212627766 | 2.48 | No | No | COLEMAN | HRCU-A-CB (Split System: Heat Pump with Remote Outdoor Unit-Air-Source) | Centrally-Ducted | HMH72B341 | C(A,C,D,E)36C26+TDR | TM8V100C16MP12 | 29800 | 16.9 | 9.5 | 8.5 | 34000 | 27400 | 80.59% | 2.67 | 25400 | R-410A
212627767 | 2.7 | Yes | Yes | COLEMAN | HRCU-A-CB (Split System: Heat Pump with Remote Outdoor Unit-Air-Source) | Centrally-Ducted | HMH72B341 | C(A,C,D,E)36C36+TDR | TM8V100C16MP12 | 32400 | 17.5 | 10 | 8.5 | 34000 | 27400 | 80.59% | 2.67 | 25400 | R-410A
212627768 | 2.55 | No | No | COLEMAN | HRCU-A-CB (Split System: Heat Pump with Remote Outdoor Unit-Air-Source) | Centrally-Ducted | HMH72B341 | C(A,C,D,E)48C26+TDR | TM8V100C16MP12 | 30600 | 17.2 | 9.6 | 8.5 | 34000 | 27400 | 80.59% | 2.67 | 25400 | R-410A
212627769 | 2.67 | No | Yes | COLEMAN | HRCU-A-CB (Split System: Heat Pump with Remote Outdoor Unit-Air-Source) | Centrally-Ducted | HMH72B341 | D(A,C,E)36A46+TDR | TM8V100C16MP12 | 32000 | 17.5 | 9.9 | 8.5 | 34000 | 27400 | 80.59% | 2.67 | 25400 | R-410A
212627770 | 2.67 | No | Yes | COLEMAN | HRCU-A-CB (Split System: Heat Pump with Remote Outdoor Unit-Air-Source) | Centrally-Ducted | HMH72B341 | D(A,C,E)36B36+TDR | TM8V100C16MP12 | 32000 | 17.5 | 9.9 | 8.5 | 34000 | 27400 | 80.59% | 2.67 | 25400 | R-410A
212627771 | 2.75 | Yes | Yes | COLEMAN | HRCU-A-CB (Split System: Heat Pump with Remote Outdoor Unit-Air-Source) | Centrally-Ducted | HMH72B341 | D(A,C,E)36B46+TDR | TM8V100C16MP12 | 33000 | 17.5 | 10 | 8.5 | 34000 | 27400 | 80.59% | 2.67 | 25400 | R-410A
212627772 | 2.7 | Yes | Yes | COLEMAN | HRCU-A-CB (Split System: Heat Pump with Remote Outdoor Unit-Air-Source) | Centrally-Ducted | HMH72B341 | D(A,C,E)36C36+TDR | TM8V100C16MP12 | 32400 | 17.5 | 10 | 8.5 | 34000 | 27400 | 80.59% | 2.67 | 25400 | R-410A
212627773 | 2.52 | No | No | COLEMAN | HRCU-A-CB (Split System: Heat Pump with Remote Outdoor Unit-Air-Source) | Centrally-Ducted | HMH72B341 | D(A,C,E)36D26+TDR | TM8V100C16MP12 | 30200 | 17 | 9 | 8.5 | 34000 | 27400 | 80.59% | 2.67 | 25400 | R-410A
212627774 | 2.73 | Yes | Yes | COLEMAN | HRCU-A-CB (Split System: Heat Pump with Remote Outdoor Unit-Air-Source) | Centrally-Ducted | HMH72B341 | D(A,C,E)36D36+TDR | TM8V100C16MP12 | 32800 | 17.5 | 10 | 8.5 | 34000 | 27400 | 80.59% | 2.67 | 25400 | R-410A
212627775 | 2.7 | Yes | Yes | COLEMAN | HRCU-A-CB (Split System: Heat Pump with Remote Outdoor Unit-Air-Source) | Centrally-Ducted | HMH72B341 | D(A,C,E)42A46+TDR | TM8V100C16MP12 | 32400 | 17.5 | 10 | 8.5 | 34000 | 27400 | 80.59% | 2.67 | 25400 | R-410A
212627776 | 2.7 | Yes | Yes | COLEMAN | HRCU-A-CB (Split System: Heat Pump with Remote Outdoor Unit-Air-Source) | Centrally-Ducted | HMH72B341 | D(A,C,E)42B36+TDR | TM8V100C16MP12 | 32400 | 17.5 | 10 | 8.5 | 34000 | 27400 | 80.59% | 2.67 | 25400 | R-410A
212627777 | 2.52 | No | No | COLEMAN | HRCU-A-CB (Split System: Heat Pump with Remote Outdoor Unit-Air-Source) | Centrally-Ducted | HMH72B341 | D(A,C,E)42C26+TDR | TM8V100C16MP12 | 30200 | 17 | 9 | 8.5 | 34000 | 27400 | 80.59% | 2.67 | 25400 | R-410A
212627778 | 2.73 | Yes | Yes | COLEMAN | HRCU-A-CB (Split System: Heat Pump with Remote Outdoor Unit-Air-Source) | Centrally-Ducted | HMH72B341 | D(A,C,E)42C36+TDR | TM8V100C16MP12 | 32800 | 17.5 | 10 | 8.5 | 34000 | 27400 | 80.59% | 2.67 | 25400 | R-410A
212627779 | 2.55 | No | No | COLEMAN | HRCU-A-CB (Split System: Heat Pump with Remote Outdoor Unit-Air-Source) | Centrally-Ducted | HMH72B341 | D(A,C,E)42D26+TDR | TM8V100C16MP12 | 30600 | 17.2 | 9.6 | 8.5 | 34000 | 27400 | 80.59% | 2.67 | 25400 | R-410A
212627780 | 2.77 | Yes | Yes | COLEMAN | HRCU-A-CB (Split System: Heat Pump with Remote Outdoor Unit-Air-Source) | Centrally-Ducted | HMH72B341 | D(A,C,E)42D36+TDR | TM8V100C16MP12 | 33200 | 17.5 | 10 | 8.5 | 34000 | 27400 | 80.59% | 2.67 | 25400 | R-410A
212627781 | 2.72 | Yes | Yes | COLEMAN | HRCU-A-CB (Split System: Heat Pump with Remote Outdoor Unit-Air-Source) | Centrally-Ducted | HMH72B341 | D(A,C,E)48B36+TDR | TM8V100C16MP12 | 32600 | 17.5 | 10 | 8.5 | 34000 | 27400 | 80.59% | 2.67 | 25400 | R-410A
212627782 | 2.55 | No | No | COLEMAN | HRCU-A-CB (Split System: Heat Pump with Remote Outdoor Unit-Air-Source) | Centrally-Ducted | HMH72B341 | D(A,C,E)48C26+TDR | TM8V100C16MP12 | 30600 | 17.2 | 9.6 | 8.5 | 34000 | 27400 | 80.59% | 2.67 | 25400 | R-410A
212627783 | 2.77 | Yes | Yes | COLEMAN | HRCU-A-CB (Split System: Heat Pump with Remote Outdoor Unit-Air-Source) | Centrally-Ducted | HMH72B341 | D(A,C,E)48C36+TDR | TM8V100C16MP12 | 33200 | 17.5 | 10 | 8.5 | 34000 | 27400 | 80.59% | 2.67 | 25400 | R-410A
212627784 | 2.58 | No | No | COLEMAN | HRCU-A-CB (Split System: Heat Pump with Remote Outdoor Unit-Air-Source) | Centrally-Ducted | HMH72B341 | D(A,C,E)48D26+TDR | TM8V100C16MP12 | 31000 | 17.3 | 9.7 | 8.5 | 34000 | 27400 | 80.59% | 2.67 | 25400 | R-410A
212627785 | 2.78 | Yes | Yes | COLEMAN | HRCU-A-CB (Split System: Heat Pump with Remote Outdoor Unit-Air-Source) | Centrally-Ducted | HMH72B341 | D(A,C,E)48D36+TDR | TM8V100C16MP12 | 33400 | 17.5 | 10 | 8.5 | 34000 | 27400 | 80.59% | 2.67 | 25400 | R-410A
212627786 | 2.63 | No | No | COLEMAN | HRCU-A-CB (Split System: Heat Pump with Remote Outdoor Unit-Air-Source) | Centrally-Ducted | HMH72B341 | D(A,C,E)36A36+TDR | TM8Y080C16MP11 | 31600 | 18.4 | 9.8 | 8.4 | 34000 | 27400 | 80.59% | 2.67 | 25400 | R-410A
212627787 | 2.63 | No | No | COLEMAN | HRCU-A-CB (Split System: Heat Pump with Remote Outdoor Unit-Air-Source) | Centrally-Ducted | HMH72B341 | D(A,C,E)36A36+TDR | TM8Y100C16MP11 | 31600 | 18.4 | 9.8 | 8.4 | 34000 | 27400 | 80.59% | 2.67 | 25400 | R-410A
212627788 | 2.63 | No | No | COLEMAN | HRCU-A-CB (Split System: Heat Pump with Remote Outdoor Unit-Air-Source) | Centrally-Ducted | HMH72B341 | D(A,C,E)36A36+TDR | TM9V100C16MP12 | 31600 | 17.5 | 9.8 | 8.4 | 34000 | 27400 | 80.59% | 2.67 | 25400 | R-410A
212627789 | 2.67 | No | No | COLEMAN | HRCU-A-CB (Split System: Heat Pump with Remote Outdoor Unit-Air-Source) | Centrally-Ducted | HMH72B341 | C(A,C,D,E)36A46+TDR | TMLV100C16MP12 | 32000 | 17.5 | 9.9 | 8.1 | 33800 | 27400 | 81.07% | 2.47 | 25400 | R-410A
212627790 | 2.43 | No | No | COLEMAN | HRCU-A-CB (Split System: Heat Pump with Remote Outdoor Unit-Air-Source) | Centrally-Ducted | HMH72B341 | C(A,C,D,E)36B26+TDR | TMLV100C16MP12 | 29200 | 16.7 | 9.4 | 8.1 | 33800 | 27400 | 81.07% | 2.47 | 25400 | R-410A
212627791 | 2.67 | No | No | COLEMAN | HRCU-A-CB (Split System: Heat Pump with Remote Outdoor Unit-Air-Source) | Centrally-Ducted | HMH72B341 | C(A,C,D,E)36B36+TDR | TMLV100C16MP12 | 32000 | 17.5 | 9.9 | 8.1 | 33800 | 27400 | 81.07% | 2.47 | 25400 | R-410A
212627792 | 2.48 | No | No | COLEMAN | HRCU-A-CB (Split System: Heat Pump with Remote Outdoor Unit-Air-Source) | Centrally-Ducted | HMH72B341 | C(A,C,D,E)36C26+TDR | TMLV100C16MP12 | 29800 | 16.9 | 9.5 | 8.1 | 33800 | 27400 | 81.07% | 2.47 | 25400 | R-410A
212627793 | 2.7 | Yes | No | COLEMAN | HRCU-A-CB (Split System: Heat Pump with Remote Outdoor Unit-Air-Source) | Centrally-Ducted | HMH72B341 | C(A,C,D,E)36C36+TDR | TMLV100C16MP12 | 32400 | 17.5 | 10 | 8.1 | 33800 | 27400 | 81.07% | 2.47 | 25400 | R-410A
212627794 | 2.55 | No | No | COLEMAN | HRCU-A-CB (Split System: Heat Pump with Remote Outdoor Unit-Air-Source) | Centrally-Ducted | HMH72B341 | C(A,C,D,E)48C26+TDR | TMLV100C16MP12 | 30600 | 17.2 | 9.6 | 8.1 | 33800 | 27400 | 81.07% | 2.47 | 25400 | R-410A
212627795 | 2.67 | No | No | COLEMAN | HRCU-A-CB (Split System: Heat Pump with Remote Outdoor Unit-Air-Source) | Centrally-Ducted | HMH72B341 | D(A,C,E)36A46+TDR | TMLV100C16MP12 | 32000 | 17.5 | 9.9 | 8.1 | 33800 | 27400 | 81.07% | 2.47 | 25400 | R-410A
212627796 | 2.67 | No | No | COLEMAN | HRCU-A-CB (Split System: Heat Pump with Remote Outdoor Unit-Air-Source) | Centrally-Ducted | HMH72B341 | D(A,C,E)36B36+TDR | TMLV100C16MP12 | 32000 | 17.5 | 9.9 | 8.1 | 33800 | 27400 | 81.07% | 2.47 | 25400 | R-410A
212627797 | 2.75 | Yes | No | COLEMAN | HRCU-A-CB (Split System: Heat Pump with Remote Outdoor Unit-Air-Source) | Centrally-Ducted | HMH72B341 | D(A,C,E)36B46+TDR | TMLV100C16MP12 | 33000 | 17.5 | 10 | 8.1 | 33800 | 27400 | 81.07% | 2.47 | 25400 | R-410A
212627798 | 2.7 | Yes | No | COLEMAN | HRCU-A-CB (Split System: Heat Pump with Remote Outdoor Unit-Air-Source) | Centrally-Ducted | HMH72B341 | D(A,C,E)36C36+TDR | TMLV100C16MP12 | 32400 | 17.5 | 10 | 8.1 | 33800 | 27400 | 81.07% | 2.47 | 25400 | R-410A
212627799 | 2.52 | No | No | COLEMAN | HRCU-A-CB (Split System: Heat Pump with Remote Outdoor Unit-Air-Source) | Centrally-Ducted | HMH72B341 | D(A,C,E)36D26+TDR | TMLV100C16MP12 | 30200 | 17 | 9 | 8.1 | 33800 | 27400 | 81.07% | 2.47 | 25400 | R-410A
212627800 | 2.73 | Yes | No | COLEMAN | HRCU-A-CB (Split System: Heat Pump with Remote Outdoor Unit-Air-Source) | Centrally-Ducted | HMH72B341 | D(A,C,E)36D36+TDR | TMLV100C16MP12 | 32800 | 17.5 | 10 | 8.1 | 33800 | 27400 | 81.07% | 2.47 | 25400 | R-410A
212627801 | 2.7 | Yes | No | COLEMAN | HRCU-A-CB (Split System: Heat Pump with Remote Outdoor Unit-Air-Source) | Centrally-Ducted | HMH72B341 | D(A,C,E)42A46+TDR | TMLV100C16MP12 | 32400 | 17.5 | 10 | 8.1 | 33800 | 27400 | 81.07% | 2.47 | 25400 | R-410A
212627802 | 2.7 | Yes | No | COLEMAN | HRCU-A-CB (Split System: Heat Pump with Remote Outdoor Unit-Air-Source) | Centrally-Ducted | HMH72B341 | D(A,C,E)42B36+TDR | TMLV100C16MP12 | 32400 | 17.5 | 10 | 8.1 | 33800 | 27400 | 81.07% | 2.47 | 25400 | R-410A
212627803 | 2.52 | No | No | COLEMAN | HRCU-A-CB (Split System: Heat Pump with Remote Outdoor Unit-Air-Source) | Centrally-Ducted | HMH72B341 | D(A,C,E)42C26+TDR | TMLV100C16MP12 | 30200 | 17 | 9 | 8.1 | 33800 | 27400 | 81.07% | 2.47 | 25400 | R-410A
212627804 | 2.73 | Yes | No | COLEMAN | HRCU-A-CB (Split System: Heat Pump with Remote Outdoor Unit-Air-Source) | Centrally-Ducted | HMH72B341 | D(A,C,E)42C36+TDR | TMLV100C16MP12 | 32800 | 17.5 | 10 | 8.1 | 33800 | 27400 | 81.07% | 2.47 | 25400 | R-410A
212627805 | 2.55 | No | No | COLEMAN | HRCU-A-CB (Split System: Heat Pump with Remote Outdoor Unit-Air-Source) | Centrally-Ducted | HMH72B341 | D(A,C,E)42D26+TDR | TMLV100C16MP12 | 30600 | 17.2 | 9.6 | 8.1 | 33800 | 27400 | 81.07% | 2.47 | 25400 | R-410A
212627806 | 2.77 | Yes | No | COLEMAN | HRCU-A-CB (Split System: Heat Pump with Remote Outdoor Unit-Air-Source) | Centrally-Ducted | HMH72B341 | D(A,C,E)42D36+TDR | TMLV100C16MP12 | 33200 | 17.5 | 10 | 8.1 | 33800 | 27400 | 81.07% | 2.47 | 25400 | R-410A
212627807 | 2.72 | Yes | No | COLEMAN | HRCU-A-CB (Split System: Heat Pump with Remote Outdoor Unit-Air-Source) | Centrally-Ducted | HMH72B341 | D(A,C,E)48B36+TDR | TMLV100C16MP12 | 32600 | 17.5 | 10 | 8.1 | 33800 | 27400 | 81.07% | 2.47 | 25400 | R-410A
212627808 | 2.55 | No | No | COLEMAN | HRCU-A-CB (Split System: Heat Pump with Remote Outdoor Unit-Air-Source) | Centrally-Ducted | HMH72B341 | D(A,C,E)48C26+TDR | TMLV100C16MP12 | 30600 | 17.2 | 9.6 | 8.1 | 33800 | 27400 | 81.07% | 2.47 | 25400 | R-410A
212627809 | 2.77 | Yes | No | COLEMAN | HRCU-A-CB (Split System: Heat Pump with Remote Outdoor Unit-Air-Source) | Centrally-Ducted | HMH72B341 | D(A,C,E)48C36+TDR | TMLV100C16MP12 | 33200 | 17.5 | 10 | 8.1 | 33800 | 27400 | 81.07% | 2.47 | 25400 | R-410A
212627810 | 2.58 | No | No | COLEMAN | HRCU-A-CB (Split System: Heat Pump with Remote Outdoor Unit-Air-Source) | Centrally-Ducted | HMH72B341 | D(A,C,E)48D26+TDR | TMLV100C16MP12 | 31000 | 17.3 | 9.7 | 8.1 | 33800 | 27400 | 81.07% | 2.47 | 25400 | R-410A
212627811 | 2.78 | Yes | No | COLEMAN | HRCU-A-CB (Split System: Heat Pump with Remote Outdoor Unit-Air-Source) | Centrally-Ducted | HMH72B341 | D(A,C,E)48D36+TDR | TMLV100C16MP12 | 33400 | 17.5 | 10 | 8.1 | 33800 | 27400 | 81.07% | 2.47 | 25400 | R-410A
212627813 | 2.67 | No | No | COLEMAN | HRCU-A-CB (Split System: Heat Pump with Remote Outdoor Unit-Air-Source) | Centrally-Ducted | HMH72B341 | C(A,C,D,E)36A46+TDR | TPLC080C16MP13 | 32000 | 17.5 | 9.9 | 8.1 | 33800 | 27400 | 81.07% | 2.47 | 25400 | R-410A
212627814 | 2.43 | No | No | COLEMAN | HRCU-A-CB (Split System: Heat Pump with Remote Outdoor Unit-Air-Source) | Centrally-Ducted | HMH72B341 | C(A,C,D,E)36B26+TDR | TPLC080C16MP13 | 29200 | 16.7 | 9.4 | 8.1 | 33800 | 27400 | 81.07% | 2.47 | 25400 | R-410A
212627815 | 2.67 | No | No | COLEMAN | HRCU-A-CB (Split System: Heat Pump with Remote Outdoor Unit-Air-Source) | Centrally-Ducted | HMH72B341 | C(A,C,D,E)36B36+TDR | TPLC080C16MP13 | 32000 | 17.5 | 9.9 | 8.1 | 33800 | 27400 | 81.07% | 2.47 | 25400 | R-410A
212627816 | 2.48 | No | No | COLEMAN | HRCU-A-CB (Split System: Heat Pump with Remote Outdoor Unit-Air-Source) | Centrally-Ducted | HMH72B341 | C(A,C,D,E)36C26+TDR | TPLC080C16MP13 | 29800 | 16.9 | 9.5 | 8.1 | 33800 | 27400 | 81.07% | 2.47 | 25400 | R-410A
212627817 | 2.7 | Yes | No | COLEMAN | HRCU-A-CB (Split System: Heat Pump with Remote Outdoor Unit-Air-Source) | Centrally-Ducted | HMH72B341 | C(A,C,D,E)36C36+TDR | TPLC080C16MP13 | 32400 | 17.5 | 10 | 8.1 | 33800 | 27400 | 81.07% | 2.47 | 25400 | R-410A
212627818 | 2.55 | No | No | COLEMAN | HRCU-A-CB (Split System: Heat Pump with Remote Outdoor Unit-Air-Source) | Centrally-Ducted | HMH72B341 | C(A,C,D,E)48C26+TDR | TPLC080C16MP13 | 30600 | 17.2 | 9.6 | 8.1 | 33800 | 27400 | 81.07% | 2.47 | 25400 | R-410A
212627819 | 2.67 | No | No | COLEMAN | HRCU-A-CB (Split System: Heat Pump with Remote Outdoor Unit-Air-Source) | Centrally-Ducted | HMH72B341 | D(A,C,E)36A46+TDR | TPLC080C16MP13 | 32000 | 17.5 | 9.9 | 8.1 | 33800 | 27400 | 81.07% | 2.47 | 25400 | R-410A
212627820 | 2.67 | No | No | COLEMAN | HRCU-A-CB (Split System: Heat Pump with Remote Outdoor Unit-Air-Source) | Centrally-Ducted | HMH72B341 | D(A,C,E)36B36+TDR | TPLC080C16MP13 | 32000 | 17.5 | 9.9 | 8.1 | 33800 | 27400 | 81.07% | 2.47 | 25400 | R-410A
212627821 | 2.75 | Yes | No | COLEMAN | HRCU-A-CB (Split System: Heat Pump with Remote Outdoor Unit-Air-Source) | Centrally-Ducted | HMH72B341 | D(A,C,E)36B46+TDR | TPLC080C16MP13 | 33000 | 17.5 | 10 | 8.1 | 33800 | 27400 | 81.07% | 2.47 | 25400 | R-410A
212627822 | 2.7 | Yes | No | COLEMAN | HRCU-A-CB (Split System: Heat Pump with Remote Outdoor Unit-Air-Source) | Centrally-Ducted | HMH72B341 | D(A,C,E)36C36+TDR | TPLC080C16MP13 | 32400 | 17.5 | 10 | 8.1 | 33800 | 27400 | 81.07% | 2.47 | 25400 | R-410A
212627823 | 2.52 | No | No | COLEMAN | HRCU-A-CB (Split System: Heat Pump with Remote Outdoor Unit-Air-Source) | Centrally-Ducted | HMH72B341 | D(A,C,E)36D26+TDR | TPLC080C16MP13 | 30200 | 17 | 9 | 8.1 | 33800 | 27400 | 81.07% | 2.47 | 25400 | R-410A
212627824 | 2.73 | Yes | No | COLEMAN | HRCU-A-CB (Split System: Heat Pump with Remote Outdoor Unit-Air-Source) | Centrally-Ducted | HMH72B341 | D(A,C,E)36D36+TDR | TPLC080C16MP13 | 32800 | 17.5 | 10 | 8.1 | 33800 | 27400 | 81.07% | 2.47 | 25400 | R-410A
212627825 | 2.7 | Yes | No | COLEMAN | HRCU-A-CB (Split System: Heat Pump with Remote Outdoor Unit-Air-Source) | Centrally-Ducted | HMH72B341 | D(A,C,E)42A46+TDR | TPLC080C16MP13 | 32400 | 17.5 | 10 | 8.1 | 33800 | 27400 | 81.07% | 2.47 | 25400 | R-410A
212627826 | 2.7 | Yes | No | COLEMAN | HRCU-A-CB (Split System: Heat Pump with Remote Outdoor Unit-Air-Source) | Centrally-Ducted | HMH72B341 | D(A,C,E)42B36+TDR | TPLC080C16MP13 | 32400 | 17.5 | 10 | 8.1 | 33800 | 27400 | 81.07% | 2.47 | 25400 | R-410A
212627827 | 2.52 | No | No | COLEMAN | HRCU-A-CB (Split System: Heat Pump with Remote Outdoor Unit-Air-Source) | Centrally-Ducted | HMH72B341 | D(A,C,E)42C26+TDR | TPLC080C16MP13 | 30200 | 17 | 9 | 8.1 | 33800 | 27400 | 81.07% | 2.47 | 25400 | R-410A
212627828 | 2.73 | Yes | No | COLEMAN | HRCU-A-CB (Split System: Heat Pump with Remote Outdoor Unit-Air-Source) | Centrally-Ducted | HMH72B341 | D(A,C,E)42C36+TDR | TPLC080C16MP13 | 32800 | 17.5 | 10 | 8.1 | 33800 | 27400 | 81.07% | 2.47 | 25400 | R-410A
212627829 | 2.55 | No | No | COLEMAN | HRCU-A-CB (Split System: Heat Pump with Remote Outdoor Unit-Air-Source) | Centrally-Ducted | HMH72B341 | D(A,C,E)42D26+TDR | TPLC080C16MP13 | 30600 | 17.2 | 9.6 | 8.1 | 33800 | 27400 | 81.07% | 2.47 | 25400 | R-410A
212627830 | 2.77 | Yes | No | COLEMAN | HRCU-A-CB (Split System: Heat Pump with Remote Outdoor Unit-Air-Source) | Centrally-Ducted | HMH72B341 | D(A,C,E)42D36+TDR | TPLC080C16MP13 | 33200 | 17.5 | 10 | 8.1 | 33800 | 27400 | 81.07% | 2.47 | 25400 | R-410A
212627831 | 2.72 | Yes | No | COLEMAN | HRCU-A-CB (Split System: Heat Pump with Remote Outdoor Unit-Air-Source) | Centrally-Ducted | HMH72B341 | D(A,C,E)48B36+TDR | TPLC080C16MP13 | 32600 | 17.5 | 10 | 8.1 | 33800 | 27400 | 81.07% | 2.47 | 25400 | R-410A
212627832 | 2.55 | No | No | COLEMAN | HRCU-A-CB (Split System: Heat Pump with Remote Outdoor Unit-Air-Source) | Centrally-Ducted | HMH72B341 | D(A,C,E)48C26+TDR | TPLC080C16MP13 | 30600 | 17.2 | 9.6 | 8.1 | 33800 | 27400 | 81.07% | 2.47 | 25400 | R-410A
212627833 | 2.77 | Yes | No | COLEMAN | HRCU-A-CB (Split System: Heat Pump with Remote Outdoor Unit-Air-Source) | Centrally-Ducted | HMH72B341 | D(A,C,E)48C36+TDR | TPLC080C16MP13 | 33200 | 17.5 | 10 | 8.1 | 33800 | 27400 | 81.07% | 2.47 | 25400 | R-410A
212627834 | 2.58 | No | No | COLEMAN | HRCU-A-CB (Split System: Heat Pump with Remote Outdoor Unit-Air-Source) | Centrally-Ducted | HMH72B341 | D(A,C,E)48D26+TDR | TPLC080C16MP13 | 31000 | 17.3 | 9.7 | 8.1 | 33800 | 27400 | 81.07% | 2.47 | 25400 | R-410A
212627835 | 2.78 | Yes | No | COLEMAN | HRCU-A-CB (Split System: Heat Pump with Remote Outdoor Unit-Air-Source) | Centrally-Ducted | HMH72B341 | D(A,C,E)48D36+TDR | TPLC080C16MP13 | 33400 | 17.5 | 10 | 8.1 | 33800 | 27400 | 81.07% | 2.47 | 25400 | R-410A
212627836 | 2.67 | No | No | COLEMAN | HRCU-A-CB (Split System: Heat Pump with Remote Outdoor Unit-Air-Source) | Centrally-Ducted | HMH72B341 | C(A,C,D,E)36A46+TDR | TPLC100C16MP13 | 32000 | 17.5 | 9.9 | 8.1 | 33800 | 27400 | 81.07% | 2.47 | 25400 | R-410A
212627837 | 2.43 | No | No | COLEMAN | HRCU-A-CB (Split System: Heat Pump with Remote Outdoor Unit-Air-Source) | Centrally-Ducted | HMH72B341 | C(A,C,D,E)36B26+TDR | TPLC100C16MP13 | 29200 | 16.7 | 9.4 | 8.1 | 33800 | 27400 | 81.07% | 2.47 | 25400 | R-410A
212627838 | 2.67 | No | No | COLEMAN | HRCU-A-CB (Split System: Heat Pump with Remote Outdoor Unit-Air-Source) | Centrally-Ducted | HMH72B341 | C(A,C,D,E)36B36+TDR | TPLC100C16MP13 | 32000 | 17.5 | 9.9 | 8.1 | 33800 | 27400 | 81.07% | 2.47 | 25400 | R-410A
212627839 | 2.48 | No | No | COLEMAN | HRCU-A-CB (Split System: Heat Pump with Remote Outdoor Unit-Air-Source) | Centrally-Ducted | HMH72B341 | C(A,C,D,E)36C26+TDR | TPLC100C16MP13 | 29800 | 16.9 | 9.5 | 8.1 | 33800 | 27400 | 81.07% | 2.47 | 25400 | R-410A
212627840 | 2.7 | Yes | No | COLEMAN | HRCU-A-CB (Split System: Heat Pump with Remote Outdoor Unit-Air-Source) | Centrally-Ducted | HMH72B341 | C(A,C,D,E)36C36+TDR | TPLC100C16MP13 | 32400 | 17.5 | 10 | 8.1 | 33800 | 27400 | 81.07% | 2.47 | 25400 | R-410A
212627841 | 2.55 | No | No | COLEMAN | HRCU-A-CB (Split System: Heat Pump with Remote Outdoor Unit-Air-Source) | Centrally-Ducted | HMH72B341 | C(A,C,D,E)48C26+TDR | TPLC100C16MP13 | 30600 | 17.2 | 9.6 | 8.1 | 33800 | 27400 | 81.07% | 2.47 | 25400 | R-410A
212627842 | 2.67 | No | No | COLEMAN | HRCU-A-CB (Split System: Heat Pump with Remote Outdoor Unit-Air-Source) | Centrally-Ducted | HMH72B341 | D(A,C,E)36A46+TDR | TPLC100C16MP13 | 32000 | 17.5 | 9.9 | 8.1 | 33800 | 27400 | 81.07% | 2.47 | 25400 | R-410A
212627843 | 2.67 | No | No | COLEMAN | HRCU-A-CB (Split System: Heat Pump with Remote Outdoor Unit-Air-Source) | Centrally-Ducted | HMH72B341 | D(A,C,E)36B36+TDR | TPLC100C16MP13 | 32000 | 17.5 | 9.9 | 8.1 | 33800 | 27400 | 81.07% | 2.47 | 25400 | R-410A
212627844 | 2.75 | Yes | No | COLEMAN | HRCU-A-CB (Split System: Heat Pump with Remote Outdoor Unit-Air-Source) | Centrally-Ducted | HMH72B341 | D(A,C,E)36B46+TDR | TPLC100C16MP13 | 33000 | 17.5 | 10 | 8.1 | 33800 | 27400 | 81.07% | 2.47 | 25400 | R-410A
212627845 | 2.7 | Yes | No | COLEMAN | HRCU-A-CB (Split System: Heat Pump with Remote Outdoor Unit-Air-Source) | Centrally-Ducted | HMH72B341 | D(A,C,E)36C36+TDR | TPLC100C16MP13 | 32400 | 17.5 | 10 | 8.1 | 33800 | 27400 | 81.07% | 2.47 | 25400 | R-410A
212627846 | 2.52 | No | No | COLEMAN | HRCU-A-CB (Split System: Heat Pump with Remote Outdoor Unit-Air-Source) | Centrally-Ducted | HMH72B341 | D(A,C,E)36D26+TDR | TPLC100C16MP13 | 30200 | 17 | 9 | 8.1 | 33800 | 27400 | 81.07% | 2.47 | 25400 | R-410A
212627847 | 2.73 | Yes | No | COLEMAN | HRCU-A-CB (Split System: Heat Pump with Remote Outdoor Unit-Air-Source) | Centrally-Ducted | HMH72B341 | D(A,C,E)36D36+TDR | TPLC100C16MP13 | 32800 | 17.5 | 10 | 8.1 | 33800 | 27400 | 81.07% | 2.47 | 25400 | R-410A
212627848 | 2.7 | Yes | No | COLEMAN | HRCU-A-CB (Split System: Heat Pump with Remote Outdoor Unit-Air-Source) | Centrally-Ducted | HMH72B341 | D(A,C,E)42A46+TDR | TPLC100C16MP13 | 32400 | 17.5 | 10 | 8.1 | 33800 | 27400 | 81.07% | 2.47 | 25400 | R-410A
212627849 | 2.7 | Yes | No | COLEMAN | HRCU-A-CB (Split System: Heat Pump with Remote Outdoor Unit-Air-Source) | Centrally-Ducted | HMH72B341 | D(A,C,E)42B36+TDR | TPLC100C16MP13 | 32400 | 17.5 | 10 | 8.1 | 33800 | 27400 | 81.07% | 2.47 | 25400 | R-410A
212627850 | 2.52 | No | No | COLEMAN | HRCU-A-CB (Split System: Heat Pump with Remote Outdoor Unit-Air-Source) | Centrally-Ducted | HMH72B341 | D(A,C,E)42C26+TDR | TPLC100C16MP13 | 30200 | 17 | 9 | 8.1 | 33800 | 27400 | 81.07% | 2.47 | 25400 | R-410A
212627851 | 2.73 | Yes | No | COLEMAN | HRCU-A-CB (Split System: Heat Pump with Remote Outdoor Unit-Air-Source) | Centrally-Ducted | HMH72B341 | D(A,C,E)42C36+TDR | TPLC100C16MP13 | 32800 | 17.5 | 10 | 8.1 | 33800 | 27400 | 81.07% | 2.47 | 25400 | R-410A
212627852 | 2.55 | No | No | COLEMAN | HRCU-A-CB (Split System: Heat Pump with Remote Outdoor Unit-Air-Source) | Centrally-Ducted | HMH72B341 | D(A,C,E)42D26+TDR | TPLC100C16MP13 | 30600 | 17.2 | 9.6 | 8.1 | 33800 | 27400 | 81.07% | 2.47 | 25400 | R-410A
212627853 | 2.77 | Yes | No | COLEMAN | HRCU-A-CB (Split System: Heat Pump with Remote Outdoor Unit-Air-Source) | Centrally-Ducted | HMH72B341 | D(A,C,E)42D36+TDR | TPLC100C16MP13 | 33200 | 17.5 | 10 | 8.1 | 33800 | 27400 | 81.07% | 2.47 | 25400 | R-410A
212627854 | 2.72 | Yes | No | COLEMAN | HRCU-A-CB (Split System: Heat Pump with Remote Outdoor Unit-Air-Source) | Centrally-Ducted | HMH72B341 | D(A,C,E)48B36+TDR | TPLC100C16MP13 | 32600 | 17.5 | 10 | 8.1 | 33800 | 27400 | 81.07% | 2.47 | 25400 | R-410A
212627855 | 2.55 | No | No | COLEMAN | HRCU-A-CB (Split System: Heat Pump with Remote Outdoor Unit-Air-Source) | Centrally-Ducted | HMH72B341 | D(A,C,E)48C26+TDR | TPLC100C16MP13 | 30600 | 17.2 | 9.6 | 8.1 | 33800 | 27400 | 81.07% | 2.47 | 25400 | R-410A
212627856 | 2.77 | Yes | No | COLEMAN | HRCU-A-CB (Split System: Heat Pump with Remote Outdoor Unit-Air-Source) | Centrally-Ducted | HMH72B341 | D(A,C,E)48C36+TDR | TPLC100C16MP13 | 33200 | 17.5 | 10 | 8.1 | 33800 | 27400 | 81.07% | 2.47 | 25400 | R-410A
212627857 | 2.58 | No | No | COLEMAN | HRCU-A-CB (Split System: Heat Pump with Remote Outdoor Unit-Air-Source) | Centrally-Ducted | HMH72B341 | D(A,C,E)48D26+TDR | TPLC100C16MP13 | 31000 | 17.3 | 9.7 | 8.1 | 33800 | 27400 | 81.07% | 2.47 | 25400 | R-410A
212627858 | 2.78 | Yes | No | COLEMAN | HRCU-A-CB (Split System: Heat Pump with Remote Outdoor Unit-Air-Source) | Centrally-Ducted | HMH72B341 | D(A,C,E)48D36+TDR | TPLC100C16MP13 | 33400 | 17.5 | 10 | 8.1 | 33800 | 27400 | 81.07% | 2.47 | 25400 | R-410A
212627859 | 2.43 | No | No | COLEMAN | HRCU-A-CB (Split System: Heat Pump with Remote Outdoor Unit-Air-Source) | Centrally-Ducted | HMH72B341 | C(A,C,D,E)36B26+TDR | TL9E080C16UH11 | 29200 | 16.7 | 8.9 | 8.5 | 34000 | 27800 | 81.76% | 2.65 | 25600 | R-410A
212627860 | 2.5 | No | No | COLEMAN | HRCU-A-CB (Split System: Heat Pump with Remote Outdoor Unit-Air-Source) | Centrally-Ducted | HMH72B341 | D(A,C,E)36D26+TDR | TL9E080C16UH11 | 30000 | 17 | 9 | 8.5 | 34000 | 27800 | 81.76% | 2.65 | 25600 | R-410A
212627861 | 2.5 | No | No | COLEMAN | HRCU-A-CB (Split System: Heat Pump with Remote Outdoor Unit-Air-Source) | Centrally-Ducted | HMH72B341 | D(A,C,E)42C26+TDR | TL9E080C16UH11 | 30000 | 17 | 9 | 8.5 | 34000 | 27800 | 81.76% | 2.65 | 25600 | R-410A
212627862 | 2.67 | No | Yes | COLEMAN | HRCU-A-CB (Split System: Heat Pump with Remote Outdoor Unit-Air-Source) | Centrally-Ducted | HMH72B341 | C(A,C,D,E)36A46+TDR | TL8E080C16UH11 | 32000 | 17.5 | 9.9 | 8.5 | 34000 | 27800 | 81.76% | 2.68 | 25600 | R-410A
212627863 | 2.67 | No | Yes | COLEMAN | HRCU-A-CB (Split System: Heat Pump with Remote Outdoor Unit-Air-Source) | Centrally-Ducted | HMH72B341 | C(A,C,D,E)36B36+TDR | TL8E080C16UH11 | 32000 | 17.5 | 9.9 | 8.5 | 34000 | 27800 | 81.76% | 2.68 | 25600 | R-410A
212627864 | 2.47 | No | No | COLEMAN | HRCU-A-CB (Split System: Heat Pump with Remote Outdoor Unit-Air-Source) | Centrally-Ducted | HMH72B341 | C(A,C,D,E)36C26+TDR | TL8E080C16UH11 | 29600 | 16.9 | 9.5 | 8.5 | 34000 | 27800 | 81.76% | 2.68 | 25600 | R-410A
212627865 | 2.7 | Yes | Yes | COLEMAN | HRCU-A-CB (Split System: Heat Pump with Remote Outdoor Unit-Air-Source) | Centrally-Ducted | HMH72B341 | C(A,C,D,E)36C36+TDR | TL8E080C16UH11 | 32400 | 17.5 | 10 | 8.5 | 34000 | 27800 | 81.76% | 2.68 | 25600 | R-410A
212627866 | 2.55 | No | No | COLEMAN | HRCU-A-CB (Split System: Heat Pump with Remote Outdoor Unit-Air-Source) | Centrally-Ducted | HMH72B341 | C(A,C,D,E)48C26+TDR | TL8E080C16UH11 | 30600 | 17.1 | 9.6 | 8.5 | 34000 | 27800 | 81.76% | 2.68 | 25600 | R-410A
212627867 | 2.67 | No | Yes | COLEMAN | HRCU-A-CB (Split System: Heat Pump with Remote Outdoor Unit-Air-Source) | Centrally-Ducted | HMH72B341 | D(A,C,E)36A46+TDR | TL8E080C16UH11 | 32000 | 17.5 | 9.9 | 8.5 | 34000 | 27800 | 81.76% | 2.68 | 25600 | R-410A
212627868 | 2.67 | No | Yes | COLEMAN | HRCU-A-CB (Split System: Heat Pump with Remote Outdoor Unit-Air-Source) | Centrally-Ducted | HMH72B341 | D(A,C,E)36B36+TDR | TL8E080C16UH11 | 32000 | 17.5 | 9.9 | 8.5 | 34000 | 27800 | 81.76% | 2.68 | 25600 | R-410A
212627869 | 2.75 | Yes | Yes | COLEMAN | HRCU-A-CB (Split System: Heat Pump with Remote Outdoor Unit-Air-Source) | Centrally-Ducted | HMH72B341 | D(A,C,E)36B46+TDR | TL8E080C16UH11 | 33000 | 17.5 | 10 | 8.5 | 34000 | 27800 | 81.76% | 2.68 | 25600 | R-410A
212627870 | 2.7 | Yes | Yes | COLEMAN | HRCU-A-CB (Split System: Heat Pump with Remote Outdoor Unit-Air-Source) | Centrally-Ducted | HMH72B341 | D(A,C,E)36C36+TDR | TL8E080C16UH11 | 32400 | 17.5 | 10 | 8.5 | 34000 | 27800 | 81.76% | 2.68 | 25600 | R-410A
212627871 | 2.52 | No | No | COLEMAN | HRCU-A-CB (Split System: Heat Pump with Remote Outdoor Unit-Air-Source) | Centrally-Ducted | HMH72B341 | D(A,C,E)36D26+TDR | TL8E080C16UH11 | 30200 | 17 | 9 | 8.5 | 34000 | 27800 | 81.76% | 2.68 | 25600 | R-410A
212627872 | 2.73 | Yes | Yes | COLEMAN | HRCU-A-CB (Split System: Heat Pump with Remote Outdoor Unit-Air-Source) | Centrally-Ducted | HMH72B341 | D(A,C,E)36D36+TDR | TL8E080C16UH11 | 32800 | 17.5 | 10 | 8.5 | 34000 | 27800 | 81.76% | 2.68 | 25600 | R-410A
212627873 | 2.7 | Yes | Yes | COLEMAN | HRCU-A-CB (Split System: Heat Pump with Remote Outdoor Unit-Air-Source) | Centrally-Ducted | HMH72B341 | D(A,C,E)42A46+TDR | TL8E080C16UH11 | 32400 | 17.5 | 10 | 8.5 | 34000 | 27800 | 81.76% | 2.68 | 25600 | R-410A
212627874 | 2.7 | Yes | Yes | COLEMAN | HRCU-A-CB (Split System: Heat Pump with Remote Outdoor Unit-Air-Source) | Centrally-Ducted | HMH72B341 | D(A,C,E)42B36+TDR | TL8E080C16UH11 | 32400 | 17.5 | 10 | 8.5 | 34000 | 27800 | 81.76% | 2.68 | 25600 | R-410A
212627875 | 2.52 | No | No | COLEMAN | HRCU-A-CB (Split System: Heat Pump with Remote Outdoor Unit-Air-Source) | Centrally-Ducted | HMH72B341 | D(A,C,E)42C26+TDR | TL8E080C16UH11 | 30200 | 17 | 9 | 8.5 | 34000 | 27800 | 81.76% | 2.68 | 25600 | R-410A
212627876 | 2.73 | Yes | Yes | COLEMAN | HRCU-A-CB (Split System: Heat Pump with Remote Outdoor Unit-Air-Source) | Centrally-Ducted | HMH72B341 | D(A,C,E)42C36+TDR | TL8E080C16UH11 | 32800 | 17.5 | 10 | 8.5 | 34000 | 27800 | 81.76% | 2.68 | 25600 | R-410A
212627877 | 2.55 | No | No | COLEMAN | HRCU-A-CB (Split System: Heat Pump with Remote Outdoor Unit-Air-Source) | Centrally-Ducted | HMH72B341 | D(A,C,E)42D26+TDR | TL8E080C16UH11 | 30600 | 17.1 | 9.6 | 8.5 | 34000 | 27800 | 81.76% | 2.68 | 25600 | R-410A
212627878 | 2.77 | Yes | Yes | COLEMAN | HRCU-A-CB (Split System: Heat Pump with Remote Outdoor Unit-Air-Source) | Centrally-Ducted | HMH72B341 | D(A,C,E)42D36+TDR | TL8E080C16UH11 | 33200 | 17.5 | 10 | 8.5 | 34000 | 27800 | 81.76% | 2.68 | 25600 | R-410A
212627879 | 2.72 | Yes | Yes | COLEMAN | HRCU-A-CB (Split System: Heat Pump with Remote Outdoor Unit-Air-Source) | Centrally-Ducted | HMH72B341 | D(A,C,E)48B36+TDR | TL8E080C16UH11 | 32600 | 17.5 | 10 | 8.5 | 34000 | 27800 | 81.76% | 2.68 | 25600 | R-410A
212627880 | 2.55 | No | No | COLEMAN | HRCU-A-CB (Split System: Heat Pump with Remote Outdoor Unit-Air-Source) | Centrally-Ducted | HMH72B341 | D(A,C,E)48C26+TDR | TL8E080C16UH11 | 30600 | 17.1 | 9.6 | 8.5 | 34000 | 27800 | 81.76% | 2.68 | 25600 | R-410A
212627881 | 2.77 | Yes | Yes | COLEMAN | HRCU-A-CB (Split System: Heat Pump with Remote Outdoor Unit-Air-Source) | Centrally-Ducted | HMH72B341 | D(A,C,E)48C36+TDR | TL8E080C16UH11 | 33200 | 17.5 | 10 | 8.5 | 34000 | 27800 | 81.76% | 2.68 | 25600 | R-410A
212627882 | 2.58 | No | No | COLEMAN | HRCU-A-CB (Split System: Heat Pump with Remote Outdoor Unit-Air-Source) | Centrally-Ducted | HMH72B341 | D(A,C,E)48D26+TDR | TL8E080C16UH11 | 31000 | 17.3 | 9.7 | 8.5 | 34000 | 27800 | 81.76% | 2.68 | 25600 | R-410A
212627883 | 2.78 | Yes | Yes | COLEMAN | HRCU-A-CB (Split System: Heat Pump with Remote Outdoor Unit-Air-Source) | Centrally-Ducted | HMH72B341 | D(A,C,E)48D36+TDR | TL8E080C16UH11 | 33400 | 17.5 | 10 | 8.5 | 34000 | 27800 | 81.76% | 2.68 | 25600 | R-410A
212627884 | 2.67 | No | No | COLEMAN | HRCU-A-CB (Split System: Heat Pump with Remote Outdoor Unit-Air-Source) | Centrally-Ducted | HMH72B341 | C(A,C,D,E)36A46+TDR | TL9E080C16UH11 | 32000 | 17.5 | 9.4 | 8.5 | 34000 | 28000 | 82.35% | 2.66 | 25800 | R-410A
212627885 | 2.67 | No | No | COLEMAN | HRCU-A-CB (Split System: Heat Pump with Remote Outdoor Unit-Air-Source) | Centrally-Ducted | HMH72B341 | C(A,C,D,E)36B36+TDR | TL9E080C16UH11 | 32000 | 17.5 | 9.4 | 8.5 | 34000 | 28000 | 82.35% | 2.66 | 25800 | R-410A
212627886 | 2.47 | No | No | COLEMAN | HRCU-A-CB (Split System: Heat Pump with Remote Outdoor Unit-Air-Source) | Centrally-Ducted | HMH72B341 | C(A,C,D,E)36C26+TDR | TL9E080C16UH11 | 29600 | 16.9 | 9 | 8.5 | 34000 | 28000 | 82.35% | 2.66 | 25800 | R-410A
212627887 | 2.7 | No | No | COLEMAN | HRCU-A-CB (Split System: Heat Pump with Remote Outdoor Unit-Air-Source) | Centrally-Ducted | HMH72B341 | C(A,C,D,E)36C36+TDR | TL9E080C16UH11 | 32400 | 17.5 | 9.5 | 8.5 | 34000 | 28000 | 82.35% | 2.66 | 25800 | R-410A
212627888 | 2.53 | No | No | COLEMAN | HRCU-A-CB (Split System: Heat Pump with Remote Outdoor Unit-Air-Source) | Centrally-Ducted | HMH72B341 | C(A,C,D,E)48C26+TDR | TL9E080C16UH11 | 30400 | 17.1 | 9 | 8.5 | 34000 | 28000 | 82.35% | 2.66 | 25800 | R-410A
212627889 | 2.67 | No | No | COLEMAN | HRCU-A-CB (Split System: Heat Pump with Remote Outdoor Unit-Air-Source) | Centrally-Ducted | HMH72B341 | D(A,C,E)36A46+TDR | TL9E080C16UH11 | 32000 | 17.5 | 9.4 | 8.5 | 34000 | 28000 | 82.35% | 2.66 | 25800 | R-410A
212627890 | 2.67 | No | No | COLEMAN | HRCU-A-CB (Split System: Heat Pump with Remote Outdoor Unit-Air-Source) | Centrally-Ducted | HMH72B341 | D(A,C,E)36B36+TDR | TL9E080C16UH11 | 32000 | 17.5 | 9.4 | 8.5 | 34000 | 28000 | 82.35% | 2.66 | 25800 | R-410A
212627891 | 2.75 | No | No | COLEMAN | HRCU-A-CB (Split System: Heat Pump with Remote Outdoor Unit-Air-Source) | Centrally-Ducted | HMH72B341 | D(A,C,E)36B46+TDR | TL9E080C16UH11 | 33000 | 17.5 | 9 | 8.5 | 34000 | 28000 | 82.35% | 2.66 | 25800 | R-410A
212627892 | 2.7 | No | No | COLEMAN | HRCU-A-CB (Split System: Heat Pump with Remote Outdoor Unit-Air-Source) | Centrally-Ducted | HMH72B341 | D(A,C,E)36C36+TDR | TL9E080C16UH11 | 32400 | 17.5 | 9.5 | 8.5 | 34000 | 28000 | 82.35% | 2.66 | 25800 | R-410A
212627893 | 2.73 | No | No | COLEMAN | HRCU-A-CB (Split System: Heat Pump with Remote Outdoor Unit-Air-Source) | Centrally-Ducted | HMH72B341 | D(A,C,E)36D36+TDR | TL9E080C16UH11 | 32800 | 17.5 | 9.5 | 8.5 | 34000 | 28000 | 82.35% | 2.66 | 25800 | R-410A
212627894 | 2.7 | No | No | COLEMAN | HRCU-A-CB (Split System: Heat Pump with Remote Outdoor Unit-Air-Source) | Centrally-Ducted | HMH72B341 | D(A,C,E)42A46+TDR | TL9E080C16UH11 | 32400 | 17.5 | 9.5 | 8.5 | 34000 | 28000 | 82.35% | 2.66 | 25800 | R-410A
212627895 | 2.7 | No | No | COLEMAN | HRCU-A-CB (Split System: Heat Pump with Remote Outdoor Unit-Air-Source) | Centrally-Ducted | HMH72B341 | D(A,C,E)42B36+TDR | TL9E080C16UH11 | 32400 | 17.5 | 9.5 | 8.5 | 34000 | 28000 | 82.35% | 2.66 | 25800 | R-410A
212627896 | 2.73 | No | No | COLEMAN | HRCU-A-CB (Split System: Heat Pump with Remote Outdoor Unit-Air-Source) | Centrally-Ducted | HMH72B341 | D(A,C,E)42C36+TDR | TL9E080C16UH11 | 32800 | 17.5 | 9.5 | 8.5 | 34000 | 28000 | 82.35% | 2.66 | 25800 | R-410A
212627897 | 2.53 | No | No | COLEMAN | HRCU-A-CB (Split System: Heat Pump with Remote Outdoor Unit-Air-Source) | Centrally-Ducted | HMH72B341 | D(A,C,E)42D26+TDR | TL9E080C16UH11 | 30400 | 17.1 | 9 | 8.5 | 34000 | 28000 | 82.35% | 2.66 | 25800 | R-410A
212627898 | 2.75 | No | No | COLEMAN | HRCU-A-CB (Split System: Heat Pump with Remote Outdoor Unit-Air-Source) | Centrally-Ducted | HMH72B341 | D(A,C,E)42D36+TDR | TL9E080C16UH11 | 33000 | 17.5 | 9 | 8.5 | 34000 | 28000 | 82.35% | 2.66 | 25800 | R-410A
212627899 | 2.72 | No | No | COLEMAN | HRCU-A-CB (Split System: Heat Pump with Remote Outdoor Unit-Air-Source) | Centrally-Ducted | HMH72B341 | D(A,C,E)48B36+TDR | TL9E080C16UH11 | 32600 | 17.5 | 9.5 | 8.5 | 34000 | 28000 | 82.35% | 2.66 | 25800 | R-410A
212627900 | 2.53 | No | No | COLEMAN | HRCU-A-CB (Split System: Heat Pump with Remote Outdoor Unit-Air-Source) | Centrally-Ducted | HMH72B341 | D(A,C,E)48C26+TDR | TL9E080C16UH11 | 30400 | 17.1 | 9 | 8.5 | 34000 | 28000 | 82.35% | 2.66 | 25800 | R-410A
212627901 | 2.75 | No | No | COLEMAN | HRCU-A-CB (Split System: Heat Pump with Remote Outdoor Unit-Air-Source) | Centrally-Ducted | HMH72B341 | D(A,C,E)48C36+TDR | TL9E080C16UH11 | 33000 | 17.5 | 9 | 8.5 | 34000 | 28000 | 82.35% | 2.66 | 25800 | R-410A
212627902 | 2.57 | No | No | COLEMAN | HRCU-A-CB (Split System: Heat Pump with Remote Outdoor Unit-Air-Source) | Centrally-Ducted | HMH72B341 | D(A,C,E)48D26+TDR | TL9E080C16UH11 | 30800 | 17.3 | 9.2 | 8.5 | 34000 | 28000 | 82.35% | 2.66 | 25800 | R-410A
212627903 | 2.78 | No | No | COLEMAN | HRCU-A-CB (Split System: Heat Pump with Remote Outdoor Unit-Air-Source) | Centrally-Ducted | HMH72B341 | D(A,C,E)48D36+TDR | TL9E080C16UH11 | 33400 | 17.5 | 9.5 | 8.5 | 34000 | 28000 | 82.35% | 2.66 | 25800 | R-410A
212627904 | 2.8 | No | No | COLEMAN | HRCU-A-CB (Split System: Heat Pump with Remote Outdoor Unit-Air-Source) | Centrally-Ducted | HMH72B341 | D(A,C,E)36D36+TDR | TM8Y100C20MP11 | 33600 | 18 | 9.5 | 8.4 | 34000 | 30200 | 88.82% | 2.83 | 27000 | R-410A
212627905 | 2.8 | No | No | COLEMAN | HRCU-A-CB (Split System: Heat Pump with Remote Outdoor Unit-Air-Source) | Centrally-Ducted | HMH72B341 | D(A,C,E)42C36+TDR | TM8Y100C20MP11 | 33600 | 18 | 9.5 | 8.4 | 34000 | 30200 | 88.82% | 2.83 | 27000 | R-410A
212627906 | 2.8 | No | No | COLEMAN | HRCU-A-CB (Split System: Heat Pump with Remote Outdoor Unit-Air-Source) | Centrally-Ducted | HMH72B341 | D(A,C,E)36D36+TDR | TM8Y120C20MP11 | 33600 | 18 | 9.5 | 8.4 | 34000 | 30200 | 88.82% | 2.83 | 27000 | R-410A
212627907 | 2.8 | No | No | COLEMAN | HRCU-A-CB (Split System: Heat Pump with Remote Outdoor Unit-Air-Source) | Centrally-Ducted | HMH72B341 | D(A,C,E)42C36+TDR | TM8Y120C20MP11 | 33600 | 18 | 9.5 | 8.4 | 34000 | 30200 | 88.82% | 2.83 | 27000 | R-410A
212627908 | 2.67 | No | No | COLEMAN | HRCU-A-CB (Split System: Heat Pump with Remote Outdoor Unit-Air-Source) | Centrally-Ducted | HMH72B341 | C(A,C,D,E)36A46+TDR | CP9C100C16MP13 | 32000 | 17.5 | 9.9 | 8.1 | 34000 | 27400 | 80.59% | 2.47 | 25400 | R-410A
212627909 | 2.43 | No | No | COLEMAN | HRCU-A-CB (Split System: Heat Pump with Remote Outdoor Unit-Air-Source) | Centrally-Ducted | HMH72B341 | C(A,C,D,E)36B26+TDR | CP9C100C16MP13 | 29200 | 16.7 | 9.4 | 8.1 | 34000 | 27400 | 80.59% | 2.47 | 25400 | R-410A
212627910 | 2.67 | No | No | COLEMAN | HRCU-A-CB (Split System: Heat Pump with Remote Outdoor Unit-Air-Source) | Centrally-Ducted | HMH72B341 | C(A,C,D,E)36B36+TDR | CP9C100C16MP13 | 32000 | 17.5 | 9.9 | 8.1 | 34000 | 27400 | 80.59% | 2.47 | 25400 | R-410A
212627911 | 2.48 | No | No | COLEMAN | HRCU-A-CB (Split System: Heat Pump with Remote Outdoor Unit-Air-Source) | Centrally-Ducted | HMH72B341 | C(A,C,D,E)36C26+TDR | CP9C100C16MP13 | 29800 | 16.9 | 9.5 | 8.1 | 34000 | 27400 | 80.59% | 2.47 | 25400 | R-410A
212627912 | 2.7 | Yes | No | COLEMAN | HRCU-A-CB (Split System: Heat Pump with Remote Outdoor Unit-Air-Source) | Centrally-Ducted | HMH72B341 | C(A,C,D,E)36C36+TDR | CP9C100C16MP13 | 32400 | 17.5 | 10 | 8.1 | 34000 | 27400 | 80.59% | 2.47 | 25400 | R-410A
212627913 | 2.55 | No | No | COLEMAN | HRCU-A-CB (Split System: Heat Pump with Remote Outdoor Unit-Air-Source) | Centrally-Ducted | HMH72B341 | C(A,C,D,E)48C26+TDR | CP9C100C16MP13 | 30600 | 17.2 | 9.6 | 8.1 | 34000 | 27400 | 80.59% | 2.47 | 25400 | R-410A
212627914 | 2.67 | No | No | COLEMAN | HRCU-A-CB (Split System: Heat Pump with Remote Outdoor Unit-Air-Source) | Centrally-Ducted | HMH72B341 | D(A,C,E)36A46+TDR | CP9C100C16MP13 | 32000 | 17.5 | 9.9 | 8.1 | 34000 | 27400 | 80.59% | 2.47 | 25400 | R-410A
212627915 | 2.67 | No | No | COLEMAN | HRCU-A-CB (Split System: Heat Pump with Remote Outdoor Unit-Air-Source) | Centrally-Ducted | HMH72B341 | D(A,C,E)36B36+TDR | CP9C100C16MP13 | 32000 | 17.5 | 9.9 | 8.1 | 34000 | 27400 | 80.59% | 2.47 | 25400 | R-410A
212627916 | 2.75 | Yes | No | COLEMAN | HRCU-A-CB (Split System: Heat Pump with Remote Outdoor Unit-Air-Source) | Centrally-Ducted | HMH72B341 | D(A,C,E)36B46+TDR | CP9C100C16MP13 | 33000 | 17.5 | 10 | 8.1 | 34000 | 27400 | 80.59% | 2.47 | 25400 | R-410A
212627917 | 2.7 | Yes | No | COLEMAN | HRCU-A-CB (Split System: Heat Pump with Remote Outdoor Unit-Air-Source) | Centrally-Ducted | HMH72B341 | D(A,C,E)36C36+TDR | CP9C100C16MP13 | 32400 | 17.5 | 10 | 8.1 | 34000 | 27400 | 80.59% | 2.47 | 25400 | R-410A
212627918 | 2.52 | No | No | COLEMAN | HRCU-A-CB (Split System: Heat Pump with Remote Outdoor Unit-Air-Source) | Centrally-Ducted | HMH72B341 | D(A,C,E)36D26+TDR | CP9C100C16MP13 | 30200 | 17 | 9 | 8.1 | 34000 | 27400 | 80.59% | 2.47 | 25400 | R-410A
212627919 | 2.73 | Yes | No | COLEMAN | HRCU-A-CB (Split System: Heat Pump with Remote Outdoor Unit-Air-Source) | Centrally-Ducted | HMH72B341 | D(A,C,E)36D36+TDR | CP9C100C16MP13 | 32800 | 17.5 | 10 | 8.1 | 34000 | 27400 | 80.59% | 2.47 | 25400 | R-410A
212627920 | 2.7 | Yes | No | COLEMAN | HRCU-A-CB (Split System: Heat Pump with Remote Outdoor Unit-Air-Source) | Centrally-Ducted | HMH72B341 | D(A,C,E)42A46+TDR | CP9C100C16MP13 | 32400 | 17.5 | 10 | 8.1 | 34000 | 27400 | 80.59% | 2.47 | 25400 | R-410A
212627921 | 2.7 | Yes | No | COLEMAN | HRCU-A-CB (Split System: Heat Pump with Remote Outdoor Unit-Air-Source) | Centrally-Ducted | HMH72B341 | D(A,C,E)42B36+TDR | CP9C100C16MP13 | 32400 | 17.5 | 10 | 8.1 | 34000 | 27400 | 80.59% | 2.47 | 25400 | R-410A
212627922 | 2.52 | No | No | COLEMAN | HRCU-A-CB (Split System: Heat Pump with Remote Outdoor Unit-Air-Source) | Centrally-Ducted | HMH72B341 | D(A,C,E)42C26+TDR | CP9C100C16MP13 | 30200 | 17 | 9 | 8.1 | 34000 | 27400 | 80.59% | 2.47 | 25400 | R-410A
212627923 | 2.73 | Yes | No | COLEMAN | HRCU-A-CB (Split System: Heat Pump with Remote Outdoor Unit-Air-Source) | Centrally-Ducted | HMH72B341 | D(A,C,E)42C36+TDR | CP9C100C16MP13 | 32800 | 17.5 | 10 | 8.1 | 34000 | 27400 | 80.59% | 2.47 | 25400 | R-410A
212627924 | 2.55 | No | No | COLEMAN | HRCU-A-CB (Split System: Heat Pump with Remote Outdoor Unit-Air-Source) | Centrally-Ducted | HMH72B341 | D(A,C,E)42D26+TDR | CP9C100C16MP13 | 30600 | 17.2 | 9.6 | 8.1 | 34000 | 27400 | 80.59% | 2.47 | 25400 | R-410A
212627925 | 2.77 | Yes | No | COLEMAN | HRCU-A-CB (Split System: Heat Pump with Remote Outdoor Unit-Air-Source) | Centrally-Ducted | HMH72B341 | D(A,C,E)42D36+TDR | CP9C100C16MP13 | 33200 | 17.5 | 10 | 8.1 | 34000 | 27400 | 80.59% | 2.47 | 25400 | R-410A
212627926 | 2.72 | Yes | No | COLEMAN | HRCU-A-CB (Split System: Heat Pump with Remote Outdoor Unit-Air-Source) | Centrally-Ducted | HMH72B341 | D(A,C,E)48B36+TDR | CP9C100C16MP13 | 32600 | 17.5 | 10 | 8.1 | 34000 | 27400 | 80.59% | 2.47 | 25400 | R-410A
212627927 | 2.55 | No | No | COLEMAN | HRCU-A-CB (Split System: Heat Pump with Remote Outdoor Unit-Air-Source) | Centrally-Ducted | HMH72B341 | D(A,C,E)48C26+TDR | CP9C100C16MP13 | 30600 | 17.2 | 9.6 | 8.1 | 34000 | 27400 | 80.59% | 2.47 | 25400 | R-410A
212627928 | 2.77 | Yes | No | COLEMAN | HRCU-A-CB (Split System: Heat Pump with Remote Outdoor Unit-Air-Source) | Centrally-Ducted | HMH72B341 | D(A,C,E)48C36+TDR | CP9C100C16MP13 | 33200 | 17.5 | 10 | 8.1 | 34000 | 27400 | 80.59% | 2.47 | 25400 | R-410A
212627929 | 2.58 | No | No | COLEMAN | HRCU-A-CB (Split System: Heat Pump with Remote Outdoor Unit-Air-Source) | Centrally-Ducted | HMH72B341 | D(A,C,E)48D26+TDR | CP9C100C16MP13 | 31000 | 17.3 | 9.7 | 8.1 | 34000 | 27400 | 80.59% | 2.47 | 25400 | R-410A
212627930 | 2.78 | Yes | No | COLEMAN | HRCU-A-CB (Split System: Heat Pump with Remote Outdoor Unit-Air-Source) | Centrally-Ducted | HMH72B341 | D(A,C,E)48D36+TDR | CP9C100C16MP13 | 33400 | 17.5 | 10 | 8.1 | 34000 | 27400 | 80.59% | 2.47 | 25400 | R-410A
212627931 | 2.67 | No | Yes | COLEMAN | HRCU-A-CB (Split System: Heat Pump with Remote Outdoor Unit-Air-Source) | Centrally-Ducted | HMH72B341 | C(A,C,D,E)36A46+TDR | TM8Y080C16MP11 | 32000 | 18.5 | 9.9 | 8.5 | 34000 | 27400 | 80.59% | 2.67 | 25400 | R-410A
212627932 | 2.43 | No | No | COLEMAN | HRCU-A-CB (Split System: Heat Pump with Remote Outdoor Unit-Air-Source) | Centrally-Ducted | HMH72B341 | C(A,C,D,E)36B26+TDR | TM8Y080C16MP11 | 29200 | 17.7 | 9.4 | 8.5 | 34000 | 27400 | 80.59% | 2.67 | 25400 | R-410A
212627933 | 2.67 | No | Yes | COLEMAN | HRCU-A-CB (Split System: Heat Pump with Remote Outdoor Unit-Air-Source) | Centrally-Ducted | HMH72B341 | C(A,C,D,E)36B36+TDR | TM8Y080C16MP11 | 32000 | 18.5 | 9.9 | 8.5 | 34000 | 27400 | 80.59% | 2.67 | 25400 | R-410A
212627934 | 2.48 | No | No | COLEMAN | HRCU-A-CB (Split System: Heat Pump with Remote Outdoor Unit-Air-Source) | Centrally-Ducted | HMH72B341 | C(A,C,D,E)36C26+TDR | TM8Y080C16MP11 | 29800 | 17.8 | 9.5 | 8.5 | 34000 | 27400 | 80.59% | 2.67 | 25400 | R-410A
212627935 | 2.7 | Yes | Yes | COLEMAN | HRCU-A-CB (Split System: Heat Pump with Remote Outdoor Unit-Air-Source) | Centrally-Ducted | HMH72B341 | C(A,C,D,E)36C36+TDR | TM8Y080C16MP11 | 32400 | 18.5 | 10 | 8.5 | 34000 | 27400 | 80.59% | 2.67 | 25400 | R-410A
212627936 | 2.55 | No | No | COLEMAN | HRCU-A-CB (Split System: Heat Pump with Remote Outdoor Unit-Air-Source) | Centrally-Ducted | HMH72B341 | C(A,C,D,E)48C26+TDR | TM8Y080C16MP11 | 30600 | 18.1 | 9.6 | 8.5 | 34000 | 27400 | 80.59% | 2.67 | 25400 | R-410A
212627937 | 2.67 | No | Yes | COLEMAN | HRCU-A-CB (Split System: Heat Pump with Remote Outdoor Unit-Air-Source) | Centrally-Ducted | HMH72B341 | D(A,C,E)36A46+TDR | TM8Y080C16MP11 | 32000 | 18.5 | 9.9 | 8.5 | 34000 | 27400 | 80.59% | 2.67 | 25400 | R-410A
212627938 | 2.67 | No | Yes | COLEMAN | HRCU-A-CB (Split System: Heat Pump with Remote Outdoor Unit-Air-Source) | Centrally-Ducted | HMH72B341 | D(A,C,E)36B36+TDR | TM8Y080C16MP11 | 32000 | 18.5 | 9.9 | 8.5 | 34000 | 27400 | 80.59% | 2.67 | 25400 | R-410A
212627939 | 2.75 | Yes | Yes | COLEMAN | HRCU-A-CB (Split System: Heat Pump with Remote Outdoor Unit-Air-Source) | Centrally-Ducted | HMH72B341 | D(A,C,E)36B46+TDR | TM8Y080C16MP11 | 33000 | 18.5 | 10 | 8.5 | 34000 | 27400 | 80.59% | 2.67 | 25400 | R-410A
212627940 | 2.7 | Yes | Yes | COLEMAN | HRCU-A-CB (Split System: Heat Pump with Remote Outdoor Unit-Air-Source) | Centrally-Ducted | HMH72B341 | D(A,C,E)36C36+TDR | TM8Y080C16MP11 | 32400 | 18.5 | 10 | 8.5 | 34000 | 27400 | 80.59% | 2.67 | 25400 | R-410A
212627941 | 2.52 | No | No | COLEMAN | HRCU-A-CB (Split System: Heat Pump with Remote Outdoor Unit-Air-Source) | Centrally-Ducted | HMH72B341 | D(A,C,E)36D26+TDR | TM8Y080C16MP11 | 30200 | 17.9 | 9 | 8.5 | 34000 | 27400 | 80.59% | 2.67 | 25400 | R-410A
212627942 | 2.73 | Yes | Yes | COLEMAN | HRCU-A-CB (Split System: Heat Pump with Remote Outdoor Unit-Air-Source) | Centrally-Ducted | HMH72B341 | D(A,C,E)36D36+TDR | TM8Y080C16MP11 | 32800 | 18.5 | 10 | 8.5 | 34000 | 27400 | 80.59% | 2.67 | 25400 | R-410A
212627943 | 2.7 | Yes | Yes | COLEMAN | HRCU-A-CB (Split System: Heat Pump with Remote Outdoor Unit-Air-Source) | Centrally-Ducted | HMH72B341 | D(A,C,E)42A46+TDR | TM8Y080C16MP11 | 32400 | 18.5 | 10 | 8.5 | 34000 | 27400 | 80.59% | 2.67 | 25400 | R-410A
212627944 | 2.7 | Yes | Yes | COLEMAN | HRCU-A-CB (Split System: Heat Pump with Remote Outdoor Unit-Air-Source) | Centrally-Ducted | HMH72B341 | D(A,C,E)42B36+TDR | TM8Y080C16MP11 | 32400 | 18.5 | 10 | 8.5 | 34000 | 27400 | 80.59% | 2.67 | 25400 | R-410A
212627945 | 2.52 | No | No | COLEMAN | HRCU-A-CB (Split System: Heat Pump with Remote Outdoor Unit-Air-Source) | Centrally-Ducted | HMH72B341 | D(A,C,E)42C26+TDR | TM8Y080C16MP11 | 30200 | 17.9 | 9 | 8.5 | 34000 | 27400 | 80.59% | 2.67 | 25400 | R-410A
212627946 | 2.73 | Yes | Yes | COLEMAN | HRCU-A-CB (Split System: Heat Pump with Remote Outdoor Unit-Air-Source) | Centrally-Ducted | HMH72B341 | D(A,C,E)42C36+TDR | TM8Y080C16MP11 | 32800 | 18.5 | 10 | 8.5 | 34000 | 27400 | 80.59% | 2.67 | 25400 | R-410A
212627947 | 2.55 | No | No | COLEMAN | HRCU-A-CB (Split System: Heat Pump with Remote Outdoor Unit-Air-Source) | Centrally-Ducted | HMH72B341 | D(A,C,E)42D26+TDR | TM8Y080C16MP11 | 30600 | 18.1 | 9.6 | 8.5 | 34000 | 27400 | 80.59% | 2.67 | 25400 | R-410A
212627948 | 2.77 | Yes | Yes | COLEMAN | HRCU-A-CB (Split System: Heat Pump with Remote Outdoor Unit-Air-Source) | Centrally-Ducted | HMH72B341 | D(A,C,E)42D36+TDR | TM8Y080C16MP11 | 33200 | 18.5 | 10 | 8.5 | 34000 | 27400 | 80.59% | 2.67 | 25400 | R-410A
212627949 | 2.72 | Yes | Yes | COLEMAN | HRCU-A-CB (Split System: Heat Pump with Remote Outdoor Unit-Air-Source) | Centrally-Ducted | HMH72B341 | D(A,C,E)48B36+TDR | TM8Y080C16MP11 | 32600 | 18.5 | 10 | 8.5 | 34000 | 27400 | 80.59% | 2.67 | 25400 | R-410A
212627950 | 2.55 | No | No | COLEMAN | HRCU-A-CB (Split System: Heat Pump with Remote Outdoor Unit-Air-Source) | Centrally-Ducted | HMH72B341 | D(A,C,E)48C26+TDR | TM8Y080C16MP11 | 30600 | 18.1 | 9.6 | 8.5 | 34000 | 27400 | 80.59% | 2.67 | 25400 | R-410A
212627951 | 2.77 | Yes | Yes | COLEMAN | HRCU-A-CB (Split System: Heat Pump with Remote Outdoor Unit-Air-Source) | Centrally-Ducted | HMH72B341 | D(A,C,E)48C36+TDR | TM8Y080C16MP11 | 33200 | 18.5 | 10 | 8.5 | 34000 | 27400 | 80.59% | 2.67 | 25400 | R-410A
212627952 | 2.58 | No | No | COLEMAN | HRCU-A-CB (Split System: Heat Pump with Remote Outdoor Unit-Air-Source) | Centrally-Ducted | HMH72B341 | D(A,C,E)48D26+TDR | TM8Y080C16MP11 | 31000 | 18.2 | 9.7 | 8.5 | 34000 | 27400 | 80.59% | 2.67 | 25400 | R-410A
212627953 | 2.78 | Yes | Yes | COLEMAN | HRCU-A-CB (Split System: Heat Pump with Remote Outdoor Unit-Air-Source) | Centrally-Ducted | HMH72B341 | D(A,C,E)48D36+TDR | TM8Y080C16MP11 | 33400 | 18.5 | 10 | 8.5 | 34000 | 27400 | 80.59% | 2.67 | 25400 | R-410A
212627954 | 2.67 | No | Yes | COLEMAN | HRCU-A-CB (Split System: Heat Pump with Remote Outdoor Unit-Air-Source) | Centrally-Ducted | HMH72B341 | C(A,C,D,E)36A46+TDR | TM8Y100C16MP11 | 32000 | 18.5 | 9.9 | 8.5 | 34000 | 27400 | 80.59% | 2.67 | 25400 | R-410A
212627955 | 2.43 | No | No | COLEMAN | HRCU-A-CB (Split System: Heat Pump with Remote Outdoor Unit-Air-Source) | Centrally-Ducted | HMH72B341 | C(A,C,D,E)36B26+TDR | TM8Y100C16MP11 | 29200 | 17.7 | 9.4 | 8.5 | 34000 | 27400 | 80.59% | 2.67 | 25400 | R-410A
212627956 | 2.67 | No | Yes | COLEMAN | HRCU-A-CB (Split System: Heat Pump with Remote Outdoor Unit-Air-Source) | Centrally-Ducted | HMH72B341 | C(A,C,D,E)36B36+TDR | TM8Y100C16MP11 | 32000 | 18.5 | 9.9 | 8.5 | 34000 | 27400 | 80.59% | 2.67 | 25400 | R-410A
212627957 | 2.48 | No | No | COLEMAN | HRCU-A-CB (Split System: Heat Pump with Remote Outdoor Unit-Air-Source) | Centrally-Ducted | HMH72B341 | C(A,C,D,E)36C26+TDR | TM8Y100C16MP11 | 29800 | 17.8 | 9.5 | 8.5 | 34000 | 27400 | 80.59% | 2.67 | 25400 | R-410A
212627958 | 2.7 | Yes | Yes | COLEMAN | HRCU-A-CB (Split System: Heat Pump with Remote Outdoor Unit-Air-Source) | Centrally-Ducted | HMH72B341 | C(A,C,D,E)36C36+TDR | TM8Y100C16MP11 | 32400 | 18.5 | 10 | 8.5 | 34000 | 27400 | 80.59% | 2.67 | 25400 | R-410A
212627959 | 2.55 | No | No | COLEMAN | HRCU-A-CB (Split System: Heat Pump with Remote Outdoor Unit-Air-Source) | Centrally-Ducted | HMH72B341 | C(A,C,D,E)48C26+TDR | TM8Y100C16MP11 | 30600 | 18.1 | 9.6 | 8.5 | 34000 | 27400 | 80.59% | 2.67 | 25400 | R-410A
212627960 | 2.67 | No | Yes | COLEMAN | HRCU-A-CB (Split System: Heat Pump with Remote Outdoor Unit-Air-Source) | Centrally-Ducted | HMH72B341 | D(A,C,E)36A46+TDR | TM8Y100C16MP11 | 32000 | 18.5 | 9.9 | 8.5 | 34000 | 27400 | 80.59% | 2.67 | 25400 | R-410A
212627961 | 2.67 | No | Yes | COLEMAN | HRCU-A-CB (Split System: Heat Pump with Remote Outdoor Unit-Air-Source) | Centrally-Ducted | HMH72B341 | D(A,C,E)36B36+TDR | TM8Y100C16MP11 | 32000 | 18.5 | 9.9 | 8.5 | 34000 | 27400 | 80.59% | 2.67 | 25400 | R-410A
212627962 | 2.75 | Yes | Yes | COLEMAN | HRCU-A-CB (Split System: Heat Pump with Remote Outdoor Unit-Air-Source) | Centrally-Ducted | HMH72B341 | D(A,C,E)36B46+TDR | TM8Y100C16MP11 | 33000 | 18.5 | 10 | 8.5 | 34000 | 27400 | 80.59% | 2.67 | 25400 | R-410A
212627963 | 2.7 | Yes | Yes | COLEMAN | HRCU-A-CB (Split System: Heat Pump with Remote Outdoor Unit-Air-Source) | Centrally-Ducted | HMH72B341 | D(A,C,E)36C36+TDR | TM8Y100C16MP11 | 32400 | 18.5 | 10 | 8.5 | 34000 | 27400 | 80.59% | 2.67 | 25400 | R-410A
212627964 | 2.52 | No | No | COLEMAN | HRCU-A-CB (Split System: Heat Pump with Remote Outdoor Unit-Air-Source) | Centrally-Ducted | HMH72B341 | D(A,C,E)36D26+TDR | TM8Y100C16MP11 | 30200 | 17.9 | 9 | 8.5 | 34000 | 27400 | 80.59% | 2.67 | 25400 | R-410A
212627965 | 2.73 | Yes | Yes | COLEMAN | HRCU-A-CB (Split System: Heat Pump with Remote Outdoor Unit-Air-Source) | Centrally-Ducted | HMH72B341 | D(A,C,E)36D36+TDR | TM8Y100C16MP11 | 32800 | 18.5 | 10 | 8.5 | 34000 | 27400 | 80.59% | 2.67 | 25400 | R-410A
212627966 | 2.7 | Yes | Yes | COLEMAN | HRCU-A-CB (Split System: Heat Pump with Remote Outdoor Unit-Air-Source) | Centrally-Ducted | HMH72B341 | D(A,C,E)42A46+TDR | TM8Y100C16MP11 | 32400 | 18.5 | 10 | 8.5 | 34000 | 27400 | 80.59% | 2.67 | 25400 | R-410A
212627967 | 2.7 | Yes | Yes | COLEMAN | HRCU-A-CB (Split System: Heat Pump with Remote Outdoor Unit-Air-Source) | Centrally-Ducted | HMH72B341 | D(A,C,E)42B36+TDR | TM8Y100C16MP11 | 32400 | 18.5 | 10 | 8.5 | 34000 | 27400 | 80.59% | 2.67 | 25400 | R-410A
212627968 | 2.52 | No | No | COLEMAN | HRCU-A-CB (Split System: Heat Pump with Remote Outdoor Unit-Air-Source) | Centrally-Ducted | HMH72B341 | D(A,C,E)42C26+TDR | TM8Y100C16MP11 | 30200 | 17.9 | 9 | 8.5 | 34000 | 27400 | 80.59% | 2.67 | 25400 | R-410A
212627969 | 2.73 | Yes | Yes | COLEMAN | HRCU-A-CB (Split System: Heat Pump with Remote Outdoor Unit-Air-Source) | Centrally-Ducted | HMH72B341 | D(A,C,E)42C36+TDR | TM8Y100C16MP11 | 32800 | 18.5 | 10 | 8.5 | 34000 | 27400 | 80.59% | 2.67 | 25400 | R-410A
212627970 | 2.55 | No | No | COLEMAN | HRCU-A-CB (Split System: Heat Pump with Remote Outdoor Unit-Air-Source) | Centrally-Ducted | HMH72B341 | D(A,C,E)42D26+TDR | TM8Y100C16MP11 | 30600 | 18.1 | 9.6 | 8.5 | 34000 | 27400 | 80.59% | 2.67 | 25400 | R-410A
212627971 | 2.77 | Yes | Yes | COLEMAN | HRCU-A-CB (Split System: Heat Pump with Remote Outdoor Unit-Air-Source) | Centrally-Ducted | HMH72B341 | D(A,C,E)42D36+TDR | TM8Y100C16MP11 | 33200 | 18.5 | 10 | 8.5 | 34000 | 27400 | 80.59% | 2.67 | 25400 | R-410A
212627972 | 2.72 | Yes | Yes | COLEMAN | HRCU-A-CB (Split System: Heat Pump with Remote Outdoor Unit-Air-Source) | Centrally-Ducted | HMH72B341 | D(A,C,E)48B36+TDR | TM8Y100C16MP11 | 32600 | 18.5 | 10 | 8.5 | 34000 | 27400 | 80.59% | 2.67 | 25400 | R-410A
212627973 | 2.55 | No | No | COLEMAN | HRCU-A-CB (Split System: Heat Pump with Remote Outdoor Unit-Air-Source) | Centrally-Ducted | HMH72B341 | D(A,C,E)48C26+TDR | TM8Y100C16MP11 | 30600 | 18.1 | 9.6 | 8.5 | 34000 | 27400 | 80.59% | 2.67 | 25400 | R-410A
212627974 | 2.77 | Yes | Yes | COLEMAN | HRCU-A-CB (Split System: Heat Pump with Remote Outdoor Unit-Air-Source) | Centrally-Ducted | HMH72B341 | D(A,C,E)48C36+TDR | TM8Y100C16MP11 | 33200 | 18.5 | 10 | 8.5 | 34000 | 27400 | 80.59% | 2.67 | 25400 | R-410A
212627975 | 2.58 | No | No | COLEMAN | HRCU-A-CB (Split System: Heat Pump with Remote Outdoor Unit-Air-Source) | Centrally-Ducted | HMH72B341 | D(A,C,E)48D26+TDR | TM8Y100C16MP11 | 31000 | 18.2 | 9.7 | 8.5 | 34000 | 27400 | 80.59% | 2.67 | 25400 | R-410A
212627976 | 2.78 | Yes | Yes | COLEMAN | HRCU-A-CB (Split System: Heat Pump with Remote Outdoor Unit-Air-Source) | Centrally-Ducted | HMH72B341 | D(A,C,E)48D36+TDR | TM8Y100C16MP11 | 33400 | 18.5 | 10 | 8.5 | 34000 | 27400 | 80.59% | 2.67 | 25400 | R-410A
212627977 | 2.67 | No | Yes | COLEMAN | HRCU-A-CB (Split System: Heat Pump with Remote Outdoor Unit-Air-Source) | Centrally-Ducted | HMH72B341 | C(A,C,D,E)36A46+TDR | TM9V100C16MP12 | 32000 | 17.5 | 9.9 | 8.5 | 34000 | 27400 | 80.59% | 2.67 | 25400 | R-410A
212627978 | 2.43 | No | No | COLEMAN | HRCU-A-CB (Split System: Heat Pump with Remote Outdoor Unit-Air-Source) | Centrally-Ducted | HMH72B341 | C(A,C,D,E)36B26+TDR | TM9V100C16MP12 | 29200 | 16.7 | 9.4 | 8.5 | 34000 | 27400 | 80.59% | 2.67 | 25400 | R-410A
212627979 | 2.67 | No | Yes | COLEMAN | HRCU-A-CB (Split System: Heat Pump with Remote Outdoor Unit-Air-Source) | Centrally-Ducted | HMH72B341 | C(A,C,D,E)36B36+TDR | TM9V100C16MP12 | 32000 | 17.5 | 9.9 | 8.5 | 34000 | 27400 | 80.59% | 2.67 | 25400 | R-410A
212627980 | 2.48 | No | No | COLEMAN | HRCU-A-CB (Split System: Heat Pump with Remote Outdoor Unit-Air-Source) | Centrally-Ducted | HMH72B341 | C(A,C,D,E)36C26+TDR | TM9V100C16MP12 | 29800 | 16.9 | 9.5 | 8.5 | 34000 | 27400 | 80.59% | 2.67 | 25400 | R-410A
212627981 | 2.7 | Yes | Yes | COLEMAN | HRCU-A-CB (Split System: Heat Pump with Remote Outdoor Unit-Air-Source) | Centrally-Ducted | HMH72B341 | C(A,C,D,E)36C36+TDR | TM9V100C16MP12 | 32400 | 17.5 | 10 | 8.5 | 34000 | 27400 | 80.59% | 2.67 | 25400 | R-410A
212627982 | 2.55 | No | No | COLEMAN | HRCU-A-CB (Split System: Heat Pump with Remote Outdoor Unit-Air-Source) | Centrally-Ducted | HMH72B341 | C(A,C,D,E)48C26+TDR | TM9V100C16MP12 | 30600 | 17.2 | 9.6 | 8.5 | 34000 | 27400 | 80.59% | 2.67 | 25400 | R-410A
212627983 | 2.67 | No | Yes | COLEMAN | HRCU-A-CB (Split System: Heat Pump with Remote Outdoor Unit-Air-Source) | Centrally-Ducted | HMH72B341 | D(A,C,E)36A46+TDR | TM9V100C16MP12 | 32000 | 17.5 | 9.9 | 8.5 | 34000 | 27400 | 80.59% | 2.67 | 25400 | R-410A
212627984 | 2.67 | No | Yes | COLEMAN | HRCU-A-CB (Split System: Heat Pump with Remote Outdoor Unit-Air-Source) | Centrally-Ducted | HMH72B341 | D(A,C,E)36B36+TDR | TM9V100C16MP12 | 32000 | 17.5 | 9.9 | 8.5 | 34000 | 27400 | 80.59% | 2.67 | 25400 | R-410A
212627985 | 2.75 | Yes | Yes | COLEMAN | HRCU-A-CB (Split System: Heat Pump with Remote Outdoor Unit-Air-Source) | Centrally-Ducted | HMH72B341 | D(A,C,E)36B46+TDR | TM9V100C16MP12 | 33000 | 17.5 | 10 | 8.5 | 34000 | 27400 | 80.59% | 2.67 | 25400 | R-410A
212627986 | 2.7 | Yes | Yes | COLEMAN | HRCU-A-CB (Split System: Heat Pump with Remote Outdoor Unit-Air-Source) | Centrally-Ducted | HMH72B341 | D(A,C,E)36C36+TDR | TM9V100C16MP12 | 32400 | 17.5 | 10 | 8.5 | 34000 | 27400 | 80.59% | 2.67 | 25400 | R-410A
212627987 | 2.52 | No | No | COLEMAN | HRCU-A-CB (Split System: Heat Pump with Remote Outdoor Unit-Air-Source) | Centrally-Ducted | HMH72B341 | D(A,C,E)36D26+TDR | TM9V100C16MP12 | 30200 | 17 | 9 | 8.5 | 34000 | 27400 | 80.59% | 2.67 | 25400 | R-410A
212627988 | 2.73 | Yes | Yes | COLEMAN | HRCU-A-CB (Split System: Heat Pump with Remote Outdoor Unit-Air-Source) | Centrally-Ducted | HMH72B341 | D(A,C,E)36D36+TDR | TM9V100C16MP12 | 32800 | 17.5 | 10 | 8.5 | 34000 | 27400 | 80.59% | 2.67 | 25400 | R-410A
212627989 | 2.7 | Yes | Yes | COLEMAN | HRCU-A-CB (Split System: Heat Pump with Remote Outdoor Unit-Air-Source) | Centrally-Ducted | HMH72B341 | D(A,C,E)42A46+TDR | TM9V100C16MP12 | 32400 | 17.5 | 10 | 8.5 | 34000 | 27400 | 80.59% | 2.67 | 25400 | R-410A
212627990 | 2.7 | Yes | Yes | COLEMAN | HRCU-A-CB (Split System: Heat Pump with Remote Outdoor Unit-Air-Source) | Centrally-Ducted | HMH72B341 | D(A,C,E)42B36+TDR | TM9V100C16MP12 | 32400 | 17.5 | 10 | 8.5 | 34000 | 27400 | 80.59% | 2.67 | 25400 | R-410A
212627991 | 2.52 | No | No | COLEMAN | HRCU-A-CB (Split System: Heat Pump with Remote Outdoor Unit-Air-Source) | Centrally-Ducted | HMH72B341 | D(A,C,E)42C26+TDR | TM9V100C16MP12 | 30200 | 17 | 9 | 8.5 | 34000 | 27400 | 80.59% | 2.67 | 25400 | R-410A
212627992 | 2.73 | Yes | Yes | COLEMAN | HRCU-A-CB (Split System: Heat Pump with Remote Outdoor Unit-Air-Source) | Centrally-Ducted | HMH72B341 | D(A,C,E)42C36+TDR | TM9V100C16MP12 | 32800 | 17.5 | 10 | 8.5 | 34000 | 27400 | 80.59% | 2.67 | 25400 | R-410A
212627993 | 2.55 | No | No | COLEMAN | HRCU-A-CB (Split System: Heat Pump with Remote Outdoor Unit-Air-Source) | Centrally-Ducted | HMH72B341 | D(A,C,E)42D26+TDR | TM9V100C16MP12 | 30600 | 17.2 | 9.6 | 8.5 | 34000 | 27400 | 80.59% | 2.67 | 25400 | R-410A
212627994 | 2.77 | Yes | Yes | COLEMAN | HRCU-A-CB (Split System: Heat Pump with Remote Outdoor Unit-Air-Source) | Centrally-Ducted | HMH72B341 | D(A,C,E)42D36+TDR | TM9V100C16MP12 | 33200 | 17.5 | 10 | 8.5 | 34000 | 27400 | 80.59% | 2.67 | 25400 | R-410A
212627995 | 2.72 | Yes | Yes | COLEMAN | HRCU-A-CB (Split System: Heat Pump with Remote Outdoor Unit-Air-Source) | Centrally-Ducted | HMH72B341 | D(A,C,E)48B36+TDR | TM9V100C16MP12 | 32600 | 17.5 | 10 | 8.5 | 34000 | 27400 | 80.59% | 2.67 | 25400 | R-410A
212627996 | 2.55 | No | No | COLEMAN | HRCU-A-CB (Split System: Heat Pump with Remote Outdoor Unit-Air-Source) | Centrally-Ducted | HMH72B341 | D(A,C,E)48C26+TDR | TM9V100C16MP12 | 30600 | 17.2 | 9.6 | 8.5 | 34000 | 27400 | 80.59% | 2.67 | 25400 | R-410A
212627997 | 2.77 | Yes | Yes | COLEMAN | HRCU-A-CB (Split System: Heat Pump with Remote Outdoor Unit-Air-Source) | Centrally-Ducted | HMH72B341 | D(A,C,E)48C36+TDR | TM9V100C16MP12 | 33200 | 17.5 | 10 | 8.5 | 34000 | 27400 | 80.59% | 2.67 | 25400 | R-410A
212627998 | 2.58 | No | No | COLEMAN | HRCU-A-CB (Split System: Heat Pump with Remote Outdoor Unit-Air-Source) | Centrally-Ducted | HMH72B341 | D(A,C,E)48D26+TDR | TM9V100C16MP12 | 31000 | 17.3 | 9.7 | 8.5 | 34000 | 27400 | 80.59% | 2.67 | 25400 | R-410A
212627999 | 2.78 | Yes | Yes | COLEMAN | HRCU-A-CB (Split System: Heat Pump with Remote Outdoor Unit-Air-Source) | Centrally-Ducted | HMH72B341 | D(A,C,E)48D36+TDR | TM9V100C16MP12 | 33400 | 17.5 | 10 | 8.5 | 34000 | 27400 | 80.59% | 2.67 | 25400 | R-410A
212628000 | 2.67 | No | No | COLEMAN | HRCU-A-CB (Split System: Heat Pump with Remote Outdoor Unit-Air-Source) | Centrally-Ducted | HMH72B341 | C(A,C,D,E)36A46+TDR | TP9C100C16MP13 | 32000 | 17.5 | 9.9 | 8.1 | 34000 | 27400 | 80.59% | 2.47 | 25400 | R-410A
212628001 | 2.43 | No | No | COLEMAN | HRCU-A-CB (Split System: Heat Pump with Remote Outdoor Unit-Air-Source) | Centrally-Ducted | HMH72B341 | C(A,C,D,E)36B26+TDR | TP9C100C16MP13 | 29200 | 16.7 | 9.4 | 8.1 | 34000 | 27400 | 80.59% | 2.47 | 25400 | R-410A
212628002 | 2.67 | No | No | COLEMAN | HRCU-A-CB (Split System: Heat Pump with Remote Outdoor Unit-Air-Source) | Centrally-Ducted | HMH72B341 | C(A,C,D,E)36B36+TDR | TP9C100C16MP13 | 32000 | 17.5 | 9.9 | 8.1 | 34000 | 27400 | 80.59% | 2.47 | 25400 | R-410A
212628003 | 2.48 | No | No | COLEMAN | HRCU-A-CB (Split System: Heat Pump with Remote Outdoor Unit-Air-Source) | Centrally-Ducted | HMH72B341 | C(A,C,D,E)36C26+TDR | TP9C100C16MP13 | 29800 | 16.9 | 9.5 | 8.1 | 34000 | 27400 | 80.59% | 2.47 | 25400 | R-410A
212628004 | 2.7 | Yes | No | COLEMAN | HRCU-A-CB (Split System: Heat Pump with Remote Outdoor Unit-Air-Source) | Centrally-Ducted | HMH72B341 | C(A,C,D,E)36C36+TDR | TP9C100C16MP13 | 32400 | 17.5 | 10 | 8.1 | 34000 | 27400 | 80.59% | 2.47 | 25400 | R-410A
212628005 | 2.55 | No | No | COLEMAN | HRCU-A-CB (Split System: Heat Pump with Remote Outdoor Unit-Air-Source) | Centrally-Ducted | HMH72B341 | C(A,C,D,E)48C26+TDR | TP9C100C16MP13 | 30600 | 17.2 | 9.6 | 8.1 | 34000 | 27400 | 80.59% | 2.47 | 25400 | R-410A
212628006 | 2.67 | No | No | COLEMAN | HRCU-A-CB (Split System: Heat Pump with Remote Outdoor Unit-Air-Source) | Centrally-Ducted | HMH72B341 | D(A,C,E)36A46+TDR | TP9C100C16MP13 | 32000 | 17.5 | 9.9 | 8.1 | 34000 | 27400 | 80.59% | 2.47 | 25400 | R-410A
212628007 | 2.67 | No | No | COLEMAN | HRCU-A-CB (Split System: Heat Pump with Remote Outdoor Unit-Air-Source) | Centrally-Ducted | HMH72B341 | D(A,C,E)36B36+TDR | TP9C100C16MP13 | 32000 | 17.5 | 9.9 | 8.1 | 34000 | 27400 | 80.59% | 2.47 | 25400 | R-410A
212628008 | 2.75 | Yes | No | COLEMAN | HRCU-A-CB (Split System: Heat Pump with Remote Outdoor Unit-Air-Source) | Centrally-Ducted | HMH72B341 | D(A,C,E)36B46+TDR | TP9C100C16MP13 | 33000 | 17.5 | 10 | 8.1 | 34000 | 27400 | 80.59% | 2.47 | 25400 | R-410A
212628009 | 2.7 | Yes | No | COLEMAN | HRCU-A-CB (Split System: Heat Pump with Remote Outdoor Unit-Air-Source) | Centrally-Ducted | HMH72B341 | D(A,C,E)36C36+TDR | TP9C100C16MP13 | 32400 | 17.5 | 10 | 8.1 | 34000 | 27400 | 80.59% | 2.47 | 25400 | R-410A
212628010 | 2.52 | No | No | COLEMAN | HRCU-A-CB (Split System: Heat Pump with Remote Outdoor Unit-Air-Source) | Centrally-Ducted | HMH72B341 | D(A,C,E)36D26+TDR | TP9C100C16MP13 | 30200 | 17 | 9 | 8.1 | 34000 | 27400 | 80.59% | 2.47 | 25400 | R-410A
212628011 | 2.73 | Yes | No | COLEMAN | HRCU-A-CB (Split System: Heat Pump with Remote Outdoor Unit-Air-Source) | Centrally-Ducted | HMH72B341 | D(A,C,E)36D36+TDR | TP9C100C16MP13 | 32800 | 17.5 | 10 | 8.1 | 34000 | 27400 | 80.59% | 2.47 | 25400 | R-410A
212628012 | 2.7 | Yes | No | COLEMAN | HRCU-A-CB (Split System: Heat Pump with Remote Outdoor Unit-Air-Source) | Centrally-Ducted | HMH72B341 | D(A,C,E)42A46+TDR | TP9C100C16MP13 | 32400 | 17.5 | 10 | 8.1 | 34000 | 27400 | 80.59% | 2.47 | 25400 | R-410A
212628013 | 2.7 | Yes | No | COLEMAN | HRCU-A-CB (Split System: Heat Pump with Remote Outdoor Unit-Air-Source) | Centrally-Ducted | HMH72B341 | D(A,C,E)42B36+TDR | TP9C100C16MP13 | 32400 | 17.5 | 10 | 8.1 | 34000 | 27400 | 80.59% | 2.47 | 25400 | R-410A
212628014 | 2.52 | No | No | COLEMAN | HRCU-A-CB (Split System: Heat Pump with Remote Outdoor Unit-Air-Source) | Centrally-Ducted | HMH72B341 | D(A,C,E)42C26+TDR | TP9C100C16MP13 | 30200 | 17 | 9 | 8.1 | 34000 | 27400 | 80.59% | 2.47 | 25400 | R-410A
212628015 | 2.73 | Yes | No | COLEMAN | HRCU-A-CB (Split System: Heat Pump with Remote Outdoor Unit-Air-Source) | Centrally-Ducted | HMH72B341 | D(A,C,E)42C36+TDR | TP9C100C16MP13 | 32800 | 17.5 | 10 | 8.1 | 34000 | 27400 | 80.59% | 2.47 | 25400 | R-410A
212628016 | 2.55 | No | No | COLEMAN | HRCU-A-CB (Split System: Heat Pump with Remote Outdoor Unit-Air-Source) | Centrally-Ducted | HMH72B341 | D(A,C,E)42D26+TDR | TP9C100C16MP13 | 30600 | 17.2 | 9.6 | 8.1 | 34000 | 27400 | 80.59% | 2.47 | 25400 | R-410A
212628017 | 2.77 | Yes | No | COLEMAN | HRCU-A-CB (Split System: Heat Pump with Remote Outdoor Unit-Air-Source) | Centrally-Ducted | HMH72B341 | D(A,C,E)42D36+TDR | TP9C100C16MP13 | 33200 | 17.5 | 10 | 8.1 | 34000 | 27400 | 80.59% | 2.47 | 25400 | R-410A
212628018 | 2.72 | Yes | No | COLEMAN | HRCU-A-CB (Split System: Heat Pump with Remote Outdoor Unit-Air-Source) | Centrally-Ducted | HMH72B341 | D(A,C,E)48B36+TDR | TP9C100C16MP13 | 32600 | 17.5 | 10 | 8.1 | 34000 | 27400 | 80.59% | 2.47 | 25400 | R-410A
212628019 | 2.55 | No | No | COLEMAN | HRCU-A-CB (Split System: Heat Pump with Remote Outdoor Unit-Air-Source) | Centrally-Ducted | HMH72B341 | D(A,C,E)48C26+TDR | TP9C100C16MP13 | 30600 | 17.2 | 9.6 | 8.1 | 34000 | 27400 | 80.59% | 2.47 | 25400 | R-410A
212628020 | 2.77 | Yes | No | COLEMAN | HRCU-A-CB (Split System: Heat Pump with Remote Outdoor Unit-Air-Source) | Centrally-Ducted | HMH72B341 | D(A,C,E)48C36+TDR | TP9C100C16MP13 | 33200 | 17.5 | 10 | 8.1 | 34000 | 27400 | 80.59% | 2.47 | 25400 | R-410A
212628021 | 2.58 | No | No | COLEMAN | HRCU-A-CB (Split System: Heat Pump with Remote Outdoor Unit-Air-Source) | Centrally-Ducted | HMH72B341 | D(A,C,E)48D26+TDR | TP9C100C16MP13 | 31000 | 17.3 | 9.7 | 8.1 | 34000 | 27400 | 80.59% | 2.47 | 25400 | R-410A
212628022 | 2.78 | Yes | No | COLEMAN | HRCU-A-CB (Split System: Heat Pump with Remote Outdoor Unit-Air-Source) | Centrally-Ducted | HMH72B341 | D(A,C,E)48D36+TDR | TP9C100C16MP13 | 33400 | 17.5 | 10 | 8.1 | 34000 | 27400 | 80.59% | 2.47 | 25400 | R-410A
212628023 | 2.7 | Yes | Yes | COLEMAN | HRCU-A-CB (Split System: Heat Pump with Remote Outdoor Unit-Air-Source) | Centrally-Ducted | HMH72B341 | C(A,C,D,E)48C26+TDR | TL9E100C20UH11 | 32400 | 17 | 10 | 8.5 | 34000 | 29200 | 85.88% | 2.81 | 26400 | R-410A
212628024 | 2.78 | Yes | Yes | COLEMAN | HRCU-A-CB (Split System: Heat Pump with Remote Outdoor Unit-Air-Source) | Centrally-Ducted | HMH72B341 | D(A,C,E)36B46+TDR | TL9E100C20UH11 | 33400 | 17 | 10 | 8.5 | 34000 | 29200 | 85.88% | 2.81 | 26400 | R-410A
212628025 | 2.78 | Yes | Yes | COLEMAN | HRCU-A-CB (Split System: Heat Pump with Remote Outdoor Unit-Air-Source) | Centrally-Ducted | HMH72B341 | D(A,C,E)42D36+TDR | TL9E100C20UH11 | 33400 | 17 | 10 | 8.5 | 34000 | 29200 | 85.88% | 2.81 | 26400 | R-410A
212628026 | 2.78 | Yes | Yes | COLEMAN | HRCU-A-CB (Split System: Heat Pump with Remote Outdoor Unit-Air-Source) | Centrally-Ducted | HMH72B341 | D(A,C,E)48C36+TDR | TL9E100C20UH11 | 33400 | 17 | 10 | 8.5 | 34000 | 29200 | 85.88% | 2.81 | 26400 | R-410A
212628027 | 2.73 | Yes | Yes | COLEMAN | HRCU-A-CB (Split System: Heat Pump with Remote Outdoor Unit-Air-Source) | Centrally-Ducted | HMH72B341 | D(A,C,E)48D26+TDR | TL9E100C20UH11 | 32800 | 17 | 10 | 8.5 | 34000 | 29200 | 85.88% | 2.81 | 26400 | R-410A
212628028 | 2.78 | Yes | Yes | COLEMAN | HRCU-A-CB (Split System: Heat Pump with Remote Outdoor Unit-Air-Source) | Centrally-Ducted | HMH72B341 | D(A,C,E)48D36+TDR | TL9E100C20UH11 | 33400 | 17 | 10 | 8.5 | 34000 | 29200 | 85.88% | 2.81 | 26400 | R-410A
212628029 | 2.68 | No | No | COLEMAN | HRCU-A-CB (Split System: Heat Pump with Remote Outdoor Unit-Air-Source) | Centrally-Ducted | HMH72B341 | C(A,C,D,E)42B36+TDR | TL8E100C20UH11 | 32200 | 17.5 | 9.9 | 8.4 | 34000 | 27400 | 80.59% | 2.66 | 25400 | R-410A
212628030 | 2.68 | No | No | COLEMAN | HRCU-A-CB (Split System: Heat Pump with Remote Outdoor Unit-Air-Source) | Centrally-Ducted | HMH72B341 | C(A,C,D,E)48A36+TDR | TL8E100C20UH11 | 32200 | 17.5 | 9.9 | 8.4 | 34000 | 27400 | 80.59% | 2.66 | 25400 | R-410A
212628031 | 2.68 | No | No | COLEMAN | HRCU-A-CB (Split System: Heat Pump with Remote Outdoor Unit-Air-Source) | Centrally-Ducted | HMH72B341 | D(A,C,E)48A36+TDR | TL8E100C20UH11 | 32200 | 17.5 | 9.9 | 8.4 | 34000 | 27400 | 80.59% | 2.66 | 25400 | R-410A
212628032 | 2.72 | No | No | COLEMAN | HRCU-A-CB (Split System: Heat Pump with Remote Outdoor Unit-Air-Source) | Centrally-Ducted | HMH72B341 | C(A,C,D,E)48C26+TDR | TM8Y100C20MP11 | 32600 | 18 | 9 | 8.5 | 34000 | 30200 | 88.82% | 2.85 | 27000 | R-410A
212628033 | 2.8 | No | No | COLEMAN | HRCU-A-CB (Split System: Heat Pump with Remote Outdoor Unit-Air-Source) | Centrally-Ducted | HMH72B341 | D(A,C,E)36B46+TDR | TM8Y100C20MP11 | 33600 | 18 | 9.5 | 8.5 | 34000 | 30200 | 88.82% | 2.85 | 27000 | R-410A
212628034 | 2.8 | No | No | COLEMAN | HRCU-A-CB (Split System: Heat Pump with Remote Outdoor Unit-Air-Source) | Centrally-Ducted | HMH72B341 | D(A,C,E)42D36+TDR | TM8Y100C20MP11 | 33600 | 18 | 9.5 | 8.5 | 34000 | 30200 | 88.82% | 2.85 | 27000 | R-410A
212628035 | 2.8 | No | No | COLEMAN | HRCU-A-CB (Split System: Heat Pump with Remote Outdoor Unit-Air-Source) | Centrally-Ducted | HMH72B341 | D(A,C,E)48C36+TDR | TM8Y100C20MP11 | 33600 | 18 | 9.5 | 8.5 | 34000 | 30200 | 88.82% | 2.85 | 27000 | R-410A
212628036 | 2.75 | No | No | COLEMAN | HRCU-A-CB (Split System: Heat Pump with Remote Outdoor Unit-Air-Source) | Centrally-Ducted | HMH72B341 | D(A,C,E)48D26+TDR | TM8Y100C20MP11 | 33000 | 18 | 9.5 | 8.5 | 34000 | 30200 | 88.82% | 2.85 | 27000 | R-410A
212628037 | 2.8 | No | No | COLEMAN | HRCU-A-CB (Split System: Heat Pump with Remote Outdoor Unit-Air-Source) | Centrally-Ducted | HMH72B341 | D(A,C,E)48D36+TDR | TM8Y100C20MP11 | 33600 | 18 | 9.5 | 8.5 | 34000 | 30200 | 88.82% | 2.85 | 27000 | R-410A
212628038 | 2.72 | No | No | COLEMAN | HRCU-A-CB (Split System: Heat Pump with Remote Outdoor Unit-Air-Source) | Centrally-Ducted | HMH72B341 | C(A,C,D,E)48C26+TDR | TM8Y120C20MP11 | 32600 | 18 | 9 | 8.5 | 34000 | 30200 | 88.82% | 2.85 | 27000 | R-410A
212628039 | 2.8 | No | No | COLEMAN | HRCU-A-CB (Split System: Heat Pump with Remote Outdoor Unit-Air-Source) | Centrally-Ducted | HMH72B341 | D(A,C,E)36B46+TDR | TM8Y120C20MP11 | 33600 | 18 | 9.5 | 8.5 | 34000 | 30200 | 88.82% | 2.85 | 27000 | R-410A
212628040 | 2.8 | No | No | COLEMAN | HRCU-A-CB (Split System: Heat Pump with Remote Outdoor Unit-Air-Source) | Centrally-Ducted | HMH72B341 | D(A,C,E)42D36+TDR | TM8Y120C20MP11 | 33600 | 18 | 9.5 | 8.5 | 34000 | 30200 | 88.82% | 2.85 | 27000 | R-410A
212628041 | 2.8 | No | No | COLEMAN | HRCU-A-CB (Split System: Heat Pump with Remote Outdoor Unit-Air-Source) | Centrally-Ducted | HMH72B341 | D(A,C,E)48C36+TDR | TM8Y120C20MP11 | 33600 | 18 | 9.5 | 8.5 | 34000 | 30200 | 88.82% | 2.85 | 27000 | R-410A
212628042 | 2.75 | No | No | COLEMAN | HRCU-A-CB (Split System: Heat Pump with Remote Outdoor Unit-Air-Source) | Centrally-Ducted | HMH72B341 | D(A,C,E)48D26+TDR | TM8Y120C20MP11 | 33000 | 18 | 9.5 | 8.5 | 34000 | 30200 | 88.82% | 2.85 | 27000 | R-410A
212628043 | 2.8 | No | No | COLEMAN | HRCU-A-CB (Split System: Heat Pump with Remote Outdoor Unit-Air-Source) | Centrally-Ducted | HMH72B341 | D(A,C,E)48D36+TDR | TM8Y120C20MP11 | 33600 | 18 | 9.5 | 8.5 | 34000 | 30200 | 88.82% | 2.85 | 27000 | R-410A
212628044 | 2.43 | No | No | COLEMAN | HRCU-A-CB (Split System: Heat Pump with Remote Outdoor Unit-Air-Source) | Centrally-Ducted | HMH72B341 | C(A,C,D,E)36B26+TDR | TL8E100C20UH11 | 29200 | 16.7 | 9.4 | 8.5 | 34000 | 27000 | 79.41% | 2.68 | 25200 | R-410A
212628045 | 2.67 | No | Yes | COLEMAN | HRCU-A-CB (Split System: Heat Pump with Remote Outdoor Unit-Air-Source) | Centrally-Ducted | HMH72B341 | C(A,C,D,E)36A46+TDR | TL8E100C20UH11 | 32000 | 17.5 | 9.9 | 8.5 | 34000 | 27400 | 80.59% | 2.69 | 25400 | R-410A
212628046 | 2.67 | No | Yes | COLEMAN | HRCU-A-CB (Split System: Heat Pump with Remote Outdoor Unit-Air-Source) | Centrally-Ducted | HMH72B341 | C(A,C,D,E)36B36+TDR | TL8E100C20UH11 | 32000 | 17.5 | 9.9 | 8.5 | 34000 | 27400 | 80.59% | 2.69 | 25400 | R-410A
212628047 | 2.47 | No | No | COLEMAN | HRCU-A-CB (Split System: Heat Pump with Remote Outdoor Unit-Air-Source) | Centrally-Ducted | HMH72B341 | C(A,C,D,E)36C26+TDR | TL8E100C20UH11 | 29600 | 16.9 | 9.5 | 8.5 | 34000 | 27400 | 80.59% | 2.69 | 25400 | R-410A
212628048 | 2.7 | Yes | Yes | COLEMAN | HRCU-A-CB (Split System: Heat Pump with Remote Outdoor Unit-Air-Source) | Centrally-Ducted | HMH72B341 | C(A,C,D,E)36C36+TDR | TL8E100C20UH11 | 32400 | 17.5 | 10 | 8.5 | 34000 | 27400 | 80.59% | 2.69 | 25400 | R-410A
212628049 | 2.55 | No | No | COLEMAN | HRCU-A-CB (Split System: Heat Pump with Remote Outdoor Unit-Air-Source) | Centrally-Ducted | HMH72B341 | C(A,C,D,E)48C26+TDR | TL8E100C20UH11 | 30600 | 17.1 | 9.6 | 8.5 | 34000 | 27400 | 80.59% | 2.69 | 25400 | R-410A
212628050 | 2.67 | No | Yes | COLEMAN | HRCU-A-CB (Split System: Heat Pump with Remote Outdoor Unit-Air-Source) | Centrally-Ducted | HMH72B341 | D(A,C,E)36A46+TDR | TL8E100C20UH11 | 32000 | 17.5 | 9.9 | 8.5 | 34000 | 27400 | 80.59% | 2.69 | 25400 | R-410A
212628051 | 2.67 | No | Yes | COLEMAN | HRCU-A-CB (Split System: Heat Pump with Remote Outdoor Unit-Air-Source) | Centrally-Ducted | HMH72B341 | D(A,C,E)36B36+TDR | TL8E100C20UH11 | 32000 | 17.5 | 9.9 | 8.5 | 34000 | 27400 | 80.59% | 2.69 | 25400 | R-410A
212628052 | 2.75 | Yes | Yes | COLEMAN | HRCU-A-CB (Split System: Heat Pump with Remote Outdoor Unit-Air-Source) | Centrally-Ducted | HMH72B341 | D(A,C,E)36B46+TDR | TL8E100C20UH11 | 33000 | 17.5 | 10 | 8.5 | 34000 | 27400 | 80.59% | 2.69 | 25400 | R-410A
212628053 | 2.7 | Yes | Yes | COLEMAN | HRCU-A-CB (Split System: Heat Pump with Remote Outdoor Unit-Air-Source) | Centrally-Ducted | HMH72B341 | D(A,C,E)36C36+TDR | TL8E100C20UH11 | 32400 | 17.5 | 10 | 8.5 | 34000 | 27400 | 80.59% | 2.69 | 25400 | R-410A
212628054 | 2.52 | No | No | COLEMAN | HRCU-A-CB (Split System: Heat Pump with Remote Outdoor Unit-Air-Source) | Centrally-Ducted | HMH72B341 | D(A,C,E)36D26+TDR | TL8E100C20UH11 | 30200 | 17 | 9 | 8.5 | 34000 | 27400 | 80.59% | 2.69 | 25400 | R-410A
212628055 | 2.73 | Yes | Yes | COLEMAN | HRCU-A-CB (Split System: Heat Pump with Remote Outdoor Unit-Air-Source) | Centrally-Ducted | HMH72B341 | D(A,C,E)36D36+TDR | TL8E100C20UH11 | 32800 | 17.5 | 10 | 8.5 | 34000 | 27400 | 80.59% | 2.69 | 25400 | R-410A
212628056 | 2.7 | Yes | Yes | COLEMAN | HRCU-A-CB (Split System: Heat Pump with Remote Outdoor Unit-Air-Source) | Centrally-Ducted | HMH72B341 | D(A,C,E)42A46+TDR | TL8E100C20UH11 | 32400 | 17.5 | 10 | 8.5 | 34000 | 27400 | 80.59% | 2.69 | 25400 | R-410A
212628057 | 2.7 | Yes | Yes | COLEMAN | HRCU-A-CB (Split System: Heat Pump with Remote Outdoor Unit-Air-Source) | Centrally-Ducted | HMH72B341 | D(A,C,E)42B36+TDR | TL8E100C20UH11 | 32400 | 17.5 | 10 | 8.5 | 34000 | 27400 | 80.59% | 2.69 | 25400 | R-410A
212628058 | 2.52 | No | No | COLEMAN | HRCU-A-CB (Split System: Heat Pump with Remote Outdoor Unit-Air-Source) | Centrally-Ducted | HMH72B341 | D(A,C,E)42C26+TDR | TL8E100C20UH11 | 30200 | 17 | 9 | 8.5 | 34000 | 27400 | 80.59% | 2.69 | 25400 | R-410A
212628059 | 2.73 | Yes | Yes | COLEMAN | HRCU-A-CB (Split System: Heat Pump with Remote Outdoor Unit-Air-Source) | Centrally-Ducted | HMH72B341 | D(A,C,E)42C36+TDR | TL8E100C20UH11 | 32800 | 17.5 | 10 | 8.5 | 34000 | 27400 | 80.59% | 2.69 | 25400 | R-410A
212628060 | 2.55 | No | No | COLEMAN | HRCU-A-CB (Split System: Heat Pump with Remote Outdoor Unit-Air-Source) | Centrally-Ducted | HMH72B341 | D(A,C,E)42D26+TDR | TL8E100C20UH11 | 30600 | 17.1 | 9.6 | 8.5 | 34000 | 27400 | 80.59% | 2.69 | 25400 | R-410A
212628061 | 2.77 | Yes | Yes | COLEMAN | HRCU-A-CB (Split System: Heat Pump with Remote Outdoor Unit-Air-Source) | Centrally-Ducted | HMH72B341 | D(A,C,E)42D36+TDR | TL8E100C20UH11 | 33200 | 17.5 | 10 | 8.5 | 34000 | 27400 | 80.59% | 2.69 | 25400 | R-410A
212628062 | 2.72 | Yes | Yes | COLEMAN | HRCU-A-CB (Split System: Heat Pump with Remote Outdoor Unit-Air-Source) | Centrally-Ducted | HMH72B341 | D(A,C,E)48B36+TDR | TL8E100C20UH11 | 32600 | 17.5 | 10 | 8.5 | 34000 | 27400 | 80.59% | 2.69 | 25400 | R-410A
212628063 | 2.55 | No | No | COLEMAN | HRCU-A-CB (Split System: Heat Pump with Remote Outdoor Unit-Air-Source) | Centrally-Ducted | HMH72B341 | D(A,C,E)48C26+TDR | TL8E100C20UH11 | 30600 | 17.1 | 9.6 | 8.5 | 34000 | 27400 | 80.59% | 2.69 | 25400 | R-410A
212628064 | 2.77 | Yes | Yes | COLEMAN | HRCU-A-CB (Split System: Heat Pump with Remote Outdoor Unit-Air-Source) | Centrally-Ducted | HMH72B341 | D(A,C,E)48C36+TDR | TL8E100C20UH11 | 33200 | 17.5 | 10 | 8.5 | 34000 | 27400 | 80.59% | 2.69 | 25400 | R-410A
212628065 | 2.58 | No | No | COLEMAN | HRCU-A-CB (Split System: Heat Pump with Remote Outdoor Unit-Air-Source) | Centrally-Ducted | HMH72B341 | D(A,C,E)48D26+TDR | TL8E100C20UH11 | 31000 | 17.3 | 9.7 | 8.5 | 34000 | 27400 | 80.59% | 2.69 | 25400 | R-410A
212628066 | 2.78 | Yes | Yes | COLEMAN | HRCU-A-CB (Split System: Heat Pump with Remote Outdoor Unit-Air-Source) | Centrally-Ducted | HMH72B341 | D(A,C,E)48D36+TDR | TL8E100C20UH11 | 33400 | 17.5 | 10 | 8.5 | 34000 | 27400 | 80.59% | 2.69 | 25400 | R-410A
212628067 | 2.43 | No | No | COLEMAN | HRCU-A-CB (Split System: Heat Pump with Remote Outdoor Unit-Air-Source) | Centrally-Ducted | HMH72B341 | C(A,C,D,E)36B26+TDR | CP9C100C20MP13 | 29200 | 16.7 | 8.9 | 8.1 | 34000 | 28000 | 82.35% | 2.47 | 25800 | R-410A
212628068 | 2.5 | No | No | COLEMAN | HRCU-A-CB (Split System: Heat Pump with Remote Outdoor Unit-Air-Source) | Centrally-Ducted | HMH72B341 | D(A,C,E)36D26+TDR | CP9C100C20MP13 | 30000 | 17 | 9 | 8.1 | 34000 | 28000 | 82.35% | 2.47 | 25800 | R-410A
212628069 | 2.5 | No | No | COLEMAN | HRCU-A-CB (Split System: Heat Pump with Remote Outdoor Unit-Air-Source) | Centrally-Ducted | HMH72B341 | D(A,C,E)42C26+TDR | CP9C100C20MP13 | 30000 | 17 | 9 | 8.1 | 34000 | 28000 | 82.35% | 2.47 | 25800 | R-410A
212628070 | 2.43 | No | No | COLEMAN | HRCU-A-CB (Split System: Heat Pump with Remote Outdoor Unit-Air-Source) | Centrally-Ducted | HMH72B341 | C(A,C,D,E)36B26+TDR | TM9V100C20MP12 | 29200 | 16.7 | 8.9 | 8.5 | 34000 | 28000 | 82.35% | 2.69 | 25800 | R-410A
212628071 | 2.5 | No | No | COLEMAN | HRCU-A-CB (Split System: Heat Pump with Remote Outdoor Unit-Air-Source) | Centrally-Ducted | HMH72B341 | D(A,C,E)36D26+TDR | TM9V100C20MP12 | 30000 | 17 | 9 | 8.5 | 34000 | 28000 | 82.35% | 2.69 | 25800 | R-410A
212628072 | 2.5 | No | No | COLEMAN | HRCU-A-CB (Split System: Heat Pump with Remote Outdoor Unit-Air-Source) | Centrally-Ducted | HMH72B341 | D(A,C,E)42C26+TDR | TM9V100C20MP12 | 30000 | 17 | 9 | 8.5 | 34000 | 28000 | 82.35% | 2.69 | 25800 | R-410A
212628073 | 2.43 | No | No | COLEMAN | HRCU-A-CB (Split System: Heat Pump with Remote Outdoor Unit-Air-Source) | Centrally-Ducted | HMH72B341 | C(A,C,D,E)36B26+TDR | TP9C100C20MP13 | 29200 | 16.7 | 8.9 | 8.1 | 34000 | 28000 | 82.35% | 2.47 | 25800 | R-410A
212628074 | 2.5 | No | No | COLEMAN | HRCU-A-CB (Split System: Heat Pump with Remote Outdoor Unit-Air-Source) | Centrally-Ducted | HMH72B341 | D(A,C,E)36D26+TDR | TP9C100C20MP13 | 30000 | 17 | 9 | 8.1 | 34000 | 28000 | 82.35% | 2.47 | 25800 | R-410A
212628075 | 2.5 | No | No | COLEMAN | HRCU-A-CB (Split System: Heat Pump with Remote Outdoor Unit-Air-Source) | Centrally-Ducted | HMH72B341 | D(A,C,E)42C26+TDR | TP9C100C20MP13 | 30000 | 17 | 9 | 8.1 | 34000 | 28000 | 82.35% | 2.47 | 25800 | R-410A
212628076 | 2.67 | No | No | COLEMAN | HRCU-A-CB (Split System: Heat Pump with Remote Outdoor Unit-Air-Source) | Centrally-Ducted | HMH72B341 | C(A,C,D,E)36A46+TDR | CP9C100C20MP13 | 32000 | 17.5 | 9.4 | 8.1 | 34000 | 28400 | 83.53% | 2.46 | 26000 | R-410A
212628077 | 2.67 | No | No | COLEMAN | HRCU-A-CB (Split System: Heat Pump with Remote Outdoor Unit-Air-Source) | Centrally-Ducted | HMH72B341 | C(A,C,D,E)36B36+TDR | CP9C100C20MP13 | 32000 | 17.5 | 9.4 | 8.1 | 34000 | 28400 | 83.53% | 2.46 | 26000 | R-410A
212628078 | 2.47 | No | No | COLEMAN | HRCU-A-CB (Split System: Heat Pump with Remote Outdoor Unit-Air-Source) | Centrally-Ducted | HMH72B341 | C(A,C,D,E)36C26+TDR | CP9C100C20MP13 | 29600 | 16.9 | 9 | 8.1 | 34000 | 28400 | 83.53% | 2.46 | 26000 | R-410A
212628079 | 2.7 | No | No | COLEMAN | HRCU-A-CB (Split System: Heat Pump with Remote Outdoor Unit-Air-Source) | Centrally-Ducted | HMH72B341 | C(A,C,D,E)36C36+TDR | CP9C100C20MP13 | 32400 | 17.5 | 9.5 | 8.1 | 34000 | 28400 | 83.53% | 2.46 | 26000 | R-410A
212628080 | 2.53 | No | No | COLEMAN | HRCU-A-CB (Split System: Heat Pump with Remote Outdoor Unit-Air-Source) | Centrally-Ducted | HMH72B341 | C(A,C,D,E)48C26+TDR | CP9C100C20MP13 | 30400 | 17.1 | 9 | 8.1 | 34000 | 28400 | 83.53% | 2.46 | 26000 | R-410A
212628081 | 2.67 | No | No | COLEMAN | HRCU-A-CB (Split System: Heat Pump with Remote Outdoor Unit-Air-Source) | Centrally-Ducted | HMH72B341 | D(A,C,E)36A46+TDR | CP9C100C20MP13 | 32000 | 17.5 | 9.4 | 8.1 | 34000 | 28400 | 83.53% | 2.46 | 26000 | R-410A
212628082 | 2.67 | No | No | COLEMAN | HRCU-A-CB (Split System: Heat Pump with Remote Outdoor Unit-Air-Source) | Centrally-Ducted | HMH72B341 | D(A,C,E)36B36+TDR | CP9C100C20MP13 | 32000 | 17.5 | 9.4 | 8.1 | 34000 | 28400 | 83.53% | 2.46 | 26000 | R-410A
212628083 | 2.75 | No | No | COLEMAN | HRCU-A-CB (Split System: Heat Pump with Remote Outdoor Unit-Air-Source) | Centrally-Ducted | HMH72B341 | D(A,C,E)36B46+TDR | CP9C100C20MP13 | 33000 | 17.5 | 9 | 8.1 | 34000 | 28400 | 83.53% | 2.46 | 26000 | R-410A
212628084 | 2.7 | No | No | COLEMAN | HRCU-A-CB (Split System: Heat Pump with Remote Outdoor Unit-Air-Source) | Centrally-Ducted | HMH72B341 | D(A,C,E)36C36+TDR | CP9C100C20MP13 | 32400 | 17.5 | 9.5 | 8.1 | 34000 | 28400 | 83.53% | 2.46 | 26000 | R-410A
212628085 | 2.73 | No | No | COLEMAN | HRCU-A-CB (Split System: Heat Pump with Remote Outdoor Unit-Air-Source) | Centrally-Ducted | HMH72B341 | D(A,C,E)36D36+TDR | CP9C100C20MP13 | 32800 | 17.5 | 9.5 | 8.1 | 34000 | 28400 | 83.53% | 2.46 | 26000 | R-410A
212628086 | 2.7 | No | No | COLEMAN | HRCU-A-CB (Split System: Heat Pump with Remote Outdoor Unit-Air-Source) | Centrally-Ducted | HMH72B341 | D(A,C,E)42A46+TDR | CP9C100C20MP13 | 32400 | 17.5 | 9.5 | 8.1 | 34000 | 28400 | 83.53% | 2.46 | 26000 | R-410A
212628087 | 2.7 | No | No | COLEMAN | HRCU-A-CB (Split System: Heat Pump with Remote Outdoor Unit-Air-Source) | Centrally-Ducted | HMH72B341 | D(A,C,E)42B36+TDR | CP9C100C20MP13 | 32400 | 17.5 | 9.5 | 8.1 | 34000 | 28400 | 83.53% | 2.46 | 26000 | R-410A
212628088 | 2.73 | No | No | COLEMAN | HRCU-A-CB (Split System: Heat Pump with Remote Outdoor Unit-Air-Source) | Centrally-Ducted | HMH72B341 | D(A,C,E)42C36+TDR | CP9C100C20MP13 | 32800 | 17.5 | 9.5 | 8.1 | 34000 | 28400 | 83.53% | 2.46 | 26000 | R-410A
212628089 | 2.53 | No | No | COLEMAN | HRCU-A-CB (Split System: Heat Pump with Remote Outdoor Unit-Air-Source) | Centrally-Ducted | HMH72B341 | D(A,C,E)42D26+TDR | CP9C100C20MP13 | 30400 | 17.1 | 9 | 8.1 | 34000 | 28400 | 83.53% | 2.46 | 26000 | R-410A
212628090 | 2.75 | No | No | COLEMAN | HRCU-A-CB (Split System: Heat Pump with Remote Outdoor Unit-Air-Source) | Centrally-Ducted | HMH72B341 | D(A,C,E)42D36+TDR | CP9C100C20MP13 | 33000 | 17.5 | 9 | 8.1 | 34000 | 28400 | 83.53% | 2.46 | 26000 | R-410A
212628091 | 2.72 | No | No | COLEMAN | HRCU-A-CB (Split System: Heat Pump with Remote Outdoor Unit-Air-Source) | Centrally-Ducted | HMH72B341 | D(A,C,E)48B36+TDR | CP9C100C20MP13 | 32600 | 17.5 | 9.5 | 8.1 | 34000 | 28400 | 83.53% | 2.46 | 26000 | R-410A
212628092 | 2.53 | No | No | COLEMAN | HRCU-A-CB (Split System: Heat Pump with Remote Outdoor Unit-Air-Source) | Centrally-Ducted | HMH72B341 | D(A,C,E)48C26+TDR | CP9C100C20MP13 | 30400 | 17.1 | 9 | 8.1 | 34000 | 28400 | 83.53% | 2.46 | 26000 | R-410A
212628093 | 2.75 | No | No | COLEMAN | HRCU-A-CB (Split System: Heat Pump with Remote Outdoor Unit-Air-Source) | Centrally-Ducted | HMH72B341 | D(A,C,E)48C36+TDR | CP9C100C20MP13 | 33000 | 17.5 | 9 | 8.1 | 34000 | 28400 | 83.53% | 2.46 | 26000 | R-410A
212628094 | 2.57 | No | No | COLEMAN | HRCU-A-CB (Split System: Heat Pump with Remote Outdoor Unit-Air-Source) | Centrally-Ducted | HMH72B341 | D(A,C,E)48D26+TDR | CP9C100C20MP13 | 30800 | 17.3 | 9.2 | 8.1 | 34000 | 28400 | 83.53% | 2.46 | 26000 | R-410A
212628095 | 2.78 | No | No | COLEMAN | HRCU-A-CB (Split System: Heat Pump with Remote Outdoor Unit-Air-Source) | Centrally-Ducted | HMH72B341 | D(A,C,E)48D36+TDR | CP9C100C20MP13 | 33400 | 17.5 | 9.5 | 8.1 | 34000 | 28400 | 83.53% | 2.46 | 26000 | R-410A
212628096 | 2.67 | No | No | COLEMAN | HRCU-A-CB (Split System: Heat Pump with Remote Outdoor Unit-Air-Source) | Centrally-Ducted | HMH72B341 | C(A,C,D,E)36A46+TDR | TM9V100C20MP12 | 32000 | 17.5 | 9.4 | 8.5 | 34000 | 28400 | 83.53% | 2.7 | 26000 | R-410A
212628097 | 2.67 | No | No | COLEMAN | HRCU-A-CB (Split System: Heat Pump with Remote Outdoor Unit-Air-Source) | Centrally-Ducted | HMH72B341 | C(A,C,D,E)36B36+TDR | TM9V100C20MP12 | 32000 | 17.5 | 9.4 | 8.5 | 34000 | 28400 | 83.53% | 2.7 | 26000 | R-410A
212628098 | 2.47 | No | No | COLEMAN | HRCU-A-CB (Split System: Heat Pump with Remote Outdoor Unit-Air-Source) | Centrally-Ducted | HMH72B341 | C(A,C,D,E)36C26+TDR | TM9V100C20MP12 | 29600 | 16.9 | 9 | 8.5 | 34000 | 28400 | 83.53% | 2.7 | 26000 | R-410A
212628099 | 2.7 | No | No | COLEMAN | HRCU-A-CB (Split System: Heat Pump with Remote Outdoor Unit-Air-Source) | Centrally-Ducted | HMH72B341 | C(A,C,D,E)36C36+TDR | TM9V100C20MP12 | 32400 | 17.5 | 9.5 | 8.5 | 34000 | 28400 | 83.53% | 2.7 | 26000 | R-410A
212628100 | 2.53 | No | No | COLEMAN | HRCU-A-CB (Split System: Heat Pump with Remote Outdoor Unit-Air-Source) | Centrally-Ducted | HMH72B341 | C(A,C,D,E)48C26+TDR | TM9V100C20MP12 | 30400 | 17.1 | 9 | 8.5 | 34000 | 28400 | 83.53% | 2.7 | 26000 | R-410A
212628101 | 2.67 | No | No | COLEMAN | HRCU-A-CB (Split System: Heat Pump with Remote Outdoor Unit-Air-Source) | Centrally-Ducted | HMH72B341 | D(A,C,E)36A46+TDR | TM9V100C20MP12 | 32000 | 17.5 | 9.4 | 8.5 | 34000 | 28400 | 83.53% | 2.7 | 26000 | R-410A
212628102 | 2.67 | No | No | COLEMAN | HRCU-A-CB (Split System: Heat Pump with Remote Outdoor Unit-Air-Source) | Centrally-Ducted | HMH72B341 | D(A,C,E)36B36+TDR | TM9V100C20MP12 | 32000 | 17.5 | 9.4 | 8.5 | 34000 | 28400 | 83.53% | 2.7 | 26000 | R-410A
212628103 | 2.75 | No | No | COLEMAN | HRCU-A-CB (Split System: Heat Pump with Remote Outdoor Unit-Air-Source) | Centrally-Ducted | HMH72B341 | D(A,C,E)36B46+TDR | TM9V100C20MP12 | 33000 | 17.5 | 9 | 8.5 | 34000 | 28400 | 83.53% | 2.7 | 26000 | R-410A
212628104 | 2.7 | No | No | COLEMAN | HRCU-A-CB (Split System: Heat Pump with Remote Outdoor Unit-Air-Source) | Centrally-Ducted | HMH72B341 | D(A,C,E)36C36+TDR | TM9V100C20MP12 | 32400 | 17.5 | 9.5 | 8.5 | 34000 | 28400 | 83.53% | 2.7 | 26000 | R-410A
212628105 | 2.73 | No | No | COLEMAN | HRCU-A-CB (Split System: Heat Pump with Remote Outdoor Unit-Air-Source) | Centrally-Ducted | HMH72B341 | D(A,C,E)36D36+TDR | TM9V100C20MP12 | 32800 | 17.5 | 9.5 | 8.5 | 34000 | 28400 | 83.53% | 2.7 | 26000 | R-410A
212628106 | 2.7 | No | No | COLEMAN | HRCU-A-CB (Split System: Heat Pump with Remote Outdoor Unit-Air-Source) | Centrally-Ducted | HMH72B341 | D(A,C,E)42A46+TDR | TM9V100C20MP12 | 32400 | 17.5 | 9.5 | 8.5 | 34000 | 28400 | 83.53% | 2.7 | 26000 | R-410A
212628107 | 2.7 | No | No | COLEMAN | HRCU-A-CB (Split System: Heat Pump with Remote Outdoor Unit-Air-Source) | Centrally-Ducted | HMH72B341 | D(A,C,E)42B36+TDR | TM9V100C20MP12 | 32400 | 17.5 | 9.5 | 8.5 | 34000 | 28400 | 83.53% | 2.7 | 26000 | R-410A
212628108 | 2.73 | No | No | COLEMAN | HRCU-A-CB (Split System: Heat Pump with Remote Outdoor Unit-Air-Source) | Centrally-Ducted | HMH72B341 | D(A,C,E)42C36+TDR | TM9V100C20MP12 | 32800 | 17.5 | 9.5 | 8.5 | 34000 | 28400 | 83.53% | 2.7 | 26000 | R-410A
212628109 | 2.53 | No | No | COLEMAN | HRCU-A-CB (Split System: Heat Pump with Remote Outdoor Unit-Air-Source) | Centrally-Ducted | HMH72B341 | D(A,C,E)42D26+TDR | TM9V100C20MP12 | 30400 | 17.1 | 9 | 8.5 | 34000 | 28400 | 83.53% | 2.7 | 26000 | R-410A
212628110 | 2.75 | No | No | COLEMAN | HRCU-A-CB (Split System: Heat Pump with Remote Outdoor Unit-Air-Source) | Centrally-Ducted | HMH72B341 | D(A,C,E)42D36+TDR | TM9V100C20MP12 | 33000 | 17.5 | 9 | 8.5 | 34000 | 28400 | 83.53% | 2.7 | 26000 | R-410A
212628111 | 2.72 | No | No | COLEMAN | HRCU-A-CB (Split System: Heat Pump with Remote Outdoor Unit-Air-Source) | Centrally-Ducted | HMH72B341 | D(A,C,E)48B36+TDR | TM9V100C20MP12 | 32600 | 17.5 | 9.5 | 8.5 | 34000 | 28400 | 83.53% | 2.7 | 26000 | R-410A
212628112 | 2.53 | No | No | COLEMAN | HRCU-A-CB (Split System: Heat Pump with Remote Outdoor Unit-Air-Source) | Centrally-Ducted | HMH72B341 | D(A,C,E)48C26+TDR | TM9V100C20MP12 | 30400 | 17.1 | 9 | 8.5 | 34000 | 28400 | 83.53% | 2.7 | 26000 | R-410A
212628113 | 2.75 | No | No | COLEMAN | HRCU-A-CB (Split System: Heat Pump with Remote Outdoor Unit-Air-Source) | Centrally-Ducted | HMH72B341 | D(A,C,E)48C36+TDR | TM9V100C20MP12 | 33000 | 17.5 | 9 | 8.5 | 34000 | 28400 | 83.53% | 2.7 | 26000 | R-410A
212628114 | 2.57 | No | No | COLEMAN | HRCU-A-CB (Split System: Heat Pump with Remote Outdoor Unit-Air-Source) | Centrally-Ducted | HMH72B341 | D(A,C,E)48D26+TDR | TM9V100C20MP12 | 30800 | 17.3 | 9.2 | 8.5 | 34000 | 28400 | 83.53% | 2.7 | 26000 | R-410A
212628115 | 2.78 | No | No | COLEMAN | HRCU-A-CB (Split System: Heat Pump with Remote Outdoor Unit-Air-Source) | Centrally-Ducted | HMH72B341 | D(A,C,E)48D36+TDR | TM9V100C20MP12 | 33400 | 17.5 | 9.5 | 8.5 | 34000 | 28400 | 83.53% | 2.7 | 26000 | R-410A
212628116 | 2.67 | No | No | COLEMAN | HRCU-A-CB (Split System: Heat Pump with Remote Outdoor Unit-Air-Source) | Centrally-Ducted | HMH72B341 | C(A,C,D,E)36A46+TDR | TP9C100C20MP13 | 32000 | 17.5 | 9.4 | 8.1 | 34000 | 28400 | 83.53% | 2.46 | 26000 | R-410A
212628117 | 2.67 | No | No | COLEMAN | HRCU-A-CB (Split System: Heat Pump with Remote Outdoor Unit-Air-Source) | Centrally-Ducted | HMH72B341 | C(A,C,D,E)36B36+TDR | TP9C100C20MP13 | 32000 | 17.5 | 9.4 | 8.1 | 34000 | 28400 | 83.53% | 2.46 | 26000 | R-410A
212628118 | 2.47 | No | No | COLEMAN | HRCU-A-CB (Split System: Heat Pump with Remote Outdoor Unit-Air-Source) | Centrally-Ducted | HMH72B341 | C(A,C,D,E)36C26+TDR | TP9C100C20MP13 | 29600 | 16.9 | 9 | 8.1 | 34000 | 28400 | 83.53% | 2.46 | 26000 | R-410A
212628119 | 2.7 | No | No | COLEMAN | HRCU-A-CB (Split System: Heat Pump with Remote Outdoor Unit-Air-Source) | Centrally-Ducted | HMH72B341 | C(A,C,D,E)36C36+TDR | TP9C100C20MP13 | 32400 | 17.5 | 9.5 | 8.1 | 34000 | 28400 | 83.53% | 2.46 | 26000 | R-410A
212628120 | 2.53 | No | No | COLEMAN | HRCU-A-CB (Split System: Heat Pump with Remote Outdoor Unit-Air-Source) | Centrally-Ducted | HMH72B341 | C(A,C,D,E)48C26+TDR | TP9C100C20MP13 | 30400 | 17.1 | 9 | 8.1 | 34000 | 28400 | 83.53% | 2.46 | 26000 | R-410A
212628121 | 2.67 | No | No | COLEMAN | HRCU-A-CB (Split System: Heat Pump with Remote Outdoor Unit-Air-Source) | Centrally-Ducted | HMH72B341 | D(A,C,E)36A46+TDR | TP9C100C20MP13 | 32000 | 17.5 | 9.4 | 8.1 | 34000 | 28400 | 83.53% | 2.46 | 26000 | R-410A
212628122 | 2.67 | No | No | COLEMAN | HRCU-A-CB (Split System: Heat Pump with Remote Outdoor Unit-Air-Source) | Centrally-Ducted | HMH72B341 | D(A,C,E)36B36+TDR | TP9C100C20MP13 | 32000 | 17.5 | 9.4 | 8.1 | 34000 | 28400 | 83.53% | 2.46 | 26000 | R-410A
212628123 | 2.75 | No | No | COLEMAN | HRCU-A-CB (Split System: Heat Pump with Remote Outdoor Unit-Air-Source) | Centrally-Ducted | HMH72B341 | D(A,C,E)36B46+TDR | TP9C100C20MP13 | 33000 | 17.5 | 9 | 8.1 | 34000 | 28400 | 83.53% | 2.46 | 26000 | R-410A
212628124 | 2.7 | No | No | COLEMAN | HRCU-A-CB (Split System: Heat Pump with Remote Outdoor Unit-Air-Source) | Centrally-Ducted | HMH72B341 | D(A,C,E)36C36+TDR | TP9C100C20MP13 | 32400 | 17.5 | 9.5 | 8.1 | 34000 | 28400 | 83.53% | 2.46 | 26000 | R-410A
212628125 | 2.73 | No | No | COLEMAN | HRCU-A-CB (Split System: Heat Pump with Remote Outdoor Unit-Air-Source) | Centrally-Ducted | HMH72B341 | D(A,C,E)36D36+TDR | TP9C100C20MP13 | 32800 | 17.5 | 9.5 | 8.1 | 34000 | 28400 | 83.53% | 2.46 | 26000 | R-410A
212628126 | 2.7 | No | No | COLEMAN | HRCU-A-CB (Split System: Heat Pump with Remote Outdoor Unit-Air-Source) | Centrally-Ducted | HMH72B341 | D(A,C,E)42A46+TDR | TP9C100C20MP13 | 32400 | 17.5 | 9.5 | 8.1 | 34000 | 28400 | 83.53% | 2.46 | 26000 | R-410A
212628127 | 2.7 | No | No | COLEMAN | HRCU-A-CB (Split System: Heat Pump with Remote Outdoor Unit-Air-Source) | Centrally-Ducted | HMH72B341 | D(A,C,E)42B36+TDR | TP9C100C20MP13 | 32400 | 17.5 | 9.5 | 8.1 | 34000 | 28400 | 83.53% | 2.46 | 26000 | R-410A
212628128 | 2.73 | No | No | COLEMAN | HRCU-A-CB (Split System: Heat Pump with Remote Outdoor Unit-Air-Source) | Centrally-Ducted | HMH72B341 | D(A,C,E)42C36+TDR | TP9C100C20MP13 | 32800 | 17.5 | 9.5 | 8.1 | 34000 | 28400 | 83.53% | 2.46 | 26000 | R-410A
212628129 | 2.53 | No | No | COLEMAN | HRCU-A-CB (Split System: Heat Pump with Remote Outdoor Unit-Air-Source) | Centrally-Ducted | HMH72B341 | D(A,C,E)42D26+TDR | TP9C100C20MP13 | 30400 | 17.1 | 9 | 8.1 | 34000 | 28400 | 83.53% | 2.46 | 26000 | R-410A
212628130 | 2.75 | No | No | COLEMAN | HRCU-A-CB (Split System: Heat Pump with Remote Outdoor Unit-Air-Source) | Centrally-Ducted | HMH72B341 | D(A,C,E)42D36+TDR | TP9C100C20MP13 | 33000 | 17.5 | 9 | 8.1 | 34000 | 28400 | 83.53% | 2.46 | 26000 | R-410A
212628131 | 2.72 | No | No | COLEMAN | HRCU-A-CB (Split System: Heat Pump with Remote Outdoor Unit-Air-Source) | Centrally-Ducted | HMH72B341 | D(A,C,E)48B36+TDR | TP9C100C20MP13 | 32600 | 17.5 | 9.5 | 8.1 | 34000 | 28400 | 83.53% | 2.46 | 26000 | R-410A
212628132 | 2.53 | No | No | COLEMAN | HRCU-A-CB (Split System: Heat Pump with Remote Outdoor Unit-Air-Source) | Centrally-Ducted | HMH72B341 | D(A,C,E)48C26+TDR | TP9C100C20MP13 | 30400 | 17.1 | 9 | 8.1 | 34000 | 28400 | 83.53% | 2.46 | 26000 | R-410A
212628133 | 2.75 | No | No | COLEMAN | HRCU-A-CB (Split System: Heat Pump with Remote Outdoor Unit-Air-Source) | Centrally-Ducted | HMH72B341 | D(A,C,E)48C36+TDR | TP9C100C20MP13 | 33000 | 17.5 | 9 | 8.1 | 34000 | 28400 | 83.53% | 2.46 | 26000 | R-410A
212628134 | 2.57 | No | No | COLEMAN | HRCU-A-CB (Split System: Heat Pump with Remote Outdoor Unit-Air-Source) | Centrally-Ducted | HMH72B341 | D(A,C,E)48D26+TDR | TP9C100C20MP13 | 30800 | 17.3 | 9.2 | 8.1 | 34000 | 28400 | 83.53% | 2.46 | 26000 | R-410A
212628135 | 2.78 | No | No | COLEMAN | HRCU-A-CB (Split System: Heat Pump with Remote Outdoor Unit-Air-Source) | Centrally-Ducted | HMH72B341 | D(A,C,E)48D36+TDR | TP9C100C20MP13 | 33400 | 17.5 | 9.5 | 8.1 | 34000 | 28400 | 83.53% | 2.46 | 26000 | R-410A
212628151 | 1.38 | Yes | No | ARCOAIRE | HRCU-A-CB (Split System: Heat Pump with Remote Outdoor Unit-Air-Source) | Centrally-Ducted | DLCURAH18ABK | BV**A9925 |  | 16500 | 15.2 | 10 | 8.5 | 16700 | 19000 | 113.8% | 2.34 | 11300 | R-410A
212628153 | 1.78 | No | No | ARCOAIRE | HRCU-A-CB (Split System: Heat Pump with Remote Outdoor Unit-Air-Source) | Centrally-Ducted | DLCURAH24ABK | BV**A9925 |  | 21400 | 15.2 | 9 | 8.35 | 25200 | 25200 | 100% | 2 | 18400 | R-410A
212628155 | 2.48 | No | No | ARCOAIRE | HRCU-A-CB (Split System: Heat Pump with Remote Outdoor Unit-Air-Source) | Centrally-Ducted | DLCURAH30ABK | BV**B8937 |  | 29800 | 15.2 | 8.5 | 8.2 | 33200 | 27000 | 81.33% | 1.78 | 22600 | R-410A
212628158 | 3 | Yes | No | ARCOAIRE | HRCU-A-CB (Split System: Heat Pump with Remote Outdoor Unit-Air-Source) | Centrally-Ducted | DLCURAH36ABK | BV**B9937 |  | 36000 | 16 | 10 | 8.1 | 38000 | 35000 | 92.11% | 1.82 | 28600 | R-410A
212631690 | 2.25 | Yes | Yes | Custom Comfort | HMSV-A-CB-O | Non-Ducted Indoor Units | CCOXHAMZ327HP |  |  | 27000 | 21.8 | 12.2 | 10 | 27000 | 27000 | 100% | 1.8 | 23000 | R-410A
212631691 | 2.25 | Yes | Yes | Custom Comfort | HMSV-A-CB | Ducted Indoor Units | CCOXHAMZ327HP |  |  | 27000 | 19 | 11.8 | 10 | 27000 | 27000 | 100% | 1.8 | 23000 | R-410A
212631692 | 2.25 | No | Yes | Custom Comfort | HMSV-A-CB | Mixed Ducted and Non-Ducted Indoor Units | CCOXHAMZ327HP |  |  | 27000 | 20.4 | 12 | 10 | 27000 | 27000 | 100% | 1.8 | 23000 | R-410A
212631694 | 2 | Yes | Yes | KERR | HRCU-A-C (Split System: Heat Pump with Remote Outdoor Unit with No Indoor Fan --Air Source) | Centrally-Ducted | A-KCD24SA-1 | MCD18/24B1A |  | 24000 | 16.5 | 10.7 | 9.5 | 25000 | 20000 | 80% | 1.95 | 21000 | R-410A
212631695 | 2.5 | Yes | No | KERR | HRCU-A-C (Split System: Heat Pump with Remote Outdoor Unit with No Indoor Fan --Air Source) | Centrally-Ducted | A-KCD30SA-1 | MCD30/36C1A |  | 30000 | 15.5 | 10.5 | 9.7 | 33000 | 27000 | 81.82% | 1.85 | 22600 | R-410A
212631696 | 2.92 | Yes | No | KERR | HRCU-A-C (Split System: Heat Pump with Remote Outdoor Unit with No Indoor Fan --Air Source) | Centrally-Ducted | A-KCD36SA-1 | MCD30/36C1A |  | 35000 | 15.2 | 10 | 10 | 39000 | 32000 | 82.05% | 2 | 33000 | R-410A
212632232 | 1.98 | No | Yes | LENNOX | HRCU-A-CB (Split System: Heat Pump with Remote Outdoor Unit-Air-Source) | Centrally-Ducted | EL22XPV-024-230A** | LD19/25Z9 | SL280DF060NV36B* | 23800 | 20 | 13.5 | 8.5 | 22000 | 15400 | 70% | 1.92 | 13700 | R-410A
212632233 | 1.98 | No | Yes | LENNOX | HRCU-A-CB (Split System: Heat Pump with Remote Outdoor Unit-Air-Source) | Centrally-Ducted | EL22XPV-024-230A** | LD19/36Z9 | SL280DF060NV36B* | 23800 | 20 | 13.5 | 8.5 | 22000 | 15400 | 70% | 1.92 | 13700 | R-410A
212632234 | 1.98 | No | Yes | LENNOX | HRCU-A-CB (Split System: Heat Pump with Remote Outdoor Unit-Air-Source) | Centrally-Ducted | EL22XPV-024-230A** | LD19/25Y9 | SL280DF060NV36B* | 23800 | 20 | 13.5 | 8.5 | 22000 | 15400 | 70% | 1.92 | 13700 | R-410A
212632235 | 1.98 | No | Yes | LENNOX | HRCU-A-CB (Split System: Heat Pump with Remote Outdoor Unit-Air-Source) | Centrally-Ducted | EL22XPV-024-230A** | LD19/36Y9 | SL280DF060NV36B* | 23800 | 20 | 13.5 | 8.5 | 22000 | 15400 | 70% | 1.92 | 13700 | R-410A
212632236 | 1.98 | No | Yes | LENNOX | HRCU-A-CB (Split System: Heat Pump with Remote Outdoor Unit-Air-Source) | Centrally-Ducted | EL22XPV-024-230A** | LD24/35Z9 | SL280DF060NV36B* | 23800 | 20 | 13.5 | 8.5 | 22000 | 15400 | 70% | 1.92 | 13700 | R-410A
212632691 | 1.78 | Yes | Yes | LENNOX | HRCU-A-CB (Split System: Heat Pump with Remote Outdoor Unit-Air-Source) | Centrally-Ducted | SL25XPV-024-230A** | LD19/25Y9 | SLP99DF090XV36C* | 21400 | 20 | 11.7 | 9.3 | 20000 | 18200 | 91% | 1.76 | 23800 | R-410A
212632692 | 1.78 | Yes | Yes | LENNOX | HRCU-A-CB (Split System: Heat Pump with Remote Outdoor Unit-Air-Source) | Centrally-Ducted | SL25XPV-024-230A** | LD19/36Y9 | SLP99DF090XV36C* | 21400 | 20 | 11.7 | 9.3 | 20000 | 18200 | 91% | 1.76 | 23800 | R-410A
212632693 | 1.82 | Yes | Yes | LENNOX | HRCU-A-CB (Split System: Heat Pump with Remote Outdoor Unit-Air-Source) | Centrally-Ducted | SL25XPV-024-230A** | LD24/35Y9 | SLP99DF090XV36C* | 21800 | 20 | 12 | 9.3 | 20000 | 18200 | 91% | 1.76 | 23800 | R-410A
212632694 | 1.78 | Yes | Yes | LENNOX | HRCU-A-CB (Split System: Heat Pump with Remote Outdoor Unit-Air-Source) | Centrally-Ducted | SL25XPV-024-230A** | LD19/25Y9 | SLP99DF090XV48C* | 21400 | 19 | 11.7 | 9.2 | 20000 | 18400 | 92% | 1.76 | 23800 | R-410A
212632695 | 1.78 | Yes | Yes | LENNOX | HRCU-A-CB (Split System: Heat Pump with Remote Outdoor Unit-Air-Source) | Centrally-Ducted | SL25XPV-024-230A** | LD19/36Y9 | SLP99DF090XV48C* | 21400 | 19 | 11.7 | 9.2 | 20000 | 18400 | 92% | 1.76 | 23800 | R-410A
212632696 | 1.82 | Yes | Yes | LENNOX | HRCU-A-CB (Split System: Heat Pump with Remote Outdoor Unit-Air-Source) | Centrally-Ducted | SL25XPV-024-230A** | LD24/35Y9 | SLP99DF090XV48C* | 21800 | 19 | 12 | 9.2 | 20000 | 18400 | 92% | 1.76 | 23800 | R-410A
212632697 | 2.73 | Yes | Yes | LENNOX | HRCU-A-CB (Split System: Heat Pump with Remote Outdoor Unit-Air-Source) | Centrally-Ducted | SL25XPV-036-230A** | LD19/36Y9 | EL296DF045XV36B* | 32800 | 21 | 12 | 8.7 | 34400 | 29600 | 86.05% | 1.76 | 33000 | R-410A
212632698 | 2.77 | Yes | Yes | LENNOX | HRCU-A-CB (Split System: Heat Pump with Remote Outdoor Unit-Air-Source) | Centrally-Ducted | SL25XPV-036-230A** | LD24/35Y9 | EL296DF045XV36B* | 33200 | 21 | 12.5 | 8.7 | 34400 | 29600 | 86.05% | 1.76 | 33000 | R-410A
212632699 | 2.77 | Yes | Yes | LENNOX | HRCU-A-CB (Split System: Heat Pump with Remote Outdoor Unit-Air-Source) | Centrally-Ducted | SL25XPV-036-230A** | LD30/36Z9 | EL296DF045XV36B* | 33200 | 21 | 12.5 | 8.7 | 34400 | 29600 | 86.05% | 1.76 | 33000 | R-410A
212632700 | 2.77 | Yes | Yes | LENNOX | HRCU-A-CB (Split System: Heat Pump with Remote Outdoor Unit-Air-Source) | Centrally-Ducted | SL25XPV-036-230A** | LD30/36Y9 | EL296DF045XV36B* | 33200 | 21 | 12.5 | 8.7 | 34400 | 29600 | 86.05% | 1.76 | 33000 | R-410A
212632701 | 2.77 | Yes | Yes | LENNOX | HRCU-A-CB (Split System: Heat Pump with Remote Outdoor Unit-Air-Source) | Centrally-Ducted | SL25XPV-036-230A** | LD31/36Z9 | EL296DF045XV36B* | 33200 | 21 | 12.5 | 8.7 | 34400 | 29600 | 86.05% | 1.76 | 33000 | R-410A
212632702 | 2.77 | Yes | Yes | LENNOX | HRCU-A-CB (Split System: Heat Pump with Remote Outdoor Unit-Air-Source) | Centrally-Ducted | SL25XPV-036-230A** | LD31/36Y9 | EL296DF045XV36B* | 33200 | 21 | 12.5 | 8.7 | 34400 | 29600 | 86.05% | 1.76 | 33000 | R-410A
212632703 | 2.73 | Yes | Yes | LENNOX | HRCU-A-CB (Split System: Heat Pump with Remote Outdoor Unit-Air-Source) | Centrally-Ducted | SL25XPV-036-230A** | LD19/36Y9 | EL296DF070XV48B* | 32800 | 20 | 12 | 8.6 | 34400 | 29600 | 86.05% | 1.76 | 33000 | R-410A
212632704 | 2.77 | Yes | Yes | LENNOX | HRCU-A-CB (Split System: Heat Pump with Remote Outdoor Unit-Air-Source) | Centrally-Ducted | SL25XPV-036-230A** | LD24/35Y9 | EL296DF070XV48B* | 33200 | 20 | 12.5 | 8.6 | 34400 | 29600 | 86.05% | 1.76 | 33000 | R-410A
212632705 | 2.77 | Yes | Yes | LENNOX | HRCU-A-CB (Split System: Heat Pump with Remote Outdoor Unit-Air-Source) | Centrally-Ducted | SL25XPV-036-230A** | LD30/36Z9 | EL296DF070XV48B* | 33200 | 20 | 12.5 | 8.6 | 34400 | 29600 | 86.05% | 1.76 | 33000 | R-410A
212632706 | 2.77 | Yes | Yes | LENNOX | HRCU-A-CB (Split System: Heat Pump with Remote Outdoor Unit-Air-Source) | Centrally-Ducted | SL25XPV-036-230A** | LD30/36Y9 | EL296DF070XV48B* | 33200 | 20 | 12.5 | 8.6 | 34400 | 29600 | 86.05% | 1.76 | 33000 | R-410A
212632707 | 2.77 | Yes | Yes | LENNOX | HRCU-A-CB (Split System: Heat Pump with Remote Outdoor Unit-Air-Source) | Centrally-Ducted | SL25XPV-036-230A** | LD31/36Z9 | EL296DF070XV48B* | 33200 | 20 | 12.5 | 8.6 | 34400 | 29600 | 86.05% | 1.76 | 33000 | R-410A
212632708 | 2.77 | Yes | Yes | LENNOX | HRCU-A-CB (Split System: Heat Pump with Remote Outdoor Unit-Air-Source) | Centrally-Ducted | SL25XPV-036-230A** | LD31/36Y9 | EL296DF070XV48B* | 33200 | 20 | 12.5 | 8.6 | 34400 | 29600 | 86.05% | 1.76 | 33000 | R-410A
212632709 | 2.75 | Yes | Yes | LENNOX | HRCU-A-CB (Split System: Heat Pump with Remote Outdoor Unit-Air-Source) | Centrally-Ducted | SL25XPV-036-230A** | LD19/36Y9 | EL296DF090XV60C* | 33000 | 20 | 12.5 | 8.7 | 34400 | 29400 | 85.47% | 1.76 | 33000 | R-410A
212632710 | 2.78 | Yes | Yes | LENNOX | HRCU-A-CB (Split System: Heat Pump with Remote Outdoor Unit-Air-Source) | Centrally-Ducted | SL25XPV-036-230A** | LD24/35Y9 | EL296DF090XV60C* | 33400 | 20 | 13 | 8.7 | 34400 | 29400 | 85.47% | 1.76 | 33000 | R-410A
212632711 | 2.78 | Yes | Yes | LENNOX | HRCU-A-CB (Split System: Heat Pump with Remote Outdoor Unit-Air-Source) | Centrally-Ducted | SL25XPV-036-230A** | LD30/36Z9 | EL296DF090XV60C* | 33400 | 20 | 13 | 8.7 | 34400 | 29400 | 85.47% | 1.76 | 33000 | R-410A
212632712 | 2.78 | Yes | Yes | LENNOX | HRCU-A-CB (Split System: Heat Pump with Remote Outdoor Unit-Air-Source) | Centrally-Ducted | SL25XPV-036-230A** | LD30/36Y9 | EL296DF090XV60C* | 33400 | 20 | 13 | 8.7 | 34400 | 29400 | 85.47% | 1.76 | 33000 | R-410A
212632713 | 2.78 | Yes | Yes | LENNOX | HRCU-A-CB (Split System: Heat Pump with Remote Outdoor Unit-Air-Source) | Centrally-Ducted | SL25XPV-036-230A** | LD31/36Z9 | EL296DF090XV60C* | 33400 | 20 | 13 | 8.7 | 34400 | 29400 | 85.47% | 1.76 | 33000 | R-410A
212632714 | 2.78 | Yes | Yes | LENNOX | HRCU-A-CB (Split System: Heat Pump with Remote Outdoor Unit-Air-Source) | Centrally-Ducted | SL25XPV-036-230A** | LD31/36Y9 | EL296DF090XV60C* | 33400 | 20 | 13 | 8.7 | 34400 | 29400 | 85.47% | 1.76 | 33000 | R-410A
212632715 | 2.75 | Yes | Yes | LENNOX | HRCU-A-CB (Split System: Heat Pump with Remote Outdoor Unit-Air-Source) | Centrally-Ducted | SL25XPV-036-230A** | LD19/36Y9 | EL296DF110XV60C* | 33000 | 20 | 12.5 | 8.7 | 34400 | 29400 | 85.47% | 1.76 | 32800 | R-410A
212632716 | 2.78 | Yes | Yes | LENNOX | HRCU-A-CB (Split System: Heat Pump with Remote Outdoor Unit-Air-Source) | Centrally-Ducted | SL25XPV-036-230A** | LD24/35Y9 | EL296DF110XV60C* | 33400 | 20 | 13 | 8.7 | 34400 | 29400 | 85.47% | 1.76 | 32800 | R-410A
212632717 | 2.78 | Yes | Yes | LENNOX | HRCU-A-CB (Split System: Heat Pump with Remote Outdoor Unit-Air-Source) | Centrally-Ducted | SL25XPV-036-230A** | LD30/36Z9 | EL296DF110XV60C* | 33400 | 20 | 13 | 8.7 | 34400 | 29400 | 85.47% | 1.76 | 32800 | R-410A
212632718 | 2.78 | Yes | Yes | LENNOX | HRCU-A-CB (Split System: Heat Pump with Remote Outdoor Unit-Air-Source) | Centrally-Ducted | SL25XPV-036-230A** | LD30/36Y9 | EL296DF110XV60C* | 33400 | 20 | 13 | 8.7 | 34400 | 29400 | 85.47% | 1.76 | 32800 | R-410A
212632719 | 2.78 | Yes | Yes | LENNOX | HRCU-A-CB (Split System: Heat Pump with Remote Outdoor Unit-Air-Source) | Centrally-Ducted | SL25XPV-036-230A** | LD31/36Z9 | EL296DF110XV60C* | 33400 | 20 | 13 | 8.7 | 34400 | 29400 | 85.47% | 1.76 | 32800 | R-410A
212632720 | 2.78 | Yes | Yes | LENNOX | HRCU-A-CB (Split System: Heat Pump with Remote Outdoor Unit-Air-Source) | Centrally-Ducted | SL25XPV-036-230A** | LD31/36Y9 | EL296DF110XV60C* | 33400 | 20 | 13 | 8.7 | 34400 | 29400 | 85.47% | 1.76 | 32800 | R-410A
212632721 | 2.73 | Yes | Yes | LENNOX | HRCU-A-CB (Split System: Heat Pump with Remote Outdoor Unit-Air-Source) | Centrally-Ducted | SL25XPV-036-230A** | LD19/36Y9 | SL280DF060NV36B* | 32800 | 21 | 12 | 8.7 | 34400 | 29600 | 86.05% | 1.76 | 33000 | R-410A
212632722 | 2.77 | Yes | Yes | LENNOX | HRCU-A-CB (Split System: Heat Pump with Remote Outdoor Unit-Air-Source) | Centrally-Ducted | SL25XPV-036-230A** | LD24/35Y9 | SL280DF060NV36B* | 33200 | 21 | 12.5 | 8.7 | 34400 | 29600 | 86.05% | 1.76 | 33000 | R-410A
212632723 | 2.77 | Yes | Yes | LENNOX | HRCU-A-CB (Split System: Heat Pump with Remote Outdoor Unit-Air-Source) | Centrally-Ducted | SL25XPV-036-230A** | LD30/36Z9 | SL280DF060NV36B* | 33200 | 21 | 12.5 | 8.7 | 34400 | 29600 | 86.05% | 1.76 | 33000 | R-410A
212632724 | 2.77 | Yes | Yes | LENNOX | HRCU-A-CB (Split System: Heat Pump with Remote Outdoor Unit-Air-Source) | Centrally-Ducted | SL25XPV-036-230A** | LD30/36Y9 | SL280DF060NV36B* | 33200 | 21 | 12.5 | 8.7 | 34400 | 29600 | 86.05% | 1.76 | 33000 | R-410A
212632725 | 2.77 | Yes | Yes | LENNOX | HRCU-A-CB (Split System: Heat Pump with Remote Outdoor Unit-Air-Source) | Centrally-Ducted | SL25XPV-036-230A** | LD31/36Z9 | SL280DF060NV36B* | 33200 | 21 | 12.5 | 8.7 | 34400 | 29600 | 86.05% | 1.76 | 33000 | R-410A
212632726 | 2.77 | Yes | Yes | LENNOX | HRCU-A-CB (Split System: Heat Pump with Remote Outdoor Unit-Air-Source) | Centrally-Ducted | SL25XPV-036-230A** | LD31/36Y9 | SL280DF060NV36B* | 33200 | 21 | 12.5 | 8.7 | 34400 | 29600 | 86.05% | 1.76 | 33000 | R-410A
212632727 | 2.75 | Yes | Yes | LENNOX | HRCU-A-CB (Split System: Heat Pump with Remote Outdoor Unit-Air-Source) | Centrally-Ducted | SL25XPV-036-230A** | LD19/36Y9 | SL280DF080NV60C* | 33000 | 20 | 12.5 | 8.6 | 34400 | 28800 | 83.72% | 1.76 | 32800 | R-410A
212632728 | 2.78 | Yes | Yes | LENNOX | HRCU-A-CB (Split System: Heat Pump with Remote Outdoor Unit-Air-Source) | Centrally-Ducted | SL25XPV-036-230A** | LD24/35Y9 | SL280DF080NV60C* | 33400 | 20 | 13 | 8.6 | 34400 | 28800 | 83.72% | 1.76 | 32800 | R-410A
212632729 | 2.78 | Yes | Yes | LENNOX | HRCU-A-CB (Split System: Heat Pump with Remote Outdoor Unit-Air-Source) | Centrally-Ducted | SL25XPV-036-230A** | LD30/36Z9 | SL280DF080NV60C* | 33400 | 20 | 13 | 8.6 | 34400 | 28800 | 83.72% | 1.76 | 32800 | R-410A
212632730 | 2.78 | Yes | Yes | LENNOX | HRCU-A-CB (Split System: Heat Pump with Remote Outdoor Unit-Air-Source) | Centrally-Ducted | SL25XPV-036-230A** | LD30/36Y9 | SL280DF080NV60C* | 33400 | 20 | 13 | 8.6 | 34400 | 28800 | 83.72% | 1.76 | 32800 | R-410A
212632731 | 2.78 | Yes | Yes | LENNOX | HRCU-A-CB (Split System: Heat Pump with Remote Outdoor Unit-Air-Source) | Centrally-Ducted | SL25XPV-036-230A** | LD31/36Z9 | SL280DF080NV60C* | 33400 | 20 | 13 | 8.6 | 34400 | 28800 | 83.72% | 1.76 | 32800 | R-410A
212632732 | 2.78 | Yes | Yes | LENNOX | HRCU-A-CB (Split System: Heat Pump with Remote Outdoor Unit-Air-Source) | Centrally-Ducted | SL25XPV-036-230A** | LD31/36Y9 | SL280DF080NV60C* | 33400 | 20 | 13 | 8.6 | 34400 | 28800 | 83.72% | 1.76 | 32800 | R-410A
212632733 | 2.75 | Yes | Yes | LENNOX | HRCU-A-CB (Split System: Heat Pump with Remote Outdoor Unit-Air-Source) | Centrally-Ducted | SL25XPV-036-230A** | LD19/36Y9 | SL280DF090V48B* | 33000 | 21 | 12.5 | 8.7 | 34400 | 29400 | 85.47% | 1.78 | 32800 | R-410A
212632734 | 2.78 | Yes | Yes | LENNOX | HRCU-A-CB (Split System: Heat Pump with Remote Outdoor Unit-Air-Source) | Centrally-Ducted | SL25XPV-036-230A** | LD24/35Y9 | SL280DF090V48B* | 33400 | 21 | 13 | 8.7 | 34400 | 29400 | 85.47% | 1.78 | 32800 | R-410A
212632735 | 2.78 | Yes | Yes | LENNOX | HRCU-A-CB (Split System: Heat Pump with Remote Outdoor Unit-Air-Source) | Centrally-Ducted | SL25XPV-036-230A** | LD30/36Z9 | SL280DF090V48B* | 33400 | 21 | 13 | 8.7 | 34400 | 29400 | 85.47% | 1.78 | 32800 | R-410A
212632736 | 2.78 | Yes | Yes | LENNOX | HRCU-A-CB (Split System: Heat Pump with Remote Outdoor Unit-Air-Source) | Centrally-Ducted | SL25XPV-036-230A** | LD30/36Y9 | SL280DF090V48B* | 33400 | 21 | 13 | 8.7 | 34400 | 29400 | 85.47% | 1.78 | 32800 | R-410A
212632737 | 2.78 | Yes | Yes | LENNOX | HRCU-A-CB (Split System: Heat Pump with Remote Outdoor Unit-Air-Source) | Centrally-Ducted | SL25XPV-036-230A** | LD31/36Z9 | SL280DF090V48B* | 33400 | 21 | 13 | 8.7 | 34400 | 29400 | 85.47% | 1.78 | 32800 | R-410A
212632738 | 2.78 | Yes | Yes | LENNOX | HRCU-A-CB (Split System: Heat Pump with Remote Outdoor Unit-Air-Source) | Centrally-Ducted | SL25XPV-036-230A** | LD31/36Y9 | SL280DF090V48B* | 33400 | 21 | 13 | 8.7 | 34400 | 29400 | 85.47% | 1.78 | 32800 | R-410A
212632739 | 2.75 | Yes | Yes | LENNOX | HRCU-A-CB (Split System: Heat Pump with Remote Outdoor Unit-Air-Source) | Centrally-Ducted | SL25XPV-036-230A** | LD19/36Y9 | SL280DF090V60C* | 33000 | 20 | 12.5 | 8.7 | 34400 | 28800 | 83.72% | 1.76 | 32600 | R-410A
212632740 | 2.78 | Yes | Yes | LENNOX | HRCU-A-CB (Split System: Heat Pump with Remote Outdoor Unit-Air-Source) | Centrally-Ducted | SL25XPV-036-230A** | LD24/35Y9 | SL280DF090V60C* | 33400 | 20 | 13 | 8.7 | 34400 | 28800 | 83.72% | 1.76 | 32600 | R-410A
212632741 | 2.78 | Yes | Yes | LENNOX | HRCU-A-CB (Split System: Heat Pump with Remote Outdoor Unit-Air-Source) | Centrally-Ducted | SL25XPV-036-230A** | LD30/36Z9 | SL280DF090V60C* | 33400 | 20 | 13 | 8.7 | 34400 | 28800 | 83.72% | 1.76 | 32600 | R-410A
212632742 | 2.78 | Yes | Yes | LENNOX | HRCU-A-CB (Split System: Heat Pump with Remote Outdoor Unit-Air-Source) | Centrally-Ducted | SL25XPV-036-230A** | LD30/36Y9 | SL280DF090V60C* | 33400 | 20 | 13 | 8.7 | 34400 | 28800 | 83.72% | 1.76 | 32600 | R-410A
212632743 | 2.78 | Yes | Yes | LENNOX | HRCU-A-CB (Split System: Heat Pump with Remote Outdoor Unit-Air-Source) | Centrally-Ducted | SL25XPV-036-230A** | LD31/36Z9 | SL280DF090V60C* | 33400 | 20 | 13 | 8.7 | 34400 | 28800 | 83.72% | 1.76 | 32600 | R-410A
212632744 | 2.78 | Yes | Yes | LENNOX | HRCU-A-CB (Split System: Heat Pump with Remote Outdoor Unit-Air-Source) | Centrally-Ducted | SL25XPV-036-230A** | LD31/36Y9 | SL280DF090V60C* | 33400 | 20 | 13 | 8.7 | 34400 | 28800 | 83.72% | 1.76 | 32600 | R-410A
212632745 | 2.77 | Yes | Yes | LENNOX | HRCU-A-CB (Split System: Heat Pump with Remote Outdoor Unit-Air-Source) | Centrally-Ducted | SL25XPV-036-230A** | LD19/36Y9 | SL280DF110V60C* | 33200 | 20 | 13 | 8.7 | 34400 | 28800 | 83.72% | 1.76 | 32600 | R-410A
212632746 | 2.8 | Yes | Yes | LENNOX | HRCU-A-CB (Split System: Heat Pump with Remote Outdoor Unit-Air-Source) | Centrally-Ducted | SL25XPV-036-230A** | LD24/35Y9 | SL280DF110V60C* | 33600 | 20 | 13 | 8.7 | 34400 | 28800 | 83.72% | 1.76 | 32600 | R-410A
212632747 | 2.8 | Yes | Yes | LENNOX | HRCU-A-CB (Split System: Heat Pump with Remote Outdoor Unit-Air-Source) | Centrally-Ducted | SL25XPV-036-230A** | LD30/36Z9 | SL280DF110V60C* | 33600 | 20 | 13 | 8.7 | 34400 | 28800 | 83.72% | 1.76 | 32600 | R-410A
212632748 | 2.8 | Yes | Yes | LENNOX | HRCU-A-CB (Split System: Heat Pump with Remote Outdoor Unit-Air-Source) | Centrally-Ducted | SL25XPV-036-230A** | LD30/36Y9 | SL280DF110V60C* | 33600 | 20 | 13 | 8.7 | 34400 | 28800 | 83.72% | 1.76 | 32600 | R-410A
212632749 | 2.8 | Yes | Yes | LENNOX | HRCU-A-CB (Split System: Heat Pump with Remote Outdoor Unit-Air-Source) | Centrally-Ducted | SL25XPV-036-230A** | LD31/36Z9 | SL280DF110V60C* | 33600 | 20 | 13 | 8.7 | 34400 | 28800 | 83.72% | 1.76 | 32600 | R-410A
212632750 | 2.8 | Yes | Yes | LENNOX | HRCU-A-CB (Split System: Heat Pump with Remote Outdoor Unit-Air-Source) | Centrally-Ducted | SL25XPV-036-230A** | LD31/36Y9 | SL280DF110V60C* | 33600 | 20 | 13 | 8.7 | 34400 | 28800 | 83.72% | 1.76 | 32600 | R-410A
212632751 | 2.78 | Yes | Yes | LENNOX | HRCU-A-CB (Split System: Heat Pump with Remote Outdoor Unit-Air-Source) | Centrally-Ducted | SL25XPV-036-230A** | LD30/36Z9 | SLP99DF070XV36B* | 33400 | 21 | 12.5 | 8.7 | 34400 | 29400 | 85.47% | 1.76 | 33000 | R-410A
212632752 | 2.78 | Yes | Yes | LENNOX | HRCU-A-CB (Split System: Heat Pump with Remote Outdoor Unit-Air-Source) | Centrally-Ducted | SL25XPV-036-230A** | LD30/36Y9 | SLP99DF070XV36B* | 33400 | 21 | 12.5 | 8.7 | 34400 | 29400 | 85.47% | 1.76 | 33000 | R-410A
212632753 | 2.78 | Yes | Yes | LENNOX | HRCU-A-CB (Split System: Heat Pump with Remote Outdoor Unit-Air-Source) | Centrally-Ducted | SL25XPV-036-230A** | LD31/36Z9 | SLP99DF070XV36B* | 33400 | 21 | 12.5 | 8.7 | 34400 | 29400 | 85.47% | 1.76 | 33000 | R-410A
212632754 | 2.78 | Yes | Yes | LENNOX | HRCU-A-CB (Split System: Heat Pump with Remote Outdoor Unit-Air-Source) | Centrally-Ducted | SL25XPV-036-230A** | LD31/36Y9 | SLP99DF070XV36B* | 33400 | 21 | 12.5 | 8.7 | 34400 | 29400 | 85.47% | 1.76 | 33000 | R-410A
212632755 | 2.78 | Yes | Yes | LENNOX | HRCU-A-CB (Split System: Heat Pump with Remote Outdoor Unit-Air-Source) | Centrally-Ducted | SL25XPV-036-230A** | LD30/36Z9 | SLP99DF090XV36C* | 33400 | 21 | 13 | 8.7 | 34400 | 29000 | 84.3% | 1.76 | 32800 | R-410A
212632756 | 2.78 | Yes | Yes | LENNOX | HRCU-A-CB (Split System: Heat Pump with Remote Outdoor Unit-Air-Source) | Centrally-Ducted | SL25XPV-036-230A** | LD30/36Y9 | SLP99DF090XV36C* | 33400 | 21 | 13 | 8.7 | 34400 | 29000 | 84.3% | 1.76 | 32800 | R-410A
212632757 | 2.78 | Yes | Yes | LENNOX | HRCU-A-CB (Split System: Heat Pump with Remote Outdoor Unit-Air-Source) | Centrally-Ducted | SL25XPV-036-230A** | LD31/36Z9 | SLP99DF090XV36C* | 33400 | 21 | 13 | 8.7 | 34400 | 29000 | 84.3% | 1.76 | 32800 | R-410A
212632758 | 2.78 | Yes | Yes | LENNOX | HRCU-A-CB (Split System: Heat Pump with Remote Outdoor Unit-Air-Source) | Centrally-Ducted | SL25XPV-036-230A** | LD31/36Y9 | SLP99DF090XV36C* | 33400 | 21 | 13 | 8.7 | 34400 | 29000 | 84.3% | 1.76 | 32800 | R-410A
212632759 | 2.78 | Yes | Yes | LENNOX | HRCU-A-CB (Split System: Heat Pump with Remote Outdoor Unit-Air-Source) | Centrally-Ducted | SL25XPV-036-230A** | LD30/36Z9 | SLP99DF090XV48C* | 33400 | 21 | 12.5 | 8.7 | 34400 | 29400 | 85.47% | 1.76 | 33000 | R-410A
212632760 | 2.78 | Yes | Yes | LENNOX | HRCU-A-CB (Split System: Heat Pump with Remote Outdoor Unit-Air-Source) | Centrally-Ducted | SL25XPV-036-230A** | LD30/36Y9 | SLP99DF090XV48C* | 33400 | 21 | 12.5 | 8.7 | 34400 | 29400 | 85.47% | 1.76 | 33000 | R-410A
212632761 | 2.78 | Yes | Yes | LENNOX | HRCU-A-CB (Split System: Heat Pump with Remote Outdoor Unit-Air-Source) | Centrally-Ducted | SL25XPV-036-230A** | LD31/36Z9 | SLP99DF090XV48C* | 33400 | 21 | 12.5 | 8.7 | 34400 | 29400 | 85.47% | 1.76 | 33000 | R-410A
212632762 | 2.78 | Yes | Yes | LENNOX | HRCU-A-CB (Split System: Heat Pump with Remote Outdoor Unit-Air-Source) | Centrally-Ducted | SL25XPV-036-230A** | LD31/36Y9 | SLP99DF090XV48C* | 33400 | 21 | 12.5 | 8.7 | 34400 | 29400 | 85.47% | 1.76 | 33000 | R-410A
212632763 | 2.75 | Yes | Yes | LENNOX | HRCU-A-CB (Split System: Heat Pump with Remote Outdoor Unit-Air-Source) | Centrally-Ducted | SL25XPV-036-230A** | LD19/36Y9 | SLP99DF090XV60C* | 33000 | 20 | 12.5 | 8.7 | 34400 | 29400 | 85.47% | 1.76 | 33000 | R-410A
212632764 | 2.78 | Yes | Yes | LENNOX | HRCU-A-CB (Split System: Heat Pump with Remote Outdoor Unit-Air-Source) | Centrally-Ducted | SL25XPV-036-230A** | LD24/35Y9 | SLP99DF090XV60C* | 33400 | 20 | 13 | 8.7 | 34400 | 29400 | 85.47% | 1.76 | 33000 | R-410A
212632765 | 2.78 | Yes | Yes | LENNOX | HRCU-A-CB (Split System: Heat Pump with Remote Outdoor Unit-Air-Source) | Centrally-Ducted | SL25XPV-036-230A** | LD30/36Z9 | SLP99DF090XV60C* | 33400 | 20 | 13 | 8.7 | 34400 | 29400 | 85.47% | 1.76 | 33000 | R-410A
212632766 | 2.78 | Yes | Yes | LENNOX | HRCU-A-CB (Split System: Heat Pump with Remote Outdoor Unit-Air-Source) | Centrally-Ducted | SL25XPV-036-230A** | LD30/36Y9 | SLP99DF090XV60C* | 33400 | 20 | 13 | 8.7 | 34400 | 29400 | 85.47% | 1.76 | 33000 | R-410A
212632767 | 2.78 | Yes | Yes | LENNOX | HRCU-A-CB (Split System: Heat Pump with Remote Outdoor Unit-Air-Source) | Centrally-Ducted | SL25XPV-036-230A** | LD31/36Z9 | SLP99DF090XV60C* | 33400 | 20 | 13 | 8.7 | 34400 | 29400 | 85.47% | 1.76 | 33000 | R-410A
212632768 | 2.78 | Yes | Yes | LENNOX | HRCU-A-CB (Split System: Heat Pump with Remote Outdoor Unit-Air-Source) | Centrally-Ducted | SL25XPV-036-230A** | LD31/36Y9 | SLP99DF090XV60C* | 33400 | 20 | 13 | 8.7 | 34400 | 29400 | 85.47% | 1.76 | 33000 | R-410A
212632769 | 2.75 | Yes | Yes | LENNOX | HRCU-A-CB (Split System: Heat Pump with Remote Outdoor Unit-Air-Source) | Centrally-Ducted | SL25XPV-036-230A** | LD19/36Y9 | SLP99DF110XV60C* | 33000 | 20 | 12.5 | 8.7 | 34400 | 29400 | 85.47% | 1.76 | 32800 | R-410A
212632770 | 2.78 | Yes | Yes | LENNOX | HRCU-A-CB (Split System: Heat Pump with Remote Outdoor Unit-Air-Source) | Centrally-Ducted | SL25XPV-036-230A** | LD24/35Y9 | SLP99DF110XV60C* | 33400 | 20 | 13 | 8.7 | 34400 | 29400 | 85.47% | 1.76 | 32800 | R-410A
212632771 | 2.78 | Yes | Yes | LENNOX | HRCU-A-CB (Split System: Heat Pump with Remote Outdoor Unit-Air-Source) | Centrally-Ducted | SL25XPV-036-230A** | LD30/36Z9 | SLP99DF110XV60C* | 33400 | 20 | 13 | 8.7 | 34400 | 29400 | 85.47% | 1.76 | 32800 | R-410A
212632772 | 2.78 | Yes | Yes | LENNOX | HRCU-A-CB (Split System: Heat Pump with Remote Outdoor Unit-Air-Source) | Centrally-Ducted | SL25XPV-036-230A** | LD30/36Y9 | SLP99DF110XV60C* | 33400 | 20 | 13 | 8.7 | 34400 | 29400 | 85.47% | 1.76 | 32800 | R-410A
212632773 | 2.78 | Yes | Yes | LENNOX | HRCU-A-CB (Split System: Heat Pump with Remote Outdoor Unit-Air-Source) | Centrally-Ducted | SL25XPV-036-230A** | LD31/36Z9 | SLP99DF110XV60C* | 33400 | 20 | 13 | 8.7 | 34400 | 29400 | 85.47% | 1.76 | 32800 | R-410A
212632774 | 2.78 | Yes | Yes | LENNOX | HRCU-A-CB (Split System: Heat Pump with Remote Outdoor Unit-Air-Source) | Centrally-Ducted | SL25XPV-036-230A** | LD31/36Y9 | SLP99DF110XV60C* | 33400 | 20 | 13 | 8.7 | 34400 | 29400 | 85.47% | 1.76 | 32800 | R-410A
212632888 | 3.79 | Yes | Yes | LENNOX | HRCU-A-CB (Split System: Heat Pump with Remote Outdoor Unit-Air-Source) | Centrally-Ducted | SL25XPV-048-230A** | LD42/49Y9 | EL296DF090XV60C* | 45500 | 20 | 12 | 9.1 | 42000 | 35000 | 83.33% | 1.84 | 40000 | R-410A
212632889 | 3.79 | Yes | Yes | LENNOX | HRCU-A-CB (Split System: Heat Pump with Remote Outdoor Unit-Air-Source) | Centrally-Ducted | SL25XPV-048-230A** | LD41/59Y9 | EL296DF090XV60C* | 45500 | 20 | 12 | 9.1 | 42000 | 35000 | 83.33% | 1.84 | 40000 | R-410A
212632890 | 3.79 | Yes | Yes | LENNOX | HRCU-A-CB (Split System: Heat Pump with Remote Outdoor Unit-Air-Source) | Centrally-Ducted | SL25XPV-048-230A** | LD42/61Y9 | EL296DF090XV60C* | 45500 | 20 | 12 | 9.1 | 42000 | 35000 | 83.33% | 1.84 | 40000 | R-410A
212632891 | 3.79 | Yes | Yes | LENNOX | HRCU-A-CB (Split System: Heat Pump with Remote Outdoor Unit-Air-Source) | Centrally-Ducted | SL25XPV-048-230A** | LD42/49Y9 | EL296DF110XV60C* | 45500 | 20 | 12 | 9 | 42000 | 35000 | 83.33% | 1.84 | 40000 | R-410A
212632892 | 3.79 | Yes | Yes | LENNOX | HRCU-A-CB (Split System: Heat Pump with Remote Outdoor Unit-Air-Source) | Centrally-Ducted | SL25XPV-048-230A** | LD41/59Y9 | EL296DF110XV60C* | 45500 | 20 | 12 | 9 | 42000 | 35000 | 83.33% | 1.84 | 40000 | R-410A
212632893 | 3.79 | Yes | Yes | LENNOX | HRCU-A-CB (Split System: Heat Pump with Remote Outdoor Unit-Air-Source) | Centrally-Ducted | SL25XPV-048-230A** | LD42/61Y9 | EL296DF110XV60C* | 45500 | 20 | 12 | 9 | 42000 | 35000 | 83.33% | 1.84 | 40000 | R-410A
212632894 | 3.79 | Yes | Yes | LENNOX | HRCU-A-CB (Split System: Heat Pump with Remote Outdoor Unit-Air-Source) | Centrally-Ducted | SL25XPV-048-230A** | LD42/49Y9 | SL280DF080NV60C* | 45500 | 20 | 12 | 9 | 41500 | 35000 | 84.34% | 1.86 | 39500 | R-410A
212632895 | 3.79 | Yes | Yes | LENNOX | HRCU-A-CB (Split System: Heat Pump with Remote Outdoor Unit-Air-Source) | Centrally-Ducted | SL25XPV-048-230A** | LD41/59Y9 | SL280DF080NV60C* | 45500 | 20 | 12 | 9 | 41500 | 35000 | 84.34% | 1.86 | 39500 | R-410A
212632896 | 3.79 | Yes | Yes | LENNOX | HRCU-A-CB (Split System: Heat Pump with Remote Outdoor Unit-Air-Source) | Centrally-Ducted | SL25XPV-048-230A** | LD42/61Y9 | SL280DF080NV60C* | 45500 | 20 | 12 | 9 | 41500 | 35000 | 84.34% | 1.86 | 39500 | R-410A
212632897 | 3.79 | Yes | Yes | LENNOX | HRCU-A-CB (Split System: Heat Pump with Remote Outdoor Unit-Air-Source) | Centrally-Ducted | SL25XPV-048-230A** | LD42/49Y9 | SL280DF090V60C* | 45500 | 20 | 12 | 9.1 | 41500 | 34800 | 83.86% | 1.86 | 39500 | R-410A
212632898 | 3.79 | Yes | Yes | LENNOX | HRCU-A-CB (Split System: Heat Pump with Remote Outdoor Unit-Air-Source) | Centrally-Ducted | SL25XPV-048-230A** | LD41/59Y9 | SL280DF090V60C* | 45500 | 20 | 12 | 9.1 | 41500 | 34800 | 83.86% | 1.86 | 39500 | R-410A
212632899 | 3.79 | Yes | Yes | LENNOX | HRCU-A-CB (Split System: Heat Pump with Remote Outdoor Unit-Air-Source) | Centrally-Ducted | SL25XPV-048-230A** | LD42/61Y9 | SL280DF090V60C* | 45500 | 20 | 12 | 9.1 | 41500 | 34800 | 83.86% | 1.86 | 39500 | R-410A
212632900 | 3.79 | Yes | Yes | LENNOX | HRCU-A-CB (Split System: Heat Pump with Remote Outdoor Unit-Air-Source) | Centrally-Ducted | SL25XPV-048-230A** | LD42/49Y9 | SL280DF110V60C* | 45500 | 21 | 12 | 9.1 | 41500 | 34800 | 83.86% | 1.86 | 39500 | R-410A
212632901 | 3.79 | Yes | Yes | LENNOX | HRCU-A-CB (Split System: Heat Pump with Remote Outdoor Unit-Air-Source) | Centrally-Ducted | SL25XPV-048-230A** | LD41/59Y9 | SL280DF110V60C* | 45500 | 21 | 12 | 9.1 | 41500 | 34800 | 83.86% | 1.86 | 39500 | R-410A
212632902 | 3.79 | Yes | Yes | LENNOX | HRCU-A-CB (Split System: Heat Pump with Remote Outdoor Unit-Air-Source) | Centrally-Ducted | SL25XPV-048-230A** | LD42/61Y9 | SL280DF110V60C* | 45500 | 21 | 12 | 9.1 | 41500 | 34800 | 83.86% | 1.86 | 39500 | R-410A
212632903 | 3.75 | Yes | Yes | LENNOX | HRCU-A-CB (Split System: Heat Pump with Remote Outdoor Unit-Air-Source) | Centrally-Ducted | SL25XPV-048-230A** | LD42/49Y9 | SLP99DF090XV48C* | 45000 | 20 | 11.7 | 9.1 | 42000 | 35200 | 83.81% | 1.84 | 40000 | R-410A
212632904 | 3.75 | Yes | Yes | LENNOX | HRCU-A-CB (Split System: Heat Pump with Remote Outdoor Unit-Air-Source) | Centrally-Ducted | SL25XPV-048-230A** | LD41/59Y9 | SLP99DF090XV48C* | 45000 | 20 | 11.7 | 9.1 | 42000 | 35200 | 83.81% | 1.84 | 40000 | R-410A
212632905 | 3.79 | Yes | Yes | LENNOX | HRCU-A-CB (Split System: Heat Pump with Remote Outdoor Unit-Air-Source) | Centrally-Ducted | SL25XPV-048-230A** | LD42/49Y9 | SLP99DF090XV60C* | 45500 | 20 | 12 | 9.1 | 42000 | 35000 | 83.33% | 1.84 | 40000 | R-410A
212632906 | 3.79 | Yes | Yes | LENNOX | HRCU-A-CB (Split System: Heat Pump with Remote Outdoor Unit-Air-Source) | Centrally-Ducted | SL25XPV-048-230A** | LD41/59Y9 | SLP99DF090XV60C* | 45500 | 20 | 12 | 9.1 | 42000 | 35000 | 83.33% | 1.84 | 40000 | R-410A
212632907 | 3.79 | Yes | Yes | LENNOX | HRCU-A-CB (Split System: Heat Pump with Remote Outdoor Unit-Air-Source) | Centrally-Ducted | SL25XPV-048-230A** | LD42/49Y9 | SLP99DF110XV60C* | 45500 | 20 | 12 | 9 | 42000 | 35000 | 83.33% | 1.84 | 40000 | R-410A
212632908 | 3.79 | Yes | Yes | LENNOX | HRCU-A-CB (Split System: Heat Pump with Remote Outdoor Unit-Air-Source) | Centrally-Ducted | SL25XPV-048-230A** | LD41/59Y9 | SLP99DF110XV60C* | 45500 | 20 | 12 | 9 | 42000 | 35000 | 83.33% | 1.84 | 40000 | R-410A
212633392 | 1.9 | Yes | No | GREE | HRCU-A-CB (Split System: Heat Pump with Remote Outdoor Unit-Air-Source) | Centrally-Ducted | FLEXX36HP230V1AO | CDP36K15P+TD |  | 22800 | 15.2 | 11 | 8.5 | 22400 | 21200 | 94.64% | 1.8 | 14000 | R-410A
212633393 | 2.63 | No | No | GREE | HRCU-A-C (Split System: Heat Pump with Remote Outdoor Unit with No Indoor Fan --Air Source) | Centrally-Ducted | FLEXX36HP230V1AO | CDP36K15P |  | 31600 | 15.2 | 9 | 8.5 | 32400 | 23600 | 72.84% | 1.8 | 21000 | R-410A
212633394 | 3.92 | Yes | No | GREE | HRCU-A-CB (Split System: Heat Pump with Remote Outdoor Unit-Air-Source) | Centrally-Ducted | FLEXX60HP230V1AO | CDP60G20P+TD |  | 47000 | 15.2 | 10 | 8.5 | 46000 | 33200 | 72.17% | 1.8 | 30200 | R-410A
212650056 | 2.8 | Yes | Yes | EVERREST | HRCU-A-CB (Split System: Heat Pump with Remote Outdoor Unit-Air-Source) | Centrally-Ducted | ASZV903610A* | CA*F3137*6A*+TXV | A*VM970603BNB* | 33600 | 18.5 | 11.5 | 8.2 | 34000 | 24400 | 71.76% | 1.8 | 21600 | R-410A
212650061 | 2.77 | Yes | Yes | EVERREST | HRCU-A-CB (Split System: Heat Pump with Remote Outdoor Unit-Air-Source) | Centrally-Ducted | ASZV903610A* | CA*F3743*6D*+TXV | A*VM971005CNB* | 33200 | 19 | 12 | 8.2 | 33600 | 24400 | 72.62% | 1.8 | 21400 | R-410A
212650062 | 2.78 | Yes | Yes | EVERREST | HRCU-A-CB (Split System: Heat Pump with Remote Outdoor Unit-Air-Source) | Centrally-Ducted | ASZV903610A* | CHPF3642C6C*+TXV | A*VM971005CNB* | 33400 | 18 | 11 | 8.2 | 34000 | 24400 | 71.76% | 1.8 | 21600 | R-410A
212650068 | 2.82 | Yes | Yes | EVERREST | HRCU-A-CB (Split System: Heat Pump with Remote Outdoor Unit-Air-Source) | Centrally-Ducted | ASZV903610A* | CSCF3642N6D*+MBVC1201**-1A*+TXV |  | 33800 | 18.5 | 11.5 | 8.2 | 34000 | 24400 | 71.76% | 1.8 | 21600 | R-410A
212650070 | 2.82 | Yes | Yes | EVERREST | HRCU-A-CB (Split System: Heat Pump with Remote Outdoor Unit-Air-Source) | Centrally-Ducted | ASZV903610A* | CSCF3642N6D*+TXV | A*VM971205DNB* | 33800 | 18.5 | 11.5 | 8.2 | 34000 | 24400 | 71.76% | 1.8 | 21600 | R-410A
212650088 | 2.8 | Yes | Yes | EVERREST | HRCU-A-CB (Split System: Heat Pump with Remote Outdoor Unit-Air-Source) | Centrally-Ducted | GSZV903610A* | CA*F3743*6D*+TXV | G*VS960603BUA* | 33600 | 18.5 | 11.5 | 8.2 | 34000 | 24400 | 71.76% | 1.8 | 21600 | R-410A
212650089 | 2.78 | Yes | Yes | EVERREST | HRCU-A-CB (Split System: Heat Pump with Remote Outdoor Unit-Air-Source) | Centrally-Ducted | GSZV903610A* | CHPF3642C6C*+TXV | G*VC960403BNB* | 33400 | 18 | 11 | 8.2 | 34000 | 24400 | 71.76% | 1.8 | 21600 | R-410A
212650091 | 2.78 | Yes | Yes | EVERREST | HRCU-A-CB (Split System: Heat Pump with Remote Outdoor Unit-Air-Source) | Centrally-Ducted | GSZV903610A* | CHPF3743C6B*+TXV | G*VS960603BUA* | 33400 | 18 | 11 | 8.2 | 34000 | 24400 | 71.76% | 1.8 | 21600 | R-410A
212650092 | 2.82 | Yes | Yes | EVERREST | HRCU-A-CB (Split System: Heat Pump with Remote Outdoor Unit-Air-Source) | Centrally-Ducted | GSZV903610A* | CSCF3642N6D*+TXV | G*VC960603BNB* | 33800 | 18.5 | 11.5 | 8.2 | 34000 | 24400 | 71.76% | 1.8 | 21600 | R-410A
212650109 | 1.38 | Yes | Yes | EVERREST | HRCU-A-CB (Split System: Heat Pump with Remote Outdoor Unit-Air-Source) | Centrally-Ducted | ASZS601810A* | CA*EA1818*4A* | A*VM970804CNB* | 16600 | 17.5 | 10.9 | 8.5 | 17400 | 13000 | 74.71% | 2.1 | 10800 | R-410A
212650203 | 2.8 | Yes | Yes | EVERREST | HRCU-A-CB (Split System: Heat Pump with Remote Outdoor Unit-Air-Source) | Centrally-Ducted | ASZV903610A* | CA*F3743*6D*+TXV | A*VC960403BNB* | 33600 | 18.5 | 11.5 | 8.2 | 34000 | 24400 | 71.76% | 1.8 | 21600 | R-410A
212650221 | 2.78 | Yes | Yes | EVERREST | HRCU-A-CB (Split System: Heat Pump with Remote Outdoor Unit-Air-Source) | Centrally-Ducted | ASZV903610A* | CHPF3642C6C*+TXV | A*VC801005C*A* | 33400 | 18 | 11 | 8.2 | 34000 | 24400 | 71.76% | 1.8 | 21600 | R-410A
212650223 | 2.78 | Yes | Yes | EVERREST | HRCU-A-CB (Split System: Heat Pump with Remote Outdoor Unit-Air-Source) | Centrally-Ducted | ASZV903610A* | CHPF3743C6B*+TXV | A*VC960403BNB* | 33400 | 18 | 11 | 8.2 | 34000 | 24400 | 71.76% | 1.8 | 21600 | R-410A
212650225 | 2.82 | Yes | Yes | EVERREST | HRCU-A-CB (Split System: Heat Pump with Remote Outdoor Unit-Air-Source) | Centrally-Ducted | ASZV903610A* | CSCF3642N6D*+TXV | A*VS960603BUA* | 33800 | 18.5 | 11.5 | 8.2 | 34000 | 24400 | 71.76% | 1.8 | 21600 | R-410A
212650279 | 2.8 | Yes | Yes | EVERREST | HRCU-A-CB (Split System: Heat Pump with Remote Outdoor Unit-Air-Source) | Centrally-Ducted | GSZV903610A* | CA*F3137*6A*+TXV | G*VC960803BNB* | 33600 | 18.5 | 11.5 | 8.2 | 34000 | 24400 | 71.76% | 1.8 | 21600 | R-410A
212650293 | 2.77 | Yes | Yes | EVERREST | HRCU-A-CB (Split System: Heat Pump with Remote Outdoor Unit-Air-Source) | Centrally-Ducted | GSZV903610A* | CA*F3743*6D*+TXV | G*VM970804CNB* | 33200 | 19 | 12 | 8.2 | 33600 | 24400 | 72.62% | 1.8 | 21400 | R-410A
212650294 | 2.78 | Yes | Yes | EVERREST | HRCU-A-CB (Split System: Heat Pump with Remote Outdoor Unit-Air-Source) | Centrally-Ducted | GSZV903610A* | CHPF3642C6C*+TXV | G*VM970804CNB* | 33400 | 18 | 11 | 8.2 | 34000 | 24400 | 71.76% | 1.8 | 21600 | R-410A
212650343 | 2.78 | Yes | Yes | EVERREST | HRCU-A-CB (Split System: Heat Pump with Remote Outdoor Unit-Air-Source) | Centrally-Ducted | GSZV903610A* | CHPF3743C6B*+TXV | G*VM971005CNB* | 33400 | 18 | 11 | 8.2 | 34000 | 24400 | 71.76% | 1.8 | 21600 | R-410A
212650345 | 2.82 | Yes | Yes | EVERREST | HRCU-A-CB (Split System: Heat Pump with Remote Outdoor Unit-Air-Source) | Centrally-Ducted | GSZV903610A* | CSCF3642N6D*+TXV | G*VM971005CNB* | 33800 | 18.5 | 11.5 | 8.2 | 34000 | 24400 | 71.76% | 1.8 | 21600 | R-410A
212650395 | 1.38 | Yes | Yes | EVERREST | HRCU-A-CB (Split System: Heat Pump with Remote Outdoor Unit-Air-Source) | Centrally-Ducted | ASZS601810A* | CA*EA1818*4A* | A*VC800603B*A* | 16600 | 17.5 | 10.9 | 8.5 | 17400 | 13000 | 74.71% | 2.1 | 10800 | R-410A
212650397 | 1.38 | Yes | Yes | EVERREST | HRCU-A-CB (Split System: Heat Pump with Remote Outdoor Unit-Air-Source) | Centrally-Ducted | ASZS601810A* | CA*EA2422*4A* | A*VC800804C*A* | 16600 | 17.5 | 10.9 | 8.5 | 17400 | 13000 | 74.71% | 2.1 | 10800 | R-410A
212650493 | 2.8 | Yes | Yes | EVERREST | HRCU-A-CB (Split System: Heat Pump with Remote Outdoor Unit-Air-Source) | Centrally-Ducted | ASZV903610A* | CA*F3137*6A*+TXV | A*VC960603BNB* | 33600 | 18 | 11.5 | 8.2 | 34000 | 24400 | 71.76% | 1.8 | 21600 | R-410A
212650497 | 2.8 | Yes | Yes | EVERREST | HRCU-A-CB (Split System: Heat Pump with Remote Outdoor Unit-Air-Source) | Centrally-Ducted | ASZV903610A* | CA*F3743*6D*+TXV | A*VM970803BNB* | 33600 | 18.5 | 12 | 8.2 | 34000 | 24400 | 71.76% | 1.8 | 21600 | R-410A
212650499 | 2.78 | Yes | Yes | EVERREST | HRCU-A-CB (Split System: Heat Pump with Remote Outdoor Unit-Air-Source) | Centrally-Ducted | ASZV903610A* | CHPF3642C6C*+TXV | A*VM970803BNB* | 33400 | 18 | 11 | 8.2 | 34000 | 24400 | 71.76% | 1.8 | 21600 | R-410A
212650506 | 2.78 | Yes | Yes | EVERREST | HRCU-A-CB (Split System: Heat Pump with Remote Outdoor Unit-Air-Source) | Centrally-Ducted | ASZV903610A* | CHPF3743C6B*+TXV | A*VM970804CNB* | 33400 | 18 | 11 | 8.2 | 34000 | 24400 | 71.76% | 1.8 | 21600 | R-410A
212650508 | 2.82 | Yes | Yes | EVERREST | HRCU-A-CB (Split System: Heat Pump with Remote Outdoor Unit-Air-Source) | Centrally-Ducted | ASZV903610A* | CSCF3642N6D*+TXV | A*VM970804CNB* | 33800 | 18.5 | 11.5 | 8.2 | 34000 | 24400 | 71.76% | 1.8 | 21600 | R-410A
212650617 | 2.8 | Yes | Yes | EVERREST | HRCU-A-CB (Split System: Heat Pump with Remote Outdoor Unit-Air-Source) | Centrally-Ducted | GSZV903610A* | CA*F3743*6D*+TXV | G*VC801005C*A* | 33600 | 19 | 12 | 8.2 | 34000 | 24400 | 71.76% | 1.8 | 21600 | R-410A
212650618 | 2.78 | Yes | Yes | EVERREST | HRCU-A-CB (Split System: Heat Pump with Remote Outdoor Unit-Air-Source) | Centrally-Ducted | GSZV903610A* | CHPF3642C6C*+TXV | G*VC800805C*A* | 33400 | 18 | 11 | 8.2 | 34000 | 24400 | 71.76% | 1.8 | 21600 | R-410A
212650646 | 2.78 | Yes | Yes | EVERREST | HRCU-A-CB (Split System: Heat Pump with Remote Outdoor Unit-Air-Source) | Centrally-Ducted | GSZV903610A* | CHPF3743C6B*+TXV | G*VC801005C*A* | 33400 | 18 | 11 | 8.2 | 34000 | 24400 | 71.76% | 1.8 | 21600 | R-410A
212650648 | 2.82 | Yes | Yes | EVERREST | HRCU-A-CB (Split System: Heat Pump with Remote Outdoor Unit-Air-Source) | Centrally-Ducted | GSZV903610A* | CSCF3642N6D*+TXV | G*VC960403BNB* | 33800 | 18.5 | 11.5 | 8.2 | 34000 | 24400 | 71.76% | 1.8 | 21600 | R-410A
212650754 | 1.38 | Yes | Yes | EVERREST | HRCU-A-CB (Split System: Heat Pump with Remote Outdoor Unit-Air-Source) | Centrally-Ducted | ASZS601810A* | CA*EA1818*4A* | A*VS960805CUA* | 16600 | 17.5 | 10.9 | 8.5 | 17400 | 13000 | 74.71% | 2.1 | 10800 | R-410A
212650959 | 2.8 | Yes | Yes | EVERREST | HRCU-A-CB (Split System: Heat Pump with Remote Outdoor Unit-Air-Source) | Centrally-Ducted | ASZV903610A* | AMVE48DP1400A* |  | 33600 | 19 | 12 | 8.2 | 33600 | 24400 | 72.62% | 1.8 | 21400 | R-410A
212650991 | 2.8 | Yes | Yes | EVERREST | HRCU-A-CB (Split System: Heat Pump with Remote Outdoor Unit-Air-Source) | Centrally-Ducted | ASZV903610A* | CA*F3743*6D*+TXV | A*VC960803BNB* | 33600 | 18.5 | 11.5 | 8.2 | 34000 | 24400 | 71.76% | 1.8 | 21600 | R-410A
212650992 | 2.78 | Yes | Yes | EVERREST | HRCU-A-CB (Split System: Heat Pump with Remote Outdoor Unit-Air-Source) | Centrally-Ducted | ASZV903610A* | CHPF3642C6C*+TXV | A*VC960603BNB* | 33400 | 18 | 11 | 8.2 | 34000 | 24400 | 71.76% | 1.8 | 21600 | R-410A
212651031 | 2.78 | Yes | Yes | EVERREST | HRCU-A-CB (Split System: Heat Pump with Remote Outdoor Unit-Air-Source) | Centrally-Ducted | ASZV903610A* | CHPF3743C6B*+TXV | A*VC960803BNB* | 33400 | 18 | 11 | 8.2 | 34000 | 24400 | 71.76% | 1.8 | 21600 | R-410A
212651032 | 2.82 | Yes | Yes | EVERREST | HRCU-A-CB (Split System: Heat Pump with Remote Outdoor Unit-Air-Source) | Centrally-Ducted | ASZV903610A* | CSCF3642N6D*+TXV | A*VC960804CNB* | 33800 | 18.5 | 11.5 | 8.2 | 34000 | 24400 | 71.76% | 1.8 | 21600 | R-410A
212651061 | 2.8 | Yes | Yes | EVERREST | HRCU-A-CB (Split System: Heat Pump with Remote Outdoor Unit-Air-Source) | Centrally-Ducted | ASZV903610A* | AMVE36CP1400A* |  | 33600 | 18.5 | 11.5 | 8.2 | 34000 | 24400 | 71.76% | 1.8 | 21600 | R-410A
212651104 | 2.8 | Yes | Yes | EVERREST | HRCU-A-CB (Split System: Heat Pump with Remote Outdoor Unit-Air-Source) | Centrally-Ducted | GSZV903610A* | AMVE48DP1400A* |  | 33600 | 19 | 12 | 8.2 | 33600 | 24400 | 72.62% | 1.8 | 21400 | R-410A
212651113 | 2.8 | Yes | Yes | EVERREST | HRCU-A-CB (Split System: Heat Pump with Remote Outdoor Unit-Air-Source) | Centrally-Ducted | ASZV903610A* | CA*F3743*6D*+TXV | A*VC960603BNB* | 33600 | 18.5 | 11.5 | 8.2 | 34000 | 24400 | 71.76% | 1.8 | 21600 | R-410A
212651148 | 2.83 | Yes | Yes | EVERREST | HRCU-A-CB (Split System: Heat Pump with Remote Outdoor Unit-Air-Source) | Centrally-Ducted | ASZV903610A* | CA*F3743*6D*+MBVC1201**-1A*+TXV |  | 34000 | 19 | 12 | 8.2 | 34000 | 24400 | 71.76% | 1.8 | 21600 | R-410A
212651150 | 2.78 | Yes | Yes | EVERREST | HRCU-A-CB (Split System: Heat Pump with Remote Outdoor Unit-Air-Source) | Centrally-Ducted | ASZV903610A* | CHPF3642C6C*+MBVC1201**-1A*+TXV |  | 33400 | 18 | 11 | 8.2 | 34000 | 24400 | 71.76% | 1.8 | 21600 | R-410A
212651155 | 2.83 | Yes | Yes | EVERREST | HRCU-A-CB (Split System: Heat Pump with Remote Outdoor Unit-Air-Source) | Centrally-Ducted | GSZV903610A* | CA*F3743*6D*+MBVC1201**-1A*+TXV |  | 34000 | 19 | 12 | 8.2 | 34000 | 24400 | 71.76% | 1.8 | 21600 | R-410A
212651156 | 2.78 | Yes | Yes | EVERREST | HRCU-A-CB (Split System: Heat Pump with Remote Outdoor Unit-Air-Source) | Centrally-Ducted | GSZV903610A* | CHPF3642C6C*+MBVC1201**-1A*+TXV |  | 33400 | 18 | 11 | 8.2 | 34000 | 24400 | 71.76% | 1.8 | 21600 | R-410A
212651162 | 2.78 | Yes | Yes | EVERREST | HRCU-A-CB (Split System: Heat Pump with Remote Outdoor Unit-Air-Source) | Centrally-Ducted | ASZV903610A* | CHPF3743C6B*+MBVC1601**-1A*+TXV |  | 33400 | 18 | 11 | 8.2 | 34000 | 24400 | 71.76% | 1.8 | 21600 | R-410A
212651164 | 2.82 | Yes | Yes | EVERREST | HRCU-A-CB (Split System: Heat Pump with Remote Outdoor Unit-Air-Source) | Centrally-Ducted | ASZV903610A* | CSCF3642N6D*+TXV | A*VS800604BUA* | 33800 | 18.5 | 11.5 | 8.2 | 34000 | 24400 | 71.76% | 1.8 | 21600 | R-410A
212651184 | 2.78 | Yes | Yes | EVERREST | HRCU-A-CB (Split System: Heat Pump with Remote Outdoor Unit-Air-Source) | Centrally-Ducted | ASZV903610A* | CHPF3642C6C*+TXV | A*VS960603BUA* | 33400 | 18 | 11 | 8.2 | 34000 | 24400 | 71.76% | 1.8 | 21600 | R-410A
212651186 | 2.78 | Yes | Yes | EVERREST | HRCU-A-CB (Split System: Heat Pump with Remote Outdoor Unit-Air-Source) | Centrally-Ducted | ASZV903610A* | CHPF3743C6B*+TXV | A*VC960603BNB* | 33400 | 18 | 11 | 8.2 | 34000 | 24400 | 71.76% | 1.8 | 21600 | R-410A
212651189 | 2.8 | Yes | Yes | EVERREST | HRCU-A-CB (Split System: Heat Pump with Remote Outdoor Unit-Air-Source) | Centrally-Ducted | ASZV903610A* | CA*F3137*6A*+TXV | A*VS960603BUA* | 33600 | 18.5 | 11.5 | 8.2 | 34000 | 24400 | 71.76% | 1.8 | 21600 | R-410A
212651191 | 2.78 | Yes | Yes | EVERREST | HRCU-A-CB (Split System: Heat Pump with Remote Outdoor Unit-Air-Source) | Centrally-Ducted | GSZV903610A* | CHPF3743C6B*+MBVC1601**-1A*+TXV |  | 33400 | 18 | 11 | 8.2 | 34000 | 24400 | 71.76% | 1.8 | 21600 | R-410A
212651193 | 2.82 | Yes | Yes | EVERREST | HRCU-A-CB (Split System: Heat Pump with Remote Outdoor Unit-Air-Source) | Centrally-Ducted | GSZV903610A* | CSCF3642N6D*+TXV | G*VS800604BUA* | 33800 | 18.5 | 11.5 | 8.2 | 34000 | 24400 | 71.76% | 1.8 | 21600 | R-410A
212651202 | 2.8 | Yes | Yes | EVERREST | HRCU-A-CB (Split System: Heat Pump with Remote Outdoor Unit-Air-Source) | Centrally-Ducted | ASZV903610A* | CA*F3743*6D*+TXV | A*VM970603BNB* | 33600 | 18.5 | 12 | 8.2 | 34000 | 24400 | 71.76% | 1.8 | 21600 | R-410A
212651204 | 2.78 | Yes | Yes | EVERREST | HRCU-A-CB (Split System: Heat Pump with Remote Outdoor Unit-Air-Source) | Centrally-Ducted | ASZV903610A* | CHPF3642C6C*+TXV | A*VM970603BNB* | 33400 | 18 | 11 | 8.2 | 34000 | 24400 | 71.76% | 1.8 | 21600 | R-410A
212651227 | 1.38 | Yes | Yes | EVERREST | HRCU-A-CB (Split System: Heat Pump with Remote Outdoor Unit-Air-Source) | Centrally-Ducted | ASZS601810A* | CA*EA1818*4A* | A*VC960403BNB* | 16600 | 17.5 | 10.9 | 8.5 | 17400 | 13000 | 74.71% | 2.1 | 10800 | R-410A
212651229 | 1.38 | Yes | Yes | EVERREST | HRCU-A-CB (Split System: Heat Pump with Remote Outdoor Unit-Air-Source) | Centrally-Ducted | ASZS601810A* | CA*EA2422*4A* | A*VC960804CNB* | 16600 | 17.5 | 10.9 | 8.5 | 17400 | 13000 | 74.71% | 2.1 | 10800 | R-410A
212651230 | 2.78 | Yes | Yes | EVERREST | HRCU-A-CB (Split System: Heat Pump with Remote Outdoor Unit-Air-Source) | Centrally-Ducted | ASZV903610A* | CHPF3743C6B*+TXV | A*VM970803BNB* | 33400 | 18 | 11 | 8.2 | 34000 | 24400 | 71.76% | 1.8 | 21600 | R-410A
212651232 | 2.82 | Yes | Yes | EVERREST | HRCU-A-CB (Split System: Heat Pump with Remote Outdoor Unit-Air-Source) | Centrally-Ducted | ASZV903610A* | CSCF3642N6D*+TXV | A*VM970803BNB* | 33800 | 18.5 | 11.5 | 8.2 | 34000 | 24400 | 71.76% | 1.8 | 21600 | R-410A
212651247 | 2.8 | Yes | Yes | EVERREST | HRCU-A-CB (Split System: Heat Pump with Remote Outdoor Unit-Air-Source) | Centrally-Ducted | GSZV903610A* | CA*F3743*6D*+TXV | G*VC960803BNB* | 33600 | 18.5 | 11.5 | 8.2 | 34000 | 24400 | 71.76% | 1.8 | 21600 | R-410A
212651260 | 2.82 | Yes | Yes | EVERREST | HRCU-A-CB (Split System: Heat Pump with Remote Outdoor Unit-Air-Source) | Centrally-Ducted | ASZV903610A* | CSCF3642N6D*+TXV | A*VC960803BNB* | 33800 | 18.5 | 11.5 | 8.2 | 34000 | 24400 | 71.76% | 1.8 | 21600 | R-410A
212651273 | 2.78 | Yes | Yes | EVERREST | HRCU-A-CB (Split System: Heat Pump with Remote Outdoor Unit-Air-Source) | Centrally-Ducted | GSZV903610A* | CHPF3642C6C*+TXV | G*VC960603BNB* | 33400 | 18 | 11 | 8.2 | 34000 | 24400 | 71.76% | 1.8 | 21600 | R-410A
212651275 | 2.78 | Yes | Yes | EVERREST | HRCU-A-CB (Split System: Heat Pump with Remote Outdoor Unit-Air-Source) | Centrally-Ducted | GSZV903610A* | CHPF3743C6B*+TXV | G*VC960803BNB* | 33400 | 18 | 11 | 8.2 | 34000 | 24400 | 71.76% | 1.8 | 21600 | R-410A
212651309 | 2.8 | Yes | Yes | EVERREST | HRCU-A-CB (Split System: Heat Pump with Remote Outdoor Unit-Air-Source) | Centrally-Ducted | GSZV903610A* | CA*F3743*6D*+TXV | G*VC800805C*A* | 33600 | 19 | 12 | 8.2 | 34000 | 24400 | 71.76% | 1.8 | 21600 | R-410A
212651311 | 2.78 | Yes | Yes | EVERREST | HRCU-A-CB (Split System: Heat Pump with Remote Outdoor Unit-Air-Source) | Centrally-Ducted | GSZV903610A* | CHPF3642C6C*+TXV | G*VS800805CUA* | 33400 | 18 | 11 | 8.2 | 34000 | 24400 | 71.76% | 1.8 | 21600 | R-410A
212651315 | 2.8 | Yes | Yes | EVERREST | HRCU-A-CB (Split System: Heat Pump with Remote Outdoor Unit-Air-Source) | Centrally-Ducted | GSZV903610A* | CA*F3137*6A*+TXV | G*VM970803BNB* | 33600 | 18.5 | 11.5 | 8.2 | 34000 | 24400 | 71.76% | 1.8 | 21600 | R-410A
212651324 | 2.77 | Yes | Yes | EVERREST | HRCU-A-CB (Split System: Heat Pump with Remote Outdoor Unit-Air-Source) | Centrally-Ducted | GSZV903610A* | CA*F3743*6D*+TXV | G*VM971205DNB* | 33200 | 19 | 12 | 8.2 | 33600 | 24400 | 72.62% | 1.8 | 21400 | R-410A
212651326 | 2.78 | Yes | Yes | EVERREST | HRCU-A-CB (Split System: Heat Pump with Remote Outdoor Unit-Air-Source) | Centrally-Ducted | GSZV903610A* | CHPF3743C6B*+MBVC1201**-1A*+TXV |  | 33400 | 18 | 11 | 8.2 | 34000 | 24400 | 71.76% | 1.8 | 21600 | R-410A
212651334 | 2.82 | Yes | Yes | EVERREST | HRCU-A-CB (Split System: Heat Pump with Remote Outdoor Unit-Air-Source) | Centrally-Ducted | GSZV903610A* | CSCF3642N6D*+MBVC1601**-1A*+TXV |  | 33800 | 18.5 | 11.5 | 8.2 | 34000 | 24400 | 71.76% | 1.8 | 21600 | R-410A
212651341 | 2.82 | Yes | Yes | EVERREST | HRCU-A-CB (Split System: Heat Pump with Remote Outdoor Unit-Air-Source) | Centrally-Ducted | GSZV903610A* | CSCF3642N6D*+TXV | G*VC960804CNB* | 33800 | 18.5 | 11.5 | 8.2 | 34000 | 24400 | 71.76% | 1.8 | 21600 | R-410A
212651349 | 2.78 | Yes | Yes | EVERREST | HRCU-A-CB (Split System: Heat Pump with Remote Outdoor Unit-Air-Source) | Centrally-Ducted | GSZV903610A* | CHPF3743C6B*+TXV | G*VC800805C*A* | 33400 | 18 | 11 | 8.2 | 34000 | 24400 | 71.76% | 1.8 | 21600 | R-410A
212651351 | 2.82 | Yes | Yes | EVERREST | HRCU-A-CB (Split System: Heat Pump with Remote Outdoor Unit-Air-Source) | Centrally-Ducted | GSZV903610A* | CSCF3642N6D*+TXV | G*VC801005C*A* | 33800 | 18.5 | 11.5 | 8.2 | 34000 | 24400 | 71.76% | 1.8 | 21600 | R-410A
212651358 | 1.38 | Yes | Yes | EVERREST | HRCU-A-CB (Split System: Heat Pump with Remote Outdoor Unit-Air-Source) | Centrally-Ducted | ASZS601810A* | CA*EA1818*4A* | A*VS960603BUA* | 16600 | 17.5 | 10.9 | 8.5 | 17400 | 13000 | 74.71% | 2.1 | 10800 | R-410A
212651414 | 1.38 | Yes | Yes | EVERREST | HRCU-A-CB (Split System: Heat Pump with Remote Outdoor Unit-Air-Source) | Centrally-Ducted | ASZS601810A* | CA*EA2422*4A* | A*VC800603B*A* | 16600 | 17.5 | 10.9 | 8.5 | 17400 | 13000 | 74.71% | 2.1 | 10800 | R-410A
212651420 | 1.38 | Yes | Yes | EVERREST | HRCU-A-CB (Split System: Heat Pump with Remote Outdoor Unit-Air-Source) | Centrally-Ducted | ASZS601810A* | CA*EA1818*4A* | A*VC800805C*A* | 16600 | 17.5 | 10.9 | 8.5 | 17400 | 13000 | 74.71% | 2.1 | 10800 | R-410A
212651435 | 2.8 | Yes | Yes | EVERREST | HRCU-A-CB (Split System: Heat Pump with Remote Outdoor Unit-Air-Source) | Centrally-Ducted | ASZV903610A* | CA*F3743*6D*+TXV | A*VC801005C*A* | 33600 | 19 | 12 | 8.2 | 34000 | 24400 | 71.76% | 1.8 | 21600 | R-410A
212651437 | 2.78 | Yes | Yes | EVERREST | HRCU-A-CB (Split System: Heat Pump with Remote Outdoor Unit-Air-Source) | Centrally-Ducted | ASZV903610A* | CHPF3642C6C*+TXV | A*VC800805C*A* | 33400 | 18 | 11 | 8.2 | 34000 | 24400 | 71.76% | 1.8 | 21600 | R-410A
212651439 | 1.38 | Yes | Yes | EVERREST | HRCU-A-CB (Split System: Heat Pump with Remote Outdoor Unit-Air-Source) | Centrally-Ducted | ASZS601810A* | CA*EA2422*4A* | A*VS960805CUA* | 16600 | 17.5 | 10.9 | 8.5 | 17400 | 13000 | 74.71% | 2.1 | 10800 | R-410A
212651445 | 2.78 | Yes | Yes | EVERREST | HRCU-A-CB (Split System: Heat Pump with Remote Outdoor Unit-Air-Source) | Centrally-Ducted | ASZV903610A* | CHPF3743C6B*+TXV | A*VC801005C*A* | 33400 | 18 | 11 | 8.2 | 34000 | 24400 | 71.76% | 1.8 | 21600 | R-410A
212651447 | 2.82 | Yes | Yes | EVERREST | HRCU-A-CB (Split System: Heat Pump with Remote Outdoor Unit-Air-Source) | Centrally-Ducted | ASZV903610A* | CSCF3642N6D*+TXV | A*VC960403BNB* | 33800 | 18.5 | 11.5 | 8.2 | 34000 | 24400 | 71.76% | 1.8 | 21600 | R-410A
212651497 | 1.38 | Yes | Yes | EVERREST | HRCU-A-CB (Split System: Heat Pump with Remote Outdoor Unit-Air-Source) | Centrally-Ducted | ASZS601810A* | CA*EA2422*4A*+MBVC1600**-1A* |  | 16600 | 17.5 | 10.9 | 8.5 | 17400 | 13000 | 74.71% | 2.1 | 10800 | R-410A
212651526 | 2.8 | Yes | Yes | EVERREST | HRCU-A-CB (Split System: Heat Pump with Remote Outdoor Unit-Air-Source) | Centrally-Ducted | GSZV903610A* | CA*F3137*6A*+TXV | G*VC960603BNB* | 33600 | 18 | 11.5 | 8.2 | 34000 | 24400 | 71.76% | 1.8 | 21600 | R-410A
212651527 | 2.8 | Yes | Yes | EVERREST | HRCU-A-CB (Split System: Heat Pump with Remote Outdoor Unit-Air-Source) | Centrally-Ducted | GSZV903610A* | CA*F3743*6D*+TXV | G*VM970803BNB* | 33600 | 18.5 | 12 | 8.2 | 34000 | 24400 | 71.76% | 1.8 | 21600 | R-410A
212651569 | 2.78 | Yes | Yes | EVERREST | HRCU-A-CB (Split System: Heat Pump with Remote Outdoor Unit-Air-Source) | Centrally-Ducted | GSZV903610A* | CHPF3642C6C*+TXV | G*VM970803BNB* | 33400 | 18 | 11 | 8.2 | 34000 | 24400 | 71.76% | 1.8 | 21600 | R-410A
212651571 | 2.78 | Yes | Yes | EVERREST | HRCU-A-CB (Split System: Heat Pump with Remote Outdoor Unit-Air-Source) | Centrally-Ducted | GSZV903610A* | CHPF3743C6B*+TXV | G*VM970804CNB* | 33400 | 18 | 11 | 8.2 | 34000 | 24400 | 71.76% | 1.8 | 21600 | R-410A
212651597 | 2.82 | Yes | Yes | EVERREST | HRCU-A-CB (Split System: Heat Pump with Remote Outdoor Unit-Air-Source) | Centrally-Ducted | GSZV903610A* | CSCF3642N6D*+TXV | G*VM970804CNB* | 33800 | 18.5 | 11.5 | 8.2 | 34000 | 24400 | 71.76% | 1.8 | 21600 | R-410A
212651628 | 1.38 | Yes | Yes | EVERREST | HRCU-A-CB (Split System: Heat Pump with Remote Outdoor Unit-Air-Source) | Centrally-Ducted | ASZS601810A* | CA*EA1818*4A* | A*VS800604BUA* | 16600 | 17.5 | 10.9 | 8.5 | 17400 | 13000 | 74.71% | 2.1 | 10800 | R-410A
212651669 | 1.38 | Yes | Yes | EVERREST | HRCU-A-CB (Split System: Heat Pump with Remote Outdoor Unit-Air-Source) | Centrally-Ducted | ASZS601810A* | CA*EA2422*4A* | A*VS800805CUA* | 16600 | 17.5 | 10.9 | 8.5 | 17400 | 13000 | 74.71% | 2.1 | 10800 | R-410A
212651921 | 2.8 | Yes | Yes | EVERREST | HRCU-A-CB (Split System: Heat Pump with Remote Outdoor Unit-Air-Source) | Centrally-Ducted | ASZV903610A* | CA*F3743*6D*+TXV | A*VC800804C*A* | 33600 | 19 | 12 | 8.2 | 34000 | 24400 | 71.76% | 1.8 | 21600 | R-410A
212651934 | 2.78 | Yes | Yes | EVERREST | HRCU-A-CB (Split System: Heat Pump with Remote Outdoor Unit-Air-Source) | Centrally-Ducted | ASZV903610A* | CHPF3642C6C*+TXV | A*VC800604B*A* | 33400 | 18 | 11 | 8.2 | 34000 | 24400 | 71.76% | 1.8 | 21600 | R-410A
212651935 | 2.78 | Yes | Yes | EVERREST | HRCU-A-CB (Split System: Heat Pump with Remote Outdoor Unit-Air-Source) | Centrally-Ducted | ASZV903610A* | CHPF3743C6B*+TXV | A*VC800804C*A* | 33400 | 18 | 11 | 8.2 | 34000 | 24400 | 71.76% | 1.8 | 21600 | R-410A
212651965 | 2.82 | Yes | Yes | EVERREST | HRCU-A-CB (Split System: Heat Pump with Remote Outdoor Unit-Air-Source) | Centrally-Ducted | ASZV903610A* | CSCF3642N6D*+TXV | A*VS800805CUA* | 33800 | 18.5 | 11.5 | 8.2 | 34000 | 24400 | 71.76% | 1.8 | 21600 | R-410A
212652015 | 2.8 | Yes | Yes | EVERREST | HRCU-A-CB (Split System: Heat Pump with Remote Outdoor Unit-Air-Source) | Centrally-Ducted | ASZV903610A* | CA*F3743*6D*+TXV | A*VS800604BUA* | 33600 | 18.5 | 12 | 8.2 | 34000 | 24400 | 71.76% | 1.8 | 21600 | R-410A
212652017 | 2.78 | Yes | Yes | EVERREST | HRCU-A-CB (Split System: Heat Pump with Remote Outdoor Unit-Air-Source) | Centrally-Ducted | ASZV903610A* | CHPF3642C6C*+MBVC1601**-1A*+TXV |  | 33400 | 18 | 11 | 8.2 | 34000 | 24400 | 71.76% | 1.8 | 21600 | R-410A
212652052 | 2.78 | Yes | Yes | EVERREST | HRCU-A-CB (Split System: Heat Pump with Remote Outdoor Unit-Air-Source) | Centrally-Ducted | ASZV903610A* | CHPF3743C6B*+TXV | A*VS800604BUA* | 33400 | 18 | 11 | 8.2 | 34000 | 24400 | 71.76% | 1.8 | 21600 | R-410A
212652054 | 2.82 | Yes | Yes | EVERREST | HRCU-A-CB (Split System: Heat Pump with Remote Outdoor Unit-Air-Source) | Centrally-Ducted | ASZV903610A* | CSCF3642N6D*+TXV | A*VC800604B*A* | 33800 | 18.5 | 11.5 | 8.2 | 34000 | 24400 | 71.76% | 1.8 | 21600 | R-410A
212652069 | 2.8 | Yes | Yes | EVERREST | HRCU-A-CB (Split System: Heat Pump with Remote Outdoor Unit-Air-Source) | Centrally-Ducted | ASZV903610A* | CA*F3743*6D*+TXV | A*VS800805CUA* | 33600 | 19 | 12 | 8.2 | 34000 | 24400 | 71.76% | 1.8 | 21600 | R-410A
212652076 | 2.8 | Yes | Yes | EVERREST | HRCU-A-CB (Split System: Heat Pump with Remote Outdoor Unit-Air-Source) | Centrally-Ducted | GSZV903610A* | CA*F3137*6A*+TXV | G*VC800604B*A* | 33600 | 18.5 | 12 | 8.2 | 34000 | 24400 | 71.76% | 1.8 | 21600 | R-410A
212652106 | 2.8 | Yes | Yes | EVERREST | HRCU-A-CB (Split System: Heat Pump with Remote Outdoor Unit-Air-Source) | Centrally-Ducted | GSZV903610A* | CA*F3743*6D*+TXV | G*VC961005CNB* | 33600 | 19 | 12 | 8.2 | 34000 | 24400 | 71.76% | 1.8 | 21600 | R-410A
212652108 | 2.78 | Yes | Yes | EVERREST | HRCU-A-CB (Split System: Heat Pump with Remote Outdoor Unit-Air-Source) | Centrally-Ducted | GSZV903610A* | CHPF3642C6C*+TXV | G*VS960805CUA* | 33400 | 18 | 11 | 8.2 | 34000 | 24400 | 71.76% | 1.8 | 21600 | R-410A
212652121 | 2.78 | Yes | Yes | EVERREST | HRCU-A-CB (Split System: Heat Pump with Remote Outdoor Unit-Air-Source) | Centrally-Ducted | GSZV903610A* | CHPF3743C6B*+TXV | G*VC961005CNB* | 33400 | 18 | 11 | 8.2 | 34000 | 24400 | 71.76% | 1.8 | 21600 | R-410A
212652122 | 2.82 | Yes | Yes | EVERREST | HRCU-A-CB (Split System: Heat Pump with Remote Outdoor Unit-Air-Source) | Centrally-Ducted | GSZV903610A* | CSCF3642N6D*+TXV | G*VC961205DNB* | 33800 | 18.5 | 11.5 | 8.2 | 34000 | 24400 | 71.76% | 1.8 | 21600 | R-410A
212652124 | 2.78 | Yes | Yes | EVERREST | HRCU-A-CB (Split System: Heat Pump with Remote Outdoor Unit-Air-Source) | Centrally-Ducted | ASZV903610A* | CHPF3642C6C*+TXV | A*VC800804C*A* | 33400 | 18 | 11 | 8.2 | 34000 | 24400 | 71.76% | 1.8 | 21600 | R-410A
212652126 | 2.78 | Yes | Yes | EVERREST | HRCU-A-CB (Split System: Heat Pump with Remote Outdoor Unit-Air-Source) | Centrally-Ducted | ASZV903610A* | CHPF3743C6B*+TXV | A*VS800805CUA* | 33400 | 18 | 11 | 8.2 | 34000 | 24400 | 71.76% | 1.8 | 21600 | R-410A
212652188 | 2.83 | Yes | Yes | EVERREST | HRCU-A-CB (Split System: Heat Pump with Remote Outdoor Unit-Air-Source) | Centrally-Ducted | GSZV903610A* | CA*F3137*6A*+MBVC1201**-1A*+TXV |  | 34000 | 18.5 | 12 | 8.2 | 34000 | 24400 | 71.76% | 1.8 | 21600 | R-410A
212652190 | 2.8 | Yes | Yes | EVERREST | HRCU-A-CB (Split System: Heat Pump with Remote Outdoor Unit-Air-Source) | Centrally-Ducted | GSZV903610A* | CA*F3743*6D*+TXV | G*VC960804CNB* | 33600 | 19 | 12 | 8.2 | 34000 | 24400 | 71.76% | 1.8 | 21600 | R-410A
212652207 | 2.82 | Yes | Yes | EVERREST | HRCU-A-CB (Split System: Heat Pump with Remote Outdoor Unit-Air-Source) | Centrally-Ducted | ASZV903610A* | CSCF3642N6D*+TXV | A*VC800805C*A* | 33800 | 18.5 | 11.5 | 8.2 | 34000 | 24400 | 71.76% | 1.8 | 21600 | R-410A
212652268 | 2.78 | Yes | Yes | EVERREST | HRCU-A-CB (Split System: Heat Pump with Remote Outdoor Unit-Air-Source) | Centrally-Ducted | GSZV903610A* | CHPF3642C6C*+TXV | G*VC960803BNB* | 33400 | 18 | 11 | 8.2 | 34000 | 24400 | 71.76% | 1.8 | 21600 | R-410A
212652270 | 2.78 | Yes | Yes | EVERREST | HRCU-A-CB (Split System: Heat Pump with Remote Outdoor Unit-Air-Source) | Centrally-Ducted | GSZV903610A* | CHPF3743C6B*+TXV | G*VC960804CNB* | 33400 | 18 | 11 | 8.2 | 34000 | 24400 | 71.76% | 1.8 | 21600 | R-410A
212652272 | 1.38 | Yes | Yes | EVERREST | HRCU-A-CB (Split System: Heat Pump with Remote Outdoor Unit-Air-Source) | Centrally-Ducted | ASZS601810A* | CA*EA2422*4A* | A*VC960403BNB* | 16600 | 17.5 | 10.9 | 8.5 | 17400 | 13000 | 74.71% | 2.1 | 10800 | R-410A
212652281 | 2.8 | Yes | Yes | EVERREST | HRCU-A-CB (Split System: Heat Pump with Remote Outdoor Unit-Air-Source) | Centrally-Ducted | GSZV903610A* | CA*F3137*6A*+TXV | G*VC960403BNB* | 33600 | 18 | 11.5 | 8.2 | 34000 | 24400 | 71.76% | 1.8 | 21600 | R-410A
212652287 | 2.8 | Yes | Yes | EVERREST | HRCU-A-CB (Split System: Heat Pump with Remote Outdoor Unit-Air-Source) | Centrally-Ducted | GSZV903610A* | CA*F3743*6D*+TXV | G*VC961205DNB* | 33600 | 19 | 12 | 8.2 | 34000 | 24400 | 71.76% | 1.8 | 21600 | R-410A
212652288 | 2.78 | Yes | Yes | EVERREST | HRCU-A-CB (Split System: Heat Pump with Remote Outdoor Unit-Air-Source) | Centrally-Ducted | GSZV903610A* | CHPF3642C6C*+TXV | G*VC961005CNB* | 33400 | 18 | 11 | 8.2 | 34000 | 24400 | 71.76% | 1.8 | 21600 | R-410A
212652301 | 2.82 | Yes | Yes | EVERREST | HRCU-A-CB (Split System: Heat Pump with Remote Outdoor Unit-Air-Source) | Centrally-Ducted | GSZV903610A* | CSCF3642N6D*+TXV | G*VS960805CUA* | 33800 | 18.5 | 11.5 | 8.2 | 34000 | 24400 | 71.76% | 1.8 | 21600 | R-410A
212652328 | 2.78 | Yes | Yes | EVERREST | HRCU-A-CB (Split System: Heat Pump with Remote Outdoor Unit-Air-Source) | Centrally-Ducted | GSZV903610A* | CHPF3743C6B*+TXV | G*VM970603BNB* | 33400 | 18 | 11 | 8.2 | 34000 | 24400 | 71.76% | 1.8 | 21600 | R-410A
212652330 | 2.82 | Yes | Yes | EVERREST | HRCU-A-CB (Split System: Heat Pump with Remote Outdoor Unit-Air-Source) | Centrally-Ducted | GSZV903610A* | CSCF3642N6D*+TXV | G*VM970603BNB* | 33800 | 18.5 | 11.5 | 8.2 | 34000 | 24400 | 71.76% | 1.8 | 21600 | R-410A
212652392 | 1.38 | Yes | Yes | EVERREST | HRCU-A-CB (Split System: Heat Pump with Remote Outdoor Unit-Air-Source) | Centrally-Ducted | ASZS601810A* | CA*EA2422*4A* | A*VC800604B*A* | 16600 | 17.5 | 10.9 | 8.5 | 17400 | 13000 | 74.71% | 2.1 | 10800 | R-410A
212652407 | 1.38 | Yes | Yes | EVERREST | HRCU-A-CB (Split System: Heat Pump with Remote Outdoor Unit-Air-Source) | Centrally-Ducted | ASZS601810A* | CA*EA2422*4A* | A*VC960603BNB* | 16600 | 17.5 | 10.9 | 8.5 | 17400 | 13000 | 74.71% | 2.1 | 10800 | R-410A
212652676 | 2.8 | Yes | Yes | EVERREST | HRCU-A-CB (Split System: Heat Pump with Remote Outdoor Unit-Air-Source) | Centrally-Ducted | ASZV903610A* | CA*F3743*6D*+TXV | A*VC800805C*A* | 33600 | 19 | 12 | 8.2 | 34000 | 24400 | 71.76% | 1.8 | 21600 | R-410A
212652719 | 2.83 | Yes | Yes | EVERREST | HRCU-A-CB (Split System: Heat Pump with Remote Outdoor Unit-Air-Source) | Centrally-Ducted | ASZV903610A* | CA*F3137*6A*+MBVC1201**-1A*+TXV |  | 34000 | 18.5 | 12 | 8.2 | 34000 | 24400 | 71.76% | 1.8 | 21600 | R-410A
212652724 | 2.8 | Yes | Yes | EVERREST | HRCU-A-CB (Split System: Heat Pump with Remote Outdoor Unit-Air-Source) | Centrally-Ducted | ASZV903610A* | CA*F3743*6D*+TXV | A*VC960804CNB* | 33600 | 19 | 12 | 8.2 | 34000 | 24400 | 71.76% | 1.8 | 21600 | R-410A
212652726 | 2.78 | Yes | Yes | EVERREST | HRCU-A-CB (Split System: Heat Pump with Remote Outdoor Unit-Air-Source) | Centrally-Ducted | ASZV903610A* | CHPF3642C6C*+TXV | A*VC960803BNB* | 33400 | 18 | 11 | 8.2 | 34000 | 24400 | 71.76% | 1.8 | 21600 | R-410A
212652728 | 2.78 | Yes | Yes | EVERREST | HRCU-A-CB (Split System: Heat Pump with Remote Outdoor Unit-Air-Source) | Centrally-Ducted | ASZV903610A* | CHPF3642C6C*+TXV | A*VS800805CUA* | 33400 | 18 | 11 | 8.2 | 34000 | 24400 | 71.76% | 1.8 | 21600 | R-410A
212652730 | 2.78 | Yes | Yes | EVERREST | HRCU-A-CB (Split System: Heat Pump with Remote Outdoor Unit-Air-Source) | Centrally-Ducted | ASZV903610A* | CHPF3743C6B*+TXV | A*VC800805C*A* | 33400 | 18 | 11 | 8.2 | 34000 | 24400 | 71.76% | 1.8 | 21600 | R-410A
212652737 | 2.8 | Yes | Yes | EVERREST | HRCU-A-CB (Split System: Heat Pump with Remote Outdoor Unit-Air-Source) | Centrally-Ducted | GSZV903610A* | AMVE36CP1400A* |  | 33600 | 18.5 | 11.5 | 8.2 | 34000 | 24400 | 71.76% | 1.8 | 21600 | R-410A
212652739 | 2.78 | Yes | Yes | EVERREST | HRCU-A-CB (Split System: Heat Pump with Remote Outdoor Unit-Air-Source) | Centrally-Ducted | ASZV903610A* | CHPF3743C6B*+TXV | A*VC960804CNB* | 33400 | 18 | 11 | 8.2 | 34000 | 24400 | 71.76% | 1.8 | 21600 | R-410A
212652740 | 2.82 | Yes | Yes | EVERREST | HRCU-A-CB (Split System: Heat Pump with Remote Outdoor Unit-Air-Source) | Centrally-Ducted | ASZV903610A* | CSCF3642N6D*+TXV | A*VS960805CUA* | 33800 | 18.5 | 11.5 | 8.2 | 34000 | 24400 | 71.76% | 1.8 | 21600 | R-410A
212652742 | 2.82 | Yes | Yes | EVERREST | HRCU-A-CB (Split System: Heat Pump with Remote Outdoor Unit-Air-Source) | Centrally-Ducted | ASZV903610A* | CSCF3642N6D*+TXV | A*VC801005C*A* | 33800 | 18.5 | 11.5 | 8.2 | 34000 | 24400 | 71.76% | 1.8 | 21600 | R-410A
212652770 | 2.8 | Yes | Yes | EVERREST | HRCU-A-CB (Split System: Heat Pump with Remote Outdoor Unit-Air-Source) | Centrally-Ducted | ASZV903610A* | CA*F3137*6A*+TXV | A*VM970803BNB* | 33600 | 18.5 | 11.5 | 8.2 | 34000 | 24400 | 71.76% | 1.8 | 21600 | R-410A
212652778 | 2.77 | Yes | Yes | EVERREST | HRCU-A-CB (Split System: Heat Pump with Remote Outdoor Unit-Air-Source) | Centrally-Ducted | ASZV903610A* | CA*F3743*6D*+TXV | A*VM971205DNB* | 33200 | 19 | 12 | 8.2 | 33600 | 24400 | 72.62% | 1.8 | 21400 | R-410A
212652780 | 2.78 | Yes | Yes | EVERREST | HRCU-A-CB (Split System: Heat Pump with Remote Outdoor Unit-Air-Source) | Centrally-Ducted | ASZV903610A* | CHPF3743C6B*+MBVC1201**-1A*+TXV |  | 33400 | 18 | 11 | 8.2 | 34000 | 24400 | 71.76% | 1.8 | 21600 | R-410A
212652804 | 2.82 | Yes | Yes | EVERREST | HRCU-A-CB (Split System: Heat Pump with Remote Outdoor Unit-Air-Source) | Centrally-Ducted | ASZV903610A* | CSCF3642N6D*+MBVC1601**-1A*+TXV |  | 33800 | 18.5 | 11.5 | 8.2 | 34000 | 24400 | 71.76% | 1.8 | 21600 | R-410A
212652832 | 2.8 | Yes | Yes | EVERREST | HRCU-A-CB (Split System: Heat Pump with Remote Outdoor Unit-Air-Source) | Centrally-Ducted | GSZV903610A* | CA*F3743*6D*+TXV | G*VS800604BUA* | 33600 | 18.5 | 12 | 8.2 | 34000 | 24400 | 71.76% | 1.8 | 21600 | R-410A
212652833 | 2.78 | Yes | Yes | EVERREST | HRCU-A-CB (Split System: Heat Pump with Remote Outdoor Unit-Air-Source) | Centrally-Ducted | GSZV903610A* | CHPF3642C6C*+MBVC1601**-1A*+TXV |  | 33400 | 18 | 11 | 8.2 | 34000 | 24400 | 71.76% | 1.8 | 21600 | R-410A
212652853 | 2.8 | Yes | Yes | EVERREST | HRCU-A-CB (Split System: Heat Pump with Remote Outdoor Unit-Air-Source) | Centrally-Ducted | GSZV903610A* | CA*F3743*6D*+TXV | G*VC960603BNB* | 33600 | 18.5 | 11.5 | 8.2 | 34000 | 24400 | 71.76% | 1.8 | 21600 | R-410A
212652855 | 2.78 | Yes | Yes | EVERREST | HRCU-A-CB (Split System: Heat Pump with Remote Outdoor Unit-Air-Source) | Centrally-Ducted | GSZV903610A* | CHPF3642C6C*+TXV | G*VS960603BUA* | 33400 | 18 | 11 | 8.2 | 34000 | 24400 | 71.76% | 1.8 | 21600 | R-410A
212652861 | 2.78 | Yes | Yes | EVERREST | HRCU-A-CB (Split System: Heat Pump with Remote Outdoor Unit-Air-Source) | Centrally-Ducted | GSZV903610A* | CHPF3743C6B*+TXV | G*VS800604BUA* | 33400 | 18 | 11 | 8.2 | 34000 | 24400 | 71.76% | 1.8 | 21600 | R-410A
212652863 | 2.82 | Yes | Yes | EVERREST | HRCU-A-CB (Split System: Heat Pump with Remote Outdoor Unit-Air-Source) | Centrally-Ducted | GSZV903610A* | CSCF3642N6D*+TXV | G*VC800604B*A* | 33800 | 18.5 | 11.5 | 8.2 | 34000 | 24400 | 71.76% | 1.8 | 21600 | R-410A
212652868 | 2.78 | Yes | Yes | EVERREST | HRCU-A-CB (Split System: Heat Pump with Remote Outdoor Unit-Air-Source) | Centrally-Ducted | GSZV903610A* | CHPF3743C6B*+TXV | G*VC960603BNB* | 33400 | 18 | 11 | 8.2 | 34000 | 24400 | 71.76% | 1.8 | 21600 | R-410A
212652869 | 2.82 | Yes | Yes | EVERREST | HRCU-A-CB (Split System: Heat Pump with Remote Outdoor Unit-Air-Source) | Centrally-Ducted | GSZV903610A* | CSCF3642N6D*+TXV | G*VC960803BNB* | 33800 | 18.5 | 11.5 | 8.2 | 34000 | 24400 | 71.76% | 1.8 | 21600 | R-410A
212652900 | 1.38 | Yes | Yes | EVERREST | HRCU-A-CB (Split System: Heat Pump with Remote Outdoor Unit-Air-Source) | Centrally-Ducted | ASZS601810A* | CA*EA2422*4A* | A*VS800604BUA* | 16600 | 17.5 | 10.9 | 8.5 | 17400 | 13000 | 74.71% | 2.1 | 10800 | R-410A
212652909 | 2.8 | Yes | Yes | EVERREST | HRCU-A-CB (Split System: Heat Pump with Remote Outdoor Unit-Air-Source) | Centrally-Ducted | GSZV903610A* | CA*F3137*6A*+TXV | G*VS960603BUA* | 33600 | 18.5 | 11.5 | 8.2 | 34000 | 24400 | 71.76% | 1.8 | 21600 | R-410A
212652927 | 1.38 | Yes | Yes | EVERREST | HRCU-A-CB (Split System: Heat Pump with Remote Outdoor Unit-Air-Source) | Centrally-Ducted | ASZS601810A* | CA*EA1818*4A* | A*VC960603BNB* | 16600 | 17.5 | 10.9 | 8.5 | 17400 | 13000 | 74.71% | 2.1 | 10800 | R-410A
212652943 | 2.8 | Yes | Yes | EVERREST | HRCU-A-CB (Split System: Heat Pump with Remote Outdoor Unit-Air-Source) | Centrally-Ducted | GSZV903610A* | CA*F3743*6D*+TXV | G*VM970603BNB* | 33600 | 18.5 | 12 | 8.2 | 34000 | 24400 | 71.76% | 1.8 | 21600 | R-410A
212652945 | 2.78 | Yes | Yes | EVERREST | HRCU-A-CB (Split System: Heat Pump with Remote Outdoor Unit-Air-Source) | Centrally-Ducted | GSZV903610A* | CHPF3642C6C*+TXV | G*VM970603BNB* | 33400 | 18 | 11 | 8.2 | 34000 | 24400 | 71.76% | 1.8 | 21600 | R-410A
212652947 | 1.38 | Yes | Yes | EVERREST | HRCU-A-CB (Split System: Heat Pump with Remote Outdoor Unit-Air-Source) | Centrally-Ducted | ASZS601810A* | CA*EA2422*4A* | A*VM970804CNB* | 16600 | 17.5 | 10.9 | 8.5 | 17400 | 13000 | 74.71% | 2.1 | 10800 | R-410A
212652951 | 2.78 | Yes | Yes | EVERREST | HRCU-A-CB (Split System: Heat Pump with Remote Outdoor Unit-Air-Source) | Centrally-Ducted | GSZV903610A* | CHPF3743C6B*+TXV | G*VM970803BNB* | 33400 | 18 | 11 | 8.2 | 34000 | 24400 | 71.76% | 1.8 | 21600 | R-410A
212652953 | 2.82 | Yes | Yes | EVERREST | HRCU-A-CB (Split System: Heat Pump with Remote Outdoor Unit-Air-Source) | Centrally-Ducted | GSZV903610A* | CSCF3642N6D*+TXV | G*VM970803BNB* | 33800 | 18.5 | 11.5 | 8.2 | 34000 | 24400 | 71.76% | 1.8 | 21600 | R-410A
212653057 | 1.38 | Yes | Yes | EVERREST | HRCU-A-CB (Split System: Heat Pump with Remote Outdoor Unit-Air-Source) | Centrally-Ducted | ASZS601810A* | AHVE24BP1400A* |  | 16600 | 17.5 | 10.9 | 8.5 | 17400 | 13000 | 74.71% | 2.1 | 10800 | R-410A
212653064 | 1.38 | Yes | Yes | EVERREST | HRCU-A-CB (Split System: Heat Pump with Remote Outdoor Unit-Air-Source) | Centrally-Ducted | ASZS601810A* | CA*EA2422*4A* | A*VM970603BNB* | 16600 | 17.5 | 10.9 | 8.5 | 17400 | 13000 | 74.71% | 2.1 | 10800 | R-410A
212653079 | 2.8 | Yes | Yes | EVERREST | HRCU-A-CB (Split System: Heat Pump with Remote Outdoor Unit-Air-Source) | Centrally-Ducted | ASZV903610A* | CA*F3743*6D*+TXV | A*VS960603BUA* | 33600 | 18.5 | 11.5 | 8.2 | 34000 | 24400 | 71.76% | 1.8 | 21600 | R-410A
212653080 | 2.78 | Yes | Yes | EVERREST | HRCU-A-CB (Split System: Heat Pump with Remote Outdoor Unit-Air-Source) | Centrally-Ducted | ASZV903610A* | CHPF3642C6C*+TXV | A*VC960403BNB* | 33400 | 18 | 11 | 8.2 | 34000 | 24400 | 71.76% | 1.8 | 21600 | R-410A
212653107 | 2.78 | Yes | Yes | EVERREST | HRCU-A-CB (Split System: Heat Pump with Remote Outdoor Unit-Air-Source) | Centrally-Ducted | ASZV903610A* | CHPF3743C6B*+TXV | A*VS960603BUA* | 33400 | 18 | 11 | 8.2 | 34000 | 24400 | 71.76% | 1.8 | 21600 | R-410A
212653109 | 2.82 | Yes | Yes | EVERREST | HRCU-A-CB (Split System: Heat Pump with Remote Outdoor Unit-Air-Source) | Centrally-Ducted | ASZV903610A* | CSCF3642N6D*+TXV | A*VC960603BNB* | 33800 | 18.5 | 11.5 | 8.2 | 34000 | 24400 | 71.76% | 1.8 | 21600 | R-410A
212653142 | 2.8 | Yes | Yes | EVERREST | HRCU-A-CB (Split System: Heat Pump with Remote Outdoor Unit-Air-Source) | Centrally-Ducted | ASZV903610A* | CA*F3743*6D*+TXV | A*VC800604B*A* | 33600 | 19 | 12 | 8.2 | 34000 | 24400 | 71.76% | 1.8 | 21600 | R-410A
212653155 | 2.8 | Yes | Yes | EVERREST | HRCU-A-CB (Split System: Heat Pump with Remote Outdoor Unit-Air-Source) | Centrally-Ducted | GSZV903610A* | CA*F3137*6A*+TXV | G*VM970603BNB* | 33600 | 18.5 | 11.5 | 8.2 | 34000 | 24400 | 71.76% | 1.8 | 21600 | R-410A
212653156 | 2.77 | Yes | Yes | EVERREST | HRCU-A-CB (Split System: Heat Pump with Remote Outdoor Unit-Air-Source) | Centrally-Ducted | GSZV903610A* | CA*F3743*6D*+TXV | G*VM971005CNB* | 33200 | 19 | 12 | 8.2 | 33600 | 24400 | 72.62% | 1.8 | 21400 | R-410A
212653162 | 2.78 | Yes | Yes | EVERREST | HRCU-A-CB (Split System: Heat Pump with Remote Outdoor Unit-Air-Source) | Centrally-Ducted | ASZV903610A* | CHPF3642C6C*+TXV | A*VS800604BUA* | 33400 | 18 | 11 | 8.2 | 34000 | 24400 | 71.76% | 1.8 | 21600 | R-410A
212653164 | 2.78 | Yes | Yes | EVERREST | HRCU-A-CB (Split System: Heat Pump with Remote Outdoor Unit-Air-Source) | Centrally-Ducted | ASZV903610A* | CHPF3743C6B*+TXV | A*VC800604B*A* | 33400 | 18 | 11 | 8.2 | 34000 | 24400 | 71.76% | 1.8 | 21600 | R-410A
212653173 | 2.8 | Yes | Yes | EVERREST | HRCU-A-CB (Split System: Heat Pump with Remote Outdoor Unit-Air-Source) | Centrally-Ducted | ASZV903610A* | CA*F3137*6A*+TXV | A*VC800604B*A* | 33600 | 18.5 | 12 | 8.2 | 34000 | 24400 | 71.76% | 1.8 | 21600 | R-410A
212653175 | 2.8 | Yes | Yes | EVERREST | HRCU-A-CB (Split System: Heat Pump with Remote Outdoor Unit-Air-Source) | Centrally-Ducted | ASZV903610A* | CA*F3743*6D*+TXV | A*VC961005CNB* | 33600 | 19 | 12 | 8.2 | 34000 | 24400 | 71.76% | 1.8 | 21600 | R-410A
212653184 | 2.82 | Yes | Yes | EVERREST | HRCU-A-CB (Split System: Heat Pump with Remote Outdoor Unit-Air-Source) | Centrally-Ducted | ASZV903610A* | CSCF3642N6D*+TXV | A*VC800804C*A* | 33800 | 18.5 | 11.5 | 8.2 | 34000 | 24400 | 71.76% | 1.8 | 21600 | R-410A
212653187 | 2.8 | Yes | Yes | EVERREST | HRCU-A-CB (Split System: Heat Pump with Remote Outdoor Unit-Air-Source) | Centrally-Ducted | ASZV903610A* | CA*F3137*6A*+TXV | A*VC960803BNB* | 33600 | 18.5 | 11.5 | 8.2 | 34000 | 24400 | 71.76% | 1.8 | 21600 | R-410A
212653189 | 2.77 | Yes | Yes | EVERREST | HRCU-A-CB (Split System: Heat Pump with Remote Outdoor Unit-Air-Source) | Centrally-Ducted | ASZV903610A* | CA*F3743*6D*+TXV | A*VM970804CNB* | 33200 | 19 | 12 | 8.2 | 33600 | 24400 | 72.62% | 1.8 | 21400 | R-410A
212653191 | 2.78 | Yes | Yes | EVERREST | HRCU-A-CB (Split System: Heat Pump with Remote Outdoor Unit-Air-Source) | Centrally-Ducted | ASZV903610A* | CHPF3642C6C*+TXV | A*VM970804CNB* | 33400 | 18 | 11 | 8.2 | 34000 | 24400 | 71.76% | 1.8 | 21600 | R-410A
212653193 | 2.78 | Yes | Yes | EVERREST | HRCU-A-CB (Split System: Heat Pump with Remote Outdoor Unit-Air-Source) | Centrally-Ducted | ASZV903610A* | CHPF3743C6B*+TXV | A*VM971005CNB* | 33400 | 18 | 11 | 8.2 | 34000 | 24400 | 71.76% | 1.8 | 21600 | R-410A
212653198 | 2.82 | Yes | Yes | EVERREST | HRCU-A-CB (Split System: Heat Pump with Remote Outdoor Unit-Air-Source) | Centrally-Ducted | ASZV903610A* | CSCF3642N6D*+TXV | A*VM971005CNB* | 33800 | 18.5 | 11.5 | 8.2 | 34000 | 24400 | 71.76% | 1.8 | 21600 | R-410A
212653202 | 2.78 | Yes | Yes | EVERREST | HRCU-A-CB (Split System: Heat Pump with Remote Outdoor Unit-Air-Source) | Centrally-Ducted | ASZV903610A* | CHPF3642C6C*+TXV | A*VS960805CUA* | 33400 | 18 | 11 | 8.2 | 34000 | 24400 | 71.76% | 1.8 | 21600 | R-410A
212653203 | 2.78 | Yes | Yes | EVERREST | HRCU-A-CB (Split System: Heat Pump with Remote Outdoor Unit-Air-Source) | Centrally-Ducted | ASZV903610A* | CHPF3743C6B*+TXV | A*VC961005CNB* | 33400 | 18 | 11 | 8.2 | 34000 | 24400 | 71.76% | 1.8 | 21600 | R-410A
212653215 | 2.8 | Yes | Yes | EVERREST | HRCU-A-CB (Split System: Heat Pump with Remote Outdoor Unit-Air-Source) | Centrally-Ducted | GSZV903610A* | CA*F3137*6A*+TXV | G*VS800604BUA* | 33600 | 18.5 | 12 | 8.2 | 34000 | 24400 | 71.76% | 1.8 | 21600 | R-410A
212653220 | 2.78 | Yes | Yes | EVERREST | HRCU-A-CB (Split System: Heat Pump with Remote Outdoor Unit-Air-Source) | Centrally-Ducted | GSZV903610A* | CHPF3642C6C*+TXV | G*VM971005CNB* | 33400 | 18 | 11 | 8.2 | 34000 | 24400 | 71.76% | 1.8 | 21600 | R-410A
212653222 | 2.82 | Yes | Yes | EVERREST | HRCU-A-CB (Split System: Heat Pump with Remote Outdoor Unit-Air-Source) | Centrally-Ducted | GSZV903610A* | CSCF3642N6D*+MBVC1201**-1A*+TXV |  | 33800 | 18.5 | 11.5 | 8.2 | 34000 | 24400 | 71.76% | 1.8 | 21600 | R-410A
212653226 | 2.8 | Yes | Yes | EVERREST | HRCU-A-CB (Split System: Heat Pump with Remote Outdoor Unit-Air-Source) | Centrally-Ducted | GSZV903610A* | CA*F3743*6D*+TXV | G*VC960403BNB* | 33600 | 18.5 | 11.5 | 8.2 | 34000 | 24400 | 71.76% | 1.8 | 21600 | R-410A
212653227 | 2.8 | Yes | Yes | EVERREST | HRCU-A-CB (Split System: Heat Pump with Remote Outdoor Unit-Air-Source) | Centrally-Ducted | GSZV903610A* | CA*F3743*6D*+TXV | G*VS960805CUA* | 33600 | 18.5 | 12 | 8.2 | 34000 | 24400 | 71.76% | 1.8 | 21600 | R-410A
212653229 | 2.78 | Yes | Yes | EVERREST | HRCU-A-CB (Split System: Heat Pump with Remote Outdoor Unit-Air-Source) | Centrally-Ducted | GSZV903610A* | CHPF3642C6C*+TXV | G*VC960804CNB* | 33400 | 18 | 11 | 8.2 | 34000 | 24400 | 71.76% | 1.8 | 21600 | R-410A
212653231 | 2.82 | Yes | Yes | EVERREST | HRCU-A-CB (Split System: Heat Pump with Remote Outdoor Unit-Air-Source) | Centrally-Ducted | GSZV903610A* | CSCF3642N6D*+TXV | G*VM971205DNB* | 33800 | 18.5 | 11.5 | 8.2 | 34000 | 24400 | 71.76% | 1.8 | 21600 | R-410A
212653238 | 2.82 | Yes | Yes | EVERREST | HRCU-A-CB (Split System: Heat Pump with Remote Outdoor Unit-Air-Source) | Centrally-Ducted | ASZV903610A* | CSCF3642N6D*+TXV | A*VC961205DNB* | 33800 | 18.5 | 11.5 | 8.2 | 34000 | 24400 | 71.76% | 1.8 | 21600 | R-410A
212653242 | 1.38 | Yes | Yes | EVERREST | HRCU-A-CB (Split System: Heat Pump with Remote Outdoor Unit-Air-Source) | Centrally-Ducted | ASZS601810A* | CA*EA1818*4A* | A*VC800604B*A* | 16600 | 17.5 | 10.9 | 8.5 | 17400 | 13000 | 74.71% | 2.1 | 10800 | R-410A
212653244 | 1.38 | Yes | Yes | EVERREST | HRCU-A-CB (Split System: Heat Pump with Remote Outdoor Unit-Air-Source) | Centrally-Ducted | ASZS601810A* | CA*EA2422*4A* | A*VC800805C*A* | 16600 | 17.5 | 10.9 | 8.5 | 17400 | 13000 | 74.71% | 2.1 | 10800 | R-410A
212653249 | 2.78 | Yes | Yes | EVERREST | HRCU-A-CB (Split System: Heat Pump with Remote Outdoor Unit-Air-Source) | Centrally-Ducted | GSZV903610A* | CHPF3642C6C*+TXV | G*VC801005C*A* | 33400 | 18 | 11 | 8.2 | 34000 | 24400 | 71.76% | 1.8 | 21600 | R-410A
212653251 | 2.78 | Yes | Yes | EVERREST | HRCU-A-CB (Split System: Heat Pump with Remote Outdoor Unit-Air-Source) | Centrally-Ducted | GSZV903610A* | CHPF3743C6B*+TXV | G*VC960403BNB* | 33400 | 18 | 11 | 8.2 | 34000 | 24400 | 71.76% | 1.8 | 21600 | R-410A
212653256 | 2.78 | Yes | Yes | EVERREST | HRCU-A-CB (Split System: Heat Pump with Remote Outdoor Unit-Air-Source) | Centrally-Ducted | GSZV903610A* | CHPF3743C6B*+TXV | G*VS960805CUA* | 33400 | 18 | 11 | 8.2 | 34000 | 24400 | 71.76% | 1.8 | 21600 | R-410A
212653258 | 2.82 | Yes | Yes | EVERREST | HRCU-A-CB (Split System: Heat Pump with Remote Outdoor Unit-Air-Source) | Centrally-Ducted | GSZV903610A* | CSCF3642N6D*+TXV | G*VC961005CNB* | 33800 | 18.5 | 11.5 | 8.2 | 34000 | 24400 | 71.76% | 1.8 | 21600 | R-410A
212653269 | 2.8 | Yes | Yes | EVERREST | HRCU-A-CB (Split System: Heat Pump with Remote Outdoor Unit-Air-Source) | Centrally-Ducted | GSZV903610A* | CA*F3743*6D*+TXV | G*VC800804C*A* | 33600 | 19 | 12 | 8.2 | 34000 | 24400 | 71.76% | 1.8 | 21600 | R-410A
212653274 | 2.78 | Yes | Yes | EVERREST | HRCU-A-CB (Split System: Heat Pump with Remote Outdoor Unit-Air-Source) | Centrally-Ducted | GSZV903610A* | CHPF3642C6C*+TXV | G*VC800604B*A* | 33400 | 18 | 11 | 8.2 | 34000 | 24400 | 71.76% | 1.8 | 21600 | R-410A
212653276 | 2.78 | Yes | Yes | EVERREST | HRCU-A-CB (Split System: Heat Pump with Remote Outdoor Unit-Air-Source) | Centrally-Ducted | GSZV903610A* | CHPF3743C6B*+TXV | G*VC800804C*A* | 33400 | 18 | 11 | 8.2 | 34000 | 24400 | 71.76% | 1.8 | 21600 | R-410A
212653280 | 1.38 | Yes | Yes | EVERREST | HRCU-A-CB (Split System: Heat Pump with Remote Outdoor Unit-Air-Source) | Centrally-Ducted | ASZS601810A* | CA*EA2422*4A* | A*VS960603BUA* | 16600 | 17.5 | 10.9 | 8.5 | 17400 | 13000 | 74.71% | 2.1 | 10800 | R-410A
212653281 | 2.82 | Yes | Yes | EVERREST | HRCU-A-CB (Split System: Heat Pump with Remote Outdoor Unit-Air-Source) | Centrally-Ducted | GSZV903610A* | CSCF3642N6D*+TXV | G*VS960603BUA* | 33800 | 18.5 | 11.5 | 8.2 | 34000 | 24400 | 71.76% | 1.8 | 21600 | R-410A
212653285 | 2.82 | Yes | Yes | EVERREST | HRCU-A-CB (Split System: Heat Pump with Remote Outdoor Unit-Air-Source) | Centrally-Ducted | GSZV903610A* | CSCF3642N6D*+TXV | G*VS800805CUA* | 33800 | 18.5 | 11.5 | 8.2 | 34000 | 24400 | 71.76% | 1.8 | 21600 | R-410A
212653309 | 1.38 | Yes | Yes | EVERREST | HRCU-A-CB (Split System: Heat Pump with Remote Outdoor Unit-Air-Source) | Centrally-Ducted | ASZS601810A* | CA*EA1818*4A* | A*VC960804CNB* | 16600 | 17.5 | 10.9 | 8.5 | 17400 | 13000 | 74.71% | 2.1 | 10800 | R-410A
212653350 | 1.38 | Yes | Yes | EVERREST | HRCU-A-CB (Split System: Heat Pump with Remote Outdoor Unit-Air-Source) | Centrally-Ducted | ASZS601810A* | CA*EA1818*4A* | A*VS800805CUA* | 16600 | 17.5 | 10.9 | 8.5 | 17400 | 13000 | 74.71% | 2.1 | 10800 | R-410A
212653363 | 1.38 | Yes | Yes | EVERREST | HRCU-A-CB (Split System: Heat Pump with Remote Outdoor Unit-Air-Source) | Centrally-Ducted | ASZS601810A* | CA*EA1818*4A*+MBVC1600**-1A* |  | 16600 | 17.5 | 10.9 | 8.5 | 17400 | 13000 | 74.71% | 2.1 | 10800 | R-410A
212653749 | 2.8 | Yes | Yes | EVERREST | HRCU-A-CB (Split System: Heat Pump with Remote Outdoor Unit-Air-Source) | Centrally-Ducted | ASZV903610A* | CA*F3137*6A*+TXV | A*VS800604BUA* | 33600 | 18.5 | 12 | 8.2 | 34000 | 24400 | 71.76% | 1.8 | 21600 | R-410A
212653751 | 2.8 | Yes | Yes | EVERREST | HRCU-A-CB (Split System: Heat Pump with Remote Outdoor Unit-Air-Source) | Centrally-Ducted | ASZV903610A* | CA*F3743*6D*+TXV | A*VS960805CUA* | 33600 | 18.5 | 12 | 8.2 | 34000 | 24400 | 71.76% | 1.8 | 21600 | R-410A
212653753 | 2.78 | Yes | Yes | EVERREST | HRCU-A-CB (Split System: Heat Pump with Remote Outdoor Unit-Air-Source) | Centrally-Ducted | ASZV903610A* | CHPF3642C6C*+TXV | A*VC960804CNB* | 33400 | 18 | 11 | 8.2 | 34000 | 24400 | 71.76% | 1.8 | 21600 | R-410A
212653754 | 2.78 | Yes | Yes | EVERREST | HRCU-A-CB (Split System: Heat Pump with Remote Outdoor Unit-Air-Source) | Centrally-Ducted | ASZV903610A* | CHPF3743C6B*+TXV | A*VS960805CUA* | 33400 | 18 | 11 | 8.2 | 34000 | 24400 | 71.76% | 1.8 | 21600 | R-410A
212653756 | 2.82 | Yes | Yes | EVERREST | HRCU-A-CB (Split System: Heat Pump with Remote Outdoor Unit-Air-Source) | Centrally-Ducted | ASZV903610A* | CSCF3642N6D*+TXV | A*VC961005CNB* | 33800 | 18.5 | 11.5 | 8.2 | 34000 | 24400 | 71.76% | 1.8 | 21600 | R-410A
212653767 | 2.8 | Yes | Yes | EVERREST | HRCU-A-CB (Split System: Heat Pump with Remote Outdoor Unit-Air-Source) | Centrally-Ducted | GSZV903610A* | CA*F3743*6D*+TXV | G*VC800604B*A* | 33600 | 19 | 12 | 8.2 | 34000 | 24400 | 71.76% | 1.8 | 21600 | R-410A
212653769 | 2.78 | Yes | Yes | EVERREST | HRCU-A-CB (Split System: Heat Pump with Remote Outdoor Unit-Air-Source) | Centrally-Ducted | GSZV903610A* | CHPF3642C6C*+TXV | G*VS800604BUA* | 33400 | 18 | 11 | 8.2 | 34000 | 24400 | 71.76% | 1.8 | 21600 | R-410A
212653770 | 2.78 | Yes | Yes | EVERREST | HRCU-A-CB (Split System: Heat Pump with Remote Outdoor Unit-Air-Source) | Centrally-Ducted | GSZV903610A* | CHPF3743C6B*+TXV | G*VC800604B*A* | 33400 | 18 | 11 | 8.2 | 34000 | 24400 | 71.76% | 1.8 | 21600 | R-410A
212653772 | 2.82 | Yes | Yes | EVERREST | HRCU-A-CB (Split System: Heat Pump with Remote Outdoor Unit-Air-Source) | Centrally-Ducted | GSZV903610A* | CSCF3642N6D*+TXV | G*VC800804C*A* | 33800 | 18.5 | 11.5 | 8.2 | 34000 | 24400 | 71.76% | 1.8 | 21600 | R-410A
212653782 | 1.38 | Yes | Yes | EVERREST | HRCU-A-CB (Split System: Heat Pump with Remote Outdoor Unit-Air-Source) | Centrally-Ducted | ASZS601810A* | CA*EA1818*4A* | A*VM970603BNB* | 16600 | 17.5 | 10.9 | 8.5 | 17400 | 13000 | 74.71% | 2.1 | 10800 | R-410A
212653791 | 1.38 | Yes | Yes | EVERREST | HRCU-A-CB (Split System: Heat Pump with Remote Outdoor Unit-Air-Source) | Centrally-Ducted | ASZS601810A* | CA*EA1818*4A*+MBVC1200**-1A* |  | 16600 | 17.5 | 10.9 | 8.5 | 17400 | 13000 | 74.71% | 2.1 | 10800 | R-410A
212653949 | 2.8 | Yes | Yes | EVERREST | HRCU-A-CB (Split System: Heat Pump with Remote Outdoor Unit-Air-Source) | Centrally-Ducted | ASZV903610A* | CA*F3137*6A*+TXV | A*VC960403BNB* | 33600 | 18 | 11.5 | 8.2 | 34000 | 24400 | 71.76% | 1.8 | 21600 | R-410A
212653951 | 2.8 | Yes | Yes | EVERREST | HRCU-A-CB (Split System: Heat Pump with Remote Outdoor Unit-Air-Source) | Centrally-Ducted | ASZV903610A* | CA*F3743*6D*+TXV | A*VC961205DNB* | 33600 | 19 | 12 | 8.2 | 34000 | 24400 | 71.76% | 1.8 | 21600 | R-410A
212653953 | 2.78 | Yes | Yes | EVERREST | HRCU-A-CB (Split System: Heat Pump with Remote Outdoor Unit-Air-Source) | Centrally-Ducted | ASZV903610A* | CHPF3642C6C*+TXV | A*VC961005CNB* | 33400 | 18 | 11 | 8.2 | 34000 | 24400 | 71.76% | 1.8 | 21600 | R-410A
212653954 | 2.78 | Yes | Yes | EVERREST | HRCU-A-CB (Split System: Heat Pump with Remote Outdoor Unit-Air-Source) | Centrally-Ducted | ASZV903610A* | CHPF3743C6B*+TXV | A*VM970603BNB* | 33400 | 18 | 11 | 8.2 | 34000 | 24400 | 71.76% | 1.8 | 21600 | R-410A
212653956 | 2.82 | Yes | Yes | EVERREST | HRCU-A-CB (Split System: Heat Pump with Remote Outdoor Unit-Air-Source) | Centrally-Ducted | ASZV903610A* | CSCF3642N6D*+TXV | A*VM970603BNB* | 33800 | 18.5 | 11.5 | 8.2 | 34000 | 24400 | 71.76% | 1.8 | 21600 | R-410A
212653968 | 2.8 | Yes | Yes | EVERREST | HRCU-A-CB (Split System: Heat Pump with Remote Outdoor Unit-Air-Source) | Centrally-Ducted | GSZV903610A* | CA*F3743*6D*+TXV | G*VS800805CUA* | 33600 | 19 | 12 | 8.2 | 34000 | 24400 | 71.76% | 1.8 | 21600 | R-410A
212653970 | 2.78 | Yes | Yes | EVERREST | HRCU-A-CB (Split System: Heat Pump with Remote Outdoor Unit-Air-Source) | Centrally-Ducted | GSZV903610A* | CHPF3642C6C*+TXV | G*VC800804C*A* | 33400 | 18 | 11 | 8.2 | 34000 | 24400 | 71.76% | 1.8 | 21600 | R-410A
212653972 | 2.78 | Yes | Yes | EVERREST | HRCU-A-CB (Split System: Heat Pump with Remote Outdoor Unit-Air-Source) | Centrally-Ducted | GSZV903610A* | CHPF3743C6B*+TXV | G*VS800805CUA* | 33400 | 18 | 11 | 8.2 | 34000 | 24400 | 71.76% | 1.8 | 21600 | R-410A
212653973 | 2.82 | Yes | Yes | EVERREST | HRCU-A-CB (Split System: Heat Pump with Remote Outdoor Unit-Air-Source) | Centrally-Ducted | GSZV903610A* | CSCF3642N6D*+TXV | G*VC800805C*A* | 33800 | 18.5 | 11.5 | 8.2 | 34000 | 24400 | 71.76% | 1.8 | 21600 | R-410A
212653984 | 1.38 | Yes | Yes | EVERREST | HRCU-A-CB (Split System: Heat Pump with Remote Outdoor Unit-Air-Source) | Centrally-Ducted | ASZS601810A* | CA*EA1818*4A* | A*VC800804C*A* | 16600 | 17.5 | 10.9 | 8.5 | 17400 | 13000 | 74.71% | 2.1 | 10800 | R-410A
212653993 | 1.38 | Yes | Yes | EVERREST | HRCU-A-CB (Split System: Heat Pump with Remote Outdoor Unit-Air-Source) | Centrally-Ducted | ASZS601810A* | CA*EA2422*4A*+MBVC1200**-1A* |  | 16600 | 17.5 | 10.9 | 8.5 | 17400 | 13000 | 74.71% | 2.1 | 10800 | R-410A
212674037 | 0.75 | No | Yes | Genie Aire | HRCU-A-CB-O | Mini-Splits(Non-Ducted) | GA-09HP115V/O | GA-09HP115V/I |  | 9000 | 21.5 | 12.5 | 9.1 | 10000 | 7000 | 70% | 2.16 | 6300 | R-410A
212674054 | 2.92 | No | No | CHAMPION HEATING AND COOLING | HRCU-A-CB (Split System: Heat Pump with Remote Outdoor Unit-Air-Source) | Centrally-Ducted | HMH72B361 | L(E,G)M36E4 |  | 35000 | 18 | 9 | 8.1 | 35400 | 26000 | 73.45% | 2.81 | 25400 | R-410A
212674055 | 2.92 | No | No | CHAMPION HEATING AND COOLING | HRCU-A-CB (Split System: Heat Pump with Remote Outdoor Unit-Air-Source) | Centrally-Ducted | HMH72B361 | L(E,G)M48A4 |  | 35000 | 18 | 9 | 8.1 | 36000 | 26400 | 73.33% | 2.81 | 25400 | R-410A
212674056 | 2.87 | No | No | CHAMPION HEATING AND COOLING | HRCU-A-CB (Split System: Heat Pump with Remote Outdoor Unit-Air-Source) | Centrally-Ducted | HMH72B361 | L(E,G)M48B4 |  | 34400 | 18 | 9 | 8.1 | 36000 | 26400 | 73.33% | 2.81 | 25400 | R-410A
212674059 | 2.87 | No | No | CHAMPION HEATING AND COOLING | HRCU-A-CB (Split System: Heat Pump with Remote Outdoor Unit-Air-Source) | Centrally-Ducted | HMH72B361 | L(E,G)M48B6 |  | 34400 | 18 | 9 | 8.1 | 36000 | 26400 | 73.33% | 2.81 | 25400 | R-410A
212674075 | 2.75 | No | No | CHAMPION HEATING AND COOLING | HRCU-A-CB (Split System: Heat Pump with Remote Outdoor Unit-Air-Source) | Centrally-Ducted | HMH72B341 | L(E,G)M36F4 |  | 33000 | 17 | 9.5 | 8.1 | 31800 | 27000 | 84.91% | 2.72 | 24600 | R-410A
212674080 | 2.7 | Yes | Yes | CHAMPION HEATING AND COOLING | HRCU-A-CB (Split System: Heat Pump with Remote Outdoor Unit-Air-Source) | Centrally-Ducted | HMH72B341 | L(E,G)M36E4 |  | 32400 | 17 | 10 | 8.5 | 32000 | 28000 | 87.5% | 2.88 | 25200 | R-410A
212674082 | 4.67 | Yes | No | AC PRO.com | HSP-A (Single-Package Heat Pump Air-Source) | Centrally-Ducted | AK-H05TC/NAA-T(U) |  |  | 56000 | 17 | 10.6 | 8.3 | 57000 | 45000 | 78.95% | 1.8 | 37000 | R-410A
212675683 | 1.97 | Yes | Yes | BOSCH | HRCU-A-CB (Split System: Heat Pump with Remote Outdoor Unit-Air-Source) | Centrally-Ducted | BOVB-36HDN1-M20G | L(E,G)M24H4 |  | 23600 | 19.5 | 12.5 | 9 | 24000 | 26400 | 110% | 2.46 | 22000 | R-410A
212675684 | 2.85 | Yes | Yes | BOSCH | HRCU-A-CB (Split System: Heat Pump with Remote Outdoor Unit-Air-Source) | Centrally-Ducted | BOVB-36HDN1-M20G | L(E,G)M36F4 |  | 34200 | 19 | 12 | 9.5 | 34200 | 30800 | 90.06% | 2.64 | 27400 | R-410A
212675685 | 2.9 | Yes | No | BOSCH | HRCU-A-CB (Split System: Heat Pump with Remote Outdoor Unit-Air-Source) | Centrally-Ducted | BOVB-60HDN1-M18M | L(E,G)M36F4 |  | 34800 | 17 | 10.2 | 8.2 | 35000 | 25200 | 72% | 2.56 | 24400 | R-410A
212675686 | 3.75 | Yes | Yes | BOSCH | HRCU-A-CB (Split System: Heat Pump with Remote Outdoor Unit-Air-Source) | Centrally-Ducted | BOVB-60HDN1-M18M | L(E,G)M48G4 |  | 45000 | 17 | 10.2 | 9 | 47000 | 43000 | 91.49% | 2.56 | 38000 | R-410A
212675687 | 4.58 | Yes | Yes | BOSCH | HRCU-A-CB (Split System: Heat Pump with Remote Outdoor Unit-Air-Source) | Centrally-Ducted | BOVB-60HDN1-M18M | L(E,G)M60F4 |  | 55000 | 17 | 10.2 | 9 | 57000 | 42000 | 73.68% | 2.32 | 40500 | R-410A
212675688 | 3.92 | Yes | Yes | BOSCH | HRCU-A-CB (Split System: Heat Pump with Remote Outdoor Unit-Air-Source) | Centrally-Ducted | BOVB-60HDN1-M20G | L(E,G)M48G4 |  | 47000 | 18.5 | 12 | 9.5 | 48000 | 46000 | 95.83% | 2.48 | 40000 | R-410A
212675689 | 4.33 | Yes | Yes | BOSCH | HRCU-A-CB (Split System: Heat Pump with Remote Outdoor Unit-Air-Source) | Centrally-Ducted | BOVB-60HDN1-M20G | L(E,G)M60F4 |  | 52000 | 18 | 11.7 | 9.5 | 55000 | 48500 | 88.18% | 2.48 | 43500 | R-410A
212675690 | 3.92 | Yes | Yes | BOSCH | HRCU-A-CB (Split System: Heat Pump with Remote Outdoor Unit-Air-Source) | Centrally-Ducted | BOVA-60HDN1-M20G | L(E,G)M48G4 |  | 47000 | 18.5 | 12 | 9.5 | 48000 | 46000 | 95.83% | 2.61 | 40000 | R-410A
212675691 | 4.33 | Yes | Yes | BOSCH | HRCU-A-CB (Split System: Heat Pump with Remote Outdoor Unit-Air-Source) | Centrally-Ducted | BOVA-60HDN1-M20G | L(E,G)M60F4 |  | 52000 | 18 | 11.7 | 9.5 | 55000 | 48500 | 88.18% | 2.48 | 43500 | R-410A
212675692 | 4.67 | Yes | No | BOSCH | HRCU-A-CB (Split System: Heat Pump with Remote Outdoor Unit-Air-Source) | Centrally-Ducted | BOVA-60HDN1-M15G | L(E,G)M60F4 |  | 56000 | 15.5 | 10 | 8.5 | 56000 | 42000 | 75% | 2.39 | 40000 | R-410A
212675693 | 3.92 | Yes | No | BOSCH | HRCU-A-CB (Split System: Heat Pump with Remote Outdoor Unit-Air-Source) | Centrally-Ducted | BOVA-60HDN1-M15G | L(E,G)M48G4 |  | 47000 | 15.5 | 10 | 8.2 | 47000 | 41000 | 87.23% | 2.3 | 37000 | R-410A
212676710 | 2.73 | No | No | YORK | HRCU-A-CB (Split System: Heat Pump with Remote Outdoor Unit-Air-Source) | Centrally-Ducted | HMH72B341 | AD-36(P,U)*****9 | TM9E080B12MP12 | 32800 | 17 | 9.5 | 8.5 | 32400 | 23200 | 71.6% | 2.02 | 25800 | R-410A
212681003 | 2 | Yes | Yes | AURIAL | HRCU-A-CB (Split System: Heat Pump with Remote Outdoor Unit-Air-Source) | Centrally-Ducted | ARU36-24WADU | ARUD24-24AH2ADU |  | 24000 | 17 | 12 | 9 | 24000 | 22000 | 91.67% | 1.8 | 16000 | R-410A
212681004 | 2.83 | Yes | Yes | AURIAL | HRCU-A-CB (Split System: Heat Pump with Remote Outdoor Unit-Air-Source) | Centrally-Ducted | ARU36-24WADU | ARUD36-24AH2ADU |  | 34000 | 16 | 10 | 9 | 35000 | 28000 | 80% | 1.8 | 24000 | R-410A
212681005 | 4 | Yes | Yes | AURIAL | HRCU-A-CB (Split System: Heat Pump with Remote Outdoor Unit-Air-Source) | Centrally-Ducted | ARU60-48WADU | ARUD48-24AH2ADU |  | 48000 | 17 | 11 | 9 | 48000 | 39000 | 81.25% | 1.8 | 31400 | R-410A
212681006 | 4.5 | Yes | Yes | AURIAL | HRCU-A-CB (Split System: Heat Pump with Remote Outdoor Unit-Air-Source) | Centrally-Ducted | ARU60-48WADU | ARUD60-24AH2ADU |  | 54000 | 16 | 10 | 9 | 54000 | 41000 | 75.93% | 1.8 | 36000 | R-410A
212681007 | 1.92 | Yes | No | AURIAL | HRCU-A-C (Split System: Heat Pump with Remote Outdoor Unit with No Indoor Fan --Air Source) | Centrally-Ducted | ARU36-24WADU | ARCAT24F/NAA |  | 23000 | 15.2 | 11 | 8.5 | 24000 | 21600 | 90% | 1.8 | 15000 | R-410A
212681008 | 2.67 | No | No | AURIAL | HRCU-A-C (Split System: Heat Pump with Remote Outdoor Unit with No Indoor Fan --Air Source) | Centrally-Ducted | ARU36-24WADU | ARCAT36F/NAA |  | 32000 | 15.2 | 9.5 | 8.5 | 34000 | 24000 | 70.59% | 1.8 | 22000 | R-410A
212681009 | 3.92 | No | No | AURIAL | HRCU-A-C (Split System: Heat Pump with Remote Outdoor Unit with No Indoor Fan --Air Source) | Centrally-Ducted | ARU60-48WADU | ARCAT48H/NAA |  | 47000 | 15.2 | 10 | 8.5 | 48000 | 33600 | 70% | 1.8 | 31200 | R-410A
212681010 | 4.21 | No | No | AURIAL | HRCU-A-C (Split System: Heat Pump with Remote Outdoor Unit with No Indoor Fan --Air Source) | Centrally-Ducted | ARU60-48WADU | ARCAT60H/NAA |  | 50500 | 15.2 | 9.5 | 8.5 | 53000 | 37200 | 70.19% | 1.8 | 35200 | R-410A
212689688 | 1.9 | Yes | No | TOSOT | HRCU-A-C (Split System: Heat Pump with Remote Outdoor Unit with No Indoor Fan --Air Source) | Centrally-Ducted | TU36-24WADU | HE34936+TD |  | 22800 | 15.2 | 11 | 8.5 | 22400 | 21200 | 94.64% | 1.8 | 14000 | R-410A
212693012 | 1.9 | Yes | No | TOSOT | HRCU-A-C (Split System: Heat Pump with Remote Outdoor Unit with No Indoor Fan --Air Source) | Centrally-Ducted | TU36-24WADU | HG34936+TD |  | 22800 | 15.2 | 11 | 8.5 | 22400 | 21200 | 94.64% | 1.8 | 14000 | R-410A
212693015 | 2.63 | No | No | TOSOT | HRCU-A-C (Split System: Heat Pump with Remote Outdoor Unit with No Indoor Fan --Air Source) | Centrally-Ducted | TU36-24WADU | HG34936 |  | 31600 | 15.2 | 9 | 8.5 | 32400 | 23600 | 72.84% | 1.8 | 21000 | R-410A
212693020 | 2.63 | No | No | TOSOT | HRCU-A-C (Split System: Heat Pump with Remote Outdoor Unit with No Indoor Fan --Air Source) | Centrally-Ducted | TU36-24WADU | HE34936 |  | 31600 | 15.2 | 9 | 8.5 | 32400 | 23600 | 72.84% | 1.8 | 21000 | R-410A
212693023 | 3.92 | Yes | No | TOSOT | HRCU-A-C (Split System: Heat Pump with Remote Outdoor Unit with No Indoor Fan --Air Source) | Centrally-Ducted | TU60-48WADU | HG52960+TD |  | 47000 | 15.2 | 10 | 8.5 | 46000 | 33200 | 72.17% | 1.8 | 30200 | R-410A
212693027 | 4.21 | No | No | TOSOT | HRCU-A-C (Split System: Heat Pump with Remote Outdoor Unit with No Indoor Fan --Air Source) | Centrally-Ducted | TU60-48WADU | HG52960 |  | 50500 | 15.2 | 9.5 | 8.5 | 51000 | 36800 | 72.16% | 1.8 | 34200 | R-410A
212693030 | 3.92 | Yes | No | TOSOT | HRCU-A-C (Split System: Heat Pump with Remote Outdoor Unit with No Indoor Fan --Air Source) | Centrally-Ducted | TU60-48WADU | HE88960+TD |  | 47000 | 15.2 | 10 | 8.5 | 46000 | 33200 | 72.17% | 1.8 | 30200 | R-410A
212693034 | 4.21 | No | No | TOSOT | HRCU-A-C (Split System: Heat Pump with Remote Outdoor Unit with No Indoor Fan --Air Source) | Centrally-Ducted | TU60-48WADU | HE88960 |  | 50500 | 15.2 | 9.5 | 8.5 | 51000 | 36800 | 72.16% | 1.8 | 34200 | R-410A
212841194 | 1.98 | Yes | Yes | BOSCH | HRCU-A-CB (Split System: Heat Pump with Remote Outdoor Unit-Air-Source) | Centrally-Ducted | BOVB-36HDN1-M20G | AFM234+TDR |  | 23800 | 19.5 | 12.5 | 9 | 23800 | 26600 | 111.8% | 2.61 | 22000 | R-410A
212841205 | 3.88 | Yes | Yes | BOSCH | HRCU-A-CB (Split System: Heat Pump with Remote Outdoor Unit-Air-Source) | Centrally-Ducted | BOVB-60HDN1-M20G | AFM474+TDR |  | 46500 | 18 | 11.7 | 9 | 47500 | 45000 | 94.74% | 2.47 | 39500 | R-410A
212841209 | 3.88 | Yes | Yes | BOSCH | HRCU-A-CB (Split System: Heat Pump with Remote Outdoor Unit-Air-Source) | Centrally-Ducted | BOVB-60HDN1-M20G | A(E,F)M604+TDR |  | 46500 | 18 | 11.7 | 9 | 47500 | 45000 | 94.74% | 2.47 | 39500 | R-410A
212841770 | 1.98 | Yes | Yes | BOSCH | HRCU-A-CB (Split System: Heat Pump with Remote Outdoor Unit-Air-Source) | Centrally-Ducted | BOVB-36HDN1-M20G | A(E,F)M254+TDR |  | 23800 | 19.5 | 12.5 | 9 | 23800 | 26600 | 111.8% | 2.61 | 22000 | R-410A
212846384 | 3.83 | Yes | Yes | BOSCH | HRCU-A-CB (Split System: Heat Pump with Remote Outdoor Unit-Air-Source) | Centrally-Ducted | BOVA-60HDN1-M20G | L(E,G)M48B4 |  | 46000 | 17.5 | 11.7 | 8.5 | 47000 | 44500 | 94.68% | 2.4 | 39000 | R-410A
212846387 | 3.92 | Yes | No | BOSCH | HRCU-A-CB (Split System: Heat Pump with Remote Outdoor Unit-Air-Source) | Centrally-Ducted | BOVA-60HDN1-M15G | L(E,G)M48B4 |  | 47000 | 15.5 | 10 | 8.2 | 47000 | 41000 | 87.23% | 2.29 | 37000 | R-410A
212851681 | 3.75 | Yes | Yes | BOSCH | HRCU-A-CB (Split System: Heat Pump with Remote Outdoor Unit-Air-Source) | Centrally-Ducted | BOVB-60HDN1-M18M | L(E,G)M48B4 |  | 45000 | 17 | 10 | 8.5 | 46500 | 41500 | 89.25% | 2.45 | 37000 | R-410A
212851685 | 3.83 | Yes | Yes | BOSCH | HRCU-A-CB (Split System: Heat Pump with Remote Outdoor Unit-Air-Source) | Centrally-Ducted | BOVB-60HDN1-M20G | L(E,G)M48B4 |  | 46000 | 17.5 | 11.7 | 9 | 47000 | 44500 | 94.68% | 2.36 | 39000 | R-410A
212851760 | 3.92 | Yes | No | GE Appliances | HRCU-A-C (Split System: Heat Pump with Remote Outdoor Unit with No Indoor Fan --Air Source) | Centrally-Ducted | AUH4860ZGDA* | HE51960+TD |  | 47000 | 15.2 | 10 | 8.45 | 46000 | 33200 | 72.17% | 1.78 | 30200 | R-410A
212851768 | 2.63 | No | No | GE Appliances | HRCU-A-C (Split System: Heat Pump with Remote Outdoor Unit with No Indoor Fan --Air Source) | Centrally-Ducted | AUH2436ZGDA* | HG34936+TD |  | 31600 | 15.2 | 9 | 8.5 | 32400 | 23600 | 72.84% | 1.8 | 21000 | R-410A
212851776 | 2.65 | No | No | GE Appliances | HRCU-A-C (Split System: Heat Pump with Remote Outdoor Unit with No Indoor Fan --Air Source) | Centrally-Ducted | AUH2436ZGDA* | HG9J936+TD |  | 31800 | 15.2 | 9 | 8.5 | 32400 | 23600 | 72.84% | 1.8 | 21000 | R-410A
212851779 | 4.21 | No | No | GE Appliances | HRCU-A-C (Split System: Heat Pump with Remote Outdoor Unit with No Indoor Fan --Air Source) | Centrally-Ducted | AUH4860ZGDA* | HE49960+TD |  | 50500 | 15.2 | 9.5 | 8.35 | 51000 | 36800 | 72.16% | 1.78 | 34200 | R-410A
212851783 | 4.21 | No | No | GE Appliances | HRCU-A-C (Split System: Heat Pump with Remote Outdoor Unit with No Indoor Fan --Air Source) | Centrally-Ducted | AUH4860ZGDA* | HE50960+TD |  | 50500 | 15.2 | 9.5 | 8.4 | 51000 | 36800 | 72.16% | 1.78 | 34200 | R-410A
212851792 | 4.21 | No | No | GE Appliances | HRCU-A-C (Split System: Heat Pump with Remote Outdoor Unit with No Indoor Fan --Air Source) | Centrally-Ducted | AUH4860ZGDA* | HE88960+TD |  | 50500 | 15.2 | 9.5 | 8.5 | 51000 | 36800 | 72.16% | 1.8 | 34200 | R-410A
212861165 | 4.21 | No | No | GREE | HRCU-A-C (Split System: Heat Pump with Remote Outdoor Unit with No Indoor Fan --Air Source) | Centrally-Ducted | FLEXX60HP230V1AO | D(A,C,E)60C44+TDR |  | 50500 | 15.2 | 9.5 | 8.5 | 53000 | 37200 | 70.19% | 1.8 | 35200 | R-410A
212861166 | 4.21 | No | No | GREE | HRCU-A-C (Split System: Heat Pump with Remote Outdoor Unit with No Indoor Fan --Air Source) | Centrally-Ducted | FLEXX60HP230V1AO | D(A,C,E)60D44+TDR |  | 50500 | 15.2 | 9.5 | 8.5 | 53000 | 37200 | 70.19% | 1.8 | 35200 | R-410A
212861167 | 1.92 | Yes | No | GREE | HRCU-A-C (Split System: Heat Pump with Remote Outdoor Unit with No Indoor Fan --Air Source) | Centrally-Ducted | FLEXX36HP230V1AO | D(A,C,E)24A44+TDR |  | 23000 | 15.2 | 11 | 8.5 | 24000 | 21600 | 90% | 1.8 | 15000 | R-410A
212861168 | 1.92 | Yes | No | GREE | HRCU-A-C (Split System: Heat Pump with Remote Outdoor Unit with No Indoor Fan --Air Source) | Centrally-Ducted | FLEXX36HP230V1AO | D(A,C,E)24C34+TDR |  | 23000 | 15.2 | 11 | 8.5 | 24000 | 21600 | 90% | 1.8 | 15000 | R-410A
212861169 | 1.92 | Yes | No | GREE | HRCU-A-C (Split System: Heat Pump with Remote Outdoor Unit with No Indoor Fan --Air Source) | Centrally-Ducted | FLEXX36HP230V1AO | D(A,C,E)24D34+TDR |  | 23000 | 15.2 | 11 | 8.5 | 24000 | 21600 | 90% | 1.8 | 15000 | R-410A
212861170 | 3.92 | No | No | GREE | HRCU-A-C (Split System: Heat Pump with Remote Outdoor Unit with No Indoor Fan --Air Source) | Centrally-Ducted | FLEXX60HP230V1AO | C(A,C,D,E)48C44+TDR |  | 47000 | 15.2 | 10 | 8.5 | 48000 | 33600 | 70% | 1.8 | 31200 | R-410A
212861171 | 3.92 | No | No | GREE | HRCU-A-C (Split System: Heat Pump with Remote Outdoor Unit with No Indoor Fan --Air Source) | Centrally-Ducted | FLEXX60HP230V1AO | C(A,C,D,E)48D44+TDR |  | 47000 | 15.2 | 10 | 8.5 | 48000 | 33600 | 70% | 1.8 | 31200 | R-410A
212861172 | 4.21 | No | No | GREE | HRCU-A-C (Split System: Heat Pump with Remote Outdoor Unit with No Indoor Fan --Air Source) | Centrally-Ducted | FLEXX60HP230V1AO | C(A,C,D,E)60A44+TDR |  | 50500 | 15.2 | 9.5 | 8.5 | 53000 | 37200 | 70.19% | 1.8 | 35200 | R-410A
212861173 | 4.21 | No | No | GREE | HRCU-A-C (Split System: Heat Pump with Remote Outdoor Unit with No Indoor Fan --Air Source) | Centrally-Ducted | FLEXX60HP230V1AO | C(A,C,D,E)60B44+TDR |  | 50500 | 15.2 | 9.5 | 8.5 | 53000 | 37200 | 70.19% | 1.8 | 35200 | R-410A
212861174 | 4.21 | No | No | GREE | HRCU-A-C (Split System: Heat Pump with Remote Outdoor Unit with No Indoor Fan --Air Source) | Centrally-Ducted | FLEXX60HP230V1AO | C(A,C,D,E)60C44+TDR |  | 50500 | 15.2 | 9.5 | 8.5 | 53000 | 37200 | 70.19% | 1.8 | 35200 | R-410A
212861175 | 1.92 | Yes | No | GREE | HRCU-A-C (Split System: Heat Pump with Remote Outdoor Unit with No Indoor Fan --Air Source) | Centrally-Ducted | FLEXX36HP230V1AO | C(A,C,D,E)24B34+TDR |  | 23000 | 15.2 | 11 | 8.5 | 24000 | 21600 | 90% | 1.8 | 15000 | R-410A
212862155 | 1.85 | Yes | No | GE Appliances | HRCU-A-C (Split System: Heat Pump with Remote Outdoor Unit with No Indoor Fan --Air Source) | Centrally-Ducted | AUH2436ZGDA* | HE7J924+TD |  | 22200 | 15.2 | 10.5 | 8.4 | 22400 | 21200 | 94.64% | 1.78 | 14000 | R-410A
212862159 | 1.9 | Yes | No | GE Appliances | HRCU-A-C (Split System: Heat Pump with Remote Outdoor Unit with No Indoor Fan --Air Source) | Centrally-Ducted | AUH2436ZGDA* | HG9J930+TD |  | 22800 | 15.2 | 11 | 8.5 | 22400 | 21200 | 94.64% | 1.8 | 14000 | R-410A
212862163 | 3.92 | Yes | No | GE Appliances | HRCU-A-C (Split System: Heat Pump with Remote Outdoor Unit with No Indoor Fan --Air Source) | Centrally-Ducted | AUH4860ZGDA* | HE49948+TD |  | 47000 | 15.2 | 10 | 8.35 | 46000 | 33200 | 72.17% | 1.78 | 30200 | R-410A
212862166 | 3.92 | Yes | No | GE Appliances | HRCU-A-C (Split System: Heat Pump with Remote Outdoor Unit with No Indoor Fan --Air Source) | Centrally-Ducted | AUH4860ZGDA* | HE50948+TD |  | 47000 | 15.2 | 10 | 8.4 | 46000 | 33200 | 72.17% | 1.78 | 30200 | R-410A
212862169 | 3.92 | Yes | No | GE Appliances | HRCU-A-C (Split System: Heat Pump with Remote Outdoor Unit with No Indoor Fan --Air Source) | Centrally-Ducted | AUH4860ZGDA* | HE51948+TD |  | 47000 | 15.2 | 10 | 8.45 | 46000 | 33200 | 72.17% | 1.78 | 30200 | R-410A
212862176 | 3.92 | Yes | No | GE Appliances | HRCU-A-C (Split System: Heat Pump with Remote Outdoor Unit with No Indoor Fan --Air Source) | Centrally-Ducted | AUH4860ZGDA* | HG52948+TD |  | 47000 | 15.2 | 10 | 8.5 | 46000 | 33200 | 72.17% | 1.8 | 30200 | R-410A
212862179 | 3.92 | Yes | No | GE Appliances | HRCU-A-C (Split System: Heat Pump with Remote Outdoor Unit with No Indoor Fan --Air Source) | Centrally-Ducted | AUH4860ZGDA* | HE86948+TD |  | 47000 | 15.2 | 10 | 8.5 | 46000 | 33200 | 72.17% | 1.8 | 30200 | R-410A
212862182 | 3.92 | Yes | No | GE Appliances | HRCU-A-C (Split System: Heat Pump with Remote Outdoor Unit with No Indoor Fan --Air Source) | Centrally-Ducted | AUH4860ZGDA* | HE88948+TD |  | 47000 | 15.2 | 10 | 8.5 | 46000 | 33200 | 72.17% | 1.8 | 30200 | R-410A
212862193 | 2.63 | No | No | GE Appliances | HRCU-A-C (Split System: Heat Pump with Remote Outdoor Unit with No Indoor Fan --Air Source) | Centrally-Ducted | AUH2436ZGDA* | HG34936+TD |  | 31600 | 15.2 | 9 | 8.5 | 32400 | 23600 | 72.84% | 1.8 | 21000 | R-410A
212862211 | 4.21 | No | No | GE Appliances | HRCU-A-C (Split System: Heat Pump with Remote Outdoor Unit with No Indoor Fan --Air Source) | Centrally-Ducted | AUH4860ZGDA* | HE50960+TD |  | 50500 | 15.2 | 9.5 | 8.4 | 51000 | 36800 | 72.16% | 1.78 | 34200 | R-410A
212862214 | 4.21 | No | No | GE Appliances | HRCU-A-C (Split System: Heat Pump with Remote Outdoor Unit with No Indoor Fan --Air Source) | Centrally-Ducted | AUH4860ZGDA* | HE51960+TD |  | 50500 | 15.2 | 9.5 | 8.45 | 51000 | 36800 | 72.16% | 1.78 | 34200 | R-410A
212862218 | 4.21 | No | No | GE Appliances | HRCU-A-C (Split System: Heat Pump with Remote Outdoor Unit with No Indoor Fan --Air Source) | Centrally-Ducted | AUH4860ZGDA* | HG52960+TD |  | 50500 | 15.2 | 9.5 | 8.5 | 51000 | 36800 | 72.16% | 1.8 | 34200 | R-410A
212862221 | 4.21 | No | No | GE Appliances | HRCU-A-C (Split System: Heat Pump with Remote Outdoor Unit with No Indoor Fan --Air Source) | Centrally-Ducted | AUH4860ZGDA* | HE86960+TD |  | 50500 | 15.2 | 9.5 | 8.5 | 51000 | 36800 | 72.16% | 1.8 | 34200 | R-410A
212862224 | 4.21 | No | No | GE Appliances | HRCU-A-C (Split System: Heat Pump with Remote Outdoor Unit with No Indoor Fan --Air Source) | Centrally-Ducted | AUH4860ZGDA* | HE88960+TD |  | 50500 | 15.2 | 9.5 | 8.5 | 51000 | 36800 | 72.16% | 1.8 | 34200 | R-410A
212862761 | 1.85 | Yes | No | GE Appliances | HRCU-A-C (Split System: Heat Pump with Remote Outdoor Unit with No Indoor Fan --Air Source) | Centrally-Ducted | AUH2436ZGDA* | HE7J930+TD |  | 22200 | 15.2 | 10.5 | 8.4 | 22400 | 21200 | 94.64% | 1.78 | 14000 | R-410A
212863956 | 2.67 | No | No | GREE | HRCU-A-C (Split System: Heat Pump with Remote Outdoor Unit with No Indoor Fan --Air Source) | Centrally-Ducted | FLEXX36HP230V1AO | D(A,C,E)36B34+TDR |  | 32000 | 15.2 | 9.5 | 8.5 | 34000 | 24000 | 70.59% | 1.8 | 22000 | R-410A
212863957 | 2.67 | No | No | GREE | HRCU-A-C (Split System: Heat Pump with Remote Outdoor Unit with No Indoor Fan --Air Source) | Centrally-Ducted | FLEXX36HP230V1AO | C(A,C,E)37C24+TDR |  | 32000 | 15.2 | 9.5 | 8.5 | 34000 | 24000 | 70.59% | 1.8 | 22000 | R-410A
212864635 | 1.92 | Yes | Yes | BRYANT HEATING AND COOLING SYSTEMS | HRCU-A-CB (Split System: Heat Pump with Remote Outdoor Unit-Air-Source) | Centrally-Ducted | 284ANV024*0**B* | H,PG32930 | 88*TA36045C17*** | 23000 | 20 | 13 | 10 | 25200 | 19600 | 77.78% | 2.4 | 24000 | R-410A
212864636 | 1.93 | Yes | Yes | BRYANT HEATING AND COOLING SYSTEMS | HRCU-A-CB (Split System: Heat Pump with Remote Outdoor Unit-Air-Source) | Centrally-Ducted | 284ANV024*0**B* | H,PG32930 | 88*TA36070C14*** | 23200 | 21 | 13.5 | 10.5 | 25000 | 19400 | 77.6% | 2.42 | 23800 | R-410A
212864637 | 1.92 | Yes | Yes | BRYANT HEATING AND COOLING SYSTEMS | HRCU-A-CB (Split System: Heat Pump with Remote Outdoor Unit-Air-Source) | Centrally-Ducted | 284ANV024*0**B* | H,PG32930 | 986TC42060C17*** | 23000 | 20 | 13 | 10 | 25000 | 19600 | 78.4% | 2.4 | 24000 | R-410A
212864638 | 1.88 | Yes | Yes | BRYANT HEATING AND COOLING SYSTEMS | HRCU-A-CB (Split System: Heat Pump with Remote Outdoor Unit-Air-Source) | Centrally-Ducted | 284ANV024*0**B* | H,PG32930 | 987MB42060C17*** | 22600 | 19 | 12.5 | 10.5 | 25200 | 19600 | 77.78% | 2.42 | 24000 | R-410A
212864643 | 2.83 | Yes | Yes | YORK | HRCU-A-CB (Split System: Heat Pump with Remote Outdoor Unit-Air-Source) | Centrally-Ducted | HMH72B341 | AD-32(P,U)*****9 | TM9E080B12MP12 | 34000 | 17 | 10 | 8.5 | 32200 | 23600 | 73.29% | 2.06 | 24400 | R-410A
212868090 | 1.92 | Yes | No | GREE | HRCU-A-C (Split System: Heat Pump with Remote Outdoor Unit with No Indoor Fan --Air Source) | Centrally-Ducted | FLEXX36HP230V1AO | D(A,C,E)25B34+TDR |  | 23000 | 15.2 | 11 | 8.5 | 24000 | 21600 | 90% | 1.8 | 15000 | R-410A
212868091 | 3.92 | No | No | GREE | HRCU-A-C (Split System: Heat Pump with Remote Outdoor Unit with No Indoor Fan --Air Source) | Centrally-Ducted | FLEXX60HP230V1AO | D(A,C,E)61C44+TDR |  | 47000 | 15.2 | 10 | 8.5 | 48000 | 33600 | 70% | 1.8 | 31200 | R-410A
212869777 | 1.87 | Yes | No | GE Appliances | HRCU-A-C (Split System: Heat Pump with Remote Outdoor Unit with No Indoor Fan --Air Source) | Centrally-Ducted | AUH2436ZGDA* | HG33930+TD |  | 22400 | 15.2 | 10.5 | 8.4 | 22400 | 21200 | 94.64% | 1.78 | 14000 | R-410A
212869781 | 1.88 | Yes | No | GE Appliances | HRCU-A-C (Split System: Heat Pump with Remote Outdoor Unit with No Indoor Fan --Air Source) | Centrally-Ducted | AUH2436ZGDA* | HG8J930+TD |  | 22600 | 15.2 | 10.5 | 8.5 | 22400 | 21200 | 94.64% | 1.8 | 14000 | R-410A
212891960 | 0.76 | No | Yes | KINGHOME | HRCU-A-CB-O | Mini-Splits(Non-Ducted) | KW09HQ19SAO | KW09HQ19SAI |  | 9100 | 19.5 | 11.3 | 8.6 | 10000 | 7400 | 74% | 1.81 | 6000 | R-410A
212891961 | 1 | No | No | KINGHOME | HRCU-A-CB-O | Mini-Splits(Non-Ducted) | KW12HQ19SAO | KW12HQ19SAI |  | 12000 | 17.5 | 8.7 | 8.5 | 12000 | 8500 | 70.83% | 1.75 | 6800 | R-410A
212897468 | 1.48 | Yes | Yes | DIRECT AIR | HRCU-A-C (Split System: Heat Pump with Remote Outdoor Unit with No Indoor Fan --Air Source) | Centrally-Ducted | DIRM-18MAGICPRO20-OU | HG21924+TD |  | 17700 | 16 | 11.5 | 8.85 | 17100 | 14600 | 85.38% | 2.06 | 13600 | R-410A
212897472 | 1.92 | Yes | Yes | DIRECT AIR | HRCU-A-C (Split System: Heat Pump with Remote Outdoor Unit with No Indoor Fan --Air Source) | Centrally-Ducted | DIRM-24MAGICPRO20-OU | HG21924+TD |  | 23000 | 16 | 10 | 8.8 | 23000 | 19600 | 85.22% | 1.84 | 19800 | R-410A
212897475 | 2.38 | Yes | No | DIRECT AIR | HRCU-A-C (Split System: Heat Pump with Remote Outdoor Unit with No Indoor Fan --Air Source) | Centrally-Ducted | DIRM-30MAGICPRO20-OU | HE31930+TD |  | 28600 | 15.2 | 10 | 9.05 | 31000 | 26600 | 85.81% | 1.76 | 21400 | R-410A
212897481 | 2.48 | Yes | No | DIRECT AIR | HRCU-A-C (Split System: Heat Pump with Remote Outdoor Unit with No Indoor Fan --Air Source) | Centrally-Ducted | DIRM-30MAGICPRO20-OU | HG8J936+TD |  | 29800 | 15.2 | 10.5 | 9.5 | 31400 | 26600 | 84.71% | 1.82 | 21600 | R-410A
212897484 | 2.88 | No | No | DIRECT AIR | HRCU-A-C (Split System: Heat Pump with Remote Outdoor Unit with No Indoor Fan --Air Source) | Centrally-Ducted | DIRM-36MAGICPRO20-OU | HG8J936+TD |  | 34600 | 15.2 | 9.5 | 9.8 | 37400 | 31600 | 84.49% | 1.96 | 32000 | R-410A
212912429 | 2.67 | Yes | Yes | YORK | HRCU-A-CB (Split System: Heat Pump with Remote Outdoor Unit-Air-Source) | Centrally-Ducted | HMH72B341 | AEL+D(A,C,E)36A44+TDR |  | 32000 | 18.3 | 10.2 | 8.6 | 33200 | 26400 | 79.52% | 2.73 | 24600 | R-410A
212912430 | 2.67 | Yes | Yes | YORK | HRCU-A-CB (Split System: Heat Pump with Remote Outdoor Unit-Air-Source) | Centrally-Ducted | HMH72B341 | AEL+D(A,C,E)36B34+TDR |  | 32000 | 18.3 | 10.2 | 8.6 | 33200 | 26400 | 79.52% | 2.73 | 24600 | R-410A
212913808 | 1.87 | Yes | Yes | AIREASE | HRCU-A-CB (Split System: Heat Pump with Remote Outdoor Unit-Air-Source) | Centrally-Ducted | 4SHP22LX124P-**A | F,PE*E32925 |  | 22400 | 21 | 13 | 8.35 | 20400 | 15600 | 76.47% | 2.18 | 13100 | R-410A
212913809 | 1.92 | Yes | Yes | AIREASE | HRCU-A-CB (Split System: Heat Pump with Remote Outdoor Unit-Air-Source) | Centrally-Ducted | 4SHP22LX124P-**A | F,PE*E32924 |  | 23000 | 19 | 12.5 | 8.45 | 20400 | 15000 | 73.53% | 2.04 | 13800 | R-410A
212916824 | 2 | Yes | No | Bladex | HRCU-A-C (Split System: Heat Pump with Remote Outdoor Unit with No Indoor Fan --Air Source) | Centrally-Ducted | BX24-HP15ECO | BLC-24HWAC1-UNC |  | 24000 | 15.7 | 10 | 9.8 | 25600 | 18500 | 72.27% | 2.2 | 22000 | R-410A
212916825 | 1.5 | Yes | Yes | Bladex | HRCU-A-C (Split System: Heat Pump with Remote Outdoor Unit with No Indoor Fan --Air Source) | Centrally-Ducted | BX30U-18HPHYHA | BLC-24HWAC1-UNC |  | 18000 | 16.1 | 11.7 | 9.5 | 19000 | 15000 | 78.95% | 2.2 | 14700 | R-410A
212916826 | 2 | Yes | Yes | Bladex | HRCU-A-C (Split System: Heat Pump with Remote Outdoor Unit with No Indoor Fan --Air Source) | Centrally-Ducted | BX30-24HPHYHA | BLC-24HWAC1-UNC |  | 24000 | 16.5 | 10.7 | 9.5 | 25000 | 20000 | 80% | 1.95 | 21000 | R-410A
212917381 | 1.9 | Yes | Yes | TCL | HRCU-A-CB (Split System: Heat Pump with Remote Outdoor Unit-Air-Source) | Centrally-Ducted | TCE-36HA/DV2ON | TCE-2430D6HWA/DVOE(01) | MGH96M080B3A | 22800 | 16 | 11.7 | 8.5 | 23200 | 16400 | 70.69% | 1.95 | 18600 | R-410A
212917382 | 2.75 | Yes | Yes | TCL | HRCU-A-CB (Split System: Heat Pump with Remote Outdoor Unit-Air-Source) | Centrally-Ducted | TCE-60HA/DV2ON | TCE-3036D6HWA/DVOE(02) | MGH96M080B3A | 33000 | 17 | 11.7 | 8.5 | 34000 | 25000 | 73.53% | 1.9 | 28000 | R-410A
212917383 | 3.67 | Yes | Yes | TCL | HRCU-A-CB (Split System: Heat Pump with Remote Outdoor Unit-Air-Source) | Centrally-Ducted | TCE-60HA/DV2ON | TCE-4248D6HWA/DVOE(03) | MGH96M100C5A | 44000 | 16 | 10.5 | 8.5 | 45000 | 33000 | 73.33% | 1.9 | 30000 | R-410A
212917384 | 1.9 | Yes | Yes | TCL | HRCU-A-CB (Split System: Heat Pump with Remote Outdoor Unit-Air-Source) | Centrally-Ducted | TCE-36HA/DV2ON | TCE-2430D6HWA/DVOE(02) | MGH96M080B3A | 22800 | 16 | 11.7 | 8.5 | 23200 | 16400 | 70.69% | 1.95 | 18600 | R-410A
212917385 | 1.9 | Yes | Yes | TCL | HRCU-A-CB (Split System: Heat Pump with Remote Outdoor Unit-Air-Source) | Centrally-Ducted | TCE-36HA/DV2ON | TCE-2430D6HWA/DVOE(02) | MGH96M060B3A | 22800 | 16 | 11.7 | 8.5 | 23200 | 16400 | 70.69% | 1.95 | 18600 | R-410A
212917386 | 2.75 | Yes | Yes | TCL | HRCU-A-CB (Split System: Heat Pump with Remote Outdoor Unit-Air-Source) | Centrally-Ducted | TCE-60HA/DV2ON | TCE-3036D6HWA/DVOE(02) | MGH96M060B3A | 33000 | 17 | 11.7 | 8.5 | 34000 | 25000 | 73.53% | 1.9 | 28000 | R-410A
212920473 | 2 | Yes | Yes | Multi MFG | HRCU-A-CB (Split System: Heat Pump with Remote Outdoor Unit-Air-Source) | Centrally-Ducted | HES-24HD-A | 24MPHP0-M-A |  | 24000 | 17 | 10.5 | 9.2 | 26000 | 19400 | 74.62% | 2.1 | 21000 | R-410A
212920478 | 1.5 | Yes | Yes | Multi MFG | HRCU-A-CB (Split System: Heat Pump with Remote Outdoor Unit-Air-Source) | Centrally-Ducted | HHS-18HD-A | 18MPHP0-M-A |  | 18000 | 18 | 12.4 | 9.3 | 19000 | 16500 | 86.84% | 2.04 | 13500 | R-410A
212920479 | 2 | Yes | Yes | Multi MFG | HRCU-A-CB (Split System: Heat Pump with Remote Outdoor Unit-Air-Source) | Centrally-Ducted | HHS-24HD-A | 24MPHP0-M-A |  | 24000 | 17.4 | 11.7 | 10 | 24000 | 22600 | 94.17% | 1.91 | 19200 | R-410A
212920480 | 2.5 | Yes | Yes | Multi MFG | HRCU-A-CB (Split System: Heat Pump with Remote Outdoor Unit-Air-Source) | Centrally-Ducted | HHS-30HD-A | 30MPHP0-M-A |  | 30000 | 16.2 | 10 | 8.9 | 33000 | 24000 | 72.73% | 1.8 | 21000 | R-410A
212920481 | 3 | Yes | Yes | Multi MFG | HRCU-A-CB (Split System: Heat Pump with Remote Outdoor Unit-Air-Source) | Centrally-Ducted | HHS-36HD-A | 36MPHP0-M-A |  | 36000 | 16 | 10 | 9.5 | 40000 | 34400 | 86% | 1.97 | 30400 | R-410A
212920482 | 3.92 | No | No | Multi MFG | HRCU-A-CB (Split System: Heat Pump with Remote Outdoor Unit-Air-Source) | Centrally-Ducted | HHS-48HD-A | 48MPHP0-M-A |  | 47000 | 15.6 | 8.2 | 9.4 | 50000 | 46000 | 92% | 1.9 | 36000 | R-410A
212920483 | 4.58 | No | No | Multi MFG | HRCU-A-CB (Split System: Heat Pump with Remote Outdoor Unit-Air-Source) | Centrally-Ducted | HHS-60HD-A | 60MPHP0-M-A |  | 55000 | 15.3 | 8.8 | 9.4 | 59000 | 48500 | 82.2% | 1.91 | 42000 | R-410A
212920567 | 1 | No | Yes | GREE | HRCU-A-CB-O | Mini-Splits(Non-Ducted) | GWH12AWCXD-D6DNA1A/O | GWH12AWCXD-D6DN***/I |  | 12000 | 22 | 11.3 | 8.5 | 12000 | 9100 | 75.83% | 1.8 | 6800 | R-32
212920610 | 3.17 | Yes | Yes | NAPOLEON | HRCU-A-CB (Split System: Heat Pump with Remote Outdoor Unit-Air-Source) | Centrally-Ducted | WSEHV2436RA1-N | H,DE37936 | WUV070T3AA | 38000 | 17 | 10 | 8.5 | 36600 | 32800 | 89.62% | 1.8 | 25600 | R-410A
212920611 | 3.17 | Yes | Yes | NAPOLEON | HRCU-A-CB (Split System: Heat Pump with Remote Outdoor Unit-Air-Source) | Centrally-Ducted | WSEHV2436RA1-N | H,DE37936 | WUV080T3AA | 38000 | 17 | 10 | 8.5 | 36600 | 32800 | 89.62% | 1.8 | 25600 | R-410A
212920612 | 3.17 | Yes | Yes | CONTINENTAL | HRCU-A-CB (Split System: Heat Pump with Remote Outdoor Unit-Air-Source) | Centrally-Ducted | WSEHV2436RA1-C | H,DE37936 | WUV070T3AA | 38000 | 17 | 10 | 8.5 | 36600 | 32800 | 89.62% | 1.8 | 25600 | R-410A
212920613 | 3.17 | Yes | Yes | CONTINENTAL | HRCU-A-CB (Split System: Heat Pump with Remote Outdoor Unit-Air-Source) | Centrally-Ducted | WSEHV2436RA1-C | H,DE37936 | WUV080T3AA | 38000 | 17 | 10 | 8.5 | 36600 | 32800 | 89.62% | 1.8 | 25600 | R-410A
212920614 | 3.17 | Yes | Yes | NAPOLEON | HRCU-A-CB (Split System: Heat Pump with Remote Outdoor Unit-Air-Source) | Centrally-Ducted | NS18HV24A36 | H,DE37936 | WUV070T3AA | 38000 | 17 | 10 | 8.5 | 36600 | 32800 | 89.62% | 1.8 | 25600 | R-410A
212920615 | 3.17 | Yes | Yes | NAPOLEON | HRCU-A-CB (Split System: Heat Pump with Remote Outdoor Unit-Air-Source) | Centrally-Ducted | NS18HV24A36 | H,DE37936 | WUV080T3AA | 38000 | 17 | 10 | 8.5 | 36600 | 32800 | 89.62% | 1.8 | 25600 | R-410A
212920616 | 3.17 | Yes | Yes | CONTINENTAL | HRCU-A-CB (Split System: Heat Pump with Remote Outdoor Unit-Air-Source) | Centrally-Ducted | CS18HV24A36 | H,DE37936 | WUV070T3AA | 38000 | 17 | 10 | 8.5 | 36600 | 32800 | 89.62% | 1.8 | 25600 | R-410A
212920617 | 3.17 | Yes | Yes | CONTINENTAL | HRCU-A-CB (Split System: Heat Pump with Remote Outdoor Unit-Air-Source) | Centrally-Ducted | CS18HV24A36 | H,DE37936 | WUV080T3AA | 38000 | 17 | 10 | 8.5 | 36600 | 32800 | 89.62% | 1.8 | 25600 | R-410A
212920648 | 1.58 | No | Yes | Bladex | HMSV-A-CB-O | Non-Ducted Indoor Units | B20I-18SPHP1 |  |  | 19000 | 20.5 | 12.5 | 9 | 20000 | 18000 | 90% | 1.8 | 13500 | R-410A
212920649 | 1.58 | Yes | Yes | Bladex | HMSV-A-CB | Ducted Indoor Units | B20I-18SPHP1 |  |  | 19000 | 19 | 12 | 9.3 | 20000 | 19000 | 95% | 1.85 | 16000 | R-410A
212920650 | 1.58 | No | Yes | Bladex | HMSV-A-CB | Mixed Ducted and Non-Ducted Indoor Units | B20I-18SPHP1 |  |  | 19000 | 19.75 | 12.25 | 9.15 | 20000 | 18500 | 92.5% | 1.83 | 14700 | R-410A
212920651 | 2.25 | Yes | Yes | Bladex | HMSV-A-CB-O | Non-Ducted Indoor Units | B30K-27SPHP1 |  |  | 27000 | 20.5 | 11.8 | 9.6 | 27000 | 27000 | 100% | 1.8 | 22400 | R-410A
212920652 | 2.25 | Yes | Yes | Bladex | HMSV-A-CB | Ducted Indoor Units | B30K-27SPHP1 |  |  | 27000 | 19 | 11.8 | 10 | 27000 | 27000 | 100% | 1.8 | 23000 | R-410A
212920653 | 3 | Yes | Yes | Bladex | HMSV-A-CB-O | Non-Ducted Indoor Units | B40I-36SPHP1 |  |  | 36000 | 20 | 12.5 | 9.7 | 37000 | 36000 | 97.3% | 1.9 | 35000 | R-410A
212920655 | 3 | No | Yes | Bladex | HMSV-A-CB | Mixed Ducted and Non-Ducted Indoor Units | B40I-36SPHP1 |  |  | 36000 | 19.5 | 12.1 | 9.85 | 37000 | 34400 | 92.97% | 1.8 | 35000 | R-410A
212920656 | 4 | Yes | Yes | Bladex | HMSV-A-CB-O | Non-Ducted Indoor Units | B50G-48SPHP1 |  |  | 48000 | 21.2 | 11 | 10 | 49000 | 45000 | 91.84% | 2 | 39000 | R-410A
212920657 | 3.92 | Yes | Yes | Bladex | HMSV-A-CB | Ducted Indoor Units | B50G-48SPHP1 |  |  | 47000 | 20.9 | 11.7 | 9 | 49000 | 42500 | 86.73% | 2 | 36000 | R-410A
212920658 | 3.96 | No | Yes | Bladex | HMSV-A-CB | Mixed Ducted and Non-Ducted Indoor Units | B50G-48SPHP1 |  |  | 47500 | 21.05 | 11.35 | 9.4 | 49000 | 43500 | 88.78% | 2 | 37400 | R-410A
212920659 | 4.58 | Yes | Yes | Bladex | HMSV-A-CB-O | Non-Ducted Indoor Units | B50A-55SPHP1 |  |  | 55000 | 20 | 10.5 | 9.5 | 55000 | 45500 | 82.73% | 1.8 | 34800 | R-410A
212920660 | 4.58 | Yes | Yes | Bladex | HMSV-A-CB | Ducted Indoor Units | B50A-55SPHP1 |  |  | 55000 | 18.8 | 10.5 | 9.3 | 55000 | 46000 | 83.64% | 1.9 | 35200 | R-410A
212920661 | 4.58 | No | Yes | Bladex | HMSV-A-CB | Mixed Ducted and Non-Ducted Indoor Units | B50A-55SPHP1 |  |  | 55000 | 19.4 | 10.5 | 9.4 | 55000 | 45500 | 82.73% | 1.85 | 35000 | R-410A
212920663 | 2.25 | No | Yes | Bladex | HMSV-A-CB | Mixed Ducted and Non-Ducted Indoor Units | B30K-27SPHP1 |  |  | 27000 | 19.75 | 11.8 | 9.8 | 27000 | 27000 | 100% | 1.8 | 22600 | R-410A
212920679 | 1.58 | Yes | Yes | NOVAIR | HMSV-A-CB-O | Non-Ducted Indoor Units | LEA20MZ-2P-35SK-O* |  |  | 19000 | 22 | 12.5 | 9.8 | 20000 | 19700 | 98.5% | 1.9 | 15000 | R-410A
212920680 | 1.58 | Yes | Yes | NOVAIR | HMSV-A-CB | Ducted Indoor Units | LEA20MZ-2P-35SK-O* |  |  | 19000 | 19 | 12 | 9.3 | 20000 | 19000 | 95% | 1.85 | 16000 | R-410A
212920681 | 1.58 | No | Yes | NOVAIR | HMSV-A-CB | Mixed Ducted and Non-Ducted Indoor Units | LEA20MZ-2P-35SK-O* |  |  | 19000 | 20.5 | 12.25 | 9.55 | 20000 | 19300 | 96.5% | 1.88 | 15500 | R-410A
212920682 | 3 | Yes | Yes | NOVAIR | HMSV-A-CB-O | Non-Ducted Indoor Units | LEA36MZ-4P-35SK-O* |  |  | 36000 | 22.2 | 13.6 | 10.3 | 37000 | 36000 | 97.3% | 1.9 | 33000 | R-410A
212920684 | 3 | No | Yes | NOVAIR | HMSV-A-CB | Mixed Ducted and Non-Ducted Indoor Units | LEA36MZ-4P-35SK-O* |  |  | 36000 | 20.6 | 12.65 | 10.15 | 37000 | 34400 | 92.97% | 1.8 | 34000 | R-410A
212920688 | 2.83 | Yes | Yes | YORK | HRCU-A-CB (Split System: Heat Pump with Remote Outdoor Unit-Air-Source) | Centrally-Ducted | HMH72B341 | AD-48(P,U)*****1+TXV | TM9V100C16MP12 | 34000 | 17 | 10 | 8.5 | 32400 | 23600 | 72.84% | 2.1 | 24400 | R-410A
212924518 | 3.75 | Yes | Yes | CARRIER | HRCU-A-CB (Split System: Heat Pump with Remote Outdoor Unit-Air-Source) | Centrally-Ducted | 25VNA848A*030* | H,PE35948 | 59TN6B120C24**22 | 45000 | 17 | 10 | 8.5 | 45000 | 32600 | 72.44% | 2.28 | 36200 | R-410A
212924519 | 3.75 | Yes | Yes | CARRIER | HRCU-A-CB (Split System: Heat Pump with Remote Outdoor Unit-Air-Source) | Centrally-Ducted | 25VNA848A*031* | H,PE35948 | 59TN6B120C24**22 | 45000 | 17 | 10 | 8.5 | 45000 | 32600 | 72.44% | 2.28 | 36200 | R-410A
212924805 | 2 | Yes | Yes | MDV | HRCU-A-CB (Split System: Heat Pump with Remote Outdoor Unit-Air-Source) | Centrally-Ducted | MOD30-24HFN1-MW | MVBE-24HWFN1-MM3E |  | 24000 | 17.5 | 11.7 | 10.5 | 26000 | 24000 | 92.31% | 2 | 20000 | R-410A
212924806 | 3 | Yes | Yes | MDV | HRCU-A-CB (Split System: Heat Pump with Remote Outdoor Unit-Air-Source) | Centrally-Ducted | MOE31U-36HFN1-M | MVBE-36HWFN1-ML3E |  | 36000 | 17.6 | 10.2 | 9.2 | 38000 | 33400 | 87.89% | 1.81 | 28600 | R-410A
212924809 | 3 | Yes | Yes | Multi MFG | HRCU-A-CB (Split System: Heat Pump with Remote Outdoor Unit-Air-Source) | Centrally-Ducted | HHS-36HD-A | 36MUC0-HH-A |  | 36000 | 17.6 | 10.2 | 9.2 | 38000 | 33400 | 87.89% | 1.81 | 28600 | R-410A
212924810 | 2 | Yes | Yes | GREE | HRCU-A-CB (Split System: Heat Pump with Remote Outdoor Unit-Air-Source) | Centrally-Ducted | FLEXX36HP230V1AO | ENVBR24HPJ1IB |  | 24000 | 17 | 12 | 9 | 24000 | 22000 | 91.67% | 1.8 | 16000 | R-410A
212924811 | 2.83 | Yes | Yes | GREE | HRCU-A-CB (Split System: Heat Pump with Remote Outdoor Unit-Air-Source) | Centrally-Ducted | FLEXX36HP230V1AO | ENVBR36HPJ1IB |  | 34000 | 16 | 10 | 9 | 35000 | 28000 | 80% | 1.8 | 24000 | R-410A
212924812 | 4 | Yes | Yes | GREE | HRCU-A-CB (Split System: Heat Pump with Remote Outdoor Unit-Air-Source) | Centrally-Ducted | FLEXX60HP230V1AO | ENVBR48HPJ1IB |  | 48000 | 17 | 11 | 9 | 48000 | 39000 | 81.25% | 1.8 | 31400 | R-410A
212924813 | 4.5 | Yes | No | GREE | HRCU-A-CB (Split System: Heat Pump with Remote Outdoor Unit-Air-Source) | Centrally-Ducted | FLEXX60HP230V1AO | ENVBR60HPJ1IB |  | 54000 | 15.8 | 10 | 9 | 54000 | 41000 | 75.93% | 1.8 | 36000 | R-410A
212924828 | 2 | Yes | Yes | Multi MFG | HRCU-A-CB (Split System: Heat Pump with Remote Outdoor Unit-Air-Source) | Centrally-Ducted | HHS-24HD-A | 24MUC0-HP-A |  | 24000 | 17.5 | 11.7 | 10.5 | 26000 | 24000 | 92.31% | 2 | 20000 | R-410A
212924870 | 1.83 | Yes | No | GE Appliances | HRCU-A-C (Split System: Heat Pump with Remote Outdoor Unit with No Indoor Fan --Air Source) | Centrally-Ducted | AUH2436ZGDA* | C(A,C,D,E)24B34+TDR |  | 22000 | 15.2 | 10 | 8.1 | 22400 | 21200 | 94.64% | 1.78 | 14000 | R-410A
212924871 | 1.92 | Yes | No | GE Appliances | HRCU-A-C (Split System: Heat Pump with Remote Outdoor Unit with No Indoor Fan --Air Source) | Centrally-Ducted | AUH2436ZGDA* | D(A,C,E)24A44+TDR |  | 23000 | 15.2 | 11 | 8.5 | 24000 | 21600 | 90% | 1.8 | 15000 | R-410A
212924872 | 1.92 | Yes | No | GE Appliances | HRCU-A-C (Split System: Heat Pump with Remote Outdoor Unit with No Indoor Fan --Air Source) | Centrally-Ducted | AUH2436ZGDA* | D(A,C,E)24C34+TDR |  | 23000 | 15.2 | 11 | 8.5 | 24000 | 21600 | 90% | 1.8 | 15000 | R-410A
212924873 | 1.92 | Yes | No | GE Appliances | HRCU-A-C (Split System: Heat Pump with Remote Outdoor Unit with No Indoor Fan --Air Source) | Centrally-Ducted | AUH2436ZGDA* | D(A,C,E)24D34+TDR |  | 23000 | 15.2 | 11 | 8.5 | 24000 | 21600 | 90% | 1.8 | 15000 | R-410A
212924874 | 1.92 | Yes | No | GE Appliances | HRCU-A-C (Split System: Heat Pump with Remote Outdoor Unit with No Indoor Fan --Air Source) | Centrally-Ducted | AUH2436ZGDA* | D(A,C,E)25B34+TDR |  | 23000 | 15.2 | 11 | 8.5 | 24000 | 21600 | 90% | 1.8 | 15000 | R-410A
212924875 | 2.67 | No | No | GE Appliances | HRCU-A-C (Split System: Heat Pump with Remote Outdoor Unit with No Indoor Fan --Air Source) | Centrally-Ducted | AUH2436ZGDA* | C(A,C,E)37C24+TDR |  | 32000 | 15.2 | 9.5 | 8.5 | 34000 | 24000 | 70.59% | 1.8 | 22000 | R-410A
212924876 | 2.67 | No | No | GE Appliances | HRCU-A-C (Split System: Heat Pump with Remote Outdoor Unit with No Indoor Fan --Air Source) | Centrally-Ducted | AUH2436ZGDA* | D(A,C,E)36B34+TDR |  | 32000 | 15.2 | 9.5 | 8.5 | 34000 | 24000 | 70.59% | 1.8 | 22000 | R-410A
212924877 | 3.92 | No | No | GE Appliances | HRCU-A-C (Split System: Heat Pump with Remote Outdoor Unit with No Indoor Fan --Air Source) | Centrally-Ducted | AUH4860ZGDA* | C(A,C,D,E)48C44+TDR |  | 47000 | 15.2 | 10 | 8.5 | 48000 | 33600 | 70% | 1.8 | 31200 | R-410A
212924878 | 3.92 | No | No | GE Appliances | HRCU-A-C (Split System: Heat Pump with Remote Outdoor Unit with No Indoor Fan --Air Source) | Centrally-Ducted | AUH4860ZGDA* | C(A,C,D,E)48D44+TDR |  | 47000 | 15.2 | 10 | 8.5 | 48000 | 33600 | 70% | 1.8 | 31200 | R-410A
212924879 | 3.92 | No | No | GE Appliances | HRCU-A-C (Split System: Heat Pump with Remote Outdoor Unit with No Indoor Fan --Air Source) | Centrally-Ducted | AUH4860ZGDA* | D(A,C,E)61C44+TDR |  | 47000 | 15.2 | 10 | 8.5 | 48000 | 33600 | 70% | 1.8 | 31200 | R-410A
212924880 | 4.21 | No | No | GE Appliances | HRCU-A-C (Split System: Heat Pump with Remote Outdoor Unit with No Indoor Fan --Air Source) | Centrally-Ducted | AUH4860ZGDA* | C(A,C,D,E)60A44+TDR |  | 50500 | 15.2 | 9.5 | 8.5 | 53000 | 37200 | 70.19% | 1.8 | 35200 | R-410A
212924881 | 4.21 | No | No | GE Appliances | HRCU-A-C (Split System: Heat Pump with Remote Outdoor Unit with No Indoor Fan --Air Source) | Centrally-Ducted | AUH4860ZGDA* | C(A,C,D,E)60B44+TDR |  | 50500 | 15.2 | 9.5 | 8.5 | 53000 | 37200 | 70.19% | 1.8 | 35200 | R-410A
212924883 | 3.92 | No | No | GE Appliances | HRCU-A-C (Split System: Heat Pump with Remote Outdoor Unit with No Indoor Fan --Air Source) | Centrally-Ducted | AUH4860ZGDA* | D(A,C,E)60C44+TDR |  | 47000 | 15.2 | 10 | 8.5 | 48000 | 33600 | 70% | 1.8 | 31200 | R-410A
212924884 | 4.21 | No | No | GE Appliances | HRCU-A-C (Split System: Heat Pump with Remote Outdoor Unit with No Indoor Fan --Air Source) | Centrally-Ducted | AUH4860ZGDA* | D(A,C,E)60D44+TDR |  | 50500 | 15.2 | 9.5 | 8.5 | 53000 | 37200 | 70.19% | 1.8 | 35200 | R-410A
212925214 | 1.9 | Yes | No | GREE | HRCU-A-C (Split System: Heat Pump with Remote Outdoor Unit with No Indoor Fan --Air Source) | Centrally-Ducted | FLEXX36HP230V1AO | HG34936 |  | 22800 | 15.2 | 11 | 8.5 | 22400 | 21200 | 94.64% | 1.8 | 13400 | R-410A
212925216 | 2.63 | No | No | GREE | HRCU-A-C (Split System: Heat Pump with Remote Outdoor Unit with No Indoor Fan --Air Source) | Centrally-Ducted | FLEXX36HP230V1AO | HG34936+TD |  | 31600 | 15.2 | 9 | 8.5 | 32400 | 24000 | 74.07% | 1.8 | 20400 | R-410A
212925364 | 2.38 | Yes | No | COMFORT-AIRE | HRCU-A-C (Split System: Heat Pump with Remote Outdoor Unit with No Indoor Fan --Air Source) | Centrally-Ducted | A-VCD30SA-1 | H,A,DE31930+TD |  | 28600 | 15.2 | 10 | 9.05 | 31000 | 26600 | 85.81% | 1.76 | 21400 | R-410A
212925366 | 2.45 | Yes | No | COMFORT-AIRE | HRCU-A-C (Split System: Heat Pump with Remote Outdoor Unit with No Indoor Fan --Air Source) | Centrally-Ducted | A-VCD30SA-1 | H,A,DG33936+TD |  | 29400 | 15.2 | 10 | 9.35 | 31200 | 26600 | 85.26% | 1.8 | 21600 | R-410A
212925407 | 3.92 | Yes | No | GREE | HRCU-A-C (Split System: Heat Pump with Remote Outdoor Unit with No Indoor Fan --Air Source) | Centrally-Ducted | FLEXX60HP230V1AO | HE88960 |  | 47000 | 15.2 | 10 | 8.5 | 46000 | 33200 | 72.17% | 1.8 | 29600 | R-410A
212925408 | 4.21 | No | No | GREE | HRCU-A-C (Split System: Heat Pump with Remote Outdoor Unit with No Indoor Fan --Air Source) | Centrally-Ducted | FLEXX60HP230V1AO | HE88960+TD |  | 50500 | 15.2 | 9.5 | 8.5 | 51000 | 36800 | 72.16% | 1.8 | 33600 | R-410A
212925409 | 1.48 | Yes | Yes | COMFORT-AIRE | HRCU-A-C (Split System: Heat Pump with Remote Outdoor Unit with No Indoor Fan --Air Source) | Centrally-Ducted | A-VCD18SA-1 | H,A,DG21924+TD |  | 17700 | 16 | 11.5 | 8.85 | 17100 | 14600 | 85.38% | 2.06 | 13600 | R-410A
212925410 | 1.92 | Yes | Yes | COMFORT-AIRE | HRCU-A-C (Split System: Heat Pump with Remote Outdoor Unit with No Indoor Fan --Air Source) | Centrally-Ducted | A-VCD24SA-1 | H,A,DG21924+TD |  | 23000 | 16 | 10 | 8.8 | 23000 | 19600 | 85.22% | 1.84 | 19800 | R-410A
212925411 | 2.48 | Yes | No | COMFORT-AIRE | HRCU-A-C (Split System: Heat Pump with Remote Outdoor Unit with No Indoor Fan --Air Source) | Centrally-Ducted | A-VCD30SA-1 | H,A,DG8J936+TD |  | 29800 | 15.2 | 10.5 | 9.5 | 31400 | 26600 | 84.71% | 1.82 | 21600 | R-410A
212925412 | 2.88 | No | No | COMFORT-AIRE | HRCU-A-C (Split System: Heat Pump with Remote Outdoor Unit with No Indoor Fan --Air Source) | Centrally-Ducted | A-VCD36SA-1 | H,A,DG8J936+TD |  | 34600 | 15.2 | 9.5 | 9.8 | 37400 | 31600 | 84.49% | 1.96 | 32000 | R-410A
212925417 | 4.21 | No | No | GREE | HRCU-A-C (Split System: Heat Pump with Remote Outdoor Unit with No Indoor Fan --Air Source) | Centrally-Ducted | FLEXX60HP230V1AO | HG52960 |  | 50500 | 15.2 | 9.5 | 8.5 | 51000 | 36800 | 72.16% | 1.8 | 34200 | R-410A
212925418 | 4.21 | No | No | GREE | HRCU-A-C (Split System: Heat Pump with Remote Outdoor Unit with No Indoor Fan --Air Source) | Centrally-Ducted | FLEXX60HP230V1AO | HG52960+TD |  | 50500 | 15.2 | 9.5 | 8.5 | 51000 | 36800 | 72.16% | 1.8 | 33600 | R-410A
212925443 | 1.9 | Yes | No | GREE | HRCU-A-C (Split System: Heat Pump with Remote Outdoor Unit with No Indoor Fan --Air Source) | Centrally-Ducted | GUD36W/A-D(U) | HG34936 |  | 22800 | 15.2 | 11 | 8.5 | 22400 | 21200 | 94.64% | 1.8 | 13400 | R-410A
212925444 | 2.63 | No | No | GREE | HRCU-A-C (Split System: Heat Pump with Remote Outdoor Unit with No Indoor Fan --Air Source) | Centrally-Ducted | GUD36W/A-D(U) | HG34936+TD |  | 31600 | 15.2 | 9 | 8.5 | 32400 | 23600 | 72.84% | 1.8 | 20400 | R-410A
212925445 | 3.92 | Yes | No | GREE | HRCU-A-C (Split System: Heat Pump with Remote Outdoor Unit with No Indoor Fan --Air Source) | Centrally-Ducted | GUD60W/A-D(U) | HG52960 |  | 47000 | 15.2 | 10 | 8.5 | 46000 | 33200 | 72.17% | 1.8 | 29600 | R-410A
212925446 | 4.21 | No | No | GREE | HRCU-A-C (Split System: Heat Pump with Remote Outdoor Unit with No Indoor Fan --Air Source) | Centrally-Ducted | GUD60W/A-D(U) | HG52960+TD |  | 50500 | 15.2 | 9.5 | 8.5 | 51000 | 36800 | 72.16% | 1.8 | 33600 | R-410A
212925475 | 2.28 | Yes | Yes | Mitsubishi Electric | HMSV-A-CB | Ducted Indoor Units | MXZ-3C30NAHZ4-** |  |  | 27400 | 16 | 10.3 | 8.5 | 27600 | 26800 | 97.1% | 1.75 | 19000 | R-410A
212925481 | 2.28 | Yes | Yes | American Standard / Mitsubishi Electric | HMSV-A-CB | Ducted Indoor Units | NTXMPH30A132C** |  |  | 27400 | 16 | 10.3 | 8.5 | 27600 | 26800 | 97.1% | 1.75 | 19000 | R-410A
212925485 | 2.28 | Yes | Yes | Trane / Mitsubishi Electric | HMSV-A-CB | Ducted Indoor Units | NTXMPH30A132C** |  |  | 27400 | 16 | 10.3 | 8.5 | 27600 | 26800 | 97.1% | 1.75 | 19000 | R-410A
212925489 | 1.83 | Yes | Yes | Trane / Mitsubishi Electric | HMSV-A-CB-O | Non-Ducted Indoor Units | NTXMMX24A132B** |  |  | 22000 | 20 | 13.6 | 9.5 | 25000 | 18200 | 72.8% | 2.2 | 14600 | R-410A
212925490 | 1.83 | Yes | Yes | American Standard / Mitsubishi Electric | HMSV-A-CB-O | Non-Ducted Indoor Units | NTXMMX24A132C** |  |  | 22000 | 20 | 13.6 | 10 | 25000 | 19600 | 78.4% | 1.8 | 14300 | R-410A
212925491 | 1.83 | Yes | Yes | Trane / Mitsubishi Electric | HMSV-A-CB-O | Non-Ducted Indoor Units | NTXMMX24A132C** |  |  | 22000 | 20 | 13.6 | 10 | 25000 | 19600 | 78.4% | 1.8 | 14300 | R-410A
212925512 | 1.5 | Yes | Yes | American Standard / Mitsubishi Electric | HMSV-A-CB-O | Non-Ducted Indoor Units | NTXMPH20A122C** |  |  | 18000 | 17 | 13.5 | 10 | 22000 | 21600 | 98.18% | 1.89 | 13700 | R-410A
212925513 | 1.5 | Yes | Yes | Trane / Mitsubishi Electric | HMSV-A-CB-O | Non-Ducted Indoor Units | NTXMPH20A122C** |  |  | 18000 | 17 | 13.5 | 10 | 22000 | 21600 | 98.18% | 1.89 | 13700 | R-410A
212925514 | 1.83 | Yes | Yes | American Standard / Mitsubishi Electric | HMSV-A-CB-O | Non-Ducted Indoor Units | NTXMPH24A132C** |  |  | 22000 | 19 | 13.5 | 10 | 25000 | 25000 | 100% | 1.95 | 14500 | R-410A
212925515 | 2.37 | Yes | Yes | American Standard / Mitsubishi Electric | HMSV-A-CB-O | Non-Ducted Indoor Units | NTXMPH30A132C** |  |  | 28400 | 18 | 12.5 | 10 | 28600 | 28600 | 100% | 1.8 | 18000 | R-410A
212925516 | 2.37 | Yes | Yes | Trane / Mitsubishi Electric | HMSV-A-CB-O | Non-Ducted Indoor Units | NTXMPH30A132C** |  |  | 28400 | 18 | 12.5 | 10 | 28600 | 28600 | 100% | 1.8 | 18000 | R-410A
212925517 | 1.58 | No | No | American Standard / Mitsubishi Electric | HMSV-A-CB | Mixed Ducted and Non-Ducted Indoor Units | NTXMPH20A122C** |  |  | 19000 | 15.65 | 12.25 | 8.95 | 22000 | 16100 | 73.18% | 1.97 | 13700 | R-410A
212925518 | 1.9 | No | Yes | American Standard / Mitsubishi Electric | HMSV-A-CB | Mixed Ducted and Non-Ducted Indoor Units | NTXMPH24A132C** |  |  | 22800 | 16.7 | 11.75 | 8.95 | 24800 | 17400 | 70.16% | 1.78 | 14700 | R-410A
212925519 | 2.32 | No | Yes | American Standard / Mitsubishi Electric | HMSV-A-CB | Mixed Ducted and Non-Ducted Indoor Units | NTXMPH30A132C** |  |  | 27800 | 17 | 11.4 | 9.25 | 28000 | 20200 | 72.14% | 1.91 | 18500 | R-410A
212925520 | 1.58 | No | No | Trane / Mitsubishi Electric | HMSV-A-CB | Mixed Ducted and Non-Ducted Indoor Units | NTXMPH20A122C** |  |  | 19000 | 15.65 | 12.25 | 8.95 | 22000 | 16100 | 73.18% | 1.97 | 13700 | R-410A
212925533 | 1.83 | Yes | Yes | Trane / Mitsubishi Electric | HMSV-A-CB-O | Non-Ducted Indoor Units | NTXMPH24A132C** |  |  | 22000 | 19 | 13.5 | 10 | 25000 | 25000 | 100% | 1.95 | 14500 | R-410A
212925534 | 1.83 | Yes | Yes | Mitsubishi Electric | HMSV-A-CB-O | Non-Ducted Indoor Units | MXZ-3C24NA3**** |  |  | 22000 | 20 | 13.6 | 9.5 | 25000 | 18200 | 72.8% | 2.2 | 14600 | R-410A
212925536 | 1.9 | No | Yes | Trane / Mitsubishi Electric | HMSV-A-CB | Mixed Ducted and Non-Ducted Indoor Units | NTXMPH24A132C** |  |  | 22800 | 16.7 | 11.75 | 8.95 | 24800 | 17400 | 70.16% | 1.78 | 14700 | R-410A
212925537 | 1.83 | Yes | Yes | Mitsubishi Electric | HMSV-A-CB-O | Non-Ducted Indoor Units | MXZ-3C24NAHZ4-** |  |  | 22000 | 19 | 13.5 | 10 | 25000 | 25000 | 100% | 1.95 | 14500 | R-410A
212925538 | 1.9 | No | Yes | Mitsubishi Electric | HMSV-A-CB | Mixed Ducted and Non-Ducted Indoor Units | MXZ-3C24NAHZ4-** |  |  | 22800 | 16.7 | 11.75 | 8.95 | 24800 | 17400 | 70.16% | 1.78 | 14700 | R-410A
212925539 | 2.32 | No | Yes | Trane / Mitsubishi Electric | HMSV-A-CB | Mixed Ducted and Non-Ducted Indoor Units | NTXMPH30A132C** |  |  | 27800 | 17 | 11.4 | 9.25 | 28000 | 20200 | 72.14% | 1.91 | 18500 | R-410A
212925551 | 2.8 | No | Yes | CIAC | HRCU-A-CB-O | Mini-Splits(Non-Ducted) | CG43MX036PH3H1C | CH43MX036-H3H1C |  | 33600 | 20 | 10.5 | 8.5 | 34600 | 24400 | 70.52% | 1.85 | 22000 | R-410A
212925552 | 1 | No | Yes | AireForce | HRCU-A-CB-O | Mini-Splits(Non-Ducted) | GXH12(3.5)LSK4DH2 | GKH12(3.5)FMK4DH1 |  | 12000 | 24 | 12.5 | 8.5 | 12000 | 9200 | 76.67% | 1.9 | 6900 | R-410A
212925553 | 1 | No | Yes | GIBSON | HRCU-A-CB-O | Mini-Splits(Non-Ducted) | GXH12(3.5)LSK4DH2 | GKH12(3.5)FMK4DH1 |  | 12000 | 24 | 12.5 | 8.5 | 12000 | 9200 | 76.67% | 1.9 | 6900 | R-410A
212925554 | 1 | No | Yes | AIRTEMP | HRCU-A-CB-O | Mini-Splits(Non-Ducted) | GXH12(3.5)LSK4DH2 | GKH12(3.5)FMK4DH1 |  | 12000 | 24 | 12.5 | 8.5 | 12000 | 9200 | 76.67% | 1.9 | 6900 | R-410A
212925555 | 1.5 | No | Yes | AireForce | HRCU-A-CB-O | Mini-Splits(Non-Ducted) | GXH18(5.3)LSK4DH2 | GKH18(5.3)FMK4DH1 |  | 18000 | 19 | 10.05 | 8.5 | 18000 | 14500 | 80.56% | 1.93 | 11000 | R-410A
212925556 | 1.5 | No | Yes | GIBSON | HRCU-A-CB-O | Mini-Splits(Non-Ducted) | GXH18(5.3)LSK4DH2 | GKH18(5.3)FMK4DH1 |  | 18000 | 19 | 10.05 | 8.5 | 18000 | 14500 | 80.56% | 1.93 | 11000 | R-410A
212925557 | 1.5 | No | Yes | AIRTEMP | HRCU-A-CB-O | Mini-Splits(Non-Ducted) | GXH18(5.3)LSK4DH2 | GKH18(5.3)FMK4DH1 |  | 18000 | 19 | 10.05 | 8.5 | 18000 | 14500 | 80.56% | 1.93 | 11000 | R-410A
212925575 | 2 | Yes | No | TEMP SHIFT | HRCU-A-C (Split System: Heat Pump with Remote Outdoor Unit with No Indoor Fan --Air Source) | Centrally-Ducted | TSMOX430U24HFN1MR0 | TSMAC24HWDN1MN0 |  | 24000 | 15.7 | 10 | 9.8 | 25600 | 18500 | 72.27% | 2.2 | 22000 | R-410A
212925580 | 1.5 | Yes | Yes | TEMP SHIFT | HRCU-A-C (Split System: Heat Pump with Remote Outdoor Unit with No Indoor Fan --Air Source) | Centrally-Ducted | TSMOX430U18HFN1M | TSMAC24HWDN1MN0 |  | 18000 | 16.1 | 11.7 | 9.5 | 19000 | 15000 | 78.95% | 2.2 | 14700 | R-410A
212925581 | 2 | Yes | Yes | TEMP SHIFT | HRCU-A-C (Split System: Heat Pump with Remote Outdoor Unit with No Indoor Fan --Air Source) | Centrally-Ducted | TSMOD3024HFN1MW | TSMAC24HWDN1MN0 |  | 24000 | 16.5 | 10.7 | 9.5 | 25000 | 20000 | 80% | 1.95 | 21000 | R-410A
212925582 | 2.5 | Yes | No | TEMP SHIFT | HRCU-A-C (Split System: Heat Pump with Remote Outdoor Unit with No Indoor Fan --Air Source) | Centrally-Ducted | TSMOD30U30HFN1MR0(X) | TSMAC36HWDN1MN0 |  | 30000 | 15.5 | 10.5 | 9.7 | 33000 | 27000 | 81.82% | 1.85 | 22600 | R-410A
212925583 | 2.92 | Yes | No | TEMP SHIFT | HRCU-A-C (Split System: Heat Pump with Remote Outdoor Unit with No Indoor Fan --Air Source) | Centrally-Ducted | TSMOE31U36HFN1M | TSMAC36HWDN1MN0 |  | 35000 | 15.2 | 10 | 10 | 39000 | 32000 | 82.05% | 2 | 33000 | R-410A
212925587 | 2 | Yes | Yes | TEMP SHIFT | HRCU-A-CB (Split System: Heat Pump with Remote Outdoor Unit-Air-Source) | Centrally-Ducted | TSMOX430U24HFN1MR0 | TSMVC24HWFN1M |  | 24000 | 17 | 10.5 | 9.2 | 26000 | 19400 | 74.62% | 2.1 | 21000 | R-410A
212925592 | 1.5 | Yes | Yes | TEMP SHIFT | HRCU-A-CB (Split System: Heat Pump with Remote Outdoor Unit-Air-Source) | Centrally-Ducted | TSMOX430U18HFN1M | TSMVC18HWFN1M |  | 18000 | 18 | 12.4 | 9.3 | 19000 | 16500 | 86.84% | 2.04 | 13500 | R-410A
212925593 | 2 | Yes | Yes | TEMP SHIFT | HRCU-A-CB (Split System: Heat Pump with Remote Outdoor Unit-Air-Source) | Centrally-Ducted | TSMOD3024HFN1MW | TSMVC24HWFN1M |  | 24000 | 17.4 | 11.7 | 10 | 24000 | 22600 | 94.17% | 1.91 | 19200 | R-410A
212925594 | 2.5 | Yes | Yes | TEMP SHIFT | HRCU-A-CB (Split System: Heat Pump with Remote Outdoor Unit-Air-Source) | Centrally-Ducted | TSMOD30U30HFN1MR0(X) | TSMVC30HWFN1M |  | 30000 | 16.2 | 10 | 8.9 | 33000 | 24000 | 72.73% | 1.8 | 21000 | R-410A
212925595 | 3 | Yes | Yes | TEMP SHIFT | HRCU-A-CB (Split System: Heat Pump with Remote Outdoor Unit-Air-Source) | Centrally-Ducted | TSMOE31U36HFN1M | TSMVC36HWFN1M |  | 36000 | 16 | 10 | 9.5 | 40000 | 34400 | 86% | 1.97 | 30400 | R-410A
212925596 | 3.92 | No | No | TEMP SHIFT | HRCU-A-CB (Split System: Heat Pump with Remote Outdoor Unit-Air-Source) | Centrally-Ducted | TSMOE30U48HFN1M[X1] | TSMVC48HWFN1M |  | 47000 | 15.6 | 8.2 | 9.4 | 50000 | 46000 | 92% | 1.9 | 36000 | R-410A
212925597 | 4.58 | No | No | TEMP SHIFT | HRCU-A-CB (Split System: Heat Pump with Remote Outdoor Unit-Air-Source) | Centrally-Ducted | TSMOE30U55HFN1M | TSMVC60HWFN1M |  | 55000 | 15.3 | 8.8 | 9.4 | 59000 | 48500 | 82.2% | 1.91 | 42000 | R-410A
212925599 | 1.42 | Yes | Yes | COMFORMATIC | HMSV-A-CB-O | Non-Ducted Indoor Units | GFMCX18-H2 |  |  | 17000 | 21 | 12 | 10 | 18000 | 13600 | 75.56% | 2.22 | 14700 | R-410A
212925601 | 1.42 | No | Yes | COMFORMATIC | HMSV-A-CB | Mixed Ducted and Non-Ducted Indoor Units | GFMCX18-H2 |  |  | 17000 | 18.5 | 11.5 | 9 | 18000 | 13800 | 76.67% | 1.8 | 14300 | R-410A
212925602 | 1.93 | Yes | Yes | COMFORMATIC | HMSV-A-CB-O | Non-Ducted Indoor Units | GFMCX24-H2 |  |  | 23200 | 21 | 12.5 | 10 | 24000 | 21600 | 90% | 2.1 | 23600 | R-410A
212925604 | 1.93 | No | Yes | COMFORMATIC | HMSV-A-CB | Mixed Ducted and Non-Ducted Indoor Units | GFMCX24-H2 |  |  | 23200 | 18.5 | 11.75 | 9 | 24000 | 22200 | 92.5% | 1.8 | 23200 | R-410A
212925867 | 1.5 | Yes | Yes | Mitsubishi Electric | HMSV-A-CB-O | Non-Ducted Indoor Units | MXZ-2C20NAHZ4-** |  |  | 18000 | 17 | 13.5 | 10 | 22000 | 21600 | 98.18% | 1.89 | 13700 | R-410A
212925868 | 2.37 | Yes | Yes | Mitsubishi Electric | HMSV-A-CB-O | Non-Ducted Indoor Units | MXZ-3C30NAHZ4-** |  |  | 28400 | 18 | 12.5 | 10 | 28600 | 28600 | 100% | 1.8 | 18000 | R-410A
212925880 | 1.83 | Yes | Yes | Mitsubishi Electric | HMSV-A-CB-O | Non-Ducted Indoor Units | MXZ-3C24NA4-** |  |  | 22000 | 20 | 13.6 | 10 | 25000 | 19600 | 78.4% | 1.8 | 14300 | R-410A
212925881 | 1.58 | No | No | Mitsubishi Electric | HMSV-A-CB | Mixed Ducted and Non-Ducted Indoor Units | MXZ-2C20NAHZ4-** |  |  | 19000 | 15.65 | 12.25 | 8.95 | 22000 | 16100 | 73.18% | 1.97 | 13700 | R-410A
212925882 | 2.32 | No | Yes | Mitsubishi Electric | HMSV-A-CB | Mixed Ducted and Non-Ducted Indoor Units | MXZ-3C30NAHZ4-** |  |  | 27800 | 17 | 11.4 | 9.25 | 28000 | 20200 | 72.14% | 1.91 | 18500 | R-410A
212925884 | 4.21 | No | No | TOSOT | HRCU-A-C (Split System: Heat Pump with Remote Outdoor Unit with No Indoor Fan --Air Source) | Centrally-Ducted | TU60-48WADU | D(A,C,E)60C44+TDR |  | 50500 | 15.2 | 9.5 | 8.5 | 53000 | 37200 | 70.19% | 1.8 | 35200 | R-410A
212925885 | 4.21 | No | No | TOSOT | HRCU-A-C (Split System: Heat Pump with Remote Outdoor Unit with No Indoor Fan --Air Source) | Centrally-Ducted | TU60-48WADU | D(A,C,E)60D44+TDR |  | 50500 | 15.2 | 9.5 | 8.5 | 53000 | 37200 | 70.19% | 1.8 | 35200 | R-410A
212925886 | 1.92 | Yes | No | TOSOT | HRCU-A-C (Split System: Heat Pump with Remote Outdoor Unit with No Indoor Fan --Air Source) | Centrally-Ducted | TU36-24WADU | D(A,C,E)24A44+TDR |  | 23000 | 15.2 | 11 | 8.5 | 24000 | 21600 | 90% | 1.8 | 15000 | R-410A
212925887 | 1.92 | Yes | No | TOSOT | HRCU-A-C (Split System: Heat Pump with Remote Outdoor Unit with No Indoor Fan --Air Source) | Centrally-Ducted | TU36-24WADU | D(A,C,E)24C34+TDR |  | 23000 | 15.2 | 11 | 8.5 | 24000 | 21600 | 90% | 1.8 | 15000 | R-410A
212925888 | 1.92 | Yes | No | TOSOT | HRCU-A-C (Split System: Heat Pump with Remote Outdoor Unit with No Indoor Fan --Air Source) | Centrally-Ducted | TU36-24WADU | D(A,C,E)24D34+TDR |  | 23000 | 15.2 | 11 | 8.5 | 24000 | 21600 | 90% | 1.8 | 15000 | R-410A
212925889 | 3.92 | No | No | TOSOT | HRCU-A-C (Split System: Heat Pump with Remote Outdoor Unit with No Indoor Fan --Air Source) | Centrally-Ducted | TU60-48WADU | C(A,C,D,E)48C44+TDR |  | 47000 | 15.2 | 10 | 8.5 | 48000 | 33600 | 70% | 1.8 | 31200 | R-410A
212925890 | 3.92 | No | No | TOSOT | HRCU-A-C (Split System: Heat Pump with Remote Outdoor Unit with No Indoor Fan --Air Source) | Centrally-Ducted | TU60-48WADU | C(A,C,D,E)48D44+TDR |  | 47000 | 15.2 | 10 | 8.5 | 48000 | 33600 | 70% | 1.8 | 31200 | R-410A
212925891 | 4.21 | No | No | TOSOT | HRCU-A-C (Split System: Heat Pump with Remote Outdoor Unit with No Indoor Fan --Air Source) | Centrally-Ducted | TU60-48WADU | C(A,C,D,E)60A44+TDR |  | 50500 | 15.2 | 9.5 | 8.5 | 53000 | 37200 | 70.19% | 1.8 | 35200 | R-410A
212925892 | 4.21 | No | No | TOSOT | HRCU-A-C (Split System: Heat Pump with Remote Outdoor Unit with No Indoor Fan --Air Source) | Centrally-Ducted | TU60-48WADU | C(A,C,D,E)60B44+TDR |  | 50500 | 15.2 | 9.5 | 8.5 | 53000 | 37200 | 70.19% | 1.8 | 35200 | R-410A
212925893 | 4.21 | No | No | TOSOT | HRCU-A-C (Split System: Heat Pump with Remote Outdoor Unit with No Indoor Fan --Air Source) | Centrally-Ducted | TU60-48WADU | C(A,C,D,E)60C44+TDR |  | 50500 | 15.2 | 9.5 | 8.5 | 53000 | 37200 | 70.19% | 1.8 | 35200 | R-410A
212925894 | 1.92 | Yes | No | TOSOT | HRCU-A-C (Split System: Heat Pump with Remote Outdoor Unit with No Indoor Fan --Air Source) | Centrally-Ducted | TU36-24WADU | C(A,C,D,E)24B34+TDR |  | 23000 | 15.2 | 11 | 8.5 | 24000 | 21600 | 90% | 1.8 | 15000 | R-410A
212925895 | 2.67 | No | No | TOSOT | HRCU-A-C (Split System: Heat Pump with Remote Outdoor Unit with No Indoor Fan --Air Source) | Centrally-Ducted | TU36-24WADU | D(A,C,E)36B34+TDR |  | 32000 | 15.2 | 9.5 | 8.5 | 34000 | 24000 | 70.59% | 1.8 | 22000 | R-410A
212925896 | 2.67 | No | No | TOSOT | HRCU-A-C (Split System: Heat Pump with Remote Outdoor Unit with No Indoor Fan --Air Source) | Centrally-Ducted | TU36-24WADU | C(A,C,E)37C24+TDR |  | 32000 | 15.2 | 9.5 | 8.5 | 34000 | 24000 | 70.59% | 1.8 | 22000 | R-410A
212925897 | 1.92 | Yes | No | TOSOT | HRCU-A-C (Split System: Heat Pump with Remote Outdoor Unit with No Indoor Fan --Air Source) | Centrally-Ducted | TU36-24WADU | D(A,C,E)25B34+TDR |  | 23000 | 15.2 | 11 | 8.5 | 24000 | 21600 | 90% | 1.8 | 15000 | R-410A
212925898 | 3.92 | No | No | TOSOT | HRCU-A-C (Split System: Heat Pump with Remote Outdoor Unit with No Indoor Fan --Air Source) | Centrally-Ducted | TU60-48WADU | D(A,C,E)61C44+TDR |  | 47000 | 15.2 | 10 | 8.5 | 48000 | 33600 | 70% | 1.8 | 31200 | R-410A
212925899 | 4.21 | No | No | GREE | HRCU-A-C (Split System: Heat Pump with Remote Outdoor Unit with No Indoor Fan --Air Source) | Centrally-Ducted | GUD60W/A-D(U) | D(A,C,E)60C44+TDR |  | 50500 | 15.2 | 9.5 | 8.5 | 53000 | 37200 | 70.19% | 1.8 | 35200 | R-410A
212925900 | 4.21 | No | No | GREE | HRCU-A-C (Split System: Heat Pump with Remote Outdoor Unit with No Indoor Fan --Air Source) | Centrally-Ducted | GUD60W/A-D(U) | D(A,C,E)60D44+TDR |  | 50500 | 15.2 | 9.5 | 8.5 | 53000 | 37200 | 70.19% | 1.8 | 35200 | R-410A
212925901 | 1.92 | Yes | No | GREE | HRCU-A-C (Split System: Heat Pump with Remote Outdoor Unit with No Indoor Fan --Air Source) | Centrally-Ducted | GUD36W/A-D(U) | D(A,C,E)24A44+TDR |  | 23000 | 15.2 | 11 | 8.5 | 24000 | 21600 | 90% | 1.8 | 15000 | R-410A
212925902 | 1.92 | Yes | No | GREE | HRCU-A-C (Split System: Heat Pump with Remote Outdoor Unit with No Indoor Fan --Air Source) | Centrally-Ducted | GUD36W/A-D(U) | D(A,C,E)24C34+TDR |  | 23000 | 15.2 | 11 | 8.5 | 24000 | 21600 | 90% | 1.8 | 15000 | R-410A
212925903 | 1.92 | Yes | No | GREE | HRCU-A-C (Split System: Heat Pump with Remote Outdoor Unit with No Indoor Fan --Air Source) | Centrally-Ducted | GUD36W/A-D(U) | D(A,C,E)24D34+TDR |  | 23000 | 15.2 | 11 | 8.5 | 24000 | 21600 | 90% | 1.8 | 15000 | R-410A
212925904 | 3.92 | No | No | GREE | HRCU-A-C (Split System: Heat Pump with Remote Outdoor Unit with No Indoor Fan --Air Source) | Centrally-Ducted | GUD60W/A-D(U) | C(A,C,D,E)48C44+TDR |  | 47000 | 15.2 | 10 | 8.5 | 48000 | 33600 | 70% | 1.8 | 31200 | R-410A
212925905 | 3.92 | No | No | GREE | HRCU-A-C (Split System: Heat Pump with Remote Outdoor Unit with No Indoor Fan --Air Source) | Centrally-Ducted | GUD60W/A-D(U) | C(A,C,D,E)48D44+TDR |  | 47000 | 15.2 | 10 | 8.5 | 48000 | 33600 | 70% | 1.8 | 31200 | R-410A
212925906 | 4.21 | No | No | GREE | HRCU-A-C (Split System: Heat Pump with Remote Outdoor Unit with No Indoor Fan --Air Source) | Centrally-Ducted | GUD60W/A-D(U) | C(A,C,D,E)60A44+TDR |  | 50500 | 15.2 | 9.5 | 8.5 | 53000 | 37200 | 70.19% | 1.8 | 35200 | R-410A
212925907 | 4.21 | No | No | GREE | HRCU-A-C (Split System: Heat Pump with Remote Outdoor Unit with No Indoor Fan --Air Source) | Centrally-Ducted | GUD60W/A-D(U) | C(A,C,D,E)60B44+TDR |  | 50500 | 15.2 | 9.5 | 8.5 | 53000 | 37200 | 70.19% | 1.8 | 35200 | R-410A
212925908 | 4.21 | No | No | GREE | HRCU-A-C (Split System: Heat Pump with Remote Outdoor Unit with No Indoor Fan --Air Source) | Centrally-Ducted | GUD60W/A-D(U) | C(A,C,D,E)60C44+TDR |  | 50500 | 15.2 | 9.5 | 8.5 | 53000 | 37200 | 70.19% | 1.8 | 35200 | R-410A
212925909 | 1.92 | Yes | No | GREE | HRCU-A-C (Split System: Heat Pump with Remote Outdoor Unit with No Indoor Fan --Air Source) | Centrally-Ducted | GUD36W/A-D(U) | C(A,C,D,E)24B34+TDR |  | 23000 | 15.2 | 11 | 8.5 | 24000 | 21600 | 90% | 1.8 | 15000 | R-410A
212925910 | 2.67 | No | No | GREE | HRCU-A-C (Split System: Heat Pump with Remote Outdoor Unit with No Indoor Fan --Air Source) | Centrally-Ducted | GUD36W/A-D(U) | D(A,C,E)36B34+TDR |  | 32000 | 15.2 | 9.5 | 8.5 | 34000 | 24000 | 70.59% | 1.8 | 22000 | R-410A
212925911 | 2.67 | No | No | GREE | HRCU-A-C (Split System: Heat Pump with Remote Outdoor Unit with No Indoor Fan --Air Source) | Centrally-Ducted | GUD36W/A-D(U) | C(A,C,E)37C24+TDR |  | 32000 | 15.2 | 9.5 | 8.5 | 34000 | 24000 | 70.59% | 1.8 | 22000 | R-410A
212925912 | 1.92 | Yes | No | GREE | HRCU-A-C (Split System: Heat Pump with Remote Outdoor Unit with No Indoor Fan --Air Source) | Centrally-Ducted | GUD36W/A-D(U) | D(A,C,E)25B34+TDR |  | 23000 | 15.2 | 11 | 8.5 | 24000 | 21600 | 90% | 1.8 | 15000 | R-410A
212925913 | 3.92 | No | No | GREE | HRCU-A-C (Split System: Heat Pump with Remote Outdoor Unit with No Indoor Fan --Air Source) | Centrally-Ducted | GUD60W/A-D(U) | D(A,C,E)61C44+TDR |  | 47000 | 15.2 | 10 | 8.5 | 48000 | 33600 | 70% | 1.8 | 31200 | R-410A
212925931 | 2 | Yes | No | TRANE | HRCU-A-CB (Split System: Heat Pump with Remote Outdoor Unit-Air-Source) | Centrally-Ducted | 4TWL5024N1 | A(E,F)M314+TDR |  | 24000 | 15.5 | 12.5 | 8.2 | 26000 | 19900 | 76.54% | 2.8 | 18800 | R-410A
212925933 | 2 | Yes | No | TRANE | HRCU-A-CB (Split System: Heat Pump with Remote Outdoor Unit-Air-Source) | Centrally-Ducted | 4TWL5024N1 | A(E,F)M374+TDR |  | 24000 | 15.5 | 12.5 | 8.2 | 26000 | 19900 | 76.54% | 2.8 | 18800 | R-410A
212926721 | 1.92 | Yes | Yes | KERR | HRCU-A-C (Split System: Heat Pump with Remote Outdoor Unit with No Indoor Fan --Air Source) | Centrally-Ducted | A-KCD24SA-1 | HG21924+TD |  | 23000 | 16 | 10 | 8.8 | 23000 | 19600 | 85.22% | 1.84 | 19800 | R-410A
212926722 | 2.38 | Yes | No | KERR | HRCU-A-C (Split System: Heat Pump with Remote Outdoor Unit with No Indoor Fan --Air Source) | Centrally-Ducted | A-KCD30SA-1 | HE31(1,2)30+TXV+TD |  | 28600 | 15.2 | 10 | 9.05 | 31000 | 26600 | 85.81% | 1.76 | 21400 | R-410A
212926723 | 2.38 | Yes | No | KERR | HRCU-A-C (Split System: Heat Pump with Remote Outdoor Unit with No Indoor Fan --Air Source) | Centrally-Ducted | A-KCD30SA-1 | HE31930+TD |  | 28600 | 15.2 | 10 | 9.05 | 31000 | 26600 | 85.81% | 1.76 | 21400 | R-410A
212926724 | 2.88 | No | No | KERR | HRCU-A-C (Split System: Heat Pump with Remote Outdoor Unit with No Indoor Fan --Air Source) | Centrally-Ducted | A-KCD36SA-1 | HG8J936+TD |  | 34600 | 15.2 | 9.5 | 9.8 | 37400 | 31600 | 84.49% | 1.96 | 32000 | R-410A
212927222 | 1.98 | No | Yes | LENNOX | HRCU-A-CB (Split System: Heat Pump with Remote Outdoor Unit-Air-Source) | Centrally-Ducted | EL22XPV-024-230A** | LP36/37R9 | SLP98UH070XV36B* | 23800 | 21 | 13.5 | 8.5 | 22000 | 15400 | 70% | 1.92 | 13700 | R-410A
212927223 | 1.98 | No | Yes | LENNOX | HRCU-A-CB (Split System: Heat Pump with Remote Outdoor Unit-Air-Source) | Centrally-Ducted | EL22XPV-024-230A** | L*18/36V9 | SLP98UH070XV36B* | 23800 | 21 | 13.5 | 8.5 | 22000 | 15400 | 70% | 1.92 | 13700 | R-410A
212927224 | 1.98 | No | Yes | LENNOX | HRCU-A-CB (Split System: Heat Pump with Remote Outdoor Unit-Air-Source) | Centrally-Ducted | EL22XPV-024-230A** | L*18/36T9 | SLP98UH070XV36B* | 23800 | 21 | 13.5 | 8.5 | 22000 | 15400 | 70% | 1.92 | 13700 | R-410A
212927225 | 1.98 | No | Yes | LENNOX | HRCU-A-CB (Split System: Heat Pump with Remote Outdoor Unit-Air-Source) | Centrally-Ducted | EL22XPV-024-230A** | LH29/36X9 | SLP98UH070XV36B* | 23800 | 21 | 13.5 | 8.5 | 22000 | 15400 | 70% | 1.92 | 13700 | R-410A
212927226 | 1.98 | No | Yes | LENNOX | HRCU-A-CB (Split System: Heat Pump with Remote Outdoor Unit-Air-Source) | Centrally-Ducted | EL22XPV-024-230A** | LH29/36F9 | SLP98UH070XV36B* | 23800 | 21 | 13.5 | 8.5 | 22000 | 15400 | 70% | 1.92 | 13700 | R-410A
212927227 | 1.98 | No | Yes | LENNOX | HRCU-A-CB (Split System: Heat Pump with Remote Outdoor Unit-Air-Source) | Centrally-Ducted | EL22XPV-024-230A** | LH35/36X9 | SLP98UH070XV36B* | 23800 | 21 | 13.5 | 8.5 | 22000 | 15400 | 70% | 1.92 | 13700 | R-410A
212927228 | 1.98 | No | Yes | LENNOX | HRCU-A-CB (Split System: Heat Pump with Remote Outdoor Unit-Air-Source) | Centrally-Ducted | EL22XPV-024-230A** | L*19/36U9 | SLP98UH070XV36B* | 23800 | 21 | 13.5 | 8.5 | 22000 | 15400 | 70% | 1.92 | 13700 | R-410A
212927229 | 1.98 | No | Yes | LENNOX | HRCU-A-CB (Split System: Heat Pump with Remote Outdoor Unit-Air-Source) | Centrally-Ducted | EL22XPV-024-230A** | L*19/36S9 | SLP98UH070XV36B* | 23800 | 21 | 13.5 | 8.5 | 22000 | 15400 | 70% | 1.92 | 13700 | R-410A
212927230 | 1.98 | No | Yes | LENNOX | HRCU-A-CB (Split System: Heat Pump with Remote Outdoor Unit-Air-Source) | Centrally-Ducted | EL22XPV-024-230A** | LP25/36R9 | SLP98UH070XV36B* | 23800 | 21 | 13.5 | 8.5 | 22000 | 15400 | 70% | 1.92 | 13700 | R-410A
212927231 | 1.98 | No | Yes | LENNOX | HRCU-A-CB (Split System: Heat Pump with Remote Outdoor Unit-Air-Source) | Centrally-Ducted | EL22XPV-024-230A** | LP29/36X9 | SLP98UH070XV36B* | 23800 | 21 | 13.5 | 8.5 | 22000 | 15400 | 70% | 1.92 | 13700 | R-410A
212927251 | 1.85 | Yes | Yes | LENNOX | HRCU-A-CB (Split System: Heat Pump with Remote Outdoor Unit-Air-Source) | Centrally-Ducted | SL25XPV-024-230A** | LP36/37R9 | SLP98UH070XV36B* | 22200 | 23 | 14 | 9.2 | 20000 | 20000 | 100% | 1.84 | 23200 | R-410A
212927252 | 1.83 | Yes | Yes | LENNOX | HRCU-A-CB (Split System: Heat Pump with Remote Outdoor Unit-Air-Source) | Centrally-Ducted | SL25XPV-024-230A** | LH29/36F9 | SLP98UH070XV36B* | 22000 | 22 | 14 | 9.05 | 20000 | 20000 | 100% | 1.82 | 23200 | R-410A
212927253 | 1.85 | Yes | Yes | LENNOX | HRCU-A-CB (Split System: Heat Pump with Remote Outdoor Unit-Air-Source) | Centrally-Ducted | SL25XPV-024-230A** | LH35/36F9 | SLP98UH070XV36B* | 22200 | 23 | 14 | 9.2 | 20000 | 20000 | 100% | 1.84 | 23200 | R-410A
212927254 | 1.83 | Yes | Yes | LENNOX | HRCU-A-CB (Split System: Heat Pump with Remote Outdoor Unit-Air-Source) | Centrally-Ducted | SL25XPV-024-230A** | L*19/36S9 | SLP98UH070XV36B* | 22000 | 22 | 14 | 9.05 | 20000 | 20000 | 100% | 1.82 | 23200 | R-410A
212927255 | 1.85 | Yes | Yes | LENNOX | HRCU-A-CB (Split System: Heat Pump with Remote Outdoor Unit-Air-Source) | Centrally-Ducted | SL25XPV-024-230A** | L*35/36U9 | SLP98UH070XV36B* | 22200 | 23 | 14 | 9.2 | 20000 | 20000 | 100% | 1.84 | 23200 | R-410A
212927256 | 1.85 | Yes | Yes | LENNOX | HRCU-A-CB (Split System: Heat Pump with Remote Outdoor Unit-Air-Source) | Centrally-Ducted | SL25XPV-024-230A** | L*35/36S9 | SLP98UH070XV36B* | 22200 | 23 | 14 | 9.2 | 20000 | 20000 | 100% | 1.84 | 23200 | R-410A
212927257 | 1.85 | Yes | Yes | LENNOX | HRCU-A-CB (Split System: Heat Pump with Remote Outdoor Unit-Air-Source) | Centrally-Ducted | SL25XPV-024-230A** | L*23/37Z9 | SLP98UH070XV36B* | 22200 | 23 | 14 | 9.2 | 20000 | 20000 | 100% | 1.84 | 23200 | R-410A
212927281 | 2.73 | Yes | Yes | CHAMPION HEATING AND COOLING | HRCU-A-CB (Split System: Heat Pump with Remote Outdoor Unit-Air-Source) | Centrally-Ducted | HMH72B341 | H,YG9J936 | TM8E040A12MP11 | 32800 | 18 | 10 | 8.5 | 32400 | 23000 | 70.99% | 2.04 | 25200 | R-410A
212927282 | 2.83 | Yes | Yes | CHAMPION HEATING AND COOLING | HRCU-A-CB (Split System: Heat Pump with Remote Outdoor Unit-Air-Source) | Centrally-Ducted | HMH72B341 | H,YG9J936 | TM8E060A12MP11 | 34000 | 17 | 10 | 8.5 | 32200 | 23400 | 72.67% | 2.06 | 24400 | R-410A
212927283 | 2.83 | No | No | CHAMPION HEATING AND COOLING | HRCU-A-CB (Split System: Heat Pump with Remote Outdoor Unit-Air-Source) | Centrally-Ducted | HMH72B341 | H,YG9J936 | TM8E080B12MP11 | 34000 | 18 | 9.5 | 8.5 | 32400 | 24000 | 74.07% | 2.06 | 24800 | R-410A
212927284 | 2.83 | Yes | Yes | CHAMPION HEATING AND COOLING | HRCU-A-CB (Split System: Heat Pump with Remote Outdoor Unit-Air-Source) | Centrally-Ducted | HMH72B341 | H,YG9J936 | TM8E100B12MP11 | 34000 | 17 | 10 | 8.5 | 32200 | 23400 | 72.67% | 2.06 | 24400 | R-410A
212927285 | 2.68 | No | No | CHAMPION HEATING AND COOLING | HRCU-A-CB (Split System: Heat Pump with Remote Outdoor Unit-Air-Source) | Centrally-Ducted | HMH72B341 | H,YG9J936 | TM9E040A10MP12 | 32200 | 17 | 9.5 | 8.5 | 32400 | 23000 | 70.99% | 1.98 | 24800 | R-410A
212927286 | 2.8 | No | No | CHAMPION HEATING AND COOLING | HRCU-A-CB (Split System: Heat Pump with Remote Outdoor Unit-Air-Source) | Centrally-Ducted | HMH72B341 | H,YG9J936 | TM9E060A10MP12 | 33600 | 17 | 9.5 | 8.5 | 32200 | 23400 | 72.67% | 2.02 | 24400 | R-410A
212927287 | 2.83 | No | No | CHAMPION HEATING AND COOLING | HRCU-A-CB (Split System: Heat Pump with Remote Outdoor Unit-Air-Source) | Centrally-Ducted | HMH72B341 | H,YG9J936 | TM9E060B12MP12 | 34000 | 17 | 9.5 | 8.5 | 32400 | 23800 | 73.46% | 2.04 | 24800 | R-410A
212927288 | 2.83 | Yes | Yes | CHAMPION HEATING AND COOLING | HRCU-A-CB (Split System: Heat Pump with Remote Outdoor Unit-Air-Source) | Centrally-Ducted | HMH72B341 | H,YG9J936 | TM9E080B12MP12 | 34000 | 17 | 10 | 8.5 | 32200 | 23600 | 73.29% | 2.06 | 24400 | R-410A
212927474 | 1.9 | Yes | Yes | BOSCH | HRCU-A-CB (Split System: Heat Pump with Remote Outdoor Unit-Air-Source) | Centrally-Ducted | BOVB-36HDN1-M20G | CP2505A+TXV+TD |  | 22800 | 17 | 12 | 9.3 | 22400 | 17200 | 76.79% | 1.96 | 21400 | R-410A
212927475 | 1.9 | Yes | Yes | BOSCH | HRCU-A-CB (Split System: Heat Pump with Remote Outdoor Unit-Air-Source) | Centrally-Ducted | BOVB-36HDN1-M20G | CP3005A+TXV+TD |  | 22800 | 17 | 12 | 9.3 | 22400 | 17200 | 76.79% | 1.96 | 21400 | R-410A
212927485 | 1.93 | Yes | Yes | BOSCH | HRCU-A-CB (Split System: Heat Pump with Remote Outdoor Unit-Air-Source) | Centrally-Ducted | BOVA-36HDN1-M20G | CE3005C+TXV |  | 23200 | 19 | 12.5 | 9.3 | 22400 | 17200 | 76.79% | 1.96 | 21400 | R-410A
212927486 | 1.93 | Yes | Yes | BOSCH | HRCU-A-CB (Split System: Heat Pump with Remote Outdoor Unit-Air-Source) | Centrally-Ducted | BOVA-36HDN1-M20G | CE2505C+TXV |  | 23200 | 19 | 12.5 | 9.3 | 22400 | 17200 | 76.79% | 1.96 | 21400 | R-410A
212927492 | 1.9 | Yes | Yes | BOSCH | HRCU-A-CB (Split System: Heat Pump with Remote Outdoor Unit-Air-Source) | Centrally-Ducted | BOVB-36HDN1-M20G | CE2903C+TXV |  | 22800 | 19 | 12 | 9.2 | 22200 | 17200 | 77.48% | 1.94 | 21400 | R-410A
212927493 | 1.9 | Yes | Yes | BOSCH | HRCU-A-CB (Split System: Heat Pump with Remote Outdoor Unit-Air-Source) | Centrally-Ducted | BOVB-36HDN1-M20G | CE2403C+TXV |  | 22800 | 19 | 12 | 9.2 | 22200 | 17200 | 77.48% | 1.94 | 21400 | R-410A
212927494 | 1.93 | Yes | Yes | BOSCH | HRCU-A-CB (Split System: Heat Pump with Remote Outdoor Unit-Air-Source) | Centrally-Ducted | BOVB-36HDN1-M20G | CE3005A+TXV |  | 23200 | 19 | 12.5 | 9.3 | 22400 | 17200 | 76.79% | 1.96 | 21400 | R-410A
212927495 | 1.93 | Yes | Yes | BOSCH | HRCU-A-CB (Split System: Heat Pump with Remote Outdoor Unit-Air-Source) | Centrally-Ducted | BOVB-36HDN1-M20G | CE3005C+TXV |  | 23200 | 19 | 12.5 | 9.3 | 22400 | 17200 | 76.79% | 1.96 | 21400 | R-410A
212927496 | 1.93 | Yes | Yes | BOSCH | HRCU-A-CB (Split System: Heat Pump with Remote Outdoor Unit-Air-Source) | Centrally-Ducted | BOVB-36HDN1-M20G | CE2505C+TXV |  | 23200 | 19 | 12.5 | 9.3 | 22400 | 17200 | 76.79% | 1.96 | 21400 | R-410A
212928549 | 2.92 | Yes | No | MDV | HRCU-A-C (Split System: Heat Pump with Remote Outdoor Unit with No Indoor Fan --Air Source) | Centrally-Ducted | MOE31U-36HFN1-M | MVB-36B23T4N1 |  | 35000 | 15.5 | 10 | 8.6 | 38000 | 31600 | 83.16% | 1.85 | 27400 | R-410A
212928553 | 2.92 | Yes | No | TRUST AIR CONDITIONERS | HRCU-A-C (Split System: Heat Pump with Remote Outdoor Unit with No Indoor Fan --Air Source) | Centrally-Ducted | AA36H/O44P | CX36M/W4T4 |  | 35000 | 15.2 | 10 | 10 | 39000 | 32000 | 82.05% | 2 | 33000 | R-410A
212928556 | 2.92 | Yes | No | MOOVAIR | HRCU-A-C (Split System: Heat Pump with Remote Outdoor Unit with No Indoor Fan --Air Source) | Centrally-Ducted | DMA36HOS20230E7 | CUB36HAC20BWT7A |  | 35000 | 15.5 | 10 | 8.6 | 38000 | 31600 | 83.16% | 1.85 | 27400 | R-410A
212928560 | 1.92 | Yes | Yes | ZERO | HRCU-A-CB | Mini-Splits(Ducted) | ZSOV-24HDM-US | ZDV-24HDM-US |  | 23000 | 19 | 12.5 | 11.2 | 25000 | 20000 | 80% | 2.3 | 20000 | R-410A
212928564 | 2 | Yes | Yes | ZERO | HRCU-A-CB-O | Mini-Splits(Non-Ducted) | ZSOV-24HDM-US | ZEV-24HDM-US |  | 24000 | 21.2 | 12.5 | 10.3 | 24000 | 18200 | 75.83% | 2.2 | 16000 | R-410A
212928566 | 4 | No | No | ZERO | HRCU-A-CB-O | Mini-Splits(Non-Ducted) | ZSOV-48HDM-US | ZEV-48HDM-US |  | 48000 | 18.9 | 9.3 | 10 | 50000 | 35000 | 70% | 1.85 | 29000 | R-410A
212928568 | 2.92 | Yes | No | Bladex | HRCU-A-C (Split System: Heat Pump with Remote Outdoor Unit with No Indoor Fan --Air Source) | Centrally-Ducted | BX31U-36HPHYHA | BLCB-36B18AC |  | 35000 | 15.5 | 10 | 8.6 | 38000 | 31600 | 83.16% | 1.85 | 27400 | R-410A
212928575 | 2.92 | Yes | No | TEMP SHIFT | HRCU-A-C (Split System: Heat Pump with Remote Outdoor Unit with No Indoor Fan --Air Source) | Centrally-Ducted | TSMOE31U36HFN1M | TSMVB36B24T4N1 |  | 35000 | 15.5 | 10 | 8.6 | 38000 | 31600 | 83.16% | 1.85 | 27400 | R-410A
212928594 | 2.92 | Yes | No | MITS AIR | HRCU-A-C (Split System: Heat Pump with Remote Outdoor Unit with No Indoor Fan --Air Source) | Centrally-Ducted | MOE31U-36HFN1-M | MVB-36B23T4N1 |  | 35000 | 15.5 | 10 | 8.6 | 38000 | 31600 | 83.16% | 1.85 | 27400 | R-410A
212928694 | 2.85 | Yes | Yes | DAIKIN | HRCU-A-CB (Split System: Heat Pump with Remote Outdoor Unit-Air-Source) | Centrally-Ducted | DZ6VSA361EA* | DFVE42CP0400A* |  | 34200 | 17.5 | 10 | 8.6 | 34200 | 29000 | 84.8% | 2 | 23000 | R-410A
212928695 | 2.85 | Yes | Yes | DAIKIN | HRCU-A-CB (Split System: Heat Pump with Remote Outdoor Unit-Air-Source) | Centrally-Ducted | DZ6VSA361EA* | DFVE42CP1400A* |  | 34200 | 17.5 | 10 | 8.6 | 34200 | 29000 | 84.8% | 2 | 23000 | R-410A
212928696 | 2.85 | Yes | Yes | AMANA | HRCU-A-CB (Split System: Heat Pump with Remote Outdoor Unit-Air-Source) | Centrally-Ducted | ASZS60361EA* | AHVE42CP1400A* |  | 34200 | 17.5 | 10 | 8.6 | 34200 | 29000 | 84.8% | 2 | 23000 | R-410A
212928697 | 2.85 | Yes | Yes | AMANA | HRCU-A-CB (Split System: Heat Pump with Remote Outdoor Unit-Air-Source) | Centrally-Ducted | ASZS60361EA* | AHVE42CP0400A* |  | 34200 | 17.5 | 10 | 8.6 | 34200 | 29000 | 84.8% | 2 | 23000 | R-410A
212940789 | 1.5 | Yes | Yes | COMFORTSTAR | HRCU-A-CB (Split System: Heat Pump with Remote Outdoor Unit-Air-Source) | Centrally-Ducted | CPH18CD(O) | AHU18-SG2 |  | 18000 | 18 | 12.4 | 9.3 | 19000 | 16500 | 86.84% | 2.04 | 13500 | R-410A
212940790 | 2 | Yes | Yes | COMFORTSTAR | HRCU-A-CB (Split System: Heat Pump with Remote Outdoor Unit-Air-Source) | Centrally-Ducted | CPH24CD(O) | AHU24-SG2 |  | 24000 | 17.4 | 11.7 | 10 | 24000 | 22600 | 94.17% | 1.91 | 19200 | R-410A
212940791 | 2.5 | Yes | Yes | COMFORTSTAR | HRCU-A-CB (Split System: Heat Pump with Remote Outdoor Unit-Air-Source) | Centrally-Ducted | CPH30CD(O) | AHU30-SG2 |  | 30000 | 16.2 | 10 | 8.9 | 33000 | 24000 | 72.73% | 1.8 | 21000 | R-410A
212940792 | 3 | Yes | Yes | COMFORTSTAR | HRCU-A-CB (Split System: Heat Pump with Remote Outdoor Unit-Air-Source) | Centrally-Ducted | CPH36CD(O) | AHU36-SG2 |  | 36000 | 16 | 10 | 9.5 | 40000 | 34400 | 86% | 1.97 | 30400 | R-410A
212940793 | 3.92 | No | No | COMFORTSTAR | HRCU-A-CB (Split System: Heat Pump with Remote Outdoor Unit-Air-Source) | Centrally-Ducted | CPH48CD(O) | AHU48-SG2 |  | 47000 | 15.6 | 8.2 | 9.4 | 50000 | 46000 | 92% | 1.9 | 36000 | R-410A
212940794 | 4.58 | No | No | COMFORTSTAR | HRCU-A-CB (Split System: Heat Pump with Remote Outdoor Unit-Air-Source) | Centrally-Ducted | CPH60CD(O) | AHU60-SG2 |  | 55000 | 15.3 | 8.8 | 9.4 | 59000 | 48500 | 82.2% | 1.91 | 42000 | R-410A
212940795 | 2.5 | Yes | Yes | CENTURY | HRCU-A-CB (Split System: Heat Pump with Remote Outdoor Unit-Air-Source) | Centrally-Ducted | A-VCD30SA-1 | B-VCD30SA-1 |  | 30000 | 16.2 | 10 | 8.9 | 33000 | 24000 | 72.73% | 1.8 | 21000 | R-410A
212940796 | 3 | Yes | Yes | CENTURY | HRCU-A-CB (Split System: Heat Pump with Remote Outdoor Unit-Air-Source) | Centrally-Ducted | A-VCD36SA-1 | B-VCD36SA-1 |  | 36000 | 16 | 10 | 9.5 | 40000 | 34400 | 86% | 1.97 | 30400 | R-410A
212940797 | 4.58 | No | No | CENTURY | HRCU-A-CB (Split System: Heat Pump with Remote Outdoor Unit-Air-Source) | Centrally-Ducted | A-VCD60SA-1 | B-VCD60SA-1 |  | 55000 | 15.3 | 8.8 | 9.4 | 59000 | 48500 | 82.2% | 1.91 | 42000 | R-410A
212940798 | 2 | Yes | Yes | CENTURY | HRCU-A-C (Split System: Heat Pump with Remote Outdoor Unit with No Indoor Fan --Air Source) | Centrally-Ducted | A-VCD24SA-1 | MCD18/24B1A |  | 24000 | 16.5 | 10.7 | 9.5 | 25000 | 20000 | 80% | 1.95 | 21000 | R-410A
212940799 | 1.5 | Yes | Yes | CENTURY | HRCU-A-C (Split System: Heat Pump with Remote Outdoor Unit with No Indoor Fan --Air Source) | Centrally-Ducted | A-VCD18SA-1 | MCD18/24B1A |  | 18000 | 16.1 | 11.7 | 9.5 | 19000 | 15000 | 78.95% | 2.2 | 14700 | R-410A
212940800 | 1.5 | Yes | Yes | CENTURY | HRCU-A-CB (Split System: Heat Pump with Remote Outdoor Unit-Air-Source) | Centrally-Ducted | A-VCD18SA-1 | B-VCD18SA-1 |  | 18000 | 18 | 12.4 | 9.3 | 19000 | 16500 | 86.84% | 2.04 | 13500 | R-410A
212940801 | 3.92 | No | No | CENTURY | HRCU-A-CB (Split System: Heat Pump with Remote Outdoor Unit-Air-Source) | Centrally-Ducted | A-VCD48SA-1 | B-VCD48SA-1 |  | 47000 | 15.6 | 8.2 | 9.4 | 50000 | 46000 | 92% | 1.9 | 36000 | R-410A
212940802 | 2 | Yes | Yes | CENTURY | HRCU-A-CB (Split System: Heat Pump with Remote Outdoor Unit-Air-Source) | Centrally-Ducted | A-VCD24SA-1 | B-VCD24SA-1 |  | 24000 | 17.4 | 11.7 | 10 | 24000 | 22600 | 94.17% | 1.91 | 19200 | R-410A
212940803 | 2.5 | Yes | No | CENTURY | HRCU-A-C (Split System: Heat Pump with Remote Outdoor Unit with No Indoor Fan --Air Source) | Centrally-Ducted | A-VCD30SA-1 | MCD30/36C1A |  | 30000 | 15.5 | 10.5 | 9.7 | 33000 | 27000 | 81.82% | 1.85 | 22600 | R-410A
212940805 | 2.92 | Yes | No | CENTURY | HRCU-A-C (Split System: Heat Pump with Remote Outdoor Unit with No Indoor Fan --Air Source) | Centrally-Ducted | A-VCD36SA-1 | MCD30/36C1A |  | 35000 | 15.2 | 10 | 10 | 39000 | 32000 | 82.05% | 2 | 33000 | R-410A
212940808 | 0.75 | No | Yes | CENTURY | HRCU-A-CB-O | Mini-Splits(Non-Ducted) | A-SVH09SB-1 | B-SVH09SB-1 |  | 9000 | 18.5 | 10.5 | 8.8 | 10000 | 7100 | 71% | 2.1 | 6400 | R-410A
212940813 | 0.5 | Yes | Yes | CENTURY | HRCU-A-CB-O | Mini-Splits(Non-Ducted) | A-VMH06SV-1 | B-VMH06SV-1 |  | 6000 | 26.5 | 15.8 | 13.6 | 7000 | 7500 | 107.1% | 2.1 | 8500 | R-410A
212940814 | 0.75 | Yes | Yes | CENTURY | HRCU-A-CB-O | Mini-Splits(Non-Ducted) | A-VMH09SV-1 | B-VMH09SV-1 |  | 9000 | 28.1 | 16.2 | 11.5 | 12000 | 10600 | 88.33% | 2 | 9500 | R-410A
212940815 | 1 | Yes | Yes | CENTURY | HRCU-A-CB-O | Mini-Splits(Non-Ducted) | A-VMH12SV-1 | B-VMH12SV-1 |  | 12000 | 25.5 | 14 | 10.4 | 12000 | 12000 | 100% | 1.8 | 10000 | R-410A
212940816 | 1.5 | Yes | Yes | CENTURY | HRCU-A-CB-O | Mini-Splits(Non-Ducted) | A-VMH18SV-1 | B-VMH18SV-1 |  | 18000 | 21.5 | 12.5 | 11.3 | 18000 | 18000 | 100% | 1.8 | 15000 | R-410A
212940817 | 2 | Yes | Yes | CENTURY | HRCU-A-CB-O | Mini-Splits(Non-Ducted) | A-VMH24SV-1 | B-VMH24SV-1 |  | 24000 | 21.5 | 13 | 11.4 | 29000 | 25000 | 86.21% | 2.21 | 21200 | R-410A
212940820 | 1.58 | Yes | Yes | CENTURY | HMSV-A-CB | Ducted Indoor Units | A-VMH18DV-1 |  |  | 19000 | 19 | 12 | 9.3 | 20000 | 19000 | 95% | 1.85 | 16000 | R-410A
212940821 | 1.58 | Yes | Yes | CENTURY | HMSV-A-CB-O | Non-Ducted Indoor Units | A-VMH18DV-1 |  |  | 19000 | 22 | 12.5 | 9.8 | 20000 | 19700 | 98.5% | 1.9 | 15000 | R-410A
212940822 | 1.58 | No | Yes | CENTURY | HMSV-A-CB | Mixed Ducted and Non-Ducted Indoor Units | A-VMH18DV-1 |  |  | 19000 | 20.5 | 12.25 | 9.55 | 20000 | 19300 | 96.5% | 1.88 | 15500 | R-410A
212940823 | 2.33 | Yes | Yes | CENTURY | HMSV-A-CB-O | Non-Ducted Indoor Units | A-VMH28TV-1 |  |  | 28000 | 23 | 12.5 | 10.6 | 28000 | 25000 | 89.29% | 1.8 | 26600 | R-410A
212940824 | 2.33 | Yes | Yes | CENTURY | HMSV-A-CB | Ducted Indoor Units | A-VMH28TV-1 |  |  | 28000 | 20 | 11.7 | 9.5 | 28000 | 25000 | 89.29% | 1.8 | 27000 | R-410A
212940825 | 3 | Yes | Yes | CENTURY | HMSV-A-CB-O | Non-Ducted Indoor Units | A-VMH36QV-1 |  |  | 36000 | 22.2 | 13.6 | 10.3 | 37000 | 36000 | 97.3% | 1.9 | 33000 | R-410A
212940827 | 2.33 | No | Yes | CENTURY | HMSV-A-CB | Mixed Ducted and Non-Ducted Indoor Units | A-VMH28TV-1 |  |  | 28000 | 21.5 | 12.1 | 10.05 | 28000 | 25000 | 89.29% | 1.8 | 26800 | R-410A
212940828 | 3 | No | Yes | CENTURY | HMSV-A-CB | Mixed Ducted and Non-Ducted Indoor Units | A-VMH36QV-1 |  |  | 36000 | 20.6 | 12.65 | 10.15 | 37000 | 34400 | 92.97% | 1.8 | 34000 | R-410A
212941744 | 0.75 | No | Yes | Nutech | HRCU-A-CB-O | Mini-Splits(Non-Ducted) | NU9WKU1 | NU9WKU1 |  | 9000 | 21.5 | 12.5 | 9.1 | 10000 | 7000 | 70% | 2.16 | 6300 | R-410A
212941749 | 1 | Yes | Yes | Nutech | HRCU-A-CB | Mini-Splits(Ducted) | NOX330-12HFN1-MW5W | NTIU-12HWFN1-M |  | 12000 | 19.5 | 11.7 | 10 | 12500 | 12100 | 96.8% | 1.96 | 10600 | R-410A
212941750 | 1.42 | Yes | Yes | Nutech | HRCU-A-CB | Mini-Splits(Ducted) | NOX430-17HFN1-MT0W | NTIU-18HWFN1-M |  | 17000 | 18 | 11.7 | 9.5 | 19000 | 17700 | 93.16% | 1.85 | 15000 | R-410A
212941751 | 2 | Yes | Yes | Nutech | HRCU-A-CB | Mini-Splits(Ducted) | NOD30-24HFN1-MU0W | NTIU-24HWFN1-M |  | 24000 | 19.2 | 12 | 10.5 | 25000 | 27000 | 108% | 2 | 21000 | R-410A
212941756 | 1.5 | No | Yes | Nutech | HMSV-A-CB | Ducted Indoor Units | N2OA-18HFN1-M |  |  | 18000 | 19 | 12 | 9.8 | 19000 | 13300 | 70% | 2 | 14800 | R-410A
212941770 | 2 | Yes | Yes | Nutech | HRCU-A-CB (Split System: Heat Pump with Remote Outdoor Unit-Air-Source) | Centrally-Ducted | NOX430-24HFN1-MR0 | NVC-24HWFN1 |  | 24000 | 17 | 10.5 | 9.2 | 26000 | 19400 | 74.62% | 2.1 | 21000 | R-410A
212944463 | 2.83 | No | No | YORK | HRCU-A-CB (Split System: Heat Pump with Remote Outdoor Unit-Air-Source) | Centrally-Ducted | HMH72B341 | AD-33(P,U)*****9 | YP9C080B12MP13 | 34000 | 17 | 9.5 | 8.5 | 32400 | 24000 | 74.07% | 2.06 | 24800 | R-410A
212954618 | 3.92 | Yes | No | GE Appliances | HRCU-A-C (Split System: Heat Pump with Remote Outdoor Unit with No Indoor Fan --Air Source) | Centrally-Ducted | AUH4860ZGDA* | HG52960 |  | 47000 | 15.2 | 10 | 8.5 | 46000 | 33200 | 72.17% | 1.8 | 30200 | R-410A
212954619 | 1.9 | Yes | No | GE Appliances | HRCU-A-C (Split System: Heat Pump with Remote Outdoor Unit with No Indoor Fan --Air Source) | Centrally-Ducted | AUH2436ZGDA* | HG34936 |  | 22800 | 15.2 | 11 | 8.5 | 22400 | 21200 | 94.64% | 1.8 | 14000 | R-410A
212955198 | 2.83 | Yes | Yes | CHAMPION HEATING AND COOLING | HRCU-A-CB (Split System: Heat Pump with Remote Outdoor Unit-Air-Source) | Centrally-Ducted | HMH72B341 | F,PE*SS9937 |  | 34000 | 18 | 10.5 | 8.7 | 31600 | 22800 | 72.15% | 2 | 23600 | R-410A
212955207 | 2.75 | Yes | Yes | CHAMPION HEATING AND COOLING | HRCU-A-CB (Split System: Heat Pump with Remote Outdoor Unit-Air-Source) | Centrally-Ducted | HMH72B341 | SM6937 |  | 33000 | 18 | 10.5 | 8.7 | 31600 | 22800 | 72.15% | 2 | 23600 | R-410A
212969506 | 1.52 | Yes | Yes | CARRIER | HRCU-A-CB (Split System: Heat Pump with Remote Outdoor Unit-Air-Source) | Centrally-Ducted | 38MURAQ18AB3* | CAP**1917AL* | 58SP*B045V14**12 | 18200 | 16.5 | 11 | 8.5 | 18100 | 17700 | 97.79% | 2.14 | 12300 | R-410A
212969507 | 1.52 | Yes | Yes | BRYANT HEATING AND COOLING SYSTEMS | HRCU-A-CB (Split System: Heat Pump with Remote Outdoor Unit-Air-Source) | Centrally-Ducted | 38MURAQ18AB3* | CAP**1917AL* | 82*SB36045V14*** | 18200 | 16.5 | 11 | 8.5 | 18100 | 17700 | 97.79% | 2.14 | 12300 | R-410A
212969508 | 1.52 | Yes | Yes | AIRQUEST | HRCU-A-CB (Split System: Heat Pump with Remote Outdoor Unit-Air-Source) | Centrally-Ducted | DLCURAH18ABK | EA*4X19L17A* | *80VSL0451412B* | 18200 | 16.5 | 11 | 8.5 | 18100 | 17700 | 97.79% | 2.14 | 12300 | R-410A
212969509 | 1.52 | Yes | Yes | ARCOAIRE | HRCU-A-CB (Split System: Heat Pump with Remote Outdoor Unit-Air-Source) | Centrally-Ducted | DLCURAH18ABK | EA*4X19L17A* | *80VSL0451412B* | 18200 | 16.5 | 11 | 8.5 | 18100 | 17700 | 97.79% | 2.14 | 12300 | R-410A
212969510 | 1.52 | Yes | Yes | COMFORTMAKER | HRCU-A-CB (Split System: Heat Pump with Remote Outdoor Unit-Air-Source) | Centrally-Ducted | DLCURAH18ABK | EA*4X19L17A* | *80VSL0451412B* | 18200 | 16.5 | 11 | 8.5 | 18100 | 17700 | 97.79% | 2.14 | 12300 | R-410A
212969511 | 1.52 | Yes | Yes | DAY & NIGHT | HRCU-A-CB (Split System: Heat Pump with Remote Outdoor Unit-Air-Source) | Centrally-Ducted | DLCURAH18ABK | EA*4X19L17A* | *80VSL0451412B* | 18200 | 16.5 | 11 | 8.5 | 18100 | 17700 | 97.79% | 2.14 | 12300 | R-410A
212969512 | 1.52 | Yes | Yes | HEIL | HRCU-A-CB (Split System: Heat Pump with Remote Outdoor Unit-Air-Source) | Centrally-Ducted | DLCURAH18ABK | EA*4X19L17A* | *80VSL0451412B* | 18200 | 16.5 | 11 | 8.5 | 18100 | 17700 | 97.79% | 2.14 | 12300 | R-410A
212969513 | 1.52 | Yes | Yes | KEEPRITE | HRCU-A-CB (Split System: Heat Pump with Remote Outdoor Unit-Air-Source) | Centrally-Ducted | DLCURAH18ABK | EA*4X19L17A* | *80VSL0451412B* | 18200 | 16.5 | 11 | 8.5 | 18100 | 17700 | 97.79% | 2.14 | 12300 | R-410A
212969514 | 1.52 | Yes | Yes | SMART COMFORT | HRCU-A-CB (Split System: Heat Pump with Remote Outdoor Unit-Air-Source) | Centrally-Ducted | DLCURAH18ABK | EA*4X19L17A* | *80VSL0451412B* | 18200 | 16.5 | 11 | 8.5 | 18100 | 17700 | 97.79% | 2.14 | 12300 | R-410A
212969515 | 1.52 | Yes | Yes | TEMPSTAR | HRCU-A-CB (Split System: Heat Pump with Remote Outdoor Unit-Air-Source) | Centrally-Ducted | DLCURAH18ABK | EA*4X19L17A* | *80VSL0451412B* | 18200 | 16.5 | 11 | 8.5 | 18100 | 19400 | 107.2% | 2.32 | 12500 | R-410A
212969516 | 1.48 | Yes | Yes | CARRIER | HRCU-A-CB (Split System: Heat Pump with Remote Outdoor Unit-Air-Source) | Centrally-Ducted | 38MURAQ18AB3* | CAP**2414AL* | 58SP*B045V14**12 | 17700 | 16.5 | 10.5 | 8.5 | 18600 | 19400 | 104.3% | 2.32 | 12500 | R-410A
212969517 | 1.48 | Yes | Yes | BRYANT HEATING AND COOLING SYSTEMS | HRCU-A-CB (Split System: Heat Pump with Remote Outdoor Unit-Air-Source) | Centrally-Ducted | 38MURAQ18AB3* | CAP**2414AL* | 82*SB36045V14*** | 17700 | 16.5 | 10.5 | 8.5 | 18600 | 19400 | 104.3% | 2.32 | 12500 | R-410A
212969518 | 1.48 | Yes | Yes | AIRQUEST | HRCU-A-CB (Split System: Heat Pump with Remote Outdoor Unit-Air-Source) | Centrally-Ducted | DLCURAH18ABK | EA*4X24L14A* | *80VSL0451412B* | 17700 | 16.5 | 10.5 | 8.5 | 18600 | 19400 | 104.3% | 2.32 | 12500 | R-410A
212969519 | 1.48 | Yes | Yes | ARCOAIRE | HRCU-A-CB (Split System: Heat Pump with Remote Outdoor Unit-Air-Source) | Centrally-Ducted | DLCURAH18ABK | EA*4X24L14A* | *80VSL0451412B* | 17700 | 16.5 | 10.5 | 8.5 | 18600 | 19400 | 104.3% | 2.32 | 12500 | R-410A
212969520 | 1.48 | Yes | Yes | COMFORTMAKER | HRCU-A-CB (Split System: Heat Pump with Remote Outdoor Unit-Air-Source) | Centrally-Ducted | DLCURAH18ABK | EA*4X24L14A* | *80VSL0451412B* | 17700 | 16.5 | 10.5 | 8.5 | 18600 | 19400 | 104.3% | 2.32 | 12500 | R-410A
212969521 | 1.48 | Yes | Yes | DAY & NIGHT | HRCU-A-CB (Split System: Heat Pump with Remote Outdoor Unit-Air-Source) | Centrally-Ducted | DLCURAH18ABK | EA*4X24L14A* | *80VSL0451412B* | 17700 | 16.5 | 10.5 | 8.5 | 18600 | 19400 | 104.3% | 2.32 | 12500 | R-410A
212969522 | 1.48 | Yes | Yes | HEIL | HRCU-A-CB (Split System: Heat Pump with Remote Outdoor Unit-Air-Source) | Centrally-Ducted | DLCURAH18ABK | EA*4X24L14A* | *80VSL0451412B* | 17700 | 16.5 | 10.5 | 8.5 | 18600 | 19400 | 104.3% | 2.32 | 12500 | R-410A
212969523 | 1.48 | Yes | Yes | KEEPRITE | HRCU-A-CB (Split System: Heat Pump with Remote Outdoor Unit-Air-Source) | Centrally-Ducted | DLCURAH18ABK | EA*4X24L14A* | *80VSL0451412B* | 17700 | 16.5 | 10.5 | 8.5 | 18600 | 19400 | 104.3% | 2.32 | 12500 | R-410A
212969524 | 1.48 | Yes | Yes | SMART COMFORT | HRCU-A-CB (Split System: Heat Pump with Remote Outdoor Unit-Air-Source) | Centrally-Ducted | DLCURAH18ABK | EA*4X24L14A* | *80VSL0451412B* | 17700 | 16.5 | 10.5 | 8.5 | 18600 | 19400 | 104.3% | 2.32 | 12500 | R-410A
212969525 | 1.48 | Yes | Yes | TEMPSTAR | HRCU-A-CB (Split System: Heat Pump with Remote Outdoor Unit-Air-Source) | Centrally-Ducted | DLCURAH18ABK | EA*4X24L14A* | *80VSL0451412B* | 17700 | 16.5 | 10.5 | 8.5 | 18600 | 19300 | 103.8% | 2.32 | 12500 | R-410A
212969526 | 1.48 | Yes | Yes | CARRIER | HRCU-A-CB (Split System: Heat Pump with Remote Outdoor Unit-Air-Source) | Centrally-Ducted | 38MURAQ18AB3* | CAP**2417AL* | 58SP*B045V14**12 | 17700 | 16.5 | 10.5 | 8.5 | 18600 | 19300 | 103.8% | 2.32 | 12500 | R-410A
212969527 | 1.48 | Yes | Yes | BRYANT HEATING AND COOLING SYSTEMS | HRCU-A-CB (Split System: Heat Pump with Remote Outdoor Unit-Air-Source) | Centrally-Ducted | 38MURAQ18AB3* | CAP**2417AL* | 82*SB36045V14*** | 17700 | 16.5 | 10.5 | 8.5 | 18600 | 19300 | 103.8% | 2.32 | 12500 | R-410A
212969528 | 1.48 | Yes | Yes | AIRQUEST | HRCU-A-CB (Split System: Heat Pump with Remote Outdoor Unit-Air-Source) | Centrally-Ducted | DLCURAH18ABK | EA*4X24L17A* | *80VSL0451412B* | 17700 | 16.5 | 10.5 | 8.5 | 18600 | 19300 | 103.8% | 2.32 | 12500 | R-410A
212969529 | 1.48 | Yes | Yes | ARCOAIRE | HRCU-A-CB (Split System: Heat Pump with Remote Outdoor Unit-Air-Source) | Centrally-Ducted | DLCURAH18ABK | EA*4X24L17A* | *80VSL0451412B* | 17700 | 16.5 | 10.5 | 8.5 | 18600 | 19300 | 103.8% | 2.32 | 12500 | R-410A
212969530 | 1.48 | Yes | Yes | COMFORTMAKER | HRCU-A-CB (Split System: Heat Pump with Remote Outdoor Unit-Air-Source) | Centrally-Ducted | DLCURAH18ABK | EA*4X24L17A* | *80VSL0451412B* | 17700 | 16.5 | 10.5 | 8.5 | 18600 | 19300 | 103.8% | 2.32 | 12500 | R-410A
212969531 | 1.48 | Yes | Yes | DAY & NIGHT | HRCU-A-CB (Split System: Heat Pump with Remote Outdoor Unit-Air-Source) | Centrally-Ducted | DLCURAH18ABK | EA*4X24L17A* | *80VSL0451412B* | 17700 | 16.5 | 10.5 | 8.5 | 18600 | 19300 | 103.8% | 2.32 | 12500 | R-410A
212969532 | 1.48 | Yes | Yes | HEIL | HRCU-A-CB (Split System: Heat Pump with Remote Outdoor Unit-Air-Source) | Centrally-Ducted | DLCURAH18ABK | EA*4X24L17A* | *80VSL0451412B* | 17700 | 16.5 | 10.5 | 8.5 | 18600 | 19300 | 103.8% | 2.32 | 12500 | R-410A
212969533 | 1.48 | Yes | Yes | KEEPRITE | HRCU-A-CB (Split System: Heat Pump with Remote Outdoor Unit-Air-Source) | Centrally-Ducted | DLCURAH18ABK | EA*4X24L17A* | *80VSL0451412B* | 17700 | 16.5 | 10.5 | 8.5 | 18600 | 19300 | 103.8% | 2.32 | 12500 | R-410A
212969534 | 1.48 | Yes | Yes | SMART COMFORT | HRCU-A-CB (Split System: Heat Pump with Remote Outdoor Unit-Air-Source) | Centrally-Ducted | DLCURAH18ABK | EA*4X24L17A* | *80VSL0451412B* | 17700 | 16.5 | 10.5 | 8.5 | 18600 | 19300 | 103.8% | 2.32 | 12500 | R-410A
212969535 | 1.48 | Yes | Yes | TEMPSTAR | HRCU-A-CB (Split System: Heat Pump with Remote Outdoor Unit-Air-Source) | Centrally-Ducted | DLCURAH18ABK | EA*4X24L17A* | *80VSL0451412B* | 17700 | 16.5 | 10.5 | 8.5 | 18600 | 17600 | 94.62% | 2.14 | 12200 | R-410A
212969536 | 1.53 | Yes | Yes | CARRIER | HRCU-A-CB (Split System: Heat Pump with Remote Outdoor Unit-Air-Source) | Centrally-Ducted | 38MURAQ18AB3* | CAP**2517AL* | 58SP*B045V14**12 | 18300 | 16.5 | 11 | 8.5 | 18100 | 17600 | 97.24% | 2.14 | 12200 | R-410A
212969537 | 1.53 | Yes | Yes | BRYANT HEATING AND COOLING SYSTEMS | HRCU-A-CB (Split System: Heat Pump with Remote Outdoor Unit-Air-Source) | Centrally-Ducted | 38MURAQ18AB3* | CAP**2517AL* | 82*SB36045V14*** | 18300 | 16.5 | 11 | 8.5 | 18100 | 17600 | 97.24% | 2.14 | 12200 | R-410A
212969538 | 1.53 | Yes | Yes | AIRQUEST | HRCU-A-CB (Split System: Heat Pump with Remote Outdoor Unit-Air-Source) | Centrally-Ducted | DLCURAH18ABK | EA*4X25L17A* | *80VSL0451412B* | 18300 | 16.5 | 11 | 8.5 | 18100 | 17600 | 97.24% | 2.14 | 12200 | R-410A
212969539 | 1.53 | Yes | Yes | ARCOAIRE | HRCU-A-CB (Split System: Heat Pump with Remote Outdoor Unit-Air-Source) | Centrally-Ducted | DLCURAH18ABK | EA*4X25L17A* | *80VSL0451412B* | 18300 | 16.5 | 11 | 8.5 | 18100 | 17600 | 97.24% | 2.14 | 12200 | R-410A
212969540 | 1.53 | Yes | Yes | COMFORTMAKER | HRCU-A-CB (Split System: Heat Pump with Remote Outdoor Unit-Air-Source) | Centrally-Ducted | DLCURAH18ABK | EA*4X25L17A* | *80VSL0451412B* | 18300 | 16.5 | 11 | 8.5 | 18100 | 17600 | 97.24% | 2.14 | 12200 | R-410A
212969541 | 1.53 | Yes | Yes | DAY & NIGHT | HRCU-A-CB (Split System: Heat Pump with Remote Outdoor Unit-Air-Source) | Centrally-Ducted | DLCURAH18ABK | EA*4X25L17A* | *80VSL0451412B* | 18300 | 16.5 | 11 | 8.5 | 18100 | 17600 | 97.24% | 2.14 | 12200 | R-410A
212969542 | 1.53 | Yes | Yes | HEIL | HRCU-A-CB (Split System: Heat Pump with Remote Outdoor Unit-Air-Source) | Centrally-Ducted | DLCURAH18ABK | EA*4X25L17A* | *80VSL0451412B* | 18300 | 16.5 | 11 | 8.5 | 18100 | 17600 | 97.24% | 2.14 | 12200 | R-410A
212969543 | 1.53 | Yes | Yes | KEEPRITE | HRCU-A-CB (Split System: Heat Pump with Remote Outdoor Unit-Air-Source) | Centrally-Ducted | DLCURAH18ABK | EA*4X25L17A* | *80VSL0451412B* | 18300 | 16.5 | 11 | 8.5 | 18100 | 17600 | 97.24% | 2.14 | 12200 | R-410A
212969544 | 1.53 | Yes | Yes | SMART COMFORT | HRCU-A-CB (Split System: Heat Pump with Remote Outdoor Unit-Air-Source) | Centrally-Ducted | DLCURAH18ABK | EA*4X25L17A* | *80VSL0451412B* | 18300 | 16.5 | 11 | 8.5 | 18100 | 17600 | 97.24% | 2.14 | 12200 | R-410A
212969545 | 1.53 | Yes | Yes | TEMPSTAR | HRCU-A-CB (Split System: Heat Pump with Remote Outdoor Unit-Air-Source) | Centrally-Ducted | DLCURAH18ABK | EA*4X25L17A* | *80VSL0451412B* | 18300 | 16.5 | 11 | 8.5 | 18100 | 18800 | 103.9% | 2.26 | 12400 | R-410A
212969546 | 1.48 | Yes | Yes | CARRIER | HRCU-A-CB (Split System: Heat Pump with Remote Outdoor Unit-Air-Source) | Centrally-Ducted | 38MURAQ18AB3* | CAP**3014AL* | 58SP*B045V14**12 | 17800 | 16.5 | 10.5 | 8.5 | 18400 | 18800 | 102.2% | 2.26 | 12400 | R-410A
212969547 | 1.48 | Yes | Yes | BRYANT HEATING AND COOLING SYSTEMS | HRCU-A-CB (Split System: Heat Pump with Remote Outdoor Unit-Air-Source) | Centrally-Ducted | 38MURAQ18AB3* | CAP**3014AL* | 82*SB36045V14*** | 17800 | 16.5 | 10.5 | 8.5 | 18400 | 18800 | 102.2% | 2.26 | 12400 | R-410A
212969548 | 1.48 | Yes | Yes | AIRQUEST | HRCU-A-CB (Split System: Heat Pump with Remote Outdoor Unit-Air-Source) | Centrally-Ducted | DLCURAH18ABK | EA*4X30L14A* | *80VSL0451412B* | 17800 | 16.5 | 10.5 | 8.5 | 18400 | 18800 | 102.2% | 2.26 | 12400 | R-410A
212969549 | 1.48 | Yes | Yes | ARCOAIRE | HRCU-A-CB (Split System: Heat Pump with Remote Outdoor Unit-Air-Source) | Centrally-Ducted | DLCURAH18ABK | EA*4X30L14A* | *80VSL0451412B* | 17800 | 16.5 | 10.5 | 8.5 | 18400 | 18800 | 102.2% | 2.26 | 12400 | R-410A
212969550 | 1.48 | Yes | Yes | COMFORTMAKER | HRCU-A-CB (Split System: Heat Pump with Remote Outdoor Unit-Air-Source) | Centrally-Ducted | DLCURAH18ABK | EA*4X30L14A* | *80VSL0451412B* | 17800 | 16.5 | 10.5 | 8.5 | 18400 | 18800 | 102.2% | 2.26 | 12400 | R-410A
212969551 | 1.48 | Yes | Yes | DAY & NIGHT | HRCU-A-CB (Split System: Heat Pump with Remote Outdoor Unit-Air-Source) | Centrally-Ducted | DLCURAH18ABK | EA*4X30L14A* | *80VSL0451412B* | 17800 | 16.5 | 10.5 | 8.5 | 18400 | 18800 | 102.2% | 2.26 | 12400 | R-410A
212969552 | 1.48 | Yes | Yes | HEIL | HRCU-A-CB (Split System: Heat Pump with Remote Outdoor Unit-Air-Source) | Centrally-Ducted | DLCURAH18ABK | EA*4X30L14A* | *80VSL0451412B* | 17800 | 16.5 | 10.5 | 8.5 | 18400 | 18800 | 102.2% | 2.26 | 12400 | R-410A
212969553 | 1.48 | Yes | Yes | KEEPRITE | HRCU-A-CB (Split System: Heat Pump with Remote Outdoor Unit-Air-Source) | Centrally-Ducted | DLCURAH18ABK | EA*4X30L14A* | *80VSL0451412B* | 17800 | 16.5 | 10.5 | 8.5 | 18400 | 18800 | 102.2% | 2.26 | 12400 | R-410A
212969554 | 1.48 | Yes | Yes | SMART COMFORT | HRCU-A-CB (Split System: Heat Pump with Remote Outdoor Unit-Air-Source) | Centrally-Ducted | DLCURAH18ABK | EA*4X30L14A* | *80VSL0451412B* | 17800 | 16.5 | 10.5 | 8.5 | 18400 | 18800 | 102.2% | 2.26 | 12400 | R-410A
212969555 | 1.48 | Yes | Yes | TEMPSTAR | HRCU-A-CB (Split System: Heat Pump with Remote Outdoor Unit-Air-Source) | Centrally-Ducted | DLCURAH18ABK | EA*4X30L14A* | *80VSL0451412B* | 17800 | 16.5 | 10.5 | 8.5 | 18400 | 19700 | 107.1% | 2.38 | 12500 | R-410A
212969556 | 1.45 | Yes | Yes | CARRIER | HRCU-A-CB (Split System: Heat Pump with Remote Outdoor Unit-Air-Source) | Centrally-Ducted | 38MURAQ18AB3* | CNPV*1814AL* | 58SP*B045V14**12 | 17400 | 16 | 10.5 | 8.5 | 18600 | 19700 | 105.9% | 2.38 | 12500 | R-410A
212969557 | 1.45 | Yes | Yes | BRYANT HEATING AND COOLING SYSTEMS | HRCU-A-CB (Split System: Heat Pump with Remote Outdoor Unit-Air-Source) | Centrally-Ducted | 38MURAQ18AB3* | CNPV*1814AL* | 82*SB36045V14*** | 17400 | 16 | 10.5 | 8.5 | 18600 | 19700 | 105.9% | 2.38 | 12500 | R-410A
212969558 | 1.45 | Yes | Yes | AIRQUEST | HRCU-A-CB (Split System: Heat Pump with Remote Outdoor Unit-Air-Source) | Centrally-Ducted | DLCURAH18ABK | EN(A,D)4X18L14** | *80VSL0451412B* | 17400 | 16 | 10.5 | 8.5 | 18600 | 19700 | 105.9% | 2.38 | 12500 | R-410A
212969559 | 1.45 | Yes | Yes | ARCOAIRE | HRCU-A-CB (Split System: Heat Pump with Remote Outdoor Unit-Air-Source) | Centrally-Ducted | DLCURAH18ABK | EN(A,D)4X18L14** | *80VSL0451412B* | 17400 | 16 | 10.5 | 8.5 | 18600 | 19700 | 105.9% | 2.38 | 12500 | R-410A
212969560 | 1.45 | Yes | Yes | COMFORTMAKER | HRCU-A-CB (Split System: Heat Pump with Remote Outdoor Unit-Air-Source) | Centrally-Ducted | DLCURAH18ABK | EN(A,D)4X18L14** | *80VSL0451412B* | 17400 | 16 | 10.5 | 8.5 | 18600 | 19700 | 105.9% | 2.38 | 12500 | R-410A
212969561 | 1.45 | Yes | Yes | DAY & NIGHT | HRCU-A-CB (Split System: Heat Pump with Remote Outdoor Unit-Air-Source) | Centrally-Ducted | DLCURAH18ABK | EN(A,D)4X18L14** | *80VSL0451412B* | 17400 | 16 | 10.5 | 8.5 | 18600 | 19700 | 105.9% | 2.38 | 12500 | R-410A
212969562 | 1.45 | Yes | Yes | HEIL | HRCU-A-CB (Split System: Heat Pump with Remote Outdoor Unit-Air-Source) | Centrally-Ducted | DLCURAH18ABK | EN(A,D)4X18L14** | *80VSL0451412B* | 17400 | 16 | 10.5 | 8.5 | 18600 | 19700 | 105.9% | 2.38 | 12500 | R-410A
212969563 | 1.45 | Yes | Yes | KEEPRITE | HRCU-A-CB (Split System: Heat Pump with Remote Outdoor Unit-Air-Source) | Centrally-Ducted | DLCURAH18ABK | EN(A,D)4X18L14** | *80VSL0451412B* | 17400 | 16 | 10.5 | 8.5 | 18600 | 19700 | 105.9% | 2.38 | 12500 | R-410A
212969564 | 1.45 | Yes | Yes | SMART COMFORT | HRCU-A-CB (Split System: Heat Pump with Remote Outdoor Unit-Air-Source) | Centrally-Ducted | DLCURAH18ABK | EN(A,D)4X18L14** | *80VSL0451412B* | 17400 | 16 | 10.5 | 8.5 | 18600 | 19700 | 105.9% | 2.38 | 12500 | R-410A
212969565 | 1.45 | Yes | Yes | TEMPSTAR | HRCU-A-CB (Split System: Heat Pump with Remote Outdoor Unit-Air-Source) | Centrally-Ducted | DLCURAH18ABK | EN(A,D)4X18L14** | *80VSL0451412B* | 17400 | 16 | 10.5 | 8.5 | 18600 | 19100 | 102.7% | 2.3 | 12500 | R-410A
212969566 | 1.48 | Yes | Yes | CARRIER | HRCU-A-CB (Split System: Heat Pump with Remote Outdoor Unit-Air-Source) | Centrally-Ducted | 38MURAQ18AB3* | CNPV*2414AL* | 58SP*B045V14**12 | 17700 | 16.5 | 11 | 8.5 | 18700 | 19100 | 102.1% | 2.3 | 12500 | R-410A
212969567 | 1.48 | Yes | Yes | BRYANT HEATING AND COOLING SYSTEMS | HRCU-A-CB (Split System: Heat Pump with Remote Outdoor Unit-Air-Source) | Centrally-Ducted | 38MURAQ18AB3* | CNPV*2414AL* | 82*SB36045V14*** | 17700 | 16.5 | 11 | 8.5 | 18700 | 19100 | 102.1% | 2.3 | 12500 | R-410A
212969568 | 1.48 | Yes | Yes | AIRQUEST | HRCU-A-CB (Split System: Heat Pump with Remote Outdoor Unit-Air-Source) | Centrally-Ducted | DLCURAH18ABK | EN(A,D)4X24L14** | *80VSL0451412B* | 17700 | 16.5 | 11 | 8.5 | 18700 | 19100 | 102.1% | 2.3 | 12500 | R-410A
212969569 | 1.48 | Yes | Yes | ARCOAIRE | HRCU-A-CB (Split System: Heat Pump with Remote Outdoor Unit-Air-Source) | Centrally-Ducted | DLCURAH18ABK | EN(A,D)4X24L14** | *80VSL0451412B* | 17700 | 16.5 | 11 | 8.5 | 18700 | 19100 | 102.1% | 2.3 | 12500 | R-410A
212969570 | 1.48 | Yes | Yes | COMFORTMAKER | HRCU-A-CB (Split System: Heat Pump with Remote Outdoor Unit-Air-Source) | Centrally-Ducted | DLCURAH18ABK | EN(A,D)4X24L14** | *80VSL0451412B* | 17700 | 16.5 | 11 | 8.5 | 18700 | 19100 | 102.1% | 2.3 | 12500 | R-410A
212969571 | 1.48 | Yes | Yes | DAY & NIGHT | HRCU-A-CB (Split System: Heat Pump with Remote Outdoor Unit-Air-Source) | Centrally-Ducted | DLCURAH18ABK | EN(A,D)4X24L14** | *80VSL0451412B* | 17700 | 16.5 | 11 | 8.5 | 18700 | 19100 | 102.1% | 2.3 | 12500 | R-410A
212969572 | 1.48 | Yes | Yes | HEIL | HRCU-A-CB (Split System: Heat Pump with Remote Outdoor Unit-Air-Source) | Centrally-Ducted | DLCURAH18ABK | EN(A,D)4X24L14** | *80VSL0451412B* | 17700 | 16.5 | 11 | 8.5 | 18700 | 19100 | 102.1% | 2.3 | 12500 | R-410A
212969573 | 1.48 | Yes | Yes | KEEPRITE | HRCU-A-CB (Split System: Heat Pump with Remote Outdoor Unit-Air-Source) | Centrally-Ducted | DLCURAH18ABK | EN(A,D)4X24L14** | *80VSL0451412B* | 17700 | 16.5 | 11 | 8.5 | 18700 | 19100 | 102.1% | 2.3 | 12500 | R-410A
212969574 | 1.48 | Yes | Yes | SMART COMFORT | HRCU-A-CB (Split System: Heat Pump with Remote Outdoor Unit-Air-Source) | Centrally-Ducted | DLCURAH18ABK | EN(A,D)4X24L14** | *80VSL0451412B* | 17700 | 16.5 | 11 | 8.5 | 18700 | 19100 | 102.1% | 2.3 | 12500 | R-410A
212969575 | 1.48 | Yes | Yes | TEMPSTAR | HRCU-A-CB (Split System: Heat Pump with Remote Outdoor Unit-Air-Source) | Centrally-Ducted | DLCURAH18ABK | EN(A,D)4X24L14** | *80VSL0451412B* | 17700 | 16.5 | 11 | 8.5 | 18700 | 19100 | 102.1% | 2.3 | 12500 | R-410A
212969576 | 1.48 | Yes | Yes | CARRIER | HRCU-A-CB (Split System: Heat Pump with Remote Outdoor Unit-Air-Source) | Centrally-Ducted | 38MURAQ18AB3* | CNPV*2417AL* | 58SP*B045V14**12 | 17700 | 16.5 | 11 | 8.5 | 18700 | 19100 | 102.1% | 2.3 | 12500 | R-410A
212969577 | 1.48 | Yes | Yes | BRYANT HEATING AND COOLING SYSTEMS | HRCU-A-CB (Split System: Heat Pump with Remote Outdoor Unit-Air-Source) | Centrally-Ducted | 38MURAQ18AB3* | CNPV*2417AL* | 82*SB36045V14*** | 17700 | 16.5 | 11 | 8.5 | 18700 | 19100 | 102.1% | 2.3 | 12500 | R-410A
212969578 | 1.48 | Yes | Yes | AIRQUEST | HRCU-A-CB (Split System: Heat Pump with Remote Outdoor Unit-Air-Source) | Centrally-Ducted | DLCURAH18ABK | EN(A,D)4X24L17** | *80VSL0451412B* | 17700 | 16.5 | 11 | 8.5 | 18700 | 19100 | 102.1% | 2.3 | 12500 | R-410A
212969579 | 1.48 | Yes | Yes | ARCOAIRE | HRCU-A-CB (Split System: Heat Pump with Remote Outdoor Unit-Air-Source) | Centrally-Ducted | DLCURAH18ABK | EN(A,D)4X24L17** | *80VSL0451412B* | 17700 | 16.5 | 11 | 8.5 | 18700 | 19100 | 102.1% | 2.3 | 12500 | R-410A
212969580 | 1.48 | Yes | Yes | COMFORTMAKER | HRCU-A-CB (Split System: Heat Pump with Remote Outdoor Unit-Air-Source) | Centrally-Ducted | DLCURAH18ABK | EN(A,D)4X24L17** | *80VSL0451412B* | 17700 | 16.5 | 11 | 8.5 | 18700 | 19100 | 102.1% | 2.3 | 12500 | R-410A
212969581 | 1.48 | Yes | Yes | DAY & NIGHT | HRCU-A-CB (Split System: Heat Pump with Remote Outdoor Unit-Air-Source) | Centrally-Ducted | DLCURAH18ABK | EN(A,D)4X24L17** | *80VSL0451412B* | 17700 | 16.5 | 11 | 8.5 | 18700 | 19100 | 102.1% | 2.3 | 12500 | R-410A
212969582 | 1.48 | Yes | Yes | HEIL | HRCU-A-CB (Split System: Heat Pump with Remote Outdoor Unit-Air-Source) | Centrally-Ducted | DLCURAH18ABK | EN(A,D)4X24L17** | *80VSL0451412B* | 17700 | 16.5 | 11 | 8.5 | 18700 | 19100 | 102.1% | 2.3 | 12500 | R-410A
212969583 | 1.48 | Yes | Yes | KEEPRITE | HRCU-A-CB (Split System: Heat Pump with Remote Outdoor Unit-Air-Source) | Centrally-Ducted | DLCURAH18ABK | EN(A,D)4X24L17** | *80VSL0451412B* | 17700 | 16.5 | 11 | 8.5 | 18700 | 19100 | 102.1% | 2.3 | 12500 | R-410A
212969584 | 1.48 | Yes | Yes | SMART COMFORT | HRCU-A-CB (Split System: Heat Pump with Remote Outdoor Unit-Air-Source) | Centrally-Ducted | DLCURAH18ABK | EN(A,D)4X24L17** | *80VSL0451412B* | 17700 | 16.5 | 11 | 8.5 | 18700 | 19100 | 102.1% | 2.3 | 12500 | R-410A
212969585 | 1.48 | Yes | Yes | TEMPSTAR | HRCU-A-CB (Split System: Heat Pump with Remote Outdoor Unit-Air-Source) | Centrally-Ducted | DLCURAH18ABK | EN(A,D)4X24L17** | *80VSL0451412B* | 17700 | 16.5 | 11 | 8.5 | 18700 | 18600 | 99.47% | 2.24 | 12200 | R-410A
212969586 | 1.45 | Yes | Yes | CARRIER | HRCU-A-CB (Split System: Heat Pump with Remote Outdoor Unit-Air-Source) | Centrally-Ducted | 38MURAQ18AB3* | CNPV*3014AL* | 58SP*B045V14**12 | 17400 | 16.5 | 11 | 8.1 | 17900 | 18600 | 103.9% | 2.24 | 12200 | R-410A
212969587 | 1.45 | Yes | Yes | BRYANT HEATING AND COOLING SYSTEMS | HRCU-A-CB (Split System: Heat Pump with Remote Outdoor Unit-Air-Source) | Centrally-Ducted | 38MURAQ18AB3* | CNPV*3014AL* | 82*SB36045V14*** | 17400 | 16.5 | 11 | 8.1 | 17900 | 18600 | 103.9% | 2.24 | 12200 | R-410A
212969588 | 1.45 | Yes | Yes | AIRQUEST | HRCU-A-CB (Split System: Heat Pump with Remote Outdoor Unit-Air-Source) | Centrally-Ducted | DLCURAH18ABK | EN(A,D)4X30L14** | *80VSL0451412B* | 17400 | 16.5 | 11 | 8.1 | 17900 | 18600 | 103.9% | 2.24 | 12200 | R-410A
212969589 | 1.45 | Yes | Yes | ARCOAIRE | HRCU-A-CB (Split System: Heat Pump with Remote Outdoor Unit-Air-Source) | Centrally-Ducted | DLCURAH18ABK | EN(A,D)4X30L14** | *80VSL0451412B* | 17400 | 16.5 | 11 | 8.1 | 17900 | 18600 | 103.9% | 2.24 | 12200 | R-410A
212969590 | 1.45 | Yes | Yes | COMFORTMAKER | HRCU-A-CB (Split System: Heat Pump with Remote Outdoor Unit-Air-Source) | Centrally-Ducted | DLCURAH18ABK | EN(A,D)4X30L14** | *80VSL0451412B* | 17400 | 16.5 | 11 | 8.1 | 17900 | 18600 | 103.9% | 2.24 | 12200 | R-410A
212969591 | 1.45 | Yes | Yes | DAY & NIGHT | HRCU-A-CB (Split System: Heat Pump with Remote Outdoor Unit-Air-Source) | Centrally-Ducted | DLCURAH18ABK | EN(A,D)4X30L14** | *80VSL0451412B* | 17400 | 16.5 | 11 | 8.1 | 17900 | 18600 | 103.9% | 2.24 | 12200 | R-410A
212969592 | 1.45 | Yes | Yes | HEIL | HRCU-A-CB (Split System: Heat Pump with Remote Outdoor Unit-Air-Source) | Centrally-Ducted | DLCURAH18ABK | EN(A,D)4X30L14** | *80VSL0451412B* | 17400 | 16.5 | 11 | 8.1 | 17900 | 18600 | 103.9% | 2.24 | 12200 | R-410A
212969593 | 1.45 | Yes | Yes | KEEPRITE | HRCU-A-CB (Split System: Heat Pump with Remote Outdoor Unit-Air-Source) | Centrally-Ducted | DLCURAH18ABK | EN(A,D)4X30L14** | *80VSL0451412B* | 17400 | 16.5 | 11 | 8.1 | 17900 | 18600 | 103.9% | 2.24 | 12200 | R-410A
212969594 | 1.45 | Yes | Yes | SMART COMFORT | HRCU-A-CB (Split System: Heat Pump with Remote Outdoor Unit-Air-Source) | Centrally-Ducted | DLCURAH18ABK | EN(A,D)4X30L14** | *80VSL0451412B* | 17400 | 16.5 | 11 | 8.1 | 17900 | 18600 | 103.9% | 2.24 | 12200 | R-410A
212969595 | 1.45 | Yes | Yes | TEMPSTAR | HRCU-A-CB (Split System: Heat Pump with Remote Outdoor Unit-Air-Source) | Centrally-Ducted | DLCURAH18ABK | EN(A,D)4X30L14** | *80VSL0451412B* | 17400 | 16.5 | 11 | 8.1 | 17900 | 18600 | 103.9% | 2.24 | 12200 | R-410A
212969596 | 1.45 | Yes | Yes | CARRIER | HRCU-A-CB (Split System: Heat Pump with Remote Outdoor Unit-Air-Source) | Centrally-Ducted | 38MURAQ18AB3* | CNPV*3017AL* | 58SP*B045V14**12 | 17400 | 16.5 | 11 | 8.1 | 17900 | 18600 | 103.9% | 2.24 | 12200 | R-410A
212969597 | 1.45 | Yes | Yes | BRYANT HEATING AND COOLING SYSTEMS | HRCU-A-CB (Split System: Heat Pump with Remote Outdoor Unit-Air-Source) | Centrally-Ducted | 38MURAQ18AB3* | CNPV*3017AL* | 82*SB36045V14*** | 17400 | 16.5 | 11 | 8.1 | 17900 | 18600 | 103.9% | 2.24 | 12200 | R-410A
212969598 | 1.45 | Yes | Yes | AIRQUEST | HRCU-A-CB (Split System: Heat Pump with Remote Outdoor Unit-Air-Source) | Centrally-Ducted | DLCURAH18ABK | EN(A,D)4X30L17** | *80VSL0451412B* | 17400 | 16.5 | 11 | 8.1 | 17900 | 18600 | 103.9% | 2.24 | 12200 | R-410A
212969599 | 1.45 | Yes | Yes | ARCOAIRE | HRCU-A-CB (Split System: Heat Pump with Remote Outdoor Unit-Air-Source) | Centrally-Ducted | DLCURAH18ABK | EN(A,D)4X30L17** | *80VSL0451412B* | 17400 | 16.5 | 11 | 8.1 | 17900 | 18600 | 103.9% | 2.24 | 12200 | R-410A
212969600 | 1.45 | Yes | Yes | COMFORTMAKER | HRCU-A-CB (Split System: Heat Pump with Remote Outdoor Unit-Air-Source) | Centrally-Ducted | DLCURAH18ABK | EN(A,D)4X30L17** | *80VSL0451412B* | 17400 | 16.5 | 11 | 8.1 | 17900 | 18600 | 103.9% | 2.24 | 12200 | R-410A
212969601 | 1.45 | Yes | Yes | DAY & NIGHT | HRCU-A-CB (Split System: Heat Pump with Remote Outdoor Unit-Air-Source) | Centrally-Ducted | DLCURAH18ABK | EN(A,D)4X30L17** | *80VSL0451412B* | 17400 | 16.5 | 11 | 8.1 | 17900 | 18600 | 103.9% | 2.24 | 12200 | R-410A
212969602 | 1.45 | Yes | Yes | HEIL | HRCU-A-CB (Split System: Heat Pump with Remote Outdoor Unit-Air-Source) | Centrally-Ducted | DLCURAH18ABK | EN(A,D)4X30L17** | *80VSL0451412B* | 17400 | 16.5 | 11 | 8.1 | 17900 | 18600 | 103.9% | 2.24 | 12200 | R-410A
212969603 | 1.45 | Yes | Yes | KEEPRITE | HRCU-A-CB (Split System: Heat Pump with Remote Outdoor Unit-Air-Source) | Centrally-Ducted | DLCURAH18ABK | EN(A,D)4X30L17** | *80VSL0451412B* | 17400 | 16.5 | 11 | 8.1 | 17900 | 18600 | 103.9% | 2.24 | 12200 | R-410A
212969604 | 1.45 | Yes | Yes | SMART COMFORT | HRCU-A-CB (Split System: Heat Pump with Remote Outdoor Unit-Air-Source) | Centrally-Ducted | DLCURAH18ABK | EN(A,D)4X30L17** | *80VSL0451412B* | 17400 | 16.5 | 11 | 8.1 | 17900 | 18600 | 103.9% | 2.24 | 12200 | R-410A
212969605 | 1.45 | Yes | Yes | TEMPSTAR | HRCU-A-CB (Split System: Heat Pump with Remote Outdoor Unit-Air-Source) | Centrally-Ducted | DLCURAH18ABK | EN(A,D)4X30L17** | *80VSL0451412B* | 17400 | 16.5 | 11 | 8.1 | 17900 | 16100 | 89.94% | 1.84 | 20000 | R-410A
212969726 | 1.93 | Yes | Yes | CARRIER | HRCU-A-CB (Split System: Heat Pump with Remote Outdoor Unit-Air-Source) | Centrally-Ducted | 38MURAQ24AB3* | CAP**2414AL* | 58SP*B045V14**12 | 23200 | 17 | 10 | 9.5 | 26800 | 27200 | 101.5% | 2.32 | 19300 | R-410A
212969727 | 1.93 | Yes | Yes | BRYANT HEATING AND COOLING SYSTEMS | HRCU-A-CB (Split System: Heat Pump with Remote Outdoor Unit-Air-Source) | Centrally-Ducted | 38MURAQ24AB3* | CAP**2414AL* | 82*SB36045V14*** | 23200 | 17 | 10 | 9.5 | 26800 | 27200 | 101.5% | 2.32 | 19300 | R-410A
212969728 | 1.93 | Yes | Yes | AIRQUEST | HRCU-A-CB (Split System: Heat Pump with Remote Outdoor Unit-Air-Source) | Centrally-Ducted | DLCURAH24ABK | EA*4X24L14A* | *80VSL0451412B* | 23200 | 17 | 10 | 9.5 | 26800 | 27200 | 101.5% | 2.32 | 19300 | R-410A
212969729 | 1.93 | Yes | Yes | ARCOAIRE | HRCU-A-CB (Split System: Heat Pump with Remote Outdoor Unit-Air-Source) | Centrally-Ducted | DLCURAH24ABK | EA*4X24L14A* | *80VSL0451412B* | 23200 | 17 | 10 | 9.5 | 26800 | 27200 | 101.5% | 2.32 | 19300 | R-410A
212969730 | 1.93 | Yes | Yes | COMFORTMAKER | HRCU-A-CB (Split System: Heat Pump with Remote Outdoor Unit-Air-Source) | Centrally-Ducted | DLCURAH24ABK | EA*4X24L14A* | *80VSL0451412B* | 23200 | 17 | 10 | 9.5 | 26800 | 27200 | 101.5% | 2.32 | 19300 | R-410A
212969731 | 1.93 | Yes | Yes | DAY & NIGHT | HRCU-A-CB (Split System: Heat Pump with Remote Outdoor Unit-Air-Source) | Centrally-Ducted | DLCURAH24ABK | EA*4X24L14A* | *80VSL0451412B* | 23200 | 17 | 10 | 9.5 | 26800 | 27200 | 101.5% | 2.32 | 19300 | R-410A
212969732 | 1.93 | Yes | Yes | HEIL | HRCU-A-CB (Split System: Heat Pump with Remote Outdoor Unit-Air-Source) | Centrally-Ducted | DLCURAH24ABK | EA*4X24L14A* | *80VSL0451412B* | 23200 | 17 | 10 | 9.5 | 26800 | 27200 | 101.5% | 2.32 | 19300 | R-410A
212969733 | 1.93 | Yes | Yes | KEEPRITE | HRCU-A-CB (Split System: Heat Pump with Remote Outdoor Unit-Air-Source) | Centrally-Ducted | DLCURAH24ABK | EA*4X24L14A* | *80VSL0451412B* | 23200 | 17 | 10 | 9.5 | 26800 | 27200 | 101.5% | 2.32 | 19300 | R-410A
212969734 | 1.93 | Yes | Yes | SMART COMFORT | HRCU-A-CB (Split System: Heat Pump with Remote Outdoor Unit-Air-Source) | Centrally-Ducted | DLCURAH24ABK | EA*4X24L14A* | *80VSL0451412B* | 23200 | 17 | 10 | 9.5 | 26800 | 27200 | 101.5% | 2.32 | 19300 | R-410A
212969735 | 1.93 | Yes | Yes | TEMPSTAR | HRCU-A-CB (Split System: Heat Pump with Remote Outdoor Unit-Air-Source) | Centrally-Ducted | DLCURAH24ABK | EA*4X24L14A* | *80VSL0451412B* | 23200 | 17 | 10 | 8.5 | 26800 | 27000 | 100.7% | 2.3 | 19300 | R-410A
212969736 | 1.93 | Yes | Yes | CARRIER | HRCU-A-CB (Split System: Heat Pump with Remote Outdoor Unit-Air-Source) | Centrally-Ducted | 38MURAQ24AB3* | CAP**2417AL* | 58SP*B045V14**12 | 23200 | 17 | 10 | 8.5 | 26800 | 27000 | 100.7% | 2.3 | 19300 | R-410A
212969737 | 1.93 | Yes | Yes | BRYANT HEATING AND COOLING SYSTEMS | HRCU-A-CB (Split System: Heat Pump with Remote Outdoor Unit-Air-Source) | Centrally-Ducted | 38MURAQ24AB3* | CAP**2417AL* | 82*SB36045V14*** | 23200 | 17 | 10 | 8.5 | 26800 | 27000 | 100.7% | 2.3 | 19300 | R-410A
212969738 | 1.93 | Yes | Yes | AIRQUEST | HRCU-A-CB (Split System: Heat Pump with Remote Outdoor Unit-Air-Source) | Centrally-Ducted | DLCURAH24ABK | EA*4X24L17A* | *80VSL0451412B* | 23200 | 17 | 10 | 8.5 | 26800 | 27000 | 100.7% | 2.3 | 19300 | R-410A
212969739 | 1.93 | Yes | Yes | ARCOAIRE | HRCU-A-CB (Split System: Heat Pump with Remote Outdoor Unit-Air-Source) | Centrally-Ducted | DLCURAH24ABK | EA*4X24L17A* | *80VSL0451412B* | 23200 | 17 | 10 | 8.5 | 26800 | 27000 | 100.7% | 2.3 | 19300 | R-410A
212969740 | 1.93 | Yes | Yes | COMFORTMAKER | HRCU-A-CB (Split System: Heat Pump with Remote Outdoor Unit-Air-Source) | Centrally-Ducted | DLCURAH24ABK | EA*4X24L17A* | *80VSL0451412B* | 23200 | 17 | 10 | 8.5 | 26800 | 27000 | 100.7% | 2.3 | 19300 | R-410A
212969741 | 1.93 | Yes | Yes | DAY & NIGHT | HRCU-A-CB (Split System: Heat Pump with Remote Outdoor Unit-Air-Source) | Centrally-Ducted | DLCURAH24ABK | EA*4X24L17A* | *80VSL0451412B* | 23200 | 17 | 10 | 8.5 | 26800 | 27000 | 100.7% | 2.3 | 19300 | R-410A
212969742 | 1.93 | Yes | Yes | HEIL | HRCU-A-CB (Split System: Heat Pump with Remote Outdoor Unit-Air-Source) | Centrally-Ducted | DLCURAH24ABK | EA*4X24L17A* | *80VSL0451412B* | 23200 | 17 | 10 | 8.5 | 26800 | 27000 | 100.7% | 2.3 | 19300 | R-410A
212969743 | 1.93 | Yes | Yes | KEEPRITE | HRCU-A-CB (Split System: Heat Pump with Remote Outdoor Unit-Air-Source) | Centrally-Ducted | DLCURAH24ABK | EA*4X24L17A* | *80VSL0451412B* | 23200 | 17 | 10 | 8.5 | 26800 | 27000 | 100.7% | 2.3 | 19300 | R-410A
212969744 | 1.93 | Yes | Yes | SMART COMFORT | HRCU-A-CB (Split System: Heat Pump with Remote Outdoor Unit-Air-Source) | Centrally-Ducted | DLCURAH24ABK | EA*4X24L17A* | *80VSL0451412B* | 23200 | 17 | 10 | 8.5 | 26800 | 27000 | 100.7% | 2.3 | 19300 | R-410A
212969745 | 1.93 | Yes | Yes | TEMPSTAR | HRCU-A-CB (Split System: Heat Pump with Remote Outdoor Unit-Air-Source) | Centrally-Ducted | DLCURAH24ABK | EA*4X24L17A* | *80VSL0451412B* | 23200 | 17 | 10 | 8.5 | 26800 | 21800 | 81.34% | 1.82 | 18500 | R-410A
212969746 | 2 | Yes | Yes | CARRIER | HRCU-A-CB (Split System: Heat Pump with Remote Outdoor Unit-Air-Source) | Centrally-Ducted | 38MURAQ24AB3* | CAP**2517AL* | 58SP*B045V14**12 | 24000 | 17.5 | 10 | 8.5 | 25000 | 21800 | 87.2% | 1.82 | 18500 | R-410A
212969747 | 2 | Yes | Yes | BRYANT HEATING AND COOLING SYSTEMS | HRCU-A-CB (Split System: Heat Pump with Remote Outdoor Unit-Air-Source) | Centrally-Ducted | 38MURAQ24AB3* | CAP**2517AL* | 82*SB36045V14*** | 24000 | 17.5 | 10 | 8.5 | 25000 | 21800 | 87.2% | 1.82 | 18500 | R-410A
212969748 | 2 | Yes | Yes | AIRQUEST | HRCU-A-CB (Split System: Heat Pump with Remote Outdoor Unit-Air-Source) | Centrally-Ducted | DLCURAH24ABK | EA*4X25L17A* | *80VSL0451412B* | 24000 | 17.5 | 10 | 8.5 | 25000 | 21800 | 87.2% | 1.82 | 18500 | R-410A
212969749 | 2 | Yes | Yes | ARCOAIRE | HRCU-A-CB (Split System: Heat Pump with Remote Outdoor Unit-Air-Source) | Centrally-Ducted | DLCURAH24ABK | EA*4X25L17A* | *80VSL0451412B* | 24000 | 17.5 | 10 | 8.5 | 25000 | 21800 | 87.2% | 1.82 | 18500 | R-410A
212969750 | 2 | Yes | Yes | COMFORTMAKER | HRCU-A-CB (Split System: Heat Pump with Remote Outdoor Unit-Air-Source) | Centrally-Ducted | DLCURAH24ABK | EA*4X25L17A* | *80VSL0451412B* | 24000 | 17.5 | 10 | 8.5 | 25000 | 21800 | 87.2% | 1.82 | 18500 | R-410A
212969751 | 2 | Yes | Yes | DAY & NIGHT | HRCU-A-CB (Split System: Heat Pump with Remote Outdoor Unit-Air-Source) | Centrally-Ducted | DLCURAH24ABK | EA*4X25L17A* | *80VSL0451412B* | 24000 | 17.5 | 10 | 8.5 | 25000 | 21800 | 87.2% | 1.82 | 18500 | R-410A
212969752 | 2 | Yes | Yes | HEIL | HRCU-A-CB (Split System: Heat Pump with Remote Outdoor Unit-Air-Source) | Centrally-Ducted | DLCURAH24ABK | EA*4X25L17A* | *80VSL0451412B* | 24000 | 17.5 | 10 | 8.5 | 25000 | 21800 | 87.2% | 1.82 | 18500 | R-410A
212969753 | 2 | Yes | Yes | KEEPRITE | HRCU-A-CB (Split System: Heat Pump with Remote Outdoor Unit-Air-Source) | Centrally-Ducted | DLCURAH24ABK | EA*4X25L17A* | *80VSL0451412B* | 24000 | 17.5 | 10 | 8.5 | 25000 | 21800 | 87.2% | 1.82 | 18500 | R-410A
212969754 | 2 | Yes | Yes | SMART COMFORT | HRCU-A-CB (Split System: Heat Pump with Remote Outdoor Unit-Air-Source) | Centrally-Ducted | DLCURAH24ABK | EA*4X25L17A* | *80VSL0451412B* | 24000 | 17.5 | 10 | 8.5 | 25000 | 21800 | 87.2% | 1.82 | 18500 | R-410A
212969755 | 2 | Yes | Yes | TEMPSTAR | HRCU-A-CB (Split System: Heat Pump with Remote Outdoor Unit-Air-Source) | Centrally-Ducted | DLCURAH24ABK | EA*4X25L17A* | *80VSL0451412B* | 24000 | 17.5 | 10 | 8.5 | 25000 | 25000 | 100% | 2.08 | 19100 | R-410A
212969756 | 1.95 | Yes | Yes | CARRIER | HRCU-A-CB (Split System: Heat Pump with Remote Outdoor Unit-Air-Source) | Centrally-Ducted | 38MURAQ24AB3* | CAP**3014AL* | 58SP*B045V14**12 | 23400 | 17 | 10 | 8.5 | 26200 | 25000 | 95.42% | 2.08 | 19100 | R-410A
212969757 | 1.95 | Yes | Yes | BRYANT HEATING AND COOLING SYSTEMS | HRCU-A-CB (Split System: Heat Pump with Remote Outdoor Unit-Air-Source) | Centrally-Ducted | 38MURAQ24AB3* | CAP**3014AL* | 82*SB36045V14*** | 23400 | 17 | 10 | 8.5 | 26200 | 25000 | 95.42% | 2.08 | 19100 | R-410A
212969758 | 1.95 | Yes | Yes | AIRQUEST | HRCU-A-CB (Split System: Heat Pump with Remote Outdoor Unit-Air-Source) | Centrally-Ducted | DLCURAH24ABK | EA*4X30L14A* | *80VSL0451412B* | 23400 | 17 | 10 | 8.5 | 26200 | 25000 | 95.42% | 2.08 | 19100 | R-410A
212969759 | 1.95 | Yes | Yes | ARCOAIRE | HRCU-A-CB (Split System: Heat Pump with Remote Outdoor Unit-Air-Source) | Centrally-Ducted | DLCURAH24ABK | EA*4X30L14A* | *80VSL0451412B* | 23400 | 17 | 10 | 8.5 | 26200 | 25000 | 95.42% | 2.08 | 19100 | R-410A
212969760 | 1.95 | Yes | Yes | COMFORTMAKER | HRCU-A-CB (Split System: Heat Pump with Remote Outdoor Unit-Air-Source) | Centrally-Ducted | DLCURAH24ABK | EA*4X30L14A* | *80VSL0451412B* | 23400 | 17 | 10 | 8.5 | 26200 | 25000 | 95.42% | 2.08 | 19100 | R-410A
212969761 | 1.95 | Yes | Yes | DAY & NIGHT | HRCU-A-CB (Split System: Heat Pump with Remote Outdoor Unit-Air-Source) | Centrally-Ducted | DLCURAH24ABK | EA*4X30L14A* | *80VSL0451412B* | 23400 | 17 | 10 | 8.5 | 26200 | 25000 | 95.42% | 2.08 | 19100 | R-410A
212969762 | 1.95 | Yes | Yes | HEIL | HRCU-A-CB (Split System: Heat Pump with Remote Outdoor Unit-Air-Source) | Centrally-Ducted | DLCURAH24ABK | EA*4X30L14A* | *80VSL0451412B* | 23400 | 17 | 10 | 8.5 | 26200 | 25000 | 95.42% | 2.08 | 19100 | R-410A
212969763 | 1.95 | Yes | Yes | KEEPRITE | HRCU-A-CB (Split System: Heat Pump with Remote Outdoor Unit-Air-Source) | Centrally-Ducted | DLCURAH24ABK | EA*4X30L14A* | *80VSL0451412B* | 23400 | 17 | 10 | 8.5 | 26200 | 25000 | 95.42% | 2.08 | 19100 | R-410A
212969764 | 1.95 | Yes | Yes | SMART COMFORT | HRCU-A-CB (Split System: Heat Pump with Remote Outdoor Unit-Air-Source) | Centrally-Ducted | DLCURAH24ABK | EA*4X30L14A* | *80VSL0451412B* | 23400 | 17 | 10 | 8.5 | 26200 | 25000 | 95.42% | 2.08 | 19100 | R-410A
212969765 | 1.95 | Yes | Yes | TEMPSTAR | HRCU-A-CB (Split System: Heat Pump with Remote Outdoor Unit-Air-Source) | Centrally-Ducted | DLCURAH24ABK | EA*4X30L14A* | *80VSL0451412B* | 23400 | 17 | 10 | 8.5 | 26200 | 24800 | 94.66% | 2.08 | 19100 | R-410A
212969766 | 1.95 | Yes | Yes | CARRIER | HRCU-A-CB (Split System: Heat Pump with Remote Outdoor Unit-Air-Source) | Centrally-Ducted | 38MURAQ24AB3* | CAP**3017AL* | 58SP*B045V14**12 | 23400 | 17 | 10 | 8.5 | 26200 | 24800 | 94.66% | 2.08 | 19100 | R-410A
212969767 | 1.95 | Yes | Yes | BRYANT HEATING AND COOLING SYSTEMS | HRCU-A-CB (Split System: Heat Pump with Remote Outdoor Unit-Air-Source) | Centrally-Ducted | 38MURAQ24AB3* | CAP**3017AL* | 82*SB36045V14*** | 23400 | 17 | 10 | 8.5 | 26200 | 24800 | 94.66% | 2.08 | 19100 | R-410A
212969768 | 1.95 | Yes | Yes | AIRQUEST | HRCU-A-CB (Split System: Heat Pump with Remote Outdoor Unit-Air-Source) | Centrally-Ducted | DLCURAH24ABK | EA*4X30L17A* | *80VSL0451412B* | 23400 | 17 | 10 | 8.5 | 26200 | 24800 | 94.66% | 2.08 | 19100 | R-410A
212969769 | 1.95 | Yes | Yes | ARCOAIRE | HRCU-A-CB (Split System: Heat Pump with Remote Outdoor Unit-Air-Source) | Centrally-Ducted | DLCURAH24ABK | EA*4X30L17A* | *80VSL0451412B* | 23400 | 17 | 10 | 8.5 | 26200 | 24800 | 94.66% | 2.08 | 19100 | R-410A
212969770 | 1.95 | Yes | Yes | COMFORTMAKER | HRCU-A-CB (Split System: Heat Pump with Remote Outdoor Unit-Air-Source) | Centrally-Ducted | DLCURAH24ABK | EA*4X30L17A* | *80VSL0451412B* | 23400 | 17 | 10 | 8.5 | 26200 | 24800 | 94.66% | 2.08 | 19100 | R-410A
212969771 | 1.95 | Yes | Yes | DAY & NIGHT | HRCU-A-CB (Split System: Heat Pump with Remote Outdoor Unit-Air-Source) | Centrally-Ducted | DLCURAH24ABK | EA*4X30L17A* | *80VSL0451412B* | 23400 | 17 | 10 | 8.5 | 26200 | 24800 | 94.66% | 2.08 | 19100 | R-410A
212969772 | 1.95 | Yes | Yes | HEIL | HRCU-A-CB (Split System: Heat Pump with Remote Outdoor Unit-Air-Source) | Centrally-Ducted | DLCURAH24ABK | EA*4X30L17A* | *80VSL0451412B* | 23400 | 17 | 10 | 8.5 | 26200 | 24800 | 94.66% | 2.08 | 19100 | R-410A
212969773 | 1.95 | Yes | Yes | KEEPRITE | HRCU-A-CB (Split System: Heat Pump with Remote Outdoor Unit-Air-Source) | Centrally-Ducted | DLCURAH24ABK | EA*4X30L17A* | *80VSL0451412B* | 23400 | 17 | 10 | 8.5 | 26200 | 24800 | 94.66% | 2.08 | 19100 | R-410A
212969774 | 1.95 | Yes | Yes | SMART COMFORT | HRCU-A-CB (Split System: Heat Pump with Remote Outdoor Unit-Air-Source) | Centrally-Ducted | DLCURAH24ABK | EA*4X30L17A* | *80VSL0451412B* | 23400 | 17 | 10 | 8.5 | 26200 | 24800 | 94.66% | 2.08 | 19100 | R-410A
212969775 | 1.95 | Yes | Yes | TEMPSTAR | HRCU-A-CB (Split System: Heat Pump with Remote Outdoor Unit-Air-Source) | Centrally-Ducted | DLCURAH24ABK | EA*4X30L17A* | *80VSL0451412B* | 23400 | 17 | 10 | 8.5 | 26200 | 24200 | 92.37% | 2 | 19000 | R-410A
212969776 | 1.97 | Yes | Yes | CARRIER | HRCU-A-CB (Split System: Heat Pump with Remote Outdoor Unit-Air-Source) | Centrally-Ducted | 38MURAQ24AB3* | CAP**3617AL* | 58SP*B045V14**12 | 23600 | 17 | 10 | 8.5 | 26000 | 24200 | 93.08% | 2 | 19000 | R-410A
212969777 | 1.97 | Yes | Yes | BRYANT HEATING AND COOLING SYSTEMS | HRCU-A-CB (Split System: Heat Pump with Remote Outdoor Unit-Air-Source) | Centrally-Ducted | 38MURAQ24AB3* | CAP**3617AL* | 82*SB36045V14*** | 23600 | 17 | 10 | 8.5 | 26000 | 24200 | 93.08% | 2 | 19000 | R-410A
212969778 | 1.97 | Yes | Yes | AIRQUEST | HRCU-A-CB (Split System: Heat Pump with Remote Outdoor Unit-Air-Source) | Centrally-Ducted | DLCURAH24ABK | EA*4X36L17A* | *80VSL0451412B* | 23600 | 17 | 10 | 8.5 | 26000 | 24200 | 93.08% | 2 | 19000 | R-410A
212969779 | 1.97 | Yes | Yes | ARCOAIRE | HRCU-A-CB (Split System: Heat Pump with Remote Outdoor Unit-Air-Source) | Centrally-Ducted | DLCURAH24ABK | EA*4X36L17A* | *80VSL0451412B* | 23600 | 17 | 10 | 8.5 | 26000 | 24200 | 93.08% | 2 | 19000 | R-410A
212969780 | 1.97 | Yes | Yes | COMFORTMAKER | HRCU-A-CB (Split System: Heat Pump with Remote Outdoor Unit-Air-Source) | Centrally-Ducted | DLCURAH24ABK | EA*4X36L17A* | *80VSL0451412B* | 23600 | 17 | 10 | 8.5 | 26000 | 24200 | 93.08% | 2 | 19000 | R-410A
212969781 | 1.97 | Yes | Yes | DAY & NIGHT | HRCU-A-CB (Split System: Heat Pump with Remote Outdoor Unit-Air-Source) | Centrally-Ducted | DLCURAH24ABK | EA*4X36L17A* | *80VSL0451412B* | 23600 | 17 | 10 | 8.5 | 26000 | 24200 | 93.08% | 2 | 19000 | R-410A
212969782 | 1.97 | Yes | Yes | HEIL | HRCU-A-CB (Split System: Heat Pump with Remote Outdoor Unit-Air-Source) | Centrally-Ducted | DLCURAH24ABK | EA*4X36L17A* | *80VSL0451412B* | 23600 | 17 | 10 | 8.5 | 26000 | 24200 | 93.08% | 2 | 19000 | R-410A
212969783 | 1.97 | Yes | Yes | KEEPRITE | HRCU-A-CB (Split System: Heat Pump with Remote Outdoor Unit-Air-Source) | Centrally-Ducted | DLCURAH24ABK | EA*4X36L17A* | *80VSL0451412B* | 23600 | 17 | 10 | 8.5 | 26000 | 24200 | 93.08% | 2 | 19000 | R-410A
212969784 | 1.97 | Yes | Yes | SMART COMFORT | HRCU-A-CB (Split System: Heat Pump with Remote Outdoor Unit-Air-Source) | Centrally-Ducted | DLCURAH24ABK | EA*4X36L17A* | *80VSL0451412B* | 23600 | 17 | 10 | 8.5 | 26000 | 24200 | 93.08% | 2 | 19000 | R-410A
212969785 | 1.97 | Yes | Yes | TEMPSTAR | HRCU-A-CB (Split System: Heat Pump with Remote Outdoor Unit-Air-Source) | Centrally-Ducted | DLCURAH24ABK | EA*4X36L17A* | *80VSL0451412B* | 23600 | 17 | 10 | 8.5 | 26000 | 22000 | 84.62% | 1.84 | 18700 | R-410A
212969786 | 2.02 | Yes | Yes | CARRIER | HRCU-A-CB (Split System: Heat Pump with Remote Outdoor Unit-Air-Source) | Centrally-Ducted | 38MURAQ24AB3* | CAP**3717AL* | 58SP*B045V14**12 | 24200 | 17 | 10 | 8.5 | 25200 | 22000 | 87.3% | 1.84 | 18700 | R-410A
212969787 | 2.02 | Yes | Yes | BRYANT HEATING AND COOLING SYSTEMS | HRCU-A-CB (Split System: Heat Pump with Remote Outdoor Unit-Air-Source) | Centrally-Ducted | 38MURAQ24AB3* | CAP**3717AL* | 82*SB36045V14*** | 24200 | 17 | 10 | 8.5 | 25200 | 22000 | 87.3% | 1.84 | 18700 | R-410A
212969788 | 2.02 | Yes | Yes | AIRQUEST | HRCU-A-CB (Split System: Heat Pump with Remote Outdoor Unit-Air-Source) | Centrally-Ducted | DLCURAH24ABK | EA*4X37L17A* | *80VSL0451412B* | 24200 | 17 | 10 | 8.5 | 25200 | 22000 | 87.3% | 1.84 | 18700 | R-410A
212969789 | 2.02 | Yes | Yes | ARCOAIRE | HRCU-A-CB (Split System: Heat Pump with Remote Outdoor Unit-Air-Source) | Centrally-Ducted | DLCURAH24ABK | EA*4X37L17A* | *80VSL0451412B* | 24200 | 17 | 10 | 8.5 | 25200 | 22000 | 87.3% | 1.84 | 18700 | R-410A
212969790 | 2.02 | Yes | Yes | COMFORTMAKER | HRCU-A-CB (Split System: Heat Pump with Remote Outdoor Unit-Air-Source) | Centrally-Ducted | DLCURAH24ABK | EA*4X37L17A* | *80VSL0451412B* | 24200 | 17 | 10 | 8.5 | 25200 | 22000 | 87.3% | 1.84 | 18700 | R-410A
212969791 | 2.02 | Yes | Yes | DAY & NIGHT | HRCU-A-CB (Split System: Heat Pump with Remote Outdoor Unit-Air-Source) | Centrally-Ducted | DLCURAH24ABK | EA*4X37L17A* | *80VSL0451412B* | 24200 | 17 | 10 | 8.5 | 25200 | 22000 | 87.3% | 1.84 | 18700 | R-410A
212969792 | 2.02 | Yes | Yes | HEIL | HRCU-A-CB (Split System: Heat Pump with Remote Outdoor Unit-Air-Source) | Centrally-Ducted | DLCURAH24ABK | EA*4X37L17A* | *80VSL0451412B* | 24200 | 17 | 10 | 8.5 | 25200 | 22000 | 87.3% | 1.84 | 18700 | R-410A
212969793 | 2.02 | Yes | Yes | KEEPRITE | HRCU-A-CB (Split System: Heat Pump with Remote Outdoor Unit-Air-Source) | Centrally-Ducted | DLCURAH24ABK | EA*4X37L17A* | *80VSL0451412B* | 24200 | 17 | 10 | 8.5 | 25200 | 22000 | 87.3% | 1.84 | 18700 | R-410A
212969794 | 2.02 | Yes | Yes | SMART COMFORT | HRCU-A-CB (Split System: Heat Pump with Remote Outdoor Unit-Air-Source) | Centrally-Ducted | DLCURAH24ABK | EA*4X37L17A* | *80VSL0451412B* | 24200 | 17 | 10 | 8.5 | 25200 | 22000 | 87.3% | 1.84 | 18700 | R-410A
212969795 | 2.02 | Yes | Yes | TEMPSTAR | HRCU-A-CB (Split System: Heat Pump with Remote Outdoor Unit-Air-Source) | Centrally-Ducted | DLCURAH24ABK | EA*4X37L17A* | *80VSL0451412B* | 24200 | 17 | 10 | 8.5 | 25200 | 25000 | 99.21% | 2.08 | 19500 | R-410A
212969796 | 1.95 | Yes | Yes | CARRIER | HRCU-A-CB (Split System: Heat Pump with Remote Outdoor Unit-Air-Source) | Centrally-Ducted | 38MURAQ24AB3* | CNPV*2414AL* | 58SP*B045V14**12 | 23400 | 17 | 10 | 8.5 | 27000 | 25000 | 92.59% | 2.08 | 19500 | R-410A
212969797 | 1.95 | Yes | Yes | BRYANT HEATING AND COOLING SYSTEMS | HRCU-A-CB (Split System: Heat Pump with Remote Outdoor Unit-Air-Source) | Centrally-Ducted | 38MURAQ24AB3* | CNPV*2414AL* | 82*SB36045V14*** | 23400 | 17 | 10 | 8.5 | 27000 | 25000 | 92.59% | 2.08 | 19500 | R-410A
212969798 | 1.95 | Yes | Yes | AIRQUEST | HRCU-A-CB (Split System: Heat Pump with Remote Outdoor Unit-Air-Source) | Centrally-Ducted | DLCURAH24ABK | EN(A,D)4X24L14** | *80VSL0451412B* | 23400 | 17 | 10 | 8.5 | 27000 | 25000 | 92.59% | 2.08 | 19500 | R-410A
212969799 | 1.95 | Yes | Yes | ARCOAIRE | HRCU-A-CB (Split System: Heat Pump with Remote Outdoor Unit-Air-Source) | Centrally-Ducted | DLCURAH24ABK | EN(A,D)4X24L14** | *80VSL0451412B* | 23400 | 17 | 10 | 8.5 | 27000 | 25000 | 92.59% | 2.08 | 19500 | R-410A
212969800 | 1.95 | Yes | Yes | COMFORTMAKER | HRCU-A-CB (Split System: Heat Pump with Remote Outdoor Unit-Air-Source) | Centrally-Ducted | DLCURAH24ABK | EN(A,D)4X24L14** | *80VSL0451412B* | 23400 | 17 | 10 | 8.5 | 27000 | 25000 | 92.59% | 2.08 | 19500 | R-410A
212969801 | 1.95 | Yes | Yes | DAY & NIGHT | HRCU-A-CB (Split System: Heat Pump with Remote Outdoor Unit-Air-Source) | Centrally-Ducted | DLCURAH24ABK | EN(A,D)4X24L14** | *80VSL0451412B* | 23400 | 17 | 10 | 8.5 | 27000 | 25000 | 92.59% | 2.08 | 19500 | R-410A
212969802 | 1.95 | Yes | Yes | HEIL | HRCU-A-CB (Split System: Heat Pump with Remote Outdoor Unit-Air-Source) | Centrally-Ducted | DLCURAH24ABK | EN(A,D)4X24L14** | *80VSL0451412B* | 23400 | 17 | 10 | 8.5 | 27000 | 25000 | 92.59% | 2.08 | 19500 | R-410A
212969803 | 1.95 | Yes | Yes | KEEPRITE | HRCU-A-CB (Split System: Heat Pump with Remote Outdoor Unit-Air-Source) | Centrally-Ducted | DLCURAH24ABK | EN(A,D)4X24L14** | *80VSL0451412B* | 23400 | 17 | 10 | 8.5 | 27000 | 25000 | 92.59% | 2.08 | 19500 | R-410A
212969804 | 1.95 | Yes | Yes | SMART COMFORT | HRCU-A-CB (Split System: Heat Pump with Remote Outdoor Unit-Air-Source) | Centrally-Ducted | DLCURAH24ABK | EN(A,D)4X24L14** | *80VSL0451412B* | 23400 | 17 | 10 | 8.5 | 27000 | 25000 | 92.59% | 2.08 | 19500 | R-410A
212969805 | 1.95 | Yes | Yes | TEMPSTAR | HRCU-A-CB (Split System: Heat Pump with Remote Outdoor Unit-Air-Source) | Centrally-Ducted | DLCURAH24ABK | EN(A,D)4X24L14** | *80VSL0451412B* | 23400 | 17 | 10 | 8.5 | 27000 | 25000 | 92.59% | 2.08 | 19500 | R-410A
212969806 | 1.95 | Yes | Yes | CARRIER | HRCU-A-CB (Split System: Heat Pump with Remote Outdoor Unit-Air-Source) | Centrally-Ducted | 38MURAQ24AB3* | CNPV*2417AL* | 58SP*B045V14**12 | 23400 | 17 | 10 | 8.5 | 27000 | 25000 | 92.59% | 2.08 | 19500 | R-410A
212969807 | 1.95 | Yes | Yes | BRYANT HEATING AND COOLING SYSTEMS | HRCU-A-CB (Split System: Heat Pump with Remote Outdoor Unit-Air-Source) | Centrally-Ducted | 38MURAQ24AB3* | CNPV*2417AL* | 82*SB36045V14*** | 23400 | 17 | 10 | 8.5 | 27000 | 25000 | 92.59% | 2.08 | 19500 | R-410A
212969808 | 1.95 | Yes | Yes | AIRQUEST | HRCU-A-CB (Split System: Heat Pump with Remote Outdoor Unit-Air-Source) | Centrally-Ducted | DLCURAH24ABK | EN(A,D)4X24L17** | *80VSL0451412B* | 23400 | 17 | 10 | 8.5 | 27000 | 25000 | 92.59% | 2.08 | 19500 | R-410A
212969809 | 1.95 | Yes | Yes | ARCOAIRE | HRCU-A-CB (Split System: Heat Pump with Remote Outdoor Unit-Air-Source) | Centrally-Ducted | DLCURAH24ABK | EN(A,D)4X24L17** | *80VSL0451412B* | 23400 | 17 | 10 | 8.5 | 27000 | 25000 | 92.59% | 2.08 | 19500 | R-410A
212969810 | 1.95 | Yes | Yes | COMFORTMAKER | HRCU-A-CB (Split System: Heat Pump with Remote Outdoor Unit-Air-Source) | Centrally-Ducted | DLCURAH24ABK | EN(A,D)4X24L17** | *80VSL0451412B* | 23400 | 17 | 10 | 8.5 | 27000 | 25000 | 92.59% | 2.08 | 19500 | R-410A
212969811 | 1.95 | Yes | Yes | DAY & NIGHT | HRCU-A-CB (Split System: Heat Pump with Remote Outdoor Unit-Air-Source) | Centrally-Ducted | DLCURAH24ABK | EN(A,D)4X24L17** | *80VSL0451412B* | 23400 | 17 | 10 | 8.5 | 27000 | 25000 | 92.59% | 2.08 | 19500 | R-410A
212969812 | 1.95 | Yes | Yes | HEIL | HRCU-A-CB (Split System: Heat Pump with Remote Outdoor Unit-Air-Source) | Centrally-Ducted | DLCURAH24ABK | EN(A,D)4X24L17** | *80VSL0451412B* | 23400 | 17 | 10 | 8.5 | 27000 | 25000 | 92.59% | 2.08 | 19500 | R-410A
212969813 | 1.95 | Yes | Yes | KEEPRITE | HRCU-A-CB (Split System: Heat Pump with Remote Outdoor Unit-Air-Source) | Centrally-Ducted | DLCURAH24ABK | EN(A,D)4X24L17** | *80VSL0451412B* | 23400 | 17 | 10 | 8.5 | 27000 | 25000 | 92.59% | 2.08 | 19500 | R-410A
212969814 | 1.95 | Yes | Yes | SMART COMFORT | HRCU-A-CB (Split System: Heat Pump with Remote Outdoor Unit-Air-Source) | Centrally-Ducted | DLCURAH24ABK | EN(A,D)4X24L17** | *80VSL0451412B* | 23400 | 17 | 10 | 8.5 | 27000 | 25000 | 92.59% | 2.08 | 19500 | R-410A
212969815 | 1.95 | Yes | Yes | TEMPSTAR | HRCU-A-CB (Split System: Heat Pump with Remote Outdoor Unit-Air-Source) | Centrally-Ducted | DLCURAH24ABK | EN(A,D)4X24L17** | *80VSL0451412B* | 23400 | 17 | 10 | 8.5 | 27000 | 24400 | 90.37% | 2.04 | 19000 | R-410A
212969816 | 1.95 | Yes | No | CARRIER | HRCU-A-CB (Split System: Heat Pump with Remote Outdoor Unit-Air-Source) | Centrally-Ducted | 38MURAQ24AB3* | CNPV*3014AL* | 58SP*B045V14**12 | 23400 | 17 | 10 | 8.1 | 25800 | 24400 | 94.57% | 2.04 | 19000 | R-410A
212969817 | 1.95 | Yes | No | BRYANT HEATING AND COOLING SYSTEMS | HRCU-A-CB (Split System: Heat Pump with Remote Outdoor Unit-Air-Source) | Centrally-Ducted | 38MURAQ24AB3* | CNPV*3014AL* | 82*SB36045V14*** | 23400 | 17 | 10 | 8.1 | 25800 | 24400 | 94.57% | 2.04 | 19000 | R-410A
212969818 | 1.95 | Yes | No | AIRQUEST | HRCU-A-CB (Split System: Heat Pump with Remote Outdoor Unit-Air-Source) | Centrally-Ducted | DLCURAH24ABK | EN(A,D)4X30L14** | *80VSL0451412B* | 23400 | 17 | 10 | 8.1 | 25800 | 24400 | 94.57% | 2.04 | 19000 | R-410A
212969819 | 1.95 | Yes | No | ARCOAIRE | HRCU-A-CB (Split System: Heat Pump with Remote Outdoor Unit-Air-Source) | Centrally-Ducted | DLCURAH24ABK | EN(A,D)4X30L14** | *80VSL0451412B* | 23400 | 17 | 10 | 8.1 | 25800 | 24400 | 94.57% | 2.04 | 19000 | R-410A
212969820 | 1.95 | Yes | No | COMFORTMAKER | HRCU-A-CB (Split System: Heat Pump with Remote Outdoor Unit-Air-Source) | Centrally-Ducted | DLCURAH24ABK | EN(A,D)4X30L14** | *80VSL0451412B* | 23400 | 17 | 10 | 8.1 | 25800 | 24400 | 94.57% | 2.04 | 19000 | R-410A
212969821 | 1.95 | Yes | No | DAY & NIGHT | HRCU-A-CB (Split System: Heat Pump with Remote Outdoor Unit-Air-Source) | Centrally-Ducted | DLCURAH24ABK | EN(A,D)4X30L14** | *80VSL0451412B* | 23400 | 17 | 10 | 8.1 | 25800 | 24400 | 94.57% | 2.04 | 19000 | R-410A
212969822 | 1.95 | Yes | No | HEIL | HRCU-A-CB (Split System: Heat Pump with Remote Outdoor Unit-Air-Source) | Centrally-Ducted | DLCURAH24ABK | EN(A,D)4X30L14** | *80VSL0451412B* | 23400 | 17 | 10 | 8.1 | 25800 | 24400 | 94.57% | 2.04 | 19000 | R-410A
212969823 | 1.95 | Yes | No | KEEPRITE | HRCU-A-CB (Split System: Heat Pump with Remote Outdoor Unit-Air-Source) | Centrally-Ducted | DLCURAH24ABK | EN(A,D)4X30L14** | *80VSL0451412B* | 23400 | 17 | 10 | 8.1 | 25800 | 24400 | 94.57% | 2.04 | 19000 | R-410A
212969824 | 1.95 | Yes | No | SMART COMFORT | HRCU-A-CB (Split System: Heat Pump with Remote Outdoor Unit-Air-Source) | Centrally-Ducted | DLCURAH24ABK | EN(A,D)4X30L14** | *80VSL0451412B* | 23400 | 17 | 10 | 8.1 | 25800 | 24400 | 94.57% | 2.04 | 19000 | R-410A
212969825 | 1.95 | Yes | No | TEMPSTAR | HRCU-A-CB (Split System: Heat Pump with Remote Outdoor Unit-Air-Source) | Centrally-Ducted | DLCURAH24ABK | EN(A,D)4X30L14** | *80VSL0451412B* | 23400 | 17 | 10 | 8.1 | 25800 | 24600 | 95.35% | 2.04 | 19100 | R-410A
212969826 | 1.97 | Yes | Yes | CARRIER | HRCU-A-CB (Split System: Heat Pump with Remote Outdoor Unit-Air-Source) | Centrally-Ducted | 38MURAQ24AB3* | CNPV*3017AL* | 58SP*B045V14**12 | 23600 | 17 | 10.5 | 8.5 | 26200 | 24600 | 93.89% | 2.04 | 19100 | R-410A
212969827 | 1.97 | Yes | Yes | BRYANT HEATING AND COOLING SYSTEMS | HRCU-A-CB (Split System: Heat Pump with Remote Outdoor Unit-Air-Source) | Centrally-Ducted | 38MURAQ24AB3* | CNPV*3017AL* | 82*SB36045V14*** | 23600 | 17 | 10.5 | 8.5 | 26200 | 24600 | 93.89% | 2.04 | 19100 | R-410A
212969828 | 1.97 | Yes | Yes | AIRQUEST | HRCU-A-CB (Split System: Heat Pump with Remote Outdoor Unit-Air-Source) | Centrally-Ducted | DLCURAH24ABK | EN(A,D)4X30L17** | *80VSL0451412B* | 23600 | 17 | 10.5 | 8.5 | 26200 | 24600 | 93.89% | 2.04 | 19100 | R-410A
212969829 | 1.97 | Yes | Yes | ARCOAIRE | HRCU-A-CB (Split System: Heat Pump with Remote Outdoor Unit-Air-Source) | Centrally-Ducted | DLCURAH24ABK | EN(A,D)4X30L17** | *80VSL0451412B* | 23600 | 17 | 10.5 | 8.5 | 26200 | 24600 | 93.89% | 2.04 | 19100 | R-410A
212969830 | 1.97 | Yes | Yes | COMFORTMAKER | HRCU-A-CB (Split System: Heat Pump with Remote Outdoor Unit-Air-Source) | Centrally-Ducted | DLCURAH24ABK | EN(A,D)4X30L17** | *80VSL0451412B* | 23600 | 17 | 10.5 | 8.5 | 26200 | 24600 | 93.89% | 2.04 | 19100 | R-410A
212969831 | 1.97 | Yes | Yes | DAY & NIGHT | HRCU-A-CB (Split System: Heat Pump with Remote Outdoor Unit-Air-Source) | Centrally-Ducted | DLCURAH24ABK | EN(A,D)4X30L17** | *80VSL0451412B* | 23600 | 17 | 10.5 | 8.5 | 26200 | 24600 | 93.89% | 2.04 | 19100 | R-410A
212969832 | 1.97 | Yes | Yes | HEIL | HRCU-A-CB (Split System: Heat Pump with Remote Outdoor Unit-Air-Source) | Centrally-Ducted | DLCURAH24ABK | EN(A,D)4X30L17** | *80VSL0451412B* | 23600 | 17 | 10.5 | 8.5 | 26200 | 24600 | 93.89% | 2.04 | 19100 | R-410A
212969833 | 1.97 | Yes | Yes | KEEPRITE | HRCU-A-CB (Split System: Heat Pump with Remote Outdoor Unit-Air-Source) | Centrally-Ducted | DLCURAH24ABK | EN(A,D)4X30L17** | *80VSL0451412B* | 23600 | 17 | 10.5 | 8.5 | 26200 | 24600 | 93.89% | 2.04 | 19100 | R-410A
212969834 | 1.97 | Yes | Yes | SMART COMFORT | HRCU-A-CB (Split System: Heat Pump with Remote Outdoor Unit-Air-Source) | Centrally-Ducted | DLCURAH24ABK | EN(A,D)4X30L17** | *80VSL0451412B* | 23600 | 17 | 10.5 | 8.5 | 26200 | 24600 | 93.89% | 2.04 | 19100 | R-410A
212969835 | 1.97 | Yes | Yes | TEMPSTAR | HRCU-A-CB (Split System: Heat Pump with Remote Outdoor Unit-Air-Source) | Centrally-Ducted | DLCURAH24ABK | EN(A,D)4X30L17** | *80VSL0451412B* | 23600 | 17 | 10.5 | 8.5 | 26200 | 24600 | 93.89% | 2.04 | 19100 | R-410A
212969836 | 1.97 | Yes | Yes | CARRIER | HRCU-A-CB (Split System: Heat Pump with Remote Outdoor Unit-Air-Source) | Centrally-Ducted | 38MURAQ24AB3* | CNPV*3617AL* | 58SP*B045V14**12 | 23600 | 17 | 10.5 | 8.5 | 26200 | 24600 | 93.89% | 2.04 | 19100 | R-410A
212969837 | 1.97 | Yes | Yes | BRYANT HEATING AND COOLING SYSTEMS | HRCU-A-CB (Split System: Heat Pump with Remote Outdoor Unit-Air-Source) | Centrally-Ducted | 38MURAQ24AB3* | CNPV*3617AL* | 82*SB36045V14*** | 23600 | 17 | 10.5 | 8.5 | 26200 | 24600 | 93.89% | 2.04 | 19100 | R-410A
212969838 | 1.97 | Yes | Yes | AIRQUEST | HRCU-A-CB (Split System: Heat Pump with Remote Outdoor Unit-Air-Source) | Centrally-Ducted | DLCURAH24ABK | EN(A,D,W)4X36L17** | *80VSL0451412B* | 23600 | 17 | 10.5 | 8.5 | 26200 | 24600 | 93.89% | 2.04 | 19100 | R-410A
212969839 | 1.97 | Yes | Yes | ARCOAIRE | HRCU-A-CB (Split System: Heat Pump with Remote Outdoor Unit-Air-Source) | Centrally-Ducted | DLCURAH24ABK | EN(A,D,W)4X36L17** | *80VSL0451412B* | 23600 | 17 | 10.5 | 8.5 | 26200 | 24600 | 93.89% | 2.04 | 19100 | R-410A
212969840 | 1.97 | Yes | Yes | COMFORTMAKER | HRCU-A-CB (Split System: Heat Pump with Remote Outdoor Unit-Air-Source) | Centrally-Ducted | DLCURAH24ABK | EN(A,D,W)4X36L17** | *80VSL0451412B* | 23600 | 17 | 10.5 | 8.5 | 26200 | 24600 | 93.89% | 2.04 | 19100 | R-410A
212969841 | 1.97 | Yes | Yes | DAY & NIGHT | HRCU-A-CB (Split System: Heat Pump with Remote Outdoor Unit-Air-Source) | Centrally-Ducted | DLCURAH24ABK | EN(A,D,W)4X36L17** | *80VSL0451412B* | 23600 | 17 | 10.5 | 8.5 | 26200 | 24600 | 93.89% | 2.04 | 19100 | R-410A
212969842 | 1.97 | Yes | Yes | HEIL | HRCU-A-CB (Split System: Heat Pump with Remote Outdoor Unit-Air-Source) | Centrally-Ducted | DLCURAH24ABK | EN(A,D,W)4X36L17** | *80VSL0451412B* | 23600 | 17 | 10.5 | 8.5 | 26200 | 24600 | 93.89% | 2.04 | 19100 | R-410A
212969843 | 1.97 | Yes | Yes | KEEPRITE | HRCU-A-CB (Split System: Heat Pump with Remote Outdoor Unit-Air-Source) | Centrally-Ducted | DLCURAH24ABK | EN(A,D,W)4X36L17** | *80VSL0451412B* | 23600 | 17 | 10.5 | 8.5 | 26200 | 24600 | 93.89% | 2.04 | 19100 | R-410A
212969844 | 1.97 | Yes | Yes | SMART COMFORT | HRCU-A-CB (Split System: Heat Pump with Remote Outdoor Unit-Air-Source) | Centrally-Ducted | DLCURAH24ABK | EN(A,D,W)4X36L17** | *80VSL0451412B* | 23600 | 17 | 10.5 | 8.5 | 26200 | 24600 | 93.89% | 2.04 | 19100 | R-410A
212969936 | 3 | Yes | No | CARRIER | HRCU-A-CB (Split System: Heat Pump with Remote Outdoor Unit-Air-Source) | Centrally-Ducted | 38MURAQ36AB3* | CAP**3717AL* | 58SP*B045V14**12 | 36000 | 15.5 | 10 | 8.5 | 39000 | 35000 | 89.74% | 2 | 29200 | R-410A
212969937 | 3 | Yes | No | BRYANT HEATING AND COOLING SYSTEMS | HRCU-A-CB (Split System: Heat Pump with Remote Outdoor Unit-Air-Source) | Centrally-Ducted | 38MURAQ36AB3* | CAP**3717AL* | 82*SB36045V14*** | 36000 | 15.5 | 10 | 8.5 | 39000 | 35000 | 89.74% | 2 | 29200 | R-410A
212969938 | 3 | Yes | No | AIRQUEST | HRCU-A-CB (Split System: Heat Pump with Remote Outdoor Unit-Air-Source) | Centrally-Ducted | DLCURAH36ABK | EA*4X37L17A* | *80VSL0451412B* | 36000 | 15.5 | 10 | 8.5 | 38500 | 35000 | 90.91% | 2 | 29200 | R-410A
212969939 | 3 | Yes | No | ARCOAIRE | HRCU-A-CB (Split System: Heat Pump with Remote Outdoor Unit-Air-Source) | Centrally-Ducted | DLCURAH36ABK | EA*4X37L17A* | *80VSL0451412B* | 36000 | 15.5 | 10 | 8.5 | 38500 | 35000 | 90.91% | 2 | 29200 | R-410A
212969940 | 3 | Yes | No | COMFORTMAKER | HRCU-A-CB (Split System: Heat Pump with Remote Outdoor Unit-Air-Source) | Centrally-Ducted | DLCURAH36ABK | EA*4X37L17A* | *80VSL0451412B* | 36000 | 15.5 | 10 | 8.5 | 38000 | 35000 | 92.11% | 2 | 29200 | R-410A
212969941 | 3 | Yes | No | DAY & NIGHT | HRCU-A-CB (Split System: Heat Pump with Remote Outdoor Unit-Air-Source) | Centrally-Ducted | DLCURAH36ABK | EA*4X37L17A* | *80VSL0451412B* | 36000 | 15.5 | 10 | 8.5 | 38000 | 35000 | 92.11% | 2 | 29200 | R-410A
212969942 | 3 | Yes | No | HEIL | HRCU-A-CB (Split System: Heat Pump with Remote Outdoor Unit-Air-Source) | Centrally-Ducted | DLCURAH36ABK | EA*4X37L17A* | *80VSL0451412B* | 36000 | 15.5 | 10 | 8.5 | 38500 | 35000 | 90.91% | 2 | 29200 | R-410A
212969943 | 3 | Yes | No | KEEPRITE | HRCU-A-CB (Split System: Heat Pump with Remote Outdoor Unit-Air-Source) | Centrally-Ducted | DLCURAH36ABK | EA*4X37L17A* | *80VSL0451412B* | 36000 | 15.5 | 10 | 8.5 | 38500 | 35000 | 90.91% | 2 | 29200 | R-410A
212969944 | 3 | Yes | No | SMART COMFORT | HRCU-A-CB (Split System: Heat Pump with Remote Outdoor Unit-Air-Source) | Centrally-Ducted | DLCURAH36ABK | EA*4X37L17A* | *80VSL0451412B* | 36000 | 15.5 | 10 | 8.5 | 38000 | 35000 | 92.11% | 2 | 29200 | R-410A
212969945 | 3 | Yes | No | TEMPSTAR | HRCU-A-CB (Split System: Heat Pump with Remote Outdoor Unit-Air-Source) | Centrally-Ducted | DLCURAH36ABK | EA*4X37L17A* | *80VSL0451412B* | 36000 | 15.5 | 10 | 8.5 | 38000 | 35400 | 93.16% | 1.78 | 29600 | R-410A
212969956 | 2.95 | Yes | No | CARRIER | HRCU-A-CB (Split System: Heat Pump with Remote Outdoor Unit-Air-Source) | Centrally-Ducted | 38MURAQ36AB3* | CNPV*4217AL* | 58SP*B045V14**12 | 35400 | 16 | 10 | 8.1 | 38500 | 35000 | 90.91% | 1.94 | 29400 | R-410A
212969957 | 2.95 | Yes | No | BRYANT HEATING AND COOLING SYSTEMS | HRCU-A-CB (Split System: Heat Pump with Remote Outdoor Unit-Air-Source) | Centrally-Ducted | 38MURAQ36AB3* | CNPV*4217AL* | 82*SB36045V14*** | 35400 | 16 | 10 | 8.1 | 38500 | 35000 | 90.91% | 1.94 | 29400 | R-410A
212969958 | 2.95 | Yes | No | AIRQUEST | HRCU-A-CB (Split System: Heat Pump with Remote Outdoor Unit-Air-Source) | Centrally-Ducted | DLCURAH36ABK | END4X42L17** | *80VSL0451412B* | 35400 | 16 | 10 | 8.1 | 38500 | 35000 | 90.91% | 1.94 | 29400 | R-410A
212969959 | 2.95 | Yes | No | ARCOAIRE | HRCU-A-CB (Split System: Heat Pump with Remote Outdoor Unit-Air-Source) | Centrally-Ducted | DLCURAH36ABK | END4X42L17** | *80VSL0451412B* | 35400 | 16 | 10 | 8.1 | 38500 | 35000 | 90.91% | 1.94 | 29400 | R-410A
212969960 | 2.95 | Yes | No | COMFORTMAKER | HRCU-A-CB (Split System: Heat Pump with Remote Outdoor Unit-Air-Source) | Centrally-Ducted | DLCURAH36ABK | END4X42L17** | *80VSL0451412B* | 35400 | 16 | 10 | 8.1 | 38500 | 35000 | 90.91% | 1.94 | 29400 | R-410A
212969961 | 2.95 | Yes | No | DAY & NIGHT | HRCU-A-CB (Split System: Heat Pump with Remote Outdoor Unit-Air-Source) | Centrally-Ducted | DLCURAH36ABK | END4X42L17** | *80VSL0451412B* | 35400 | 16 | 10 | 8.1 | 38500 | 35000 | 90.91% | 1.94 | 29400 | R-410A
212969962 | 2.95 | Yes | No | HEIL | HRCU-A-CB (Split System: Heat Pump with Remote Outdoor Unit-Air-Source) | Centrally-Ducted | DLCURAH36ABK | END4X42L17** | *80VSL0451412B* | 35400 | 16 | 10 | 8.1 | 38500 | 35000 | 90.91% | 1.94 | 29400 | R-410A
212969963 | 2.95 | Yes | No | KEEPRITE | HRCU-A-CB (Split System: Heat Pump with Remote Outdoor Unit-Air-Source) | Centrally-Ducted | DLCURAH36ABK | END4X42L17** | *80VSL0451412B* | 35400 | 16 | 10 | 8.1 | 38500 | 35000 | 90.91% | 1.94 | 29400 | R-410A
212969964 | 2.95 | Yes | No | SMART COMFORT | HRCU-A-CB (Split System: Heat Pump with Remote Outdoor Unit-Air-Source) | Centrally-Ducted | DLCURAH36ABK | END4X42L17** | *80VSL0451412B* | 35400 | 16 | 10 | 8.1 | 38500 | 35000 | 90.91% | 1.94 | 29400 | R-410A
212969966 | 1.48 | Yes | No | CARRIER | HRCU-A-CB (Split System: Heat Pump with Remote Outdoor Unit-Air-Source) | Centrally-Ducted | 38MURAQ18AB3* | CAP**1917AL* | 58SP*B070V17**16 | 17800 | 16.5 | 10.5 | 8.1 | 17800 | 17900 | 100.6% | 2.16 | 12100 | R-410A
212969967 | 1.48 | Yes | No | BRYANT HEATING AND COOLING SYSTEMS | HRCU-A-CB (Split System: Heat Pump with Remote Outdoor Unit-Air-Source) | Centrally-Ducted | 38MURAQ18AB3* | CAP**1917AL* | 82*SB48070V17*** | 17800 | 16.5 | 10.5 | 8.1 | 17800 | 17900 | 100.6% | 2.16 | 12100 | R-410A
212969968 | 1.48 | Yes | No | AIRQUEST | HRCU-A-CB (Split System: Heat Pump with Remote Outdoor Unit-Air-Source) | Centrally-Ducted | DLCURAH18ABK | EA*4X19L17A* | *80VSL0701716B* | 17800 | 16.5 | 10.5 | 8.1 | 17800 | 17900 | 100.6% | 2.16 | 12100 | R-410A
212969969 | 1.48 | Yes | No | ARCOAIRE | HRCU-A-CB (Split System: Heat Pump with Remote Outdoor Unit-Air-Source) | Centrally-Ducted | DLCURAH18ABK | EA*4X19L17A* | *80VSL0701716B* | 17800 | 16.5 | 10.5 | 8.1 | 17800 | 17900 | 100.6% | 2.16 | 12100 | R-410A
212969970 | 1.48 | Yes | No | COMFORTMAKER | HRCU-A-CB (Split System: Heat Pump with Remote Outdoor Unit-Air-Source) | Centrally-Ducted | DLCURAH18ABK | EA*4X19L17A* | *80VSL0701716B* | 17800 | 16.5 | 10.5 | 8.1 | 17800 | 17900 | 100.6% | 2.16 | 12100 | R-410A
212969971 | 1.48 | Yes | No | DAY & NIGHT | HRCU-A-CB (Split System: Heat Pump with Remote Outdoor Unit-Air-Source) | Centrally-Ducted | DLCURAH18ABK | EA*4X19L17A* | *80VSL0701716B* | 17800 | 16.5 | 10.5 | 8.1 | 17800 | 17900 | 100.6% | 2.16 | 12100 | R-410A
212969972 | 1.48 | Yes | No | HEIL | HRCU-A-CB (Split System: Heat Pump with Remote Outdoor Unit-Air-Source) | Centrally-Ducted | DLCURAH18ABK | EA*4X19L17A* | *80VSL0701716B* | 17800 | 16.5 | 10.5 | 8.1 | 17800 | 17900 | 100.6% | 2.16 | 12100 | R-410A
212969973 | 1.48 | Yes | No | KEEPRITE | HRCU-A-CB (Split System: Heat Pump with Remote Outdoor Unit-Air-Source) | Centrally-Ducted | DLCURAH18ABK | EA*4X19L17A* | *80VSL0701716B* | 17800 | 16.5 | 10.5 | 8.1 | 17800 | 17900 | 100.6% | 2.16 | 12100 | R-410A
212969974 | 1.48 | Yes | No | SMART COMFORT | HRCU-A-CB (Split System: Heat Pump with Remote Outdoor Unit-Air-Source) | Centrally-Ducted | DLCURAH18ABK | EA*4X19L17A* | *80VSL0701716B* | 17800 | 16.5 | 10.5 | 8.1 | 17800 | 17900 | 100.6% | 2.16 | 12100 | R-410A
212969975 | 1.48 | Yes | No | TEMPSTAR | HRCU-A-CB (Split System: Heat Pump with Remote Outdoor Unit-Air-Source) | Centrally-Ducted | DLCURAH18ABK | EA*4X19L17A* | *80VSL0701716B* | 17800 | 16.5 | 10.5 | 8.1 | 17800 | 19400 | 109% | 2.34 | 12300 | R-410A
212969976 | 1.44 | Yes | Yes | CARRIER | HRCU-A-CB (Split System: Heat Pump with Remote Outdoor Unit-Air-Source) | Centrally-Ducted | 38MURAQ18AB3* | CAP**2417AL* | 58SP*B070V17**16 | 17300 | 16 | 10.5 | 8.5 | 18200 | 19400 | 106.6% | 2.34 | 12300 | R-410A
212969977 | 1.44 | Yes | Yes | BRYANT HEATING AND COOLING SYSTEMS | HRCU-A-CB (Split System: Heat Pump with Remote Outdoor Unit-Air-Source) | Centrally-Ducted | 38MURAQ18AB3* | CAP**2417AL* | 82*SB48070V17*** | 17300 | 16 | 10.5 | 8.5 | 18200 | 19400 | 106.6% | 2.34 | 12300 | R-410A
212969978 | 1.44 | Yes | Yes | AIRQUEST | HRCU-A-CB (Split System: Heat Pump with Remote Outdoor Unit-Air-Source) | Centrally-Ducted | DLCURAH18ABK | EA*4X24L17A* | *80VSL0701716B* | 17300 | 16 | 10.5 | 8.5 | 18200 | 19400 | 106.6% | 2.34 | 12300 | R-410A
212969979 | 1.44 | Yes | Yes | ARCOAIRE | HRCU-A-CB (Split System: Heat Pump with Remote Outdoor Unit-Air-Source) | Centrally-Ducted | DLCURAH18ABK | EA*4X24L17A* | *80VSL0701716B* | 17300 | 16 | 10.5 | 8.5 | 18200 | 19400 | 106.6% | 2.34 | 12300 | R-410A
212969980 | 1.44 | Yes | Yes | COMFORTMAKER | HRCU-A-CB (Split System: Heat Pump with Remote Outdoor Unit-Air-Source) | Centrally-Ducted | DLCURAH18ABK | EA*4X24L17A* | *80VSL0701716B* | 17300 | 16 | 10.5 | 8.5 | 18200 | 19400 | 106.6% | 2.34 | 12300 | R-410A
212969981 | 1.44 | Yes | Yes | DAY & NIGHT | HRCU-A-CB (Split System: Heat Pump with Remote Outdoor Unit-Air-Source) | Centrally-Ducted | DLCURAH18ABK | EA*4X24L17A* | *80VSL0701716B* | 17300 | 16 | 10.5 | 8.5 | 18200 | 19400 | 106.6% | 2.34 | 12300 | R-410A
212969982 | 1.44 | Yes | Yes | HEIL | HRCU-A-CB (Split System: Heat Pump with Remote Outdoor Unit-Air-Source) | Centrally-Ducted | DLCURAH18ABK | EA*4X24L17A* | *80VSL0701716B* | 17300 | 16 | 10.5 | 8.5 | 18200 | 19400 | 106.6% | 2.34 | 12300 | R-410A
212969983 | 1.44 | Yes | Yes | KEEPRITE | HRCU-A-CB (Split System: Heat Pump with Remote Outdoor Unit-Air-Source) | Centrally-Ducted | DLCURAH18ABK | EA*4X24L17A* | *80VSL0701716B* | 17300 | 16 | 10.5 | 8.5 | 18200 | 19400 | 106.6% | 2.34 | 12300 | R-410A
212969984 | 1.44 | Yes | Yes | SMART COMFORT | HRCU-A-CB (Split System: Heat Pump with Remote Outdoor Unit-Air-Source) | Centrally-Ducted | DLCURAH18ABK | EA*4X24L17A* | *80VSL0701716B* | 17300 | 16 | 10.5 | 8.5 | 18200 | 19400 | 106.6% | 2.34 | 12300 | R-410A
212969985 | 1.44 | Yes | Yes | TEMPSTAR | HRCU-A-CB (Split System: Heat Pump with Remote Outdoor Unit-Air-Source) | Centrally-Ducted | DLCURAH18ABK | EA*4X24L17A* | *80VSL0701716B* | 17300 | 16 | 10.5 | 8.5 | 18200 | 17700 | 97.25% | 2.14 | 12000 | R-410A
212969986 | 1.48 | Yes | No | CARRIER | HRCU-A-CB (Split System: Heat Pump with Remote Outdoor Unit-Air-Source) | Centrally-Ducted | 38MURAQ18AB3* | CAP**2517AL* | 58SP*B070V17**16 | 17800 | 16.5 | 10.5 | 8.1 | 17700 | 17700 | 100% | 2.14 | 12000 | R-410A
212969987 | 1.48 | Yes | No | BRYANT HEATING AND COOLING SYSTEMS | HRCU-A-CB (Split System: Heat Pump with Remote Outdoor Unit-Air-Source) | Centrally-Ducted | 38MURAQ18AB3* | CAP**2517AL* | 82*SB48070V17*** | 17800 | 16.5 | 10.5 | 8.1 | 17700 | 17700 | 100% | 2.14 | 12000 | R-410A
212969988 | 1.48 | Yes | No | AIRQUEST | HRCU-A-CB (Split System: Heat Pump with Remote Outdoor Unit-Air-Source) | Centrally-Ducted | DLCURAH18ABK | EA*4X25L17A* | *80VSL0701716B* | 17800 | 16.5 | 10.5 | 8.1 | 17700 | 17700 | 100% | 2.14 | 12000 | R-410A
212969989 | 1.48 | Yes | No | ARCOAIRE | HRCU-A-CB (Split System: Heat Pump with Remote Outdoor Unit-Air-Source) | Centrally-Ducted | DLCURAH18ABK | EA*4X25L17A* | *80VSL0701716B* | 17800 | 16.5 | 10.5 | 8.1 | 17700 | 17700 | 100% | 2.14 | 12000 | R-410A
212969990 | 1.48 | Yes | No | COMFORTMAKER | HRCU-A-CB (Split System: Heat Pump with Remote Outdoor Unit-Air-Source) | Centrally-Ducted | DLCURAH18ABK | EA*4X25L17A* | *80VSL0701716B* | 17800 | 16.5 | 10.5 | 8.1 | 17700 | 17700 | 100% | 2.14 | 12000 | R-410A
212969991 | 1.48 | Yes | No | DAY & NIGHT | HRCU-A-CB (Split System: Heat Pump with Remote Outdoor Unit-Air-Source) | Centrally-Ducted | DLCURAH18ABK | EA*4X25L17A* | *80VSL0701716B* | 17800 | 16.5 | 10.5 | 8.1 | 17700 | 17700 | 100% | 2.14 | 12000 | R-410A
212969992 | 1.48 | Yes | No | HEIL | HRCU-A-CB (Split System: Heat Pump with Remote Outdoor Unit-Air-Source) | Centrally-Ducted | DLCURAH18ABK | EA*4X25L17A* | *80VSL0701716B* | 17800 | 16.5 | 10.5 | 8.1 | 17700 | 17700 | 100% | 2.14 | 12000 | R-410A
212969993 | 1.48 | Yes | No | KEEPRITE | HRCU-A-CB (Split System: Heat Pump with Remote Outdoor Unit-Air-Source) | Centrally-Ducted | DLCURAH18ABK | EA*4X25L17A* | *80VSL0701716B* | 17800 | 16.5 | 10.5 | 8.1 | 17700 | 17700 | 100% | 2.14 | 12000 | R-410A
212969994 | 1.48 | Yes | No | SMART COMFORT | HRCU-A-CB (Split System: Heat Pump with Remote Outdoor Unit-Air-Source) | Centrally-Ducted | DLCURAH18ABK | EA*4X25L17A* | *80VSL0701716B* | 17800 | 16.5 | 10.5 | 8.1 | 17700 | 17700 | 100% | 2.14 | 12000 | R-410A
212969995 | 1.48 | Yes | No | TEMPSTAR | HRCU-A-CB (Split System: Heat Pump with Remote Outdoor Unit-Air-Source) | Centrally-Ducted | DLCURAH18ABK | EA*4X25L17A* | *80VSL0701716B* | 17800 | 16.5 | 10.5 | 8.1 | 17700 | 18700 | 105.6% | 2.26 | 12200 | R-410A
212969996 | 1.46 | Yes | Yes | CARRIER | HRCU-A-CB (Split System: Heat Pump with Remote Outdoor Unit-Air-Source) | Centrally-Ducted | 38MURAQ18AB3* | CAP**3017AL* | 58SP*B070V17**16 | 17500 | 16.5 | 10.5 | 8.5 | 18000 | 18700 | 103.9% | 2.26 | 12200 | R-410A
212969997 | 1.46 | Yes | Yes | BRYANT HEATING AND COOLING SYSTEMS | HRCU-A-CB (Split System: Heat Pump with Remote Outdoor Unit-Air-Source) | Centrally-Ducted | 38MURAQ18AB3* | CAP**3017AL* | 82*SB48070V17*** | 17500 | 16.5 | 10.5 | 8.5 | 18000 | 18700 | 103.9% | 2.26 | 12200 | R-410A
212969998 | 1.46 | Yes | Yes | AIRQUEST | HRCU-A-CB (Split System: Heat Pump with Remote Outdoor Unit-Air-Source) | Centrally-Ducted | DLCURAH18ABK | EA*4X30L17A* | *80VSL0701716B* | 17500 | 16.5 | 10.5 | 8.5 | 18000 | 18700 | 103.9% | 2.26 | 12200 | R-410A
212969999 | 1.46 | Yes | Yes | ARCOAIRE | HRCU-A-CB (Split System: Heat Pump with Remote Outdoor Unit-Air-Source) | Centrally-Ducted | DLCURAH18ABK | EA*4X30L17A* | *80VSL0701716B* | 17500 | 16.5 | 10.5 | 8.5 | 18000 | 18700 | 103.9% | 2.26 | 12200 | R-410A
212970000 | 1.46 | Yes | Yes | COMFORTMAKER | HRCU-A-CB (Split System: Heat Pump with Remote Outdoor Unit-Air-Source) | Centrally-Ducted | DLCURAH18ABK | EA*4X30L17A* | *80VSL0701716B* | 17500 | 16.5 | 10.5 | 8.5 | 18000 | 18700 | 103.9% | 2.26 | 12200 | R-410A
212970001 | 1.46 | Yes | Yes | DAY & NIGHT | HRCU-A-CB (Split System: Heat Pump with Remote Outdoor Unit-Air-Source) | Centrally-Ducted | DLCURAH18ABK | EA*4X30L17A* | *80VSL0701716B* | 17500 | 16.5 | 10.5 | 8.5 | 18000 | 18700 | 103.9% | 2.26 | 12200 | R-410A
212970002 | 1.46 | Yes | Yes | HEIL | HRCU-A-CB (Split System: Heat Pump with Remote Outdoor Unit-Air-Source) | Centrally-Ducted | DLCURAH18ABK | EA*4X30L17A* | *80VSL0701716B* | 17500 | 16.5 | 10.5 | 8.5 | 18000 | 18700 | 103.9% | 2.26 | 12200 | R-410A
212970003 | 1.46 | Yes | Yes | KEEPRITE | HRCU-A-CB (Split System: Heat Pump with Remote Outdoor Unit-Air-Source) | Centrally-Ducted | DLCURAH18ABK | EA*4X30L17A* | *80VSL0701716B* | 17500 | 16.5 | 10.5 | 8.5 | 18000 | 18700 | 103.9% | 2.26 | 12200 | R-410A
212970004 | 1.46 | Yes | Yes | SMART COMFORT | HRCU-A-CB (Split System: Heat Pump with Remote Outdoor Unit-Air-Source) | Centrally-Ducted | DLCURAH18ABK | EA*4X30L17A* | *80VSL0701716B* | 17500 | 16.5 | 10.5 | 8.5 | 18000 | 18700 | 103.9% | 2.26 | 12200 | R-410A
212970005 | 1.46 | Yes | Yes | TEMPSTAR | HRCU-A-CB (Split System: Heat Pump with Remote Outdoor Unit-Air-Source) | Centrally-Ducted | DLCURAH18ABK | EA*4X30L17A* | *80VSL0701716B* | 17500 | 16.5 | 10.5 | 8.5 | 18000 | 19100 | 106.1% | 2.3 | 12500 | R-410A
212970006 | 1.48 | Yes | Yes | CARRIER | HRCU-A-CB (Split System: Heat Pump with Remote Outdoor Unit-Air-Source) | Centrally-Ducted | 38MURAQ18AB3* | CNPV*2417AL* | 58SP*B070V17**16 | 17700 | 16 | 11 | 8.5 | 18700 | 19100 | 102.1% | 2.3 | 12500 | R-410A
212970007 | 1.48 | Yes | Yes | BRYANT HEATING AND COOLING SYSTEMS | HRCU-A-CB (Split System: Heat Pump with Remote Outdoor Unit-Air-Source) | Centrally-Ducted | 38MURAQ18AB3* | CNPV*2417AL* | 82*SB48070V17*** | 17700 | 16 | 11 | 8.5 | 18700 | 19100 | 102.1% | 2.3 | 12500 | R-410A
212970008 | 1.48 | Yes | Yes | AIRQUEST | HRCU-A-CB (Split System: Heat Pump with Remote Outdoor Unit-Air-Source) | Centrally-Ducted | DLCURAH18ABK | EN(A,D)4X24L17** | *80VSL0701716B* | 17700 | 16 | 11 | 8.5 | 18700 | 19100 | 102.1% | 2.3 | 12500 | R-410A
212970009 | 1.48 | Yes | Yes | ARCOAIRE | HRCU-A-CB (Split System: Heat Pump with Remote Outdoor Unit-Air-Source) | Centrally-Ducted | DLCURAH18ABK | EN(A,D)4X24L17** | *80VSL0701716B* | 17700 | 16 | 11 | 8.5 | 18700 | 19100 | 102.1% | 2.3 | 12500 | R-410A
212970010 | 1.48 | Yes | Yes | COMFORTMAKER | HRCU-A-CB (Split System: Heat Pump with Remote Outdoor Unit-Air-Source) | Centrally-Ducted | DLCURAH18ABK | EN(A,D)4X24L17** | *80VSL0701716B* | 17700 | 16 | 11 | 8.5 | 18700 | 19100 | 102.1% | 2.3 | 12500 | R-410A
212970011 | 1.48 | Yes | Yes | DAY & NIGHT | HRCU-A-CB (Split System: Heat Pump with Remote Outdoor Unit-Air-Source) | Centrally-Ducted | DLCURAH18ABK | EN(A,D)4X24L17** | *80VSL0701716B* | 17700 | 16 | 11 | 8.5 | 18700 | 19100 | 102.1% | 2.3 | 12500 | R-410A
212970012 | 1.48 | Yes | Yes | HEIL | HRCU-A-CB (Split System: Heat Pump with Remote Outdoor Unit-Air-Source) | Centrally-Ducted | DLCURAH18ABK | EN(A,D)4X24L17** | *80VSL0701716B* | 17700 | 16 | 11 | 8.5 | 18700 | 19100 | 102.1% | 2.3 | 12500 | R-410A
212970013 | 1.48 | Yes | Yes | KEEPRITE | HRCU-A-CB (Split System: Heat Pump with Remote Outdoor Unit-Air-Source) | Centrally-Ducted | DLCURAH18ABK | EN(A,D)4X24L17** | *80VSL0701716B* | 17700 | 16 | 11 | 8.5 | 18700 | 19100 | 102.1% | 2.3 | 12500 | R-410A
212970014 | 1.48 | Yes | Yes | SMART COMFORT | HRCU-A-CB (Split System: Heat Pump with Remote Outdoor Unit-Air-Source) | Centrally-Ducted | DLCURAH18ABK | EN(A,D)4X24L17** | *80VSL0701716B* | 17700 | 16 | 11 | 8.5 | 18700 | 19100 | 102.1% | 2.3 | 12500 | R-410A
212970015 | 1.48 | Yes | Yes | TEMPSTAR | HRCU-A-CB (Split System: Heat Pump with Remote Outdoor Unit-Air-Source) | Centrally-Ducted | DLCURAH18ABK | EN(A,D)4X24L17** | *80VSL0701716B* | 17700 | 16 | 11 | 8.5 | 18700 | 18600 | 99.47% | 2.24 | 12200 | R-410A
212970016 | 1.46 | Yes | Yes | CARRIER | HRCU-A-CB (Split System: Heat Pump with Remote Outdoor Unit-Air-Source) | Centrally-Ducted | 38MURAQ18AB3* | CNPV*3017AL* | 58SP*B070V17**16 | 17500 | 16 | 11 | 8.1 | 18000 | 18600 | 103.3% | 2.24 | 12200 | R-410A
212970017 | 1.46 | Yes | Yes | BRYANT HEATING AND COOLING SYSTEMS | HRCU-A-CB (Split System: Heat Pump with Remote Outdoor Unit-Air-Source) | Centrally-Ducted | 38MURAQ18AB3* | CNPV*3017AL* | 82*SB48070V17*** | 17500 | 16 | 11 | 8.1 | 18000 | 18600 | 103.3% | 2.24 | 12200 | R-410A
212970018 | 1.46 | Yes | Yes | AIRQUEST | HRCU-A-CB (Split System: Heat Pump with Remote Outdoor Unit-Air-Source) | Centrally-Ducted | DLCURAH18ABK | EN(A,D)4X30L17** | *80VSL0701716B* | 17500 | 16 | 11 | 8.1 | 18000 | 18600 | 103.3% | 2.24 | 12200 | R-410A
212970019 | 1.46 | Yes | Yes | ARCOAIRE | HRCU-A-CB (Split System: Heat Pump with Remote Outdoor Unit-Air-Source) | Centrally-Ducted | DLCURAH18ABK | EN(A,D)4X30L17** | *80VSL0701716B* | 17500 | 16 | 11 | 8.1 | 18000 | 18600 | 103.3% | 2.24 | 12200 | R-410A
212970020 | 1.46 | Yes | Yes | COMFORTMAKER | HRCU-A-CB (Split System: Heat Pump with Remote Outdoor Unit-Air-Source) | Centrally-Ducted | DLCURAH18ABK | EN(A,D)4X30L17** | *80VSL0701716B* | 17500 | 16 | 11 | 8.1 | 18000 | 18600 | 103.3% | 2.24 | 12200 | R-410A
212970021 | 1.46 | Yes | Yes | DAY & NIGHT | HRCU-A-CB (Split System: Heat Pump with Remote Outdoor Unit-Air-Source) | Centrally-Ducted | DLCURAH18ABK | EN(A,D)4X30L17** | *80VSL0701716B* | 17500 | 16 | 11 | 8.1 | 18000 | 18600 | 103.3% | 2.24 | 12200 | R-410A
212970022 | 1.46 | Yes | Yes | HEIL | HRCU-A-CB (Split System: Heat Pump with Remote Outdoor Unit-Air-Source) | Centrally-Ducted | DLCURAH18ABK | EN(A,D)4X30L17** | *80VSL0701716B* | 17500 | 16 | 11 | 8.1 | 18000 | 18600 | 103.3% | 2.24 | 12200 | R-410A
212970023 | 1.46 | Yes | Yes | KEEPRITE | HRCU-A-CB (Split System: Heat Pump with Remote Outdoor Unit-Air-Source) | Centrally-Ducted | DLCURAH18ABK | EN(A,D)4X30L17** | *80VSL0701716B* | 17500 | 16 | 11 | 8.1 | 18000 | 18600 | 103.3% | 2.24 | 12200 | R-410A
212970024 | 1.46 | Yes | Yes | SMART COMFORT | HRCU-A-CB (Split System: Heat Pump with Remote Outdoor Unit-Air-Source) | Centrally-Ducted | DLCURAH18ABK | EN(A,D)4X30L17** | *80VSL0701716B* | 17500 | 16 | 11 | 8.1 | 18000 | 18600 | 103.3% | 2.24 | 12200 | R-410A
212970025 | 1.46 | Yes | Yes | TEMPSTAR | HRCU-A-CB (Split System: Heat Pump with Remote Outdoor Unit-Air-Source) | Centrally-Ducted | DLCURAH18ABK | EN(A,D)4X30L17** | *80VSL0701716B* | 17500 | 16 | 11 | 8.1 | 18000 | 16200 | 90% | 1.84 | 20000 | R-410A
212970366 | 2.92 | No | No | CARRIER | HRCU-A-CB (Split System: Heat Pump with Remote Outdoor Unit-Air-Source) | Centrally-Ducted | 38MURAQ36AB3* | CAP**3617AL* | 58SP*B070V17**16 | 35000 | 15.5 | 9.5 | 8.1 | 38500 | 35200 | 91.43% | 1.82 | 29600 | R-410A
212970367 | 2.92 | No | No | BRYANT HEATING AND COOLING SYSTEMS | HRCU-A-CB (Split System: Heat Pump with Remote Outdoor Unit-Air-Source) | Centrally-Ducted | 38MURAQ36AB3* | CAP**3617AL* | 82*SB48070V17*** | 35000 | 15.5 | 9.5 | 8.1 | 38500 | 35200 | 91.43% | 1.82 | 29600 | R-410A
212970368 | 2.92 | No | No | AIRQUEST | HRCU-A-CB (Split System: Heat Pump with Remote Outdoor Unit-Air-Source) | Centrally-Ducted | DLCURAH36ABK | EA*4X36L17A* | *80VSL0701716B* | 35000 | 15.5 | 9.5 | 8.1 | 38500 | 35200 | 91.43% | 1.82 | 29600 | R-410A
212970369 | 2.92 | No | No | ARCOAIRE | HRCU-A-CB (Split System: Heat Pump with Remote Outdoor Unit-Air-Source) | Centrally-Ducted | DLCURAH36ABK | EA*4X36L17A* | *80VSL0701716B* | 35000 | 15.5 | 9.5 | 8.1 | 38500 | 35200 | 91.43% | 1.82 | 29600 | R-410A
212970370 | 2.92 | No | No | COMFORTMAKER | HRCU-A-CB (Split System: Heat Pump with Remote Outdoor Unit-Air-Source) | Centrally-Ducted | DLCURAH36ABK | EA*4X36L17A* | *80VSL0701716B* | 35000 | 15.5 | 9.5 | 8.1 | 38500 | 35200 | 91.43% | 1.82 | 29600 | R-410A
212970371 | 2.92 | No | No | DAY & NIGHT | HRCU-A-CB (Split System: Heat Pump with Remote Outdoor Unit-Air-Source) | Centrally-Ducted | DLCURAH36ABK | EA*4X36L17A* | *80VSL0701716B* | 35000 | 15.5 | 9.5 | 8.1 | 38500 | 35200 | 91.43% | 1.82 | 29600 | R-410A
212970372 | 2.92 | No | No | HEIL | HRCU-A-CB (Split System: Heat Pump with Remote Outdoor Unit-Air-Source) | Centrally-Ducted | DLCURAH36ABK | EA*4X36L17A* | *80VSL0701716B* | 35000 | 15.5 | 9.5 | 8.1 | 39000 | 35200 | 90.26% | 1.82 | 29600 | R-410A
212970373 | 2.92 | No | No | KEEPRITE | HRCU-A-CB (Split System: Heat Pump with Remote Outdoor Unit-Air-Source) | Centrally-Ducted | DLCURAH36ABK | EA*4X36L17A* | *80VSL0701716B* | 35000 | 15.5 | 9.5 | 8.1 | 39000 | 35200 | 90.26% | 1.82 | 29600 | R-410A
212970374 | 2.92 | No | No | SMART COMFORT | HRCU-A-CB (Split System: Heat Pump with Remote Outdoor Unit-Air-Source) | Centrally-Ducted | DLCURAH36ABK | EA*4X36L17A* | *80VSL0701716B* | 35000 | 15.5 | 9.5 | 8.1 | 39000 | 35200 | 90.26% | 1.82 | 29600 | R-410A
212970375 | 2.92 | No | No | TEMPSTAR | HRCU-A-CB (Split System: Heat Pump with Remote Outdoor Unit-Air-Source) | Centrally-Ducted | DLCURAH36ABK | EA*4X36L17A* | *80VSL0701716B* | 35000 | 15.5 | 9.5 | 8.1 | 38500 | 35200 | 91.43% | 1.84 | 29600 | R-410A
212970376 | 2.93 | No | No | CARRIER | HRCU-A-CB (Split System: Heat Pump with Remote Outdoor Unit-Air-Source) | Centrally-Ducted | 38MURAQ36AB3* | CAP**3621AL* | 58SP*B070V17**16 | 35200 | 15.5 | 9.5 | 8.1 | 38500 | 35200 | 91.43% | 1.84 | 29600 | R-410A
212970377 | 2.93 | No | No | BRYANT HEATING AND COOLING SYSTEMS | HRCU-A-CB (Split System: Heat Pump with Remote Outdoor Unit-Air-Source) | Centrally-Ducted | 38MURAQ36AB3* | CAP**3621AL* | 82*SB48070V17*** | 35200 | 15.5 | 9.5 | 8.1 | 38500 | 35200 | 91.43% | 1.84 | 29600 | R-410A
212970378 | 2.93 | No | No | AIRQUEST | HRCU-A-CB (Split System: Heat Pump with Remote Outdoor Unit-Air-Source) | Centrally-Ducted | DLCURAH36ABK | EA*4X36L21A* | *80VSL0701716B* | 35200 | 15.5 | 9.5 | 8.1 | 38500 | 35200 | 91.43% | 1.84 | 29600 | R-410A
212970379 | 2.93 | No | No | ARCOAIRE | HRCU-A-CB (Split System: Heat Pump with Remote Outdoor Unit-Air-Source) | Centrally-Ducted | DLCURAH36ABK | EA*4X36L21A* | *80VSL0701716B* | 35200 | 15.5 | 9.5 | 8.1 | 38500 | 35200 | 91.43% | 1.84 | 29600 | R-410A
212970380 | 2.93 | No | No | COMFORTMAKER | HRCU-A-CB (Split System: Heat Pump with Remote Outdoor Unit-Air-Source) | Centrally-Ducted | DLCURAH36ABK | EA*4X36L21A* | *80VSL0701716B* | 35200 | 15.5 | 9.5 | 8.1 | 38500 | 35200 | 91.43% | 1.84 | 29600 | R-410A
212970381 | 2.93 | No | No | DAY & NIGHT | HRCU-A-CB (Split System: Heat Pump with Remote Outdoor Unit-Air-Source) | Centrally-Ducted | DLCURAH36ABK | EA*4X36L21A* | *80VSL0701716B* | 35200 | 15.5 | 9.5 | 8.1 | 38500 | 35200 | 91.43% | 1.84 | 29600 | R-410A
212970382 | 2.93 | No | No | HEIL | HRCU-A-CB (Split System: Heat Pump with Remote Outdoor Unit-Air-Source) | Centrally-Ducted | DLCURAH36ABK | EA*4X36L21A* | *80VSL0701716B* | 35200 | 15.5 | 9.5 | 8.1 | 38500 | 35200 | 91.43% | 1.84 | 29600 | R-410A
212970383 | 2.93 | No | No | KEEPRITE | HRCU-A-CB (Split System: Heat Pump with Remote Outdoor Unit-Air-Source) | Centrally-Ducted | DLCURAH36ABK | EA*4X36L21A* | *80VSL0701716B* | 35200 | 15.5 | 9.5 | 8.1 | 38500 | 35200 | 91.43% | 1.84 | 29600 | R-410A
212970384 | 2.93 | No | No | SMART COMFORT | HRCU-A-CB (Split System: Heat Pump with Remote Outdoor Unit-Air-Source) | Centrally-Ducted | DLCURAH36ABK | EA*4X36L21A* | *80VSL0701716B* | 35200 | 15.5 | 9.5 | 8.1 | 38500 | 35200 | 91.43% | 1.84 | 29600 | R-410A
212970385 | 2.93 | No | No | TEMPSTAR | HRCU-A-CB (Split System: Heat Pump with Remote Outdoor Unit-Air-Source) | Centrally-Ducted | DLCURAH36ABK | EA*4X36L21A* | *80VSL0701716B* | 35200 | 15.5 | 9.5 | 8.1 | 38500 | 35000 | 90.91% | 2 | 29400 | R-410A
212970386 | 3 | Yes | No | CARRIER | HRCU-A-CB (Split System: Heat Pump with Remote Outdoor Unit-Air-Source) | Centrally-Ducted | 38MURAQ36AB3* | CAP**3717AL* | 58SP*B070V17**16 | 36000 | 15.5 | 10 | 8.1 | 38500 | 35000 | 90.91% | 2 | 29400 | R-410A
212970387 | 3 | Yes | No | BRYANT HEATING AND COOLING SYSTEMS | HRCU-A-CB (Split System: Heat Pump with Remote Outdoor Unit-Air-Source) | Centrally-Ducted | 38MURAQ36AB3* | CAP**3717AL* | 82*SB48070V17*** | 36000 | 15.5 | 10 | 8.1 | 38500 | 35000 | 90.91% | 2 | 29400 | R-410A
212970388 | 3 | Yes | No | AIRQUEST | HRCU-A-CB (Split System: Heat Pump with Remote Outdoor Unit-Air-Source) | Centrally-Ducted | DLCURAH36ABK | EA*4X37L17A* | *80VSL0701716B* | 36000 | 15.5 | 10 | 8.1 | 38500 | 35000 | 90.91% | 2 | 29400 | R-410A
212970389 | 3 | Yes | No | ARCOAIRE | HRCU-A-CB (Split System: Heat Pump with Remote Outdoor Unit-Air-Source) | Centrally-Ducted | DLCURAH36ABK | EA*4X37L17A* | *80VSL0701716B* | 36000 | 15.5 | 10 | 8.1 | 38500 | 35000 | 90.91% | 2 | 29400 | R-410A
212970390 | 3 | Yes | No | COMFORTMAKER | HRCU-A-CB (Split System: Heat Pump with Remote Outdoor Unit-Air-Source) | Centrally-Ducted | DLCURAH36ABK | EA*4X37L17A* | *80VSL0701716B* | 36000 | 15.5 | 10 | 8.1 | 38500 | 35000 | 90.91% | 2 | 29400 | R-410A
212970391 | 3 | Yes | No | DAY & NIGHT | HRCU-A-CB (Split System: Heat Pump with Remote Outdoor Unit-Air-Source) | Centrally-Ducted | DLCURAH36ABK | EA*4X37L17A* | *80VSL0701716B* | 36000 | 15.5 | 10 | 8.1 | 38500 | 35000 | 90.91% | 2 | 29400 | R-410A
212970392 | 3 | Yes | No | HEIL | HRCU-A-CB (Split System: Heat Pump with Remote Outdoor Unit-Air-Source) | Centrally-Ducted | DLCURAH36ABK | EA*4X37L17A* | *80VSL0701716B* | 36000 | 15.5 | 10 | 8.1 | 38500 | 35000 | 90.91% | 2 | 29400 | R-410A
212970393 | 3 | Yes | No | KEEPRITE | HRCU-A-CB (Split System: Heat Pump with Remote Outdoor Unit-Air-Source) | Centrally-Ducted | DLCURAH36ABK | EA*4X37L17A* | *80VSL0701716B* | 36000 | 15.5 | 10 | 8.1 | 38500 | 35000 | 90.91% | 2 | 29400 | R-410A
212970394 | 3 | Yes | No | SMART COMFORT | HRCU-A-CB (Split System: Heat Pump with Remote Outdoor Unit-Air-Source) | Centrally-Ducted | DLCURAH36ABK | EA*4X37L17A* | *80VSL0701716B* | 36000 | 15.5 | 10 | 8.1 | 38500 | 35000 | 90.91% | 2 | 29400 | R-410A
212970395 | 3 | Yes | No | TEMPSTAR | HRCU-A-CB (Split System: Heat Pump with Remote Outdoor Unit-Air-Source) | Centrally-Ducted | DLCURAH36ABK | EA*4X37L17A* | *80VSL0701716B* | 36000 | 15.5 | 10 | 8.1 | 38500 | 35000 | 90.91% | 2.06 | 29200 | R-410A
212970396 | 3.03 | Yes | Yes | CARRIER | HRCU-A-CB (Split System: Heat Pump with Remote Outdoor Unit-Air-Source) | Centrally-Ducted | 38MURAQ36AB3* | CAP**3721AL* | 58SP*B070V17**16 | 36400 | 16 | 10 | 8.5 | 38500 | 35000 | 90.91% | 2.06 | 29200 | R-410A
212970397 | 3.03 | Yes | Yes | BRYANT HEATING AND COOLING SYSTEMS | HRCU-A-CB (Split System: Heat Pump with Remote Outdoor Unit-Air-Source) | Centrally-Ducted | 38MURAQ36AB3* | CAP**3721AL* | 82*SB48070V17*** | 36400 | 16 | 10 | 8.5 | 38500 | 35000 | 90.91% | 2.06 | 29200 | R-410A
212970398 | 3.03 | Yes | Yes | AIRQUEST | HRCU-A-CB (Split System: Heat Pump with Remote Outdoor Unit-Air-Source) | Centrally-Ducted | DLCURAH36ABK | EA*4X37L21A* | *80VSL0701716B* | 36400 | 16 | 10 | 8.5 | 38500 | 35000 | 90.91% | 2.06 | 29200 | R-410A
212970399 | 3.03 | Yes | Yes | ARCOAIRE | HRCU-A-CB (Split System: Heat Pump with Remote Outdoor Unit-Air-Source) | Centrally-Ducted | DLCURAH36ABK | EA*4X37L21A* | *80VSL0701716B* | 36400 | 16 | 10 | 8.5 | 38000 | 35000 | 92.11% | 2.06 | 29200 | R-410A
212970400 | 3.03 | Yes | Yes | COMFORTMAKER | HRCU-A-CB (Split System: Heat Pump with Remote Outdoor Unit-Air-Source) | Centrally-Ducted | DLCURAH36ABK | EA*4X37L21A* | *80VSL0701716B* | 36400 | 16 | 10 | 8.5 | 38000 | 35000 | 92.11% | 2.06 | 29200 | R-410A
212970401 | 3.03 | Yes | Yes | DAY & NIGHT | HRCU-A-CB (Split System: Heat Pump with Remote Outdoor Unit-Air-Source) | Centrally-Ducted | DLCURAH36ABK | EA*4X37L21A* | *80VSL0701716B* | 36400 | 16 | 10 | 8.5 | 38000 | 35000 | 92.11% | 2.06 | 29200 | R-410A
212970402 | 3.03 | Yes | Yes | HEIL | HRCU-A-CB (Split System: Heat Pump with Remote Outdoor Unit-Air-Source) | Centrally-Ducted | DLCURAH36ABK | EA*4X37L21A* | *80VSL0701716B* | 36400 | 16 | 10 | 8.5 | 38500 | 35000 | 90.91% | 2.06 | 29200 | R-410A
212970403 | 3.03 | Yes | Yes | KEEPRITE | HRCU-A-CB (Split System: Heat Pump with Remote Outdoor Unit-Air-Source) | Centrally-Ducted | DLCURAH36ABK | EA*4X37L21A* | *80VSL0701716B* | 36400 | 16 | 10 | 8.5 | 38500 | 35000 | 90.91% | 2.06 | 29200 | R-410A
212970404 | 3.03 | Yes | Yes | SMART COMFORT | HRCU-A-CB (Split System: Heat Pump with Remote Outdoor Unit-Air-Source) | Centrally-Ducted | DLCURAH36ABK | EA*4X37L21A* | *80VSL0701716B* | 36400 | 16 | 10 | 8.5 | 38500 | 35000 | 90.91% | 2.06 | 29200 | R-410A
212970405 | 3.03 | Yes | Yes | TEMPSTAR | HRCU-A-CB (Split System: Heat Pump with Remote Outdoor Unit-Air-Source) | Centrally-Ducted | DLCURAH36ABK | EA*4X37L21A* | *80VSL0701716B* | 36400 | 16 | 10 | 8.5 | 38000 | 35200 | 92.63% | 1.9 | 29400 | R-410A
212970406 | 2.95 | No | No | CARRIER | HRCU-A-CB (Split System: Heat Pump with Remote Outdoor Unit-Air-Source) | Centrally-Ducted | 38MURAQ36AB3* | CAP**4221AL* | 58SP*B070V17**16 | 35400 | 15.5 | 9.5 | 8.1 | 38000 | 35200 | 92.63% | 1.9 | 29400 | R-410A
212970407 | 2.95 | No | No | BRYANT HEATING AND COOLING SYSTEMS | HRCU-A-CB (Split System: Heat Pump with Remote Outdoor Unit-Air-Source) | Centrally-Ducted | 38MURAQ36AB3* | CAP**4221AL* | 82*SB48070V17*** | 35400 | 15.5 | 9.5 | 8.1 | 38000 | 35200 | 92.63% | 1.9 | 29400 | R-410A
212970408 | 2.95 | No | No | AIRQUEST | HRCU-A-CB (Split System: Heat Pump with Remote Outdoor Unit-Air-Source) | Centrally-Ducted | DLCURAH36ABK | EA*4X42L21A* | *80VSL0701716B* | 35400 | 15.5 | 9.5 | 8.1 | 38500 | 35200 | 91.43% | 1.9 | 29400 | R-410A
212970409 | 2.95 | No | No | ARCOAIRE | HRCU-A-CB (Split System: Heat Pump with Remote Outdoor Unit-Air-Source) | Centrally-Ducted | DLCURAH36ABK | EA*4X42L21A* | *80VSL0701716B* | 35400 | 15.5 | 9.5 | 8.1 | 38500 | 35200 | 91.43% | 1.9 | 29400 | R-410A
212970410 | 2.95 | No | No | COMFORTMAKER | HRCU-A-CB (Split System: Heat Pump with Remote Outdoor Unit-Air-Source) | Centrally-Ducted | DLCURAH36ABK | EA*4X42L21A* | *80VSL0701716B* | 35400 | 15.5 | 9.5 | 8.1 | 38500 | 35200 | 91.43% | 1.9 | 29400 | R-410A
212970411 | 2.95 | No | No | DAY & NIGHT | HRCU-A-CB (Split System: Heat Pump with Remote Outdoor Unit-Air-Source) | Centrally-Ducted | DLCURAH36ABK | EA*4X42L21A* | *80VSL0701716B* | 35400 | 15.5 | 9.5 | 8.1 | 38500 | 35200 | 91.43% | 1.9 | 29400 | R-410A
212970412 | 2.95 | No | No | HEIL | HRCU-A-CB (Split System: Heat Pump with Remote Outdoor Unit-Air-Source) | Centrally-Ducted | DLCURAH36ABK | EA*4X42L21A* | *80VSL0701716B* | 35400 | 15.5 | 9.5 | 8.1 | 38500 | 35200 | 91.43% | 1.9 | 29400 | R-410A
212970413 | 2.95 | No | No | KEEPRITE | HRCU-A-CB (Split System: Heat Pump with Remote Outdoor Unit-Air-Source) | Centrally-Ducted | DLCURAH36ABK | EA*4X42L21A* | *80VSL0701716B* | 35400 | 15.5 | 9.5 | 8.1 | 38500 | 35200 | 91.43% | 1.9 | 29400 | R-410A
212970414 | 2.95 | No | No | SMART COMFORT | HRCU-A-CB (Split System: Heat Pump with Remote Outdoor Unit-Air-Source) | Centrally-Ducted | DLCURAH36ABK | EA*4X42L21A* | *80VSL0701716B* | 35400 | 15.5 | 9.5 | 8.1 | 38500 | 35200 | 91.43% | 1.9 | 29400 | R-410A
212970415 | 2.95 | No | No | TEMPSTAR | HRCU-A-CB (Split System: Heat Pump with Remote Outdoor Unit-Air-Source) | Centrally-Ducted | DLCURAH36ABK | EA*4X42L21A* | *80VSL0701716B* | 35400 | 15.5 | 9.5 | 8.1 | 38500 | 35000 | 90.91% | 2.06 | 29200 | R-410A
212970416 | 3.03 | Yes | Yes | CARRIER | HRCU-A-CB (Split System: Heat Pump with Remote Outdoor Unit-Air-Source) | Centrally-Ducted | 38MURAQ36AB3* | CAP**4321AL* | 58SP*B070V17**16 | 36400 | 16 | 10 | 8.5 | 38500 | 35000 | 90.91% | 2.06 | 29200 | R-410A
212970417 | 3.03 | Yes | Yes | BRYANT HEATING AND COOLING SYSTEMS | HRCU-A-CB (Split System: Heat Pump with Remote Outdoor Unit-Air-Source) | Centrally-Ducted | 38MURAQ36AB3* | CAP**4321AL* | 82*SB48070V17*** | 36400 | 16 | 10 | 8.5 | 38500 | 35000 | 90.91% | 2.06 | 29200 | R-410A
212970418 | 3.03 | Yes | Yes | AIRQUEST | HRCU-A-CB (Split System: Heat Pump with Remote Outdoor Unit-Air-Source) | Centrally-Ducted | DLCURAH36ABK | EA*4X43L21A* | *80VSL0701716B* | 36400 | 16 | 10 | 8.5 | 38500 | 35000 | 90.91% | 2.06 | 29200 | R-410A
212970419 | 3.03 | Yes | Yes | ARCOAIRE | HRCU-A-CB (Split System: Heat Pump with Remote Outdoor Unit-Air-Source) | Centrally-Ducted | DLCURAH36ABK | EA*4X43L21A* | *80VSL0701716B* | 36400 | 16 | 10 | 8.5 | 38500 | 35000 | 90.91% | 2.06 | 29200 | R-410A
212970420 | 3.03 | Yes | Yes | COMFORTMAKER | HRCU-A-CB (Split System: Heat Pump with Remote Outdoor Unit-Air-Source) | Centrally-Ducted | DLCURAH36ABK | EA*4X43L21A* | *80VSL0701716B* | 36400 | 16 | 10 | 8.5 | 38500 | 35000 | 90.91% | 2.06 | 29200 | R-410A
212970421 | 3.03 | Yes | Yes | DAY & NIGHT | HRCU-A-CB (Split System: Heat Pump with Remote Outdoor Unit-Air-Source) | Centrally-Ducted | DLCURAH36ABK | EA*4X43L21A* | *80VSL0701716B* | 36400 | 16 | 10 | 8.5 | 38500 | 35000 | 90.91% | 2.06 | 29200 | R-410A
212970422 | 3.03 | Yes | Yes | HEIL | HRCU-A-CB (Split System: Heat Pump with Remote Outdoor Unit-Air-Source) | Centrally-Ducted | DLCURAH36ABK | EA*4X43L21A* | *80VSL0701716B* | 36400 | 16 | 10 | 8.5 | 38500 | 35000 | 90.91% | 2.06 | 29200 | R-410A
212970423 | 3.03 | Yes | Yes | KEEPRITE | HRCU-A-CB (Split System: Heat Pump with Remote Outdoor Unit-Air-Source) | Centrally-Ducted | DLCURAH36ABK | EA*4X43L21A* | *80VSL0701716B* | 36400 | 16 | 10 | 8.5 | 39000 | 35000 | 89.74% | 2.06 | 29200 | R-410A
212970424 | 3.03 | Yes | Yes | SMART COMFORT | HRCU-A-CB (Split System: Heat Pump with Remote Outdoor Unit-Air-Source) | Centrally-Ducted | DLCURAH36ABK | EA*4X43L21A* | *80VSL0701716B* | 36400 | 16 | 10 | 8.5 | 39000 | 35000 | 89.74% | 2.06 | 29200 | R-410A
212970425 | 3.03 | Yes | Yes | TEMPSTAR | HRCU-A-CB (Split System: Heat Pump with Remote Outdoor Unit-Air-Source) | Centrally-Ducted | DLCURAH36ABK | EA*4X43L21A* | *80VSL0701716B* | 36400 | 16 | 10 | 8.5 | 39000 | 34800 | 89.23% | 2.02 | 29000 | R-410A
212970426 | 3 | Yes | Yes | CARRIER | HRCU-A-CB (Split System: Heat Pump with Remote Outdoor Unit-Air-Source) | Centrally-Ducted | 38MURAQ36AB3* | CAP**4821AL* | 58SP*B070V17**16 | 36000 | 16 | 10 | 8.5 | 38500 | 34800 | 90.39% | 2.02 | 29000 | R-410A
212970427 | 3 | Yes | Yes | BRYANT HEATING AND COOLING SYSTEMS | HRCU-A-CB (Split System: Heat Pump with Remote Outdoor Unit-Air-Source) | Centrally-Ducted | 38MURAQ36AB3* | CAP**4821AL* | 82*SB48070V17*** | 36000 | 16 | 10 | 8.5 | 38500 | 34800 | 90.39% | 2.02 | 29000 | R-410A
212970428 | 3 | Yes | Yes | AIRQUEST | HRCU-A-CB (Split System: Heat Pump with Remote Outdoor Unit-Air-Source) | Centrally-Ducted | DLCURAH36ABK | EA*4X48L21A* | *80VSL0701716B* | 36000 | 16 | 10 | 8.5 | 38500 | 34800 | 90.39% | 2.02 | 29000 | R-410A
212970429 | 3 | Yes | Yes | ARCOAIRE | HRCU-A-CB (Split System: Heat Pump with Remote Outdoor Unit-Air-Source) | Centrally-Ducted | DLCURAH36ABK | EA*4X48L21A* | *80VSL0701716B* | 36000 | 16 | 10 | 8.5 | 38500 | 34800 | 90.39% | 2.02 | 29000 | R-410A
212970430 | 3 | Yes | Yes | COMFORTMAKER | HRCU-A-CB (Split System: Heat Pump with Remote Outdoor Unit-Air-Source) | Centrally-Ducted | DLCURAH36ABK | EA*4X48L21A* | *80VSL0701716B* | 36000 | 16 | 10 | 8.5 | 38500 | 34800 | 90.39% | 2.02 | 29000 | R-410A
212970431 | 3 | Yes | Yes | DAY & NIGHT | HRCU-A-CB (Split System: Heat Pump with Remote Outdoor Unit-Air-Source) | Centrally-Ducted | DLCURAH36ABK | EA*4X48L21A* | *80VSL0701716B* | 36000 | 16 | 10 | 8.5 | 38500 | 34800 | 90.39% | 2.02 | 29000 | R-410A
212970432 | 3 | Yes | Yes | HEIL | HRCU-A-CB (Split System: Heat Pump with Remote Outdoor Unit-Air-Source) | Centrally-Ducted | DLCURAH36ABK | EA*4X48L21A* | *80VSL0701716B* | 36000 | 16 | 10 | 8.5 | 38500 | 34800 | 90.39% | 2.02 | 29000 | R-410A
212970433 | 3 | Yes | Yes | KEEPRITE | HRCU-A-CB (Split System: Heat Pump with Remote Outdoor Unit-Air-Source) | Centrally-Ducted | DLCURAH36ABK | EA*4X48L21A* | *80VSL0701716B* | 36000 | 16 | 10 | 8.5 | 38500 | 34800 | 90.39% | 2.02 | 29000 | R-410A
212970434 | 3 | Yes | Yes | SMART COMFORT | HRCU-A-CB (Split System: Heat Pump with Remote Outdoor Unit-Air-Source) | Centrally-Ducted | DLCURAH36ABK | EA*4X48L21A* | *80VSL0701716B* | 36000 | 16 | 10 | 8.5 | 38500 | 34800 | 90.39% | 2.02 | 29000 | R-410A
212970435 | 3 | Yes | Yes | TEMPSTAR | HRCU-A-CB (Split System: Heat Pump with Remote Outdoor Unit-Air-Source) | Centrally-Ducted | DLCURAH36ABK | EA*4X48L21A* | *80VSL0701716B* | 36000 | 16 | 10 | 8.5 | 38500 | 35400 | 91.95% | 1.78 | 29600 | R-410A
212970456 | 2.97 | Yes | No | CARRIER | HRCU-A-CB (Split System: Heat Pump with Remote Outdoor Unit-Air-Source) | Centrally-Ducted | 38MURAQ36AB3* | CNPV*4217AL* | 58SP*B070V17**16 | 35600 | 15.5 | 10 | 8.1 | 38500 | 35000 | 90.91% | 1.94 | 29400 | R-410A
212970457 | 2.97 | Yes | No | BRYANT HEATING AND COOLING SYSTEMS | HRCU-A-CB (Split System: Heat Pump with Remote Outdoor Unit-Air-Source) | Centrally-Ducted | 38MURAQ36AB3* | CNPV*4217AL* | 82*SB48070V17*** | 35600 | 15.5 | 10 | 8.1 | 38500 | 35000 | 90.91% | 1.94 | 29400 | R-410A
212970458 | 2.97 | Yes | No | AIRQUEST | HRCU-A-CB (Split System: Heat Pump with Remote Outdoor Unit-Air-Source) | Centrally-Ducted | DLCURAH36ABK | END4X42L17** | *80VSL0701716B* | 35600 | 15.5 | 10 | 8.1 | 38500 | 35000 | 90.91% | 1.94 | 29400 | R-410A
212970459 | 2.97 | Yes | No | ARCOAIRE | HRCU-A-CB (Split System: Heat Pump with Remote Outdoor Unit-Air-Source) | Centrally-Ducted | DLCURAH36ABK | END4X42L17** | *80VSL0701716B* | 35600 | 15.5 | 10 | 8.1 | 38000 | 35000 | 92.11% | 1.94 | 29400 | R-410A
212970460 | 2.97 | Yes | No | COMFORTMAKER | HRCU-A-CB (Split System: Heat Pump with Remote Outdoor Unit-Air-Source) | Centrally-Ducted | DLCURAH36ABK | END4X42L17** | *80VSL0701716B* | 35600 | 15.5 | 10 | 8.1 | 38000 | 35000 | 92.11% | 1.94 | 29400 | R-410A
212970461 | 2.97 | Yes | No | DAY & NIGHT | HRCU-A-CB (Split System: Heat Pump with Remote Outdoor Unit-Air-Source) | Centrally-Ducted | DLCURAH36ABK | END4X42L17** | *80VSL0701716B* | 35600 | 15.5 | 10 | 8.1 | 38000 | 35000 | 92.11% | 1.94 | 29400 | R-410A
212970462 | 2.97 | Yes | No | HEIL | HRCU-A-CB (Split System: Heat Pump with Remote Outdoor Unit-Air-Source) | Centrally-Ducted | DLCURAH36ABK | END4X42L17** | *80VSL0701716B* | 35600 | 15.5 | 10 | 8.1 | 38500 | 35000 | 90.91% | 1.94 | 29400 | R-410A
212970463 | 2.97 | Yes | No | KEEPRITE | HRCU-A-CB (Split System: Heat Pump with Remote Outdoor Unit-Air-Source) | Centrally-Ducted | DLCURAH36ABK | END4X42L17** | *80VSL0701716B* | 35600 | 15.5 | 10 | 8.1 | 38500 | 35000 | 90.91% | 1.94 | 29400 | R-410A
212970464 | 2.97 | Yes | No | SMART COMFORT | HRCU-A-CB (Split System: Heat Pump with Remote Outdoor Unit-Air-Source) | Centrally-Ducted | DLCURAH36ABK | END4X42L17** | *80VSL0701716B* | 35600 | 15.5 | 10 | 8.1 | 38500 | 35000 | 90.91% | 1.94 | 29400 | R-410A
212970465 | 2.97 | Yes | No | TEMPSTAR | HRCU-A-CB (Split System: Heat Pump with Remote Outdoor Unit-Air-Source) | Centrally-Ducted | DLCURAH36ABK | END4X42L17** | *80VSL0701716B* | 35600 | 15.5 | 10 | 8.1 | 38500 | 35200 | 91.43% | 1.88 | 29400 | R-410A
212970476 | 3.02 | Yes | No | CARRIER | HRCU-A-CB (Split System: Heat Pump with Remote Outdoor Unit-Air-Source) | Centrally-Ducted | 38MURAQ36AB3* | CNPV*4821AL* | 58SP*B070V17**16 | 36200 | 16 | 10 | 8.1 | 38500 | 35000 | 90.91% | 2 | 29200 | R-410A
212970477 | 3.02 | Yes | No | BRYANT HEATING AND COOLING SYSTEMS | HRCU-A-CB (Split System: Heat Pump with Remote Outdoor Unit-Air-Source) | Centrally-Ducted | 38MURAQ36AB3* | CNPV*4821AL* | 82*SB48070V17*** | 36200 | 16 | 10 | 8.1 | 38500 | 35000 | 90.91% | 2 | 29200 | R-410A
212970478 | 3.02 | Yes | No | AIRQUEST | HRCU-A-CB (Split System: Heat Pump with Remote Outdoor Unit-Air-Source) | Centrally-Ducted | DLCURAH36ABK | EN(A,D,W)4X48L21** | *80VSL0701716B* | 36200 | 16 | 10 | 8.1 | 38500 | 35000 | 90.91% | 2 | 29200 | R-410A
212970479 | 3.02 | Yes | No | ARCOAIRE | HRCU-A-CB (Split System: Heat Pump with Remote Outdoor Unit-Air-Source) | Centrally-Ducted | DLCURAH36ABK | EN(A,D,W)4X48L21** | *80VSL0701716B* | 36200 | 16 | 10 | 8.1 | 38500 | 35000 | 90.91% | 2 | 29200 | R-410A
212970480 | 3.02 | Yes | No | COMFORTMAKER | HRCU-A-CB (Split System: Heat Pump with Remote Outdoor Unit-Air-Source) | Centrally-Ducted | DLCURAH36ABK | EN(A,D,W)4X48L21** | *80VSL0701716B* | 36200 | 16 | 10 | 8.1 | 38500 | 35000 | 90.91% | 2 | 29200 | R-410A
212970481 | 3.02 | Yes | No | DAY & NIGHT | HRCU-A-CB (Split System: Heat Pump with Remote Outdoor Unit-Air-Source) | Centrally-Ducted | DLCURAH36ABK | EN(A,D,W)4X48L21** | *80VSL0701716B* | 36200 | 16 | 10 | 8.1 | 38500 | 35000 | 90.91% | 2 | 29200 | R-410A
212970482 | 3.02 | Yes | No | HEIL | HRCU-A-CB (Split System: Heat Pump with Remote Outdoor Unit-Air-Source) | Centrally-Ducted | DLCURAH36ABK | EN(A,D,W)4X48L21** | *80VSL0701716B* | 36200 | 16 | 10 | 8.1 | 38500 | 35000 | 90.91% | 2 | 29200 | R-410A
212970483 | 3.02 | Yes | No | KEEPRITE | HRCU-A-CB (Split System: Heat Pump with Remote Outdoor Unit-Air-Source) | Centrally-Ducted | DLCURAH36ABK | EN(A,D,W)4X48L21** | *80VSL0701716B* | 36200 | 16 | 10 | 8.1 | 38500 | 35000 | 90.91% | 2 | 29200 | R-410A
212970484 | 3.02 | Yes | No | SMART COMFORT | HRCU-A-CB (Split System: Heat Pump with Remote Outdoor Unit-Air-Source) | Centrally-Ducted | DLCURAH36ABK | EN(A,D,W)4X48L21** | *80VSL0701716B* | 36200 | 16 | 10 | 8.1 | 38500 | 35000 | 90.91% | 2 | 29200 | R-410A
212970485 | 3.02 | Yes | No | TEMPSTAR | HRCU-A-CB (Split System: Heat Pump with Remote Outdoor Unit-Air-Source) | Centrally-Ducted | DLCURAH36ABK | EN(A,D,W)4X48L21** | *80VSL0701716B* | 36200 | 16 | 10 | 8.1 | 38500 | 28400 | 73.77% | 1.96 | 32400 | R-410A
212970565 | 1.95 | Yes | Yes | TEMPSTAR | HRCU-A-CB (Split System: Heat Pump with Remote Outdoor Unit-Air-Source) | Centrally-Ducted | DLCURAH24ABK | EN(A,D)4X36L21** | *80VSL0902120B* | 23400 | 17 | 10 | 8.5 | 38500 | 28000 | 72.73% | 1.78 | 23600 | R-410A
212970636 | 2.92 | No | No | CARRIER | HRCU-A-CB (Split System: Heat Pump with Remote Outdoor Unit-Air-Source) | Centrally-Ducted | 38MURAQ36AB3* | CAP**3621AL* | 58SP*B090V21**20 | 35000 | 16 | 9.5 | 8.1 | 38500 | 35200 | 91.43% | 1.82 | 29400 | R-410A
212970637 | 2.92 | No | No | BRYANT HEATING AND COOLING SYSTEMS | HRCU-A-CB (Split System: Heat Pump with Remote Outdoor Unit-Air-Source) | Centrally-Ducted | 38MURAQ36AB3* | CAP**3621AL* | 82*SB60090V21*** | 35000 | 16 | 9.5 | 8.1 | 38500 | 35200 | 91.43% | 1.82 | 29400 | R-410A
212970638 | 2.92 | No | No | AIRQUEST | HRCU-A-CB (Split System: Heat Pump with Remote Outdoor Unit-Air-Source) | Centrally-Ducted | DLCURAH36ABK | EA*4X36L21A* | *80VSL0902120B* | 35000 | 16 | 9.5 | 8.1 | 38500 | 35200 | 91.43% | 1.82 | 29400 | R-410A
212970639 | 2.92 | No | No | ARCOAIRE | HRCU-A-CB (Split System: Heat Pump with Remote Outdoor Unit-Air-Source) | Centrally-Ducted | DLCURAH36ABK | EA*4X36L21A* | *80VSL0902120B* | 35000 | 16 | 9.5 | 8.1 | 38500 | 35200 | 91.43% | 1.82 | 29400 | R-410A
212970640 | 2.92 | No | No | COMFORTMAKER | HRCU-A-CB (Split System: Heat Pump with Remote Outdoor Unit-Air-Source) | Centrally-Ducted | DLCURAH36ABK | EA*4X36L21A* | *80VSL0902120B* | 35000 | 16 | 9.5 | 8.1 | 38500 | 35200 | 91.43% | 1.82 | 29400 | R-410A
212970641 | 2.92 | No | No | DAY & NIGHT | HRCU-A-CB (Split System: Heat Pump with Remote Outdoor Unit-Air-Source) | Centrally-Ducted | DLCURAH36ABK | EA*4X36L21A* | *80VSL0902120B* | 35000 | 16 | 9.5 | 8.1 | 38500 | 35200 | 91.43% | 1.82 | 29400 | R-410A
212970642 | 2.92 | No | No | HEIL | HRCU-A-CB (Split System: Heat Pump with Remote Outdoor Unit-Air-Source) | Centrally-Ducted | DLCURAH36ABK | EA*4X36L21A* | *80VSL0902120B* | 35000 | 16 | 9.5 | 8.1 | 38500 | 35200 | 91.43% | 1.82 | 29400 | R-410A
212970643 | 2.92 | No | No | KEEPRITE | HRCU-A-CB (Split System: Heat Pump with Remote Outdoor Unit-Air-Source) | Centrally-Ducted | DLCURAH36ABK | EA*4X36L21A* | *80VSL0902120B* | 35000 | 16 | 9.5 | 8.1 | 38500 | 35200 | 91.43% | 1.82 | 29400 | R-410A
212970644 | 2.92 | No | No | SMART COMFORT | HRCU-A-CB (Split System: Heat Pump with Remote Outdoor Unit-Air-Source) | Centrally-Ducted | DLCURAH36ABK | EA*4X36L21A* | *80VSL0902120B* | 35000 | 16 | 9.5 | 8.1 | 38500 | 35200 | 91.43% | 1.82 | 29400 | R-410A
212970645 | 2.92 | No | No | TEMPSTAR | HRCU-A-CB (Split System: Heat Pump with Remote Outdoor Unit-Air-Source) | Centrally-Ducted | DLCURAH36ABK | EA*4X36L21A* | *80VSL0902120B* | 35000 | 16 | 9.5 | 8.1 | 38500 | 35000 | 90.91% | 2.08 | 29200 | R-410A
212970646 | 3.05 | Yes | Yes | CARRIER | HRCU-A-CB (Split System: Heat Pump with Remote Outdoor Unit-Air-Source) | Centrally-Ducted | 38MURAQ36AB3* | CAP**3721AL* | 58SP*B090V21**20 | 36600 | 16 | 10 | 8.5 | 38500 | 35000 | 90.91% | 2.08 | 29200 | R-410A
212970647 | 3.05 | Yes | Yes | BRYANT HEATING AND COOLING SYSTEMS | HRCU-A-CB (Split System: Heat Pump with Remote Outdoor Unit-Air-Source) | Centrally-Ducted | 38MURAQ36AB3* | CAP**3721AL* | 82*SB60090V21*** | 36600 | 16 | 10 | 8.5 | 38500 | 35000 | 90.91% | 2.08 | 29200 | R-410A
212970648 | 3.05 | Yes | Yes | AIRQUEST | HRCU-A-CB (Split System: Heat Pump with Remote Outdoor Unit-Air-Source) | Centrally-Ducted | DLCURAH36ABK | EA*4X37L21A* | *80VSL0902120B* | 36600 | 16 | 10 | 8.5 | 38500 | 35000 | 90.91% | 2.08 | 29200 | R-410A
212970649 | 3.05 | Yes | Yes | ARCOAIRE | HRCU-A-CB (Split System: Heat Pump with Remote Outdoor Unit-Air-Source) | Centrally-Ducted | DLCURAH36ABK | EA*4X37L21A* | *80VSL0902120B* | 36600 | 16 | 10 | 8.5 | 39000 | 35000 | 89.74% | 2.08 | 29200 | R-410A
212970650 | 3.05 | Yes | Yes | COMFORTMAKER | HRCU-A-CB (Split System: Heat Pump with Remote Outdoor Unit-Air-Source) | Centrally-Ducted | DLCURAH36ABK | EA*4X37L21A* | *80VSL0902120B* | 36600 | 16 | 10 | 8.5 | 39000 | 35000 | 89.74% | 2.08 | 29200 | R-410A
212970651 | 3.05 | Yes | Yes | DAY & NIGHT | HRCU-A-CB (Split System: Heat Pump with Remote Outdoor Unit-Air-Source) | Centrally-Ducted | DLCURAH36ABK | EA*4X37L21A* | *80VSL0902120B* | 36600 | 16 | 10 | 8.5 | 39000 | 35000 | 89.74% | 2.08 | 29200 | R-410A
212970652 | 3.05 | Yes | Yes | HEIL | HRCU-A-CB (Split System: Heat Pump with Remote Outdoor Unit-Air-Source) | Centrally-Ducted | DLCURAH36ABK | EA*4X37L21A* | *80VSL0902120B* | 36600 | 16 | 10 | 8.5 | 39000 | 35000 | 89.74% | 2.08 | 29200 | R-410A
212970653 | 3.05 | Yes | Yes | KEEPRITE | HRCU-A-CB (Split System: Heat Pump with Remote Outdoor Unit-Air-Source) | Centrally-Ducted | DLCURAH36ABK | EA*4X37L21A* | *80VSL0902120B* | 36600 | 16 | 10 | 8.5 | 39000 | 35000 | 89.74% | 2.08 | 29200 | R-410A
212970654 | 3.05 | Yes | Yes | SMART COMFORT | HRCU-A-CB (Split System: Heat Pump with Remote Outdoor Unit-Air-Source) | Centrally-Ducted | DLCURAH36ABK | EA*4X37L21A* | *80VSL0902120B* | 36600 | 16 | 10 | 8.5 | 39000 | 35000 | 89.74% | 2.08 | 29200 | R-410A
212970655 | 3.05 | Yes | Yes | TEMPSTAR | HRCU-A-CB (Split System: Heat Pump with Remote Outdoor Unit-Air-Source) | Centrally-Ducted | DLCURAH36ABK | EA*4X37L21A* | *80VSL0902120B* | 36600 | 16 | 10 | 8.5 | 39000 | 35000 | 89.74% | 1.88 | 29400 | R-410A
212970656 | 2.93 | No | No | CARRIER | HRCU-A-CB (Split System: Heat Pump with Remote Outdoor Unit-Air-Source) | Centrally-Ducted | 38MURAQ36AB3* | CAP**4221AL* | 58SP*B090V21**20 | 35200 | 16 | 9.5 | 8.1 | 39000 | 35000 | 89.74% | 1.88 | 29400 | R-410A
212970657 | 2.93 | No | No | BRYANT HEATING AND COOLING SYSTEMS | HRCU-A-CB (Split System: Heat Pump with Remote Outdoor Unit-Air-Source) | Centrally-Ducted | 38MURAQ36AB3* | CAP**4221AL* | 82*SB60090V21*** | 35200 | 16 | 9.5 | 8.1 | 39000 | 35000 | 89.74% | 1.88 | 29400 | R-410A
212970658 | 2.93 | No | No | AIRQUEST | HRCU-A-CB (Split System: Heat Pump with Remote Outdoor Unit-Air-Source) | Centrally-Ducted | DLCURAH36ABK | EA*4X42L21A* | *80VSL0902120B* | 35200 | 16 | 9.5 | 8.1 | 39000 | 35000 | 89.74% | 1.88 | 29400 | R-410A
212970659 | 2.93 | No | No | ARCOAIRE | HRCU-A-CB (Split System: Heat Pump with Remote Outdoor Unit-Air-Source) | Centrally-Ducted | DLCURAH36ABK | EA*4X42L21A* | *80VSL0902120B* | 35200 | 16 | 9.5 | 8.1 | 39000 | 35000 | 89.74% | 1.88 | 29400 | R-410A
212970660 | 2.93 | No | No | COMFORTMAKER | HRCU-A-CB (Split System: Heat Pump with Remote Outdoor Unit-Air-Source) | Centrally-Ducted | DLCURAH36ABK | EA*4X42L21A* | *80VSL0902120B* | 35200 | 16 | 9.5 | 8.1 | 39000 | 35000 | 89.74% | 1.88 | 29400 | R-410A
212970661 | 2.93 | No | No | DAY & NIGHT | HRCU-A-CB (Split System: Heat Pump with Remote Outdoor Unit-Air-Source) | Centrally-Ducted | DLCURAH36ABK | EA*4X42L21A* | *80VSL0902120B* | 35200 | 16 | 9.5 | 8.1 | 38500 | 35000 | 90.91% | 1.88 | 29400 | R-410A
212970662 | 2.93 | No | No | HEIL | HRCU-A-CB (Split System: Heat Pump with Remote Outdoor Unit-Air-Source) | Centrally-Ducted | DLCURAH36ABK | EA*4X42L21A* | *80VSL0902120B* | 35200 | 16 | 9.5 | 8.1 | 38500 | 35000 | 90.91% | 1.88 | 29400 | R-410A
212970663 | 2.93 | No | No | KEEPRITE | HRCU-A-CB (Split System: Heat Pump with Remote Outdoor Unit-Air-Source) | Centrally-Ducted | DLCURAH36ABK | EA*4X42L21A* | *80VSL0902120B* | 35200 | 16 | 9.5 | 8.1 | 38500 | 35000 | 90.91% | 1.88 | 29400 | R-410A
212970664 | 2.93 | No | No | SMART COMFORT | HRCU-A-CB (Split System: Heat Pump with Remote Outdoor Unit-Air-Source) | Centrally-Ducted | DLCURAH36ABK | EA*4X42L21A* | *80VSL0902120B* | 35200 | 16 | 9.5 | 8.1 | 38500 | 35000 | 90.91% | 1.88 | 29400 | R-410A
212970665 | 2.93 | No | No | TEMPSTAR | HRCU-A-CB (Split System: Heat Pump with Remote Outdoor Unit-Air-Source) | Centrally-Ducted | DLCURAH36ABK | EA*4X42L21A* | *80VSL0902120B* | 35200 | 16 | 9.5 | 8.1 | 38500 | 35000 | 90.91% | 1.88 | 29400 | R-410A
212970666 | 2.93 | Yes | No | CARRIER | HRCU-A-CB (Split System: Heat Pump with Remote Outdoor Unit-Air-Source) | Centrally-Ducted | 38MURAQ36AB3* | CAP**4224AL* | 58SP*B090V21**20 | 35200 | 16 | 10 | 8.1 | 38500 | 35000 | 90.91% | 1.88 | 29400 | R-410A
212970667 | 2.93 | Yes | No | BRYANT HEATING AND COOLING SYSTEMS | HRCU-A-CB (Split System: Heat Pump with Remote Outdoor Unit-Air-Source) | Centrally-Ducted | 38MURAQ36AB3* | CAP**4224AL* | 82*SB60090V21*** | 35200 | 16 | 10 | 8.1 | 38500 | 35000 | 90.91% | 1.88 | 29400 | R-410A
212970668 | 2.93 | Yes | No | AIRQUEST | HRCU-A-CB (Split System: Heat Pump with Remote Outdoor Unit-Air-Source) | Centrally-Ducted | DLCURAH36ABK | EA*4X42L24A* | *80VSL0902120B* | 35200 | 16 | 10 | 8.1 | 38500 | 35000 | 90.91% | 1.88 | 29400 | R-410A
212970669 | 2.93 | Yes | No | ARCOAIRE | HRCU-A-CB (Split System: Heat Pump with Remote Outdoor Unit-Air-Source) | Centrally-Ducted | DLCURAH36ABK | EA*4X42L24A* | *80VSL0902120B* | 35200 | 16 | 10 | 8.1 | 38500 | 35000 | 90.91% | 1.88 | 29400 | R-410A
212970670 | 2.93 | Yes | No | COMFORTMAKER | HRCU-A-CB (Split System: Heat Pump with Remote Outdoor Unit-Air-Source) | Centrally-Ducted | DLCURAH36ABK | EA*4X42L24A* | *80VSL0902120B* | 35200 | 16 | 10 | 8.1 | 38500 | 35000 | 90.91% | 1.88 | 29400 | R-410A
212970671 | 2.93 | Yes | No | DAY & NIGHT | HRCU-A-CB (Split System: Heat Pump with Remote Outdoor Unit-Air-Source) | Centrally-Ducted | DLCURAH36ABK | EA*4X42L24A* | *80VSL0902120B* | 35200 | 16 | 10 | 8.1 | 38500 | 35000 | 90.91% | 1.88 | 29400 | R-410A
212970672 | 2.93 | Yes | No | HEIL | HRCU-A-CB (Split System: Heat Pump with Remote Outdoor Unit-Air-Source) | Centrally-Ducted | DLCURAH36ABK | EA*4X42L24A* | *80VSL0902120B* | 35200 | 16 | 10 | 8.1 | 38500 | 35000 | 90.91% | 1.88 | 29400 | R-410A
212970673 | 2.93 | Yes | No | KEEPRITE | HRCU-A-CB (Split System: Heat Pump with Remote Outdoor Unit-Air-Source) | Centrally-Ducted | DLCURAH36ABK | EA*4X42L24A* | *80VSL0902120B* | 35200 | 16 | 10 | 8.1 | 38000 | 35000 | 92.11% | 1.88 | 29400 | R-410A
212970674 | 2.93 | Yes | No | SMART COMFORT | HRCU-A-CB (Split System: Heat Pump with Remote Outdoor Unit-Air-Source) | Centrally-Ducted | DLCURAH36ABK | EA*4X42L24A* | *80VSL0902120B* | 35200 | 16 | 10 | 8.1 | 38000 | 35000 | 92.11% | 1.88 | 29400 | R-410A
212970675 | 2.93 | Yes | No | TEMPSTAR | HRCU-A-CB (Split System: Heat Pump with Remote Outdoor Unit-Air-Source) | Centrally-Ducted | DLCURAH36ABK | EA*4X42L24A* | *80VSL0902120B* | 35200 | 16 | 10 | 8.1 | 38000 | 35000 | 92.11% | 2.08 | 29200 | R-410A
212970676 | 3.07 | Yes | Yes | CARRIER | HRCU-A-CB (Split System: Heat Pump with Remote Outdoor Unit-Air-Source) | Centrally-Ducted | 38MURAQ36AB3* | CAP**4321AL* | 58SP*B090V21**20 | 36800 | 16 | 10 | 8.5 | 38500 | 35000 | 90.91% | 2.08 | 29200 | R-410A
212970677 | 3.07 | Yes | Yes | BRYANT HEATING AND COOLING SYSTEMS | HRCU-A-CB (Split System: Heat Pump with Remote Outdoor Unit-Air-Source) | Centrally-Ducted | 38MURAQ36AB3* | CAP**4321AL* | 82*SB60090V21*** | 36800 | 16 | 10 | 8.5 | 38500 | 35000 | 90.91% | 2.08 | 29200 | R-410A
212970678 | 3.07 | Yes | Yes | AIRQUEST | HRCU-A-CB (Split System: Heat Pump with Remote Outdoor Unit-Air-Source) | Centrally-Ducted | DLCURAH36ABK | EA*4X43L21A* | *80VSL0902120B* | 36800 | 16 | 10 | 8.5 | 38500 | 35000 | 90.91% | 2.08 | 29200 | R-410A
212970679 | 3.07 | Yes | Yes | ARCOAIRE | HRCU-A-CB (Split System: Heat Pump with Remote Outdoor Unit-Air-Source) | Centrally-Ducted | DLCURAH36ABK | EA*4X43L21A* | *80VSL0902120B* | 36800 | 16 | 10 | 8.5 | 38000 | 35000 | 92.11% | 2.08 | 29200 | R-410A
212970680 | 3.07 | Yes | Yes | COMFORTMAKER | HRCU-A-CB (Split System: Heat Pump with Remote Outdoor Unit-Air-Source) | Centrally-Ducted | DLCURAH36ABK | EA*4X43L21A* | *80VSL0902120B* | 36800 | 16 | 10 | 8.5 | 38000 | 35000 | 92.11% | 2.08 | 29200 | R-410A
212970681 | 3.07 | Yes | Yes | DAY & NIGHT | HRCU-A-CB (Split System: Heat Pump with Remote Outdoor Unit-Air-Source) | Centrally-Ducted | DLCURAH36ABK | EA*4X43L21A* | *80VSL0902120B* | 36800 | 16 | 10 | 8.5 | 38000 | 35000 | 92.11% | 2.08 | 29200 | R-410A
212970682 | 3.07 | Yes | Yes | HEIL | HRCU-A-CB (Split System: Heat Pump with Remote Outdoor Unit-Air-Source) | Centrally-Ducted | DLCURAH36ABK | EA*4X43L21A* | *80VSL0902120B* | 36800 | 16 | 10 | 8.5 | 39000 | 35000 | 89.74% | 2.08 | 29200 | R-410A
212970683 | 3.07 | Yes | Yes | KEEPRITE | HRCU-A-CB (Split System: Heat Pump with Remote Outdoor Unit-Air-Source) | Centrally-Ducted | DLCURAH36ABK | EA*4X43L21A* | *80VSL0902120B* | 36800 | 16 | 10 | 8.5 | 39000 | 35000 | 89.74% | 2.08 | 29200 | R-410A
212970684 | 3.07 | Yes | Yes | SMART COMFORT | HRCU-A-CB (Split System: Heat Pump with Remote Outdoor Unit-Air-Source) | Centrally-Ducted | DLCURAH36ABK | EA*4X43L21A* | *80VSL0902120B* | 36800 | 16 | 10 | 8.5 | 39000 | 35000 | 89.74% | 2.08 | 29200 | R-410A
212970685 | 3.07 | Yes | Yes | TEMPSTAR | HRCU-A-CB (Split System: Heat Pump with Remote Outdoor Unit-Air-Source) | Centrally-Ducted | DLCURAH36ABK | EA*4X43L21A* | *80VSL0902120B* | 36800 | 16 | 10 | 8.5 | 39000 | 34600 | 88.72% | 2.02 | 29000 | R-410A
212970686 | 2.97 | Yes | Yes | CARRIER | HRCU-A-CB (Split System: Heat Pump with Remote Outdoor Unit-Air-Source) | Centrally-Ducted | 38MURAQ36AB3* | CAP**4821AL* | 58SP*B090V21**20 | 35600 | 16.5 | 10 | 8.5 | 39000 | 34600 | 88.72% | 2.02 | 29000 | R-410A
212970687 | 2.97 | Yes | Yes | BRYANT HEATING AND COOLING SYSTEMS | HRCU-A-CB (Split System: Heat Pump with Remote Outdoor Unit-Air-Source) | Centrally-Ducted | 38MURAQ36AB3* | CAP**4821AL* | 82*SB60090V21*** | 35600 | 16.5 | 10 | 8.5 | 39000 | 34600 | 88.72% | 2.02 | 29000 | R-410A
212970688 | 2.97 | Yes | Yes | AIRQUEST | HRCU-A-CB (Split System: Heat Pump with Remote Outdoor Unit-Air-Source) | Centrally-Ducted | DLCURAH36ABK | EA*4X48L21A* | *80VSL0902120B* | 35600 | 16.5 | 10 | 8.5 | 38500 | 34600 | 89.87% | 2.02 | 29000 | R-410A
212970689 | 2.97 | Yes | Yes | ARCOAIRE | HRCU-A-CB (Split System: Heat Pump with Remote Outdoor Unit-Air-Source) | Centrally-Ducted | DLCURAH36ABK | EA*4X48L21A* | *80VSL0902120B* | 35600 | 16.5 | 10 | 8.5 | 38500 | 34600 | 89.87% | 2.02 | 29000 | R-410A
212970690 | 2.97 | Yes | Yes | COMFORTMAKER | HRCU-A-CB (Split System: Heat Pump with Remote Outdoor Unit-Air-Source) | Centrally-Ducted | DLCURAH36ABK | EA*4X48L21A* | *80VSL0902120B* | 35600 | 16.5 | 10 | 8.5 | 38500 | 34600 | 89.87% | 2.02 | 29000 | R-410A
212970691 | 2.97 | Yes | Yes | DAY & NIGHT | HRCU-A-CB (Split System: Heat Pump with Remote Outdoor Unit-Air-Source) | Centrally-Ducted | DLCURAH36ABK | EA*4X48L21A* | *80VSL0902120B* | 35600 | 16.5 | 10 | 8.5 | 38500 | 34600 | 89.87% | 2.02 | 29000 | R-410A
212970692 | 2.97 | Yes | Yes | HEIL | HRCU-A-CB (Split System: Heat Pump with Remote Outdoor Unit-Air-Source) | Centrally-Ducted | DLCURAH36ABK | EA*4X48L21A* | *80VSL0902120B* | 35600 | 16.5 | 10 | 8.5 | 38500 | 34600 | 89.87% | 2.02 | 29000 | R-410A
212970693 | 2.97 | Yes | Yes | KEEPRITE | HRCU-A-CB (Split System: Heat Pump with Remote Outdoor Unit-Air-Source) | Centrally-Ducted | DLCURAH36ABK | EA*4X48L21A* | *80VSL0902120B* | 35600 | 16.5 | 10 | 8.5 | 38500 | 34600 | 89.87% | 2.02 | 29000 | R-410A
212970694 | 2.97 | Yes | Yes | SMART COMFORT | HRCU-A-CB (Split System: Heat Pump with Remote Outdoor Unit-Air-Source) | Centrally-Ducted | DLCURAH36ABK | EA*4X48L21A* | *80VSL0902120B* | 35600 | 16.5 | 10 | 8.5 | 38500 | 34600 | 89.87% | 2.02 | 29000 | R-410A
212970695 | 2.97 | Yes | Yes | TEMPSTAR | HRCU-A-CB (Split System: Heat Pump with Remote Outdoor Unit-Air-Source) | Centrally-Ducted | DLCURAH36ABK | EA*4X48L21A* | *80VSL0902120B* | 35600 | 16.5 | 10 | 8.5 | 38500 | 34600 | 89.87% | 2.02 | 29000 | R-410A
212970696 | 2.98 | Yes | Yes | CARRIER | HRCU-A-CB (Split System: Heat Pump with Remote Outdoor Unit-Air-Source) | Centrally-Ducted | 38MURAQ36AB3* | CAP**4824AL* | 58SP*B090V21**20 | 35800 | 16.5 | 10 | 8.5 | 38500 | 34600 | 89.87% | 2.02 | 29000 | R-410A
212970697 | 2.98 | Yes | Yes | BRYANT HEATING AND COOLING SYSTEMS | HRCU-A-CB (Split System: Heat Pump with Remote Outdoor Unit-Air-Source) | Centrally-Ducted | 38MURAQ36AB3* | CAP**4824AL* | 82*SB60090V21*** | 35800 | 16.5 | 10 | 8.5 | 38500 | 34600 | 89.87% | 2.02 | 29000 | R-410A
212970698 | 2.98 | Yes | Yes | AIRQUEST | HRCU-A-CB (Split System: Heat Pump with Remote Outdoor Unit-Air-Source) | Centrally-Ducted | DLCURAH36ABK | EA*4X48L24A* | *80VSL0902120B* | 35800 | 16.5 | 10 | 8.5 | 38500 | 34600 | 89.87% | 2.02 | 29000 | R-410A
212970699 | 2.98 | Yes | Yes | ARCOAIRE | HRCU-A-CB (Split System: Heat Pump with Remote Outdoor Unit-Air-Source) | Centrally-Ducted | DLCURAH36ABK | EA*4X48L24A* | *80VSL0902120B* | 35800 | 16.5 | 10 | 8.5 | 38500 | 34600 | 89.87% | 2.02 | 29000 | R-410A
212970700 | 2.98 | Yes | Yes | COMFORTMAKER | HRCU-A-CB (Split System: Heat Pump with Remote Outdoor Unit-Air-Source) | Centrally-Ducted | DLCURAH36ABK | EA*4X48L24A* | *80VSL0902120B* | 35800 | 16.5 | 10 | 8.5 | 38000 | 34600 | 91.05% | 2.02 | 29000 | R-410A
212970701 | 2.98 | Yes | Yes | DAY & NIGHT | HRCU-A-CB (Split System: Heat Pump with Remote Outdoor Unit-Air-Source) | Centrally-Ducted | DLCURAH36ABK | EA*4X48L24A* | *80VSL0902120B* | 35800 | 16.5 | 10 | 8.5 | 38000 | 34600 | 91.05% | 2.02 | 29000 | R-410A
212970702 | 2.98 | Yes | Yes | HEIL | HRCU-A-CB (Split System: Heat Pump with Remote Outdoor Unit-Air-Source) | Centrally-Ducted | DLCURAH36ABK | EA*4X48L24A* | *80VSL0902120B* | 35800 | 16.5 | 10 | 8.5 | 38000 | 34600 | 91.05% | 2.02 | 29000 | R-410A
212970703 | 2.98 | Yes | Yes | KEEPRITE | HRCU-A-CB (Split System: Heat Pump with Remote Outdoor Unit-Air-Source) | Centrally-Ducted | DLCURAH36ABK | EA*4X48L24A* | *80VSL0902120B* | 35800 | 16.5 | 10 | 8.5 | 38500 | 34600 | 89.87% | 2.02 | 29000 | R-410A
212970704 | 2.98 | Yes | Yes | SMART COMFORT | HRCU-A-CB (Split System: Heat Pump with Remote Outdoor Unit-Air-Source) | Centrally-Ducted | DLCURAH36ABK | EA*4X48L24A* | *80VSL0902120B* | 35800 | 16.5 | 10 | 8.5 | 38500 | 34600 | 89.87% | 2.02 | 29000 | R-410A
212970705 | 2.98 | Yes | Yes | TEMPSTAR | HRCU-A-CB (Split System: Heat Pump with Remote Outdoor Unit-Air-Source) | Centrally-Ducted | DLCURAH36ABK | EA*4X48L24A* | *80VSL0902120B* | 35800 | 16.5 | 10 | 8.5 | 38500 | 35400 | 91.95% | 1.8 | 29600 | R-410A
212970726 | 3 | Yes | No | CARRIER | HRCU-A-CB (Split System: Heat Pump with Remote Outdoor Unit-Air-Source) | Centrally-Ducted | 38MURAQ36AB3* | CNPV*4821AL* | 58SP*B090V21**20 | 36000 | 16.5 | 10 | 8.1 | 38000 | 35000 | 92.11% | 2 | 29200 | R-410A
212970727 | 3 | Yes | No | BRYANT HEATING AND COOLING SYSTEMS | HRCU-A-CB (Split System: Heat Pump with Remote Outdoor Unit-Air-Source) | Centrally-Ducted | 38MURAQ36AB3* | CNPV*4821AL* | 82*SB60090V21*** | 36000 | 16.5 | 10 | 8.1 | 38500 | 35000 | 90.91% | 2 | 29200 | R-410A
212970728 | 3 | Yes | No | AIRQUEST | HRCU-A-CB (Split System: Heat Pump with Remote Outdoor Unit-Air-Source) | Centrally-Ducted | DLCURAH36ABK | EN(A,D,W)4X48L21** | *80VSL0902120B* | 36000 | 16.5 | 10 | 8.1 | 38500 | 35000 | 90.91% | 2 | 29200 | R-410A
212970729 | 3 | Yes | No | ARCOAIRE | HRCU-A-CB (Split System: Heat Pump with Remote Outdoor Unit-Air-Source) | Centrally-Ducted | DLCURAH36ABK | EN(A,D,W)4X48L21** | *80VSL0902120B* | 36000 | 16.5 | 10 | 8.1 | 38500 | 35000 | 90.91% | 2 | 29200 | R-410A
212970730 | 3 | Yes | No | COMFORTMAKER | HRCU-A-CB (Split System: Heat Pump with Remote Outdoor Unit-Air-Source) | Centrally-Ducted | DLCURAH36ABK | EN(A,D,W)4X48L21** | *80VSL0902120B* | 36000 | 16.5 | 10 | 8.1 | 38000 | 35000 | 92.11% | 2 | 29200 | R-410A
212970731 | 3 | Yes | No | DAY & NIGHT | HRCU-A-CB (Split System: Heat Pump with Remote Outdoor Unit-Air-Source) | Centrally-Ducted | DLCURAH36ABK | EN(A,D,W)4X48L21** | *80VSL0902120B* | 36000 | 16.5 | 10 | 8.1 | 38000 | 35000 | 92.11% | 2 | 29200 | R-410A
212970732 | 3 | Yes | No | HEIL | HRCU-A-CB (Split System: Heat Pump with Remote Outdoor Unit-Air-Source) | Centrally-Ducted | DLCURAH36ABK | EN(A,D,W)4X48L21** | *80VSL0902120B* | 36000 | 16.5 | 10 | 8.1 | 38000 | 35000 | 92.11% | 2 | 29200 | R-410A
212970733 | 3 | Yes | No | KEEPRITE | HRCU-A-CB (Split System: Heat Pump with Remote Outdoor Unit-Air-Source) | Centrally-Ducted | DLCURAH36ABK | EN(A,D,W)4X48L21** | *80VSL0902120B* | 36000 | 16.5 | 10 | 8.1 | 38500 | 35000 | 90.91% | 2 | 29200 | R-410A
212970734 | 3 | Yes | No | SMART COMFORT | HRCU-A-CB (Split System: Heat Pump with Remote Outdoor Unit-Air-Source) | Centrally-Ducted | DLCURAH36ABK | EN(A,D,W)4X48L21** | *80VSL0902120B* | 36000 | 16.5 | 10 | 8.1 | 38500 | 35000 | 90.91% | 2 | 29200 | R-410A
212970735 | 3 | Yes | No | TEMPSTAR | HRCU-A-CB (Split System: Heat Pump with Remote Outdoor Unit-Air-Source) | Centrally-Ducted | DLCURAH36ABK | EN(A,D,W)4X48L21** | *80VSL0902120B* | 36000 | 16.5 | 10 | 8.1 | 38500 | 35000 | 90.91% | 2 | 29200 | R-410A
212970736 | 3 | Yes | No | CARRIER | HRCU-A-CB (Split System: Heat Pump with Remote Outdoor Unit-Air-Source) | Centrally-Ducted | 38MURAQ36AB3* | CNPV*4824AL* | 58SP*B090V21**20 | 36000 | 16.5 | 10 | 8.1 | 38500 | 35000 | 90.91% | 2 | 29200 | R-410A
212970737 | 3 | Yes | No | BRYANT HEATING AND COOLING SYSTEMS | HRCU-A-CB (Split System: Heat Pump with Remote Outdoor Unit-Air-Source) | Centrally-Ducted | 38MURAQ36AB3* | CNPV*4824AL* | 82*SB60090V21*** | 36000 | 16.5 | 10 | 8.1 | 38500 | 35000 | 90.91% | 2 | 29200 | R-410A
212970738 | 3 | Yes | No | AIRQUEST | HRCU-A-CB (Split System: Heat Pump with Remote Outdoor Unit-Air-Source) | Centrally-Ducted | DLCURAH36ABK | EN(A,D)4X48L24** | *80VSL0902120B* | 36000 | 16.5 | 10 | 8.1 | 38500 | 35000 | 90.91% | 2 | 29200 | R-410A
212970739 | 3 | Yes | No | ARCOAIRE | HRCU-A-CB (Split System: Heat Pump with Remote Outdoor Unit-Air-Source) | Centrally-Ducted | DLCURAH36ABK | EN(A,D)4X48L24** | *80VSL0902120B* | 36000 | 16.5 | 10 | 8.1 | 38000 | 35000 | 92.11% | 2 | 29200 | R-410A
212970740 | 3 | Yes | No | COMFORTMAKER | HRCU-A-CB (Split System: Heat Pump with Remote Outdoor Unit-Air-Source) | Centrally-Ducted | DLCURAH36ABK | EN(A,D)4X48L24** | *80VSL0902120B* | 36000 | 16.5 | 10 | 8.1 | 38000 | 35000 | 92.11% | 2 | 29200 | R-410A
212970741 | 3 | Yes | No | DAY & NIGHT | HRCU-A-CB (Split System: Heat Pump with Remote Outdoor Unit-Air-Source) | Centrally-Ducted | DLCURAH36ABK | EN(A,D)4X48L24** | *80VSL0902120B* | 36000 | 16.5 | 10 | 8.1 | 38000 | 35000 | 92.11% | 2 | 29200 | R-410A
212970742 | 3 | Yes | No | HEIL | HRCU-A-CB (Split System: Heat Pump with Remote Outdoor Unit-Air-Source) | Centrally-Ducted | DLCURAH36ABK | EN(A,D)4X48L24** | *80VSL0902120B* | 36000 | 16.5 | 10 | 8.1 | 38000 | 35000 | 92.11% | 2 | 29200 | R-410A
212970743 | 3 | Yes | No | KEEPRITE | HRCU-A-CB (Split System: Heat Pump with Remote Outdoor Unit-Air-Source) | Centrally-Ducted | DLCURAH36ABK | EN(A,D)4X48L24** | *80VSL0902120B* | 36000 | 16.5 | 10 | 8.1 | 38000 | 35000 | 92.11% | 2 | 29200 | R-410A
212970744 | 3 | Yes | No | SMART COMFORT | HRCU-A-CB (Split System: Heat Pump with Remote Outdoor Unit-Air-Source) | Centrally-Ducted | DLCURAH36ABK | EN(A,D)4X48L24** | *80VSL0902120B* | 36000 | 16.5 | 10 | 8.1 | 38000 | 35000 | 92.11% | 2 | 29200 | R-410A
212970745 | 3 | Yes | No | TEMPSTAR | HRCU-A-CB (Split System: Heat Pump with Remote Outdoor Unit-Air-Source) | Centrally-Ducted | DLCURAH36ABK | EN(A,D)4X48L24** | *80VSL0902120B* | 36000 | 16.5 | 10 | 8.1 | 38000 | 28400 | 74.74% | 1.94 | 32600 | R-410A
212970846 | 1.52 | Yes | Yes | CARRIER | HRCU-A-CB (Split System: Heat Pump with Remote Outdoor Unit-Air-Source) | Centrally-Ducted | 38MURAQ18AB3* | CAP**1917AL* | 58TP*B045V14**12 | 18200 | 16.5 | 11 | 8.5 | 18100 | 17700 | 97.79% | 2.14 | 12300 | R-410A
212970848 | 1.52 | Yes | Yes | PAYNE HEATING AND COOLING | HRCU-A-CB (Split System: Heat Pump with Remote Outdoor Unit-Air-Source) | Centrally-Ducted | 38MURAQ18AB3* | CAP**1917AL* | PG80VTLB36045A** | 18200 | 16.5 | 11 | 8.5 | 18100 | 17700 | 97.79% | 2.14 | 12300 | R-410A
212970849 | 1.52 | Yes | Yes | AIRQUEST | HRCU-A-CB (Split System: Heat Pump with Remote Outdoor Unit-Air-Source) | Centrally-Ducted | DLCURAH18ABK | EA*4X19L17A* | *80VTL0451412B* | 18200 | 16.5 | 11 | 8.5 | 18100 | 17700 | 97.79% | 2.14 | 12300 | R-410A
212970850 | 1.52 | Yes | Yes | ARCOAIRE | HRCU-A-CB (Split System: Heat Pump with Remote Outdoor Unit-Air-Source) | Centrally-Ducted | DLCURAH18ABK | EA*4X19L17A* | *80VTL0451412B* | 18200 | 16.5 | 11 | 8.5 | 18100 | 17700 | 97.79% | 2.14 | 12300 | R-410A
212970851 | 1.52 | Yes | Yes | COMFORTMAKER | HRCU-A-CB (Split System: Heat Pump with Remote Outdoor Unit-Air-Source) | Centrally-Ducted | DLCURAH18ABK | EA*4X19L17A* | *80VTL0451412B* | 18200 | 16.5 | 11 | 8.5 | 18100 | 17700 | 97.79% | 2.14 | 12300 | R-410A
212970852 | 1.52 | Yes | Yes | DAY & NIGHT | HRCU-A-CB (Split System: Heat Pump with Remote Outdoor Unit-Air-Source) | Centrally-Ducted | DLCURAH18ABK | EA*4X19L17A* | *80VTL0451412B* | 18200 | 16.5 | 11 | 8.5 | 18100 | 17700 | 97.79% | 2.14 | 12300 | R-410A
212970853 | 1.52 | Yes | Yes | HEIL | HRCU-A-CB (Split System: Heat Pump with Remote Outdoor Unit-Air-Source) | Centrally-Ducted | DLCURAH18ABK | EA*4X19L17A* | *80VTL0451412B* | 18200 | 16.5 | 11 | 8.5 | 18100 | 17700 | 97.79% | 2.14 | 12300 | R-410A
212970854 | 1.52 | Yes | Yes | KEEPRITE | HRCU-A-CB (Split System: Heat Pump with Remote Outdoor Unit-Air-Source) | Centrally-Ducted | DLCURAH18ABK | EA*4X19L17A* | *80VTL0451412B* | 18200 | 16.5 | 11 | 8.5 | 18100 | 17700 | 97.79% | 2.14 | 12300 | R-410A
212970855 | 1.52 | Yes | Yes | SMART COMFORT | HRCU-A-CB (Split System: Heat Pump with Remote Outdoor Unit-Air-Source) | Centrally-Ducted | DLCURAH18ABK | EA*4X19L17A* | *80VTL0451412B* | 18200 | 16.5 | 11 | 8.5 | 18100 | 17700 | 97.79% | 2.14 | 12300 | R-410A
212970856 | 1.52 | Yes | Yes | TEMPSTAR | HRCU-A-CB (Split System: Heat Pump with Remote Outdoor Unit-Air-Source) | Centrally-Ducted | DLCURAH18ABK | EA*4X19L17A* | *80VTL0451412B* | 18200 | 16.5 | 11 | 8.5 | 18100 | 17700 | 97.79% | 2.14 | 12300 | R-410A
212970857 | 1.52 | Yes | Yes | GRANDAIRE | HRCU-A-CB (Split System: Heat Pump with Remote Outdoor Unit-Air-Source) | Centrally-Ducted | WDLCURAH18ABK | WLA*194BA* | WFET045A036A* | 18200 | 16.5 | 11 | 8.5 | 18100 | 19400 | 107.2% | 2.32 | 12500 | R-410A
212970858 | 1.48 | Yes | Yes | CARRIER | HRCU-A-CB (Split System: Heat Pump with Remote Outdoor Unit-Air-Source) | Centrally-Ducted | 38MURAQ18AB3* | CAP**2414AL* | 58TP*B045V14**12 | 17700 | 16.5 | 10.5 | 8.5 | 18600 | 19400 | 104.3% | 2.32 | 12500 | R-410A
212970860 | 1.48 | Yes | Yes | PAYNE HEATING AND COOLING | HRCU-A-CB (Split System: Heat Pump with Remote Outdoor Unit-Air-Source) | Centrally-Ducted | 38MURAQ18AB3* | CAP**2414AL* | PG80VTLB36045A** | 17700 | 16.5 | 10.5 | 8.5 | 18600 | 19400 | 104.3% | 2.32 | 12500 | R-410A
212970861 | 1.48 | Yes | Yes | AIRQUEST | HRCU-A-CB (Split System: Heat Pump with Remote Outdoor Unit-Air-Source) | Centrally-Ducted | DLCURAH18ABK | EA*4X24L14A* | *80VTL0451412B* | 17700 | 16.5 | 10.5 | 8.5 | 18600 | 19400 | 104.3% | 2.32 | 12500 | R-410A
212970862 | 1.48 | Yes | Yes | ARCOAIRE | HRCU-A-CB (Split System: Heat Pump with Remote Outdoor Unit-Air-Source) | Centrally-Ducted | DLCURAH18ABK | EA*4X24L14A* | *80VTL0451412B* | 17700 | 16.5 | 10.5 | 8.5 | 18600 | 19400 | 104.3% | 2.32 | 12500 | R-410A
212970863 | 1.48 | Yes | Yes | COMFORTMAKER | HRCU-A-CB (Split System: Heat Pump with Remote Outdoor Unit-Air-Source) | Centrally-Ducted | DLCURAH18ABK | EA*4X24L14A* | *80VTL0451412B* | 17700 | 16.5 | 10.5 | 8.5 | 18600 | 19400 | 104.3% | 2.32 | 12500 | R-410A
212970864 | 1.48 | Yes | Yes | DAY & NIGHT | HRCU-A-CB (Split System: Heat Pump with Remote Outdoor Unit-Air-Source) | Centrally-Ducted | DLCURAH18ABK | EA*4X24L14A* | *80VTL0451412B* | 17700 | 16.5 | 10.5 | 8.5 | 18600 | 19400 | 104.3% | 2.32 | 12500 | R-410A
212970865 | 1.48 | Yes | Yes | HEIL | HRCU-A-CB (Split System: Heat Pump with Remote Outdoor Unit-Air-Source) | Centrally-Ducted | DLCURAH18ABK | EA*4X24L14A* | *80VTL0451412B* | 17700 | 16.5 | 10.5 | 8.5 | 18600 | 19400 | 104.3% | 2.32 | 12500 | R-410A
212970866 | 1.48 | Yes | Yes | KEEPRITE | HRCU-A-CB (Split System: Heat Pump with Remote Outdoor Unit-Air-Source) | Centrally-Ducted | DLCURAH18ABK | EA*4X24L14A* | *80VTL0451412B* | 17700 | 16.5 | 10.5 | 8.5 | 18600 | 19400 | 104.3% | 2.32 | 12500 | R-410A
212970867 | 1.48 | Yes | Yes | SMART COMFORT | HRCU-A-CB (Split System: Heat Pump with Remote Outdoor Unit-Air-Source) | Centrally-Ducted | DLCURAH18ABK | EA*4X24L14A* | *80VTL0451412B* | 17700 | 16.5 | 10.5 | 8.5 | 18600 | 19400 | 104.3% | 2.32 | 12500 | R-410A
212970868 | 1.48 | Yes | Yes | TEMPSTAR | HRCU-A-CB (Split System: Heat Pump with Remote Outdoor Unit-Air-Source) | Centrally-Ducted | DLCURAH18ABK | EA*4X24L14A* | *80VTL0451412B* | 17700 | 16.5 | 10.5 | 8.5 | 18600 | 19400 | 104.3% | 2.32 | 12500 | R-410A
212970869 | 1.48 | Yes | Yes | GRANDAIRE | HRCU-A-CB (Split System: Heat Pump with Remote Outdoor Unit-Air-Source) | Centrally-Ducted | WDLCURAH18ABK | WLA*244AA* | WFET045A036A* | 17700 | 16.5 | 10.5 | 8.5 | 18600 | 19300 | 103.8% | 2.32 | 12500 | R-410A
212970870 | 1.48 | Yes | Yes | CARRIER | HRCU-A-CB (Split System: Heat Pump with Remote Outdoor Unit-Air-Source) | Centrally-Ducted | 38MURAQ18AB3* | CAP**2417AL* | 58TP*B045V14**12 | 17700 | 16.5 | 10.5 | 8.5 | 18600 | 19300 | 103.8% | 2.32 | 12500 | R-410A
212970872 | 1.48 | Yes | Yes | PAYNE HEATING AND COOLING | HRCU-A-CB (Split System: Heat Pump with Remote Outdoor Unit-Air-Source) | Centrally-Ducted | 38MURAQ18AB3* | CAP**2417AL* | PG80VTLB36045A** | 17700 | 16.5 | 10.5 | 8.5 | 18600 | 19300 | 103.8% | 2.32 | 12500 | R-410A
212970873 | 1.48 | Yes | Yes | AIRQUEST | HRCU-A-CB (Split System: Heat Pump with Remote Outdoor Unit-Air-Source) | Centrally-Ducted | DLCURAH18ABK | EA*4X24L17A* | *80VTL0451412B* | 17700 | 16.5 | 10.5 | 8.5 | 18600 | 19300 | 103.8% | 2.32 | 12500 | R-410A
212970874 | 1.48 | Yes | Yes | ARCOAIRE | HRCU-A-CB (Split System: Heat Pump with Remote Outdoor Unit-Air-Source) | Centrally-Ducted | DLCURAH18ABK | EA*4X24L17A* | *80VTL0451412B* | 17700 | 16.5 | 10.5 | 8.5 | 18600 | 19300 | 103.8% | 2.32 | 12500 | R-410A
212970875 | 1.48 | Yes | Yes | COMFORTMAKER | HRCU-A-CB (Split System: Heat Pump with Remote Outdoor Unit-Air-Source) | Centrally-Ducted | DLCURAH18ABK | EA*4X24L17A* | *80VTL0451412B* | 17700 | 16.5 | 10.5 | 8.5 | 18600 | 19300 | 103.8% | 2.32 | 12500 | R-410A
212970876 | 1.48 | Yes | Yes | DAY & NIGHT | HRCU-A-CB (Split System: Heat Pump with Remote Outdoor Unit-Air-Source) | Centrally-Ducted | DLCURAH18ABK | EA*4X24L17A* | *80VTL0451412B* | 17700 | 16.5 | 10.5 | 8.5 | 18600 | 19300 | 103.8% | 2.32 | 12500 | R-410A
212970877 | 1.48 | Yes | Yes | HEIL | HRCU-A-CB (Split System: Heat Pump with Remote Outdoor Unit-Air-Source) | Centrally-Ducted | DLCURAH18ABK | EA*4X24L17A* | *80VTL0451412B* | 17700 | 16.5 | 10.5 | 8.5 | 18600 | 19300 | 103.8% | 2.32 | 12500 | R-410A
212970878 | 1.48 | Yes | Yes | KEEPRITE | HRCU-A-CB (Split System: Heat Pump with Remote Outdoor Unit-Air-Source) | Centrally-Ducted | DLCURAH18ABK | EA*4X24L17A* | *80VTL0451412B* | 17700 | 16.5 | 10.5 | 8.5 | 18600 | 19300 | 103.8% | 2.32 | 12500 | R-410A
212970879 | 1.48 | Yes | Yes | SMART COMFORT | HRCU-A-CB (Split System: Heat Pump with Remote Outdoor Unit-Air-Source) | Centrally-Ducted | DLCURAH18ABK | EA*4X24L17A* | *80VTL0451412B* | 17700 | 16.5 | 10.5 | 8.5 | 18600 | 19300 | 103.8% | 2.32 | 12500 | R-410A
212970880 | 1.48 | Yes | Yes | TEMPSTAR | HRCU-A-CB (Split System: Heat Pump with Remote Outdoor Unit-Air-Source) | Centrally-Ducted | DLCURAH18ABK | EA*4X24L17A* | *80VTL0451412B* | 17700 | 16.5 | 10.5 | 8.5 | 18600 | 19300 | 103.8% | 2.32 | 12500 | R-410A
212970881 | 1.48 | Yes | Yes | GRANDAIRE | HRCU-A-CB (Split System: Heat Pump with Remote Outdoor Unit-Air-Source) | Centrally-Ducted | WDLCURAH18ABK | WLA*244BA* | WFET045A036A* | 17700 | 16.5 | 10.5 | 8.5 | 18600 | 17600 | 94.62% | 2.14 | 12200 | R-410A
212970882 | 1.53 | Yes | Yes | CARRIER | HRCU-A-CB (Split System: Heat Pump with Remote Outdoor Unit-Air-Source) | Centrally-Ducted | 38MURAQ18AB3* | CAP**2517AL* | 58TP*B045V14**12 | 18300 | 16.5 | 11 | 8.5 | 18100 | 17600 | 97.24% | 2.14 | 12200 | R-410A
212970884 | 1.53 | Yes | Yes | PAYNE HEATING AND COOLING | HRCU-A-CB (Split System: Heat Pump with Remote Outdoor Unit-Air-Source) | Centrally-Ducted | 38MURAQ18AB3* | CAP**2517AL* | PG80VTLB36045A** | 18300 | 16.5 | 11 | 8.5 | 18100 | 17600 | 97.24% | 2.14 | 12200 | R-410A
212970885 | 1.53 | Yes | Yes | AIRQUEST | HRCU-A-CB (Split System: Heat Pump with Remote Outdoor Unit-Air-Source) | Centrally-Ducted | DLCURAH18ABK | EA*4X25L17A* | *80VTL0451412B* | 18300 | 16.5 | 11 | 8.5 | 18100 | 17600 | 97.24% | 2.14 | 12200 | R-410A
212970886 | 1.53 | Yes | Yes | ARCOAIRE | HRCU-A-CB (Split System: Heat Pump with Remote Outdoor Unit-Air-Source) | Centrally-Ducted | DLCURAH18ABK | EA*4X25L17A* | *80VTL0451412B* | 18300 | 16.5 | 11 | 8.5 | 18100 | 17600 | 97.24% | 2.14 | 12200 | R-410A
212970887 | 1.53 | Yes | Yes | COMFORTMAKER | HRCU-A-CB (Split System: Heat Pump with Remote Outdoor Unit-Air-Source) | Centrally-Ducted | DLCURAH18ABK | EA*4X25L17A* | *80VTL0451412B* | 18300 | 16.5 | 11 | 8.5 | 18100 | 17600 | 97.24% | 2.14 | 12200 | R-410A
212970888 | 1.53 | Yes | Yes | DAY & NIGHT | HRCU-A-CB (Split System: Heat Pump with Remote Outdoor Unit-Air-Source) | Centrally-Ducted | DLCURAH18ABK | EA*4X25L17A* | *80VTL0451412B* | 18300 | 16.5 | 11 | 8.5 | 18100 | 17600 | 97.24% | 2.14 | 12200 | R-410A
212970889 | 1.53 | Yes | Yes | HEIL | HRCU-A-CB (Split System: Heat Pump with Remote Outdoor Unit-Air-Source) | Centrally-Ducted | DLCURAH18ABK | EA*4X25L17A* | *80VTL0451412B* | 18300 | 16.5 | 11 | 8.5 | 18100 | 17600 | 97.24% | 2.14 | 12200 | R-410A
212970890 | 1.53 | Yes | Yes | KEEPRITE | HRCU-A-CB (Split System: Heat Pump with Remote Outdoor Unit-Air-Source) | Centrally-Ducted | DLCURAH18ABK | EA*4X25L17A* | *80VTL0451412B* | 18300 | 16.5 | 11 | 8.5 | 18100 | 17600 | 97.24% | 2.14 | 12200 | R-410A
212970891 | 1.53 | Yes | Yes | SMART COMFORT | HRCU-A-CB (Split System: Heat Pump with Remote Outdoor Unit-Air-Source) | Centrally-Ducted | DLCURAH18ABK | EA*4X25L17A* | *80VTL0451412B* | 18300 | 16.5 | 11 | 8.5 | 18100 | 17600 | 97.24% | 2.14 | 12200 | R-410A
212970892 | 1.53 | Yes | Yes | TEMPSTAR | HRCU-A-CB (Split System: Heat Pump with Remote Outdoor Unit-Air-Source) | Centrally-Ducted | DLCURAH18ABK | EA*4X25L17A* | *80VTL0451412B* | 18300 | 16.5 | 11 | 8.5 | 18100 | 17600 | 97.24% | 2.14 | 12200 | R-410A
212970893 | 1.53 | Yes | Yes | GRANDAIRE | HRCU-A-CB (Split System: Heat Pump with Remote Outdoor Unit-Air-Source) | Centrally-Ducted | WDLCURAH18ABK | WLA*254BA* | WFET045A036A* | 18300 | 16.5 | 11 | 8.5 | 18100 | 18800 | 103.9% | 2.26 | 12400 | R-410A
212970894 | 1.48 | Yes | Yes | CARRIER | HRCU-A-CB (Split System: Heat Pump with Remote Outdoor Unit-Air-Source) | Centrally-Ducted | 38MURAQ18AB3* | CAP**3014AL* | 58TP*B045V14**12 | 17800 | 16.5 | 10.5 | 8.5 | 18400 | 18800 | 102.2% | 2.26 | 12400 | R-410A
212970896 | 1.48 | Yes | Yes | PAYNE HEATING AND COOLING | HRCU-A-CB (Split System: Heat Pump with Remote Outdoor Unit-Air-Source) | Centrally-Ducted | 38MURAQ18AB3* | CAP**3014AL* | PG80VTLB36045A** | 17800 | 16.5 | 10.5 | 8.5 | 18400 | 18800 | 102.2% | 2.26 | 12400 | R-410A
212970897 | 1.48 | Yes | Yes | AIRQUEST | HRCU-A-CB (Split System: Heat Pump with Remote Outdoor Unit-Air-Source) | Centrally-Ducted | DLCURAH18ABK | EA*4X30L14A* | *80VTL0451412B* | 17800 | 16.5 | 10.5 | 8.5 | 18400 | 18800 | 102.2% | 2.26 | 12400 | R-410A
212970898 | 1.48 | Yes | Yes | ARCOAIRE | HRCU-A-CB (Split System: Heat Pump with Remote Outdoor Unit-Air-Source) | Centrally-Ducted | DLCURAH18ABK | EA*4X30L14A* | *80VTL0451412B* | 17800 | 16.5 | 10.5 | 8.5 | 18400 | 18800 | 102.2% | 2.26 | 12400 | R-410A
212970899 | 1.48 | Yes | Yes | COMFORTMAKER | HRCU-A-CB (Split System: Heat Pump with Remote Outdoor Unit-Air-Source) | Centrally-Ducted | DLCURAH18ABK | EA*4X30L14A* | *80VTL0451412B* | 17800 | 16.5 | 10.5 | 8.5 | 18400 | 18800 | 102.2% | 2.26 | 12400 | R-410A
212970900 | 1.48 | Yes | Yes | DAY & NIGHT | HRCU-A-CB (Split System: Heat Pump with Remote Outdoor Unit-Air-Source) | Centrally-Ducted | DLCURAH18ABK | EA*4X30L14A* | *80VTL0451412B* | 17800 | 16.5 | 10.5 | 8.5 | 18400 | 18800 | 102.2% | 2.26 | 12400 | R-410A
212970901 | 1.48 | Yes | Yes | HEIL | HRCU-A-CB (Split System: Heat Pump with Remote Outdoor Unit-Air-Source) | Centrally-Ducted | DLCURAH18ABK | EA*4X30L14A* | *80VTL0451412B* | 17800 | 16.5 | 10.5 | 8.5 | 18400 | 18800 | 102.2% | 2.26 | 12400 | R-410A
212970902 | 1.48 | Yes | Yes | KEEPRITE | HRCU-A-CB (Split System: Heat Pump with Remote Outdoor Unit-Air-Source) | Centrally-Ducted | DLCURAH18ABK | EA*4X30L14A* | *80VTL0451412B* | 17800 | 16.5 | 10.5 | 8.5 | 18400 | 18800 | 102.2% | 2.26 | 12400 | R-410A
212970903 | 1.48 | Yes | Yes | SMART COMFORT | HRCU-A-CB (Split System: Heat Pump with Remote Outdoor Unit-Air-Source) | Centrally-Ducted | DLCURAH18ABK | EA*4X30L14A* | *80VTL0451412B* | 17800 | 16.5 | 10.5 | 8.5 | 18400 | 18800 | 102.2% | 2.26 | 12400 | R-410A
212970904 | 1.48 | Yes | Yes | TEMPSTAR | HRCU-A-CB (Split System: Heat Pump with Remote Outdoor Unit-Air-Source) | Centrally-Ducted | DLCURAH18ABK | EA*4X30L14A* | *80VTL0451412B* | 17800 | 16.5 | 10.5 | 8.5 | 18400 | 18800 | 102.2% | 2.26 | 12400 | R-410A
212970905 | 1.48 | Yes | Yes | GRANDAIRE | HRCU-A-CB (Split System: Heat Pump with Remote Outdoor Unit-Air-Source) | Centrally-Ducted | WDLCURAH18ABK | WLA*304AA* | WFET045A036A* | 17800 | 16.5 | 10.5 | 8.5 | 18400 | 19700 | 107.1% | 2.38 | 12500 | R-410A
212970906 | 1.45 | Yes | Yes | CARRIER | HRCU-A-CB (Split System: Heat Pump with Remote Outdoor Unit-Air-Source) | Centrally-Ducted | 38MURAQ18AB3* | CNPV*1814AL* | 58TP*B045V14**12 | 17400 | 16 | 10.5 | 8.5 | 18600 | 19700 | 105.9% | 2.38 | 12500 | R-410A
212970908 | 1.45 | Yes | Yes | PAYNE HEATING AND COOLING | HRCU-A-CB (Split System: Heat Pump with Remote Outdoor Unit-Air-Source) | Centrally-Ducted | 38MURAQ18AB3* | CNPV*1814AL* | PG80VTLB36045A** | 17400 | 16 | 10.5 | 8.5 | 18600 | 19700 | 105.9% | 2.38 | 12500 | R-410A
212970909 | 1.45 | Yes | Yes | AIRQUEST | HRCU-A-CB (Split System: Heat Pump with Remote Outdoor Unit-Air-Source) | Centrally-Ducted | DLCURAH18ABK | EN(A,D)4X18L14** | *80VTL0451412B* | 17400 | 16 | 10.5 | 8.5 | 18600 | 19700 | 105.9% | 2.38 | 12500 | R-410A
212970910 | 1.45 | Yes | Yes | ARCOAIRE | HRCU-A-CB (Split System: Heat Pump with Remote Outdoor Unit-Air-Source) | Centrally-Ducted | DLCURAH18ABK | EN(A,D)4X18L14** | *80VTL0451412B* | 17400 | 16 | 10.5 | 8.5 | 18600 | 19700 | 105.9% | 2.38 | 12500 | R-410A
212970911 | 1.45 | Yes | Yes | COMFORTMAKER | HRCU-A-CB (Split System: Heat Pump with Remote Outdoor Unit-Air-Source) | Centrally-Ducted | DLCURAH18ABK | EN(A,D)4X18L14** | *80VTL0451412B* | 17400 | 16 | 10.5 | 8.5 | 18600 | 19700 | 105.9% | 2.38 | 12500 | R-410A
212970912 | 1.45 | Yes | Yes | DAY & NIGHT | HRCU-A-CB (Split System: Heat Pump with Remote Outdoor Unit-Air-Source) | Centrally-Ducted | DLCURAH18ABK | EN(A,D)4X18L14** | *80VTL0451412B* | 17400 | 16 | 10.5 | 8.5 | 18600 | 19700 | 105.9% | 2.38 | 12500 | R-410A
212970913 | 1.45 | Yes | Yes | HEIL | HRCU-A-CB (Split System: Heat Pump with Remote Outdoor Unit-Air-Source) | Centrally-Ducted | DLCURAH18ABK | EN(A,D)4X18L14** | *80VTL0451412B* | 17400 | 16 | 10.5 | 8.5 | 18600 | 19700 | 105.9% | 2.38 | 12500 | R-410A
212970914 | 1.45 | Yes | Yes | KEEPRITE | HRCU-A-CB (Split System: Heat Pump with Remote Outdoor Unit-Air-Source) | Centrally-Ducted | DLCURAH18ABK | EN(A,D)4X18L14** | *80VTL0451412B* | 17400 | 16 | 10.5 | 8.5 | 18600 | 19700 | 105.9% | 2.38 | 12500 | R-410A
212970915 | 1.45 | Yes | Yes | SMART COMFORT | HRCU-A-CB (Split System: Heat Pump with Remote Outdoor Unit-Air-Source) | Centrally-Ducted | DLCURAH18ABK | EN(A,D)4X18L14** | *80VTL0451412B* | 17400 | 16 | 10.5 | 8.5 | 18600 | 19700 | 105.9% | 2.38 | 12500 | R-410A
212970916 | 1.45 | Yes | Yes | TEMPSTAR | HRCU-A-CB (Split System: Heat Pump with Remote Outdoor Unit-Air-Source) | Centrally-Ducted | DLCURAH18ABK | EN(A,D)4X18L14** | *80VTL0451412B* | 17400 | 16 | 10.5 | 8.5 | 18600 | 19700 | 105.9% | 2.38 | 12500 | R-410A
212970917 | 1.45 | Yes | Yes | GRANDAIRE | HRCU-A-CB (Split System: Heat Pump with Remote Outdoor Unit-Air-Source) | Centrally-Ducted | WDLCURAH18ABK | WLNC184AA* | WFET045A036A* | 17400 | 16 | 10.5 | 8.5 | 18600 | 19100 | 102.7% | 2.3 | 12500 | R-410A
212970918 | 1.48 | Yes | Yes | CARRIER | HRCU-A-CB (Split System: Heat Pump with Remote Outdoor Unit-Air-Source) | Centrally-Ducted | 38MURAQ18AB3* | CNPV*2414AL* | 58TP*B045V14**12 | 17700 | 16.5 | 11 | 8.5 | 18700 | 19100 | 102.1% | 2.3 | 12500 | R-410A
212970920 | 1.48 | Yes | Yes | PAYNE HEATING AND COOLING | HRCU-A-CB (Split System: Heat Pump with Remote Outdoor Unit-Air-Source) | Centrally-Ducted | 38MURAQ18AB3* | CNPV*2414AL* | PG80VTLB36045A** | 17700 | 16.5 | 11 | 8.5 | 18700 | 19100 | 102.1% | 2.3 | 12500 | R-410A
212970921 | 1.48 | Yes | Yes | AIRQUEST | HRCU-A-CB (Split System: Heat Pump with Remote Outdoor Unit-Air-Source) | Centrally-Ducted | DLCURAH18ABK | EN(A,D)4X24L14** | *80VTL0451412B* | 17700 | 16.5 | 11 | 8.5 | 18700 | 19100 | 102.1% | 2.3 | 12500 | R-410A
212970922 | 1.48 | Yes | Yes | ARCOAIRE | HRCU-A-CB (Split System: Heat Pump with Remote Outdoor Unit-Air-Source) | Centrally-Ducted | DLCURAH18ABK | EN(A,D)4X24L14** | *80VTL0451412B* | 17700 | 16.5 | 11 | 8.5 | 18700 | 19100 | 102.1% | 2.3 | 12500 | R-410A
212970923 | 1.48 | Yes | Yes | COMFORTMAKER | HRCU-A-CB (Split System: Heat Pump with Remote Outdoor Unit-Air-Source) | Centrally-Ducted | DLCURAH18ABK | EN(A,D)4X24L14** | *80VTL0451412B* | 17700 | 16.5 | 11 | 8.5 | 18700 | 19100 | 102.1% | 2.3 | 12500 | R-410A
212970924 | 1.48 | Yes | Yes | DAY & NIGHT | HRCU-A-CB (Split System: Heat Pump with Remote Outdoor Unit-Air-Source) | Centrally-Ducted | DLCURAH18ABK | EN(A,D)4X24L14** | *80VTL0451412B* | 17700 | 16.5 | 11 | 8.5 | 18700 | 19100 | 102.1% | 2.3 | 12500 | R-410A
212970925 | 1.48 | Yes | Yes | HEIL | HRCU-A-CB (Split System: Heat Pump with Remote Outdoor Unit-Air-Source) | Centrally-Ducted | DLCURAH18ABK | EN(A,D)4X24L14** | *80VTL0451412B* | 17700 | 16.5 | 11 | 8.5 | 18700 | 19100 | 102.1% | 2.3 | 12500 | R-410A
212970926 | 1.48 | Yes | Yes | KEEPRITE | HRCU-A-CB (Split System: Heat Pump with Remote Outdoor Unit-Air-Source) | Centrally-Ducted | DLCURAH18ABK | EN(A,D)4X24L14** | *80VTL0451412B* | 17700 | 16.5 | 11 | 8.5 | 18700 | 19100 | 102.1% | 2.3 | 12500 | R-410A
212970927 | 1.48 | Yes | Yes | SMART COMFORT | HRCU-A-CB (Split System: Heat Pump with Remote Outdoor Unit-Air-Source) | Centrally-Ducted | DLCURAH18ABK | EN(A,D)4X24L14** | *80VTL0451412B* | 17700 | 16.5 | 11 | 8.5 | 18700 | 19100 | 102.1% | 2.3 | 12500 | R-410A
212970928 | 1.48 | Yes | Yes | TEMPSTAR | HRCU-A-CB (Split System: Heat Pump with Remote Outdoor Unit-Air-Source) | Centrally-Ducted | DLCURAH18ABK | EN(A,D)4X24L14** | *80VTL0451412B* | 17700 | 16.5 | 11 | 8.5 | 18700 | 19100 | 102.1% | 2.3 | 12500 | R-410A
212970929 | 1.48 | Yes | Yes | GRANDAIRE | HRCU-A-CB (Split System: Heat Pump with Remote Outdoor Unit-Air-Source) | Centrally-Ducted | WDLCURAH18ABK | WLNC244AA* | WFET045A036A* | 17700 | 16.5 | 11 | 8.5 | 18700 | 19100 | 102.1% | 2.3 | 12500 | R-410A
212970930 | 1.48 | Yes | Yes | CARRIER | HRCU-A-CB (Split System: Heat Pump with Remote Outdoor Unit-Air-Source) | Centrally-Ducted | 38MURAQ18AB3* | CNPV*2417AL* | 58TP*B045V14**12 | 17700 | 16.5 | 11 | 8.5 | 18700 | 19100 | 102.1% | 2.3 | 12500 | R-410A
212970932 | 1.48 | Yes | Yes | PAYNE HEATING AND COOLING | HRCU-A-CB (Split System: Heat Pump with Remote Outdoor Unit-Air-Source) | Centrally-Ducted | 38MURAQ18AB3* | CNPV*2417AL* | PG80VTLB36045A** | 17700 | 16.5 | 11 | 8.5 | 18700 | 19100 | 102.1% | 2.3 | 12500 | R-410A
212970933 | 1.48 | Yes | Yes | AIRQUEST | HRCU-A-CB (Split System: Heat Pump with Remote Outdoor Unit-Air-Source) | Centrally-Ducted | DLCURAH18ABK | EN(A,D)4X24L17** | *80VTL0451412B* | 17700 | 16.5 | 11 | 8.5 | 18700 | 19100 | 102.1% | 2.3 | 12500 | R-410A
212970934 | 1.48 | Yes | Yes | ARCOAIRE | HRCU-A-CB (Split System: Heat Pump with Remote Outdoor Unit-Air-Source) | Centrally-Ducted | DLCURAH18ABK | EN(A,D)4X24L17** | *80VTL0451412B* | 17700 | 16.5 | 11 | 8.5 | 18700 | 19100 | 102.1% | 2.3 | 12500 | R-410A
212970935 | 1.48 | Yes | Yes | COMFORTMAKER | HRCU-A-CB (Split System: Heat Pump with Remote Outdoor Unit-Air-Source) | Centrally-Ducted | DLCURAH18ABK | EN(A,D)4X24L17** | *80VTL0451412B* | 17700 | 16.5 | 11 | 8.5 | 18700 | 19100 | 102.1% | 2.3 | 12500 | R-410A
212970936 | 1.48 | Yes | Yes | DAY & NIGHT | HRCU-A-CB (Split System: Heat Pump with Remote Outdoor Unit-Air-Source) | Centrally-Ducted | DLCURAH18ABK | EN(A,D)4X24L17** | *80VTL0451412B* | 17700 | 16.5 | 11 | 8.5 | 18700 | 19100 | 102.1% | 2.3 | 12500 | R-410A
212970937 | 1.48 | Yes | Yes | HEIL | HRCU-A-CB (Split System: Heat Pump with Remote Outdoor Unit-Air-Source) | Centrally-Ducted | DLCURAH18ABK | EN(A,D)4X24L17** | *80VTL0451412B* | 17700 | 16.5 | 11 | 8.5 | 18700 | 19100 | 102.1% | 2.3 | 12500 | R-410A
212970938 | 1.48 | Yes | Yes | KEEPRITE | HRCU-A-CB (Split System: Heat Pump with Remote Outdoor Unit-Air-Source) | Centrally-Ducted | DLCURAH18ABK | EN(A,D)4X24L17** | *80VTL0451412B* | 17700 | 16.5 | 11 | 8.5 | 18700 | 19100 | 102.1% | 2.3 | 12500 | R-410A
212970939 | 1.48 | Yes | Yes | SMART COMFORT | HRCU-A-CB (Split System: Heat Pump with Remote Outdoor Unit-Air-Source) | Centrally-Ducted | DLCURAH18ABK | EN(A,D)4X24L17** | *80VTL0451412B* | 17700 | 16.5 | 11 | 8.5 | 18700 | 19100 | 102.1% | 2.3 | 12500 | R-410A
212970940 | 1.48 | Yes | Yes | TEMPSTAR | HRCU-A-CB (Split System: Heat Pump with Remote Outdoor Unit-Air-Source) | Centrally-Ducted | DLCURAH18ABK | EN(A,D)4X24L17** | *80VTL0451412B* | 17700 | 16.5 | 11 | 8.5 | 18700 | 19100 | 102.1% | 2.3 | 12500 | R-410A
212970941 | 1.48 | Yes | Yes | GRANDAIRE | HRCU-A-CB (Split System: Heat Pump with Remote Outdoor Unit-Air-Source) | Centrally-Ducted | WDLCURAH18ABK | WLNC244BA* | WFET045A036A* | 17700 | 16.5 | 11 | 8.5 | 18700 | 18600 | 99.47% | 2.24 | 12200 | R-410A
212970942 | 1.45 | Yes | Yes | CARRIER | HRCU-A-CB (Split System: Heat Pump with Remote Outdoor Unit-Air-Source) | Centrally-Ducted | 38MURAQ18AB3* | CNPV*3014AL* | 58TP*B045V14**12 | 17400 | 16.5 | 11 | 8.1 | 17900 | 18600 | 103.9% | 2.24 | 12200 | R-410A
212970944 | 1.45 | Yes | Yes | PAYNE HEATING AND COOLING | HRCU-A-CB (Split System: Heat Pump with Remote Outdoor Unit-Air-Source) | Centrally-Ducted | 38MURAQ18AB3* | CNPV*3014AL* | PG80VTLB36045A** | 17400 | 16.5 | 11 | 8.1 | 17900 | 18600 | 103.9% | 2.24 | 12200 | R-410A
212970945 | 1.45 | Yes | Yes | AIRQUEST | HRCU-A-CB (Split System: Heat Pump with Remote Outdoor Unit-Air-Source) | Centrally-Ducted | DLCURAH18ABK | EN(A,D)4X30L14** | *80VTL0451412B* | 17400 | 16.5 | 11 | 8.1 | 17900 | 18600 | 103.9% | 2.24 | 12200 | R-410A
212970946 | 1.45 | Yes | Yes | ARCOAIRE | HRCU-A-CB (Split System: Heat Pump with Remote Outdoor Unit-Air-Source) | Centrally-Ducted | DLCURAH18ABK | EN(A,D)4X30L14** | *80VTL0451412B* | 17400 | 16.5 | 11 | 8.1 | 17900 | 18600 | 103.9% | 2.24 | 12200 | R-410A
212970947 | 1.45 | Yes | Yes | COMFORTMAKER | HRCU-A-CB (Split System: Heat Pump with Remote Outdoor Unit-Air-Source) | Centrally-Ducted | DLCURAH18ABK | EN(A,D)4X30L14** | *80VTL0451412B* | 17400 | 16.5 | 11 | 8.1 | 17900 | 18600 | 103.9% | 2.24 | 12200 | R-410A
212970948 | 1.45 | Yes | Yes | DAY & NIGHT | HRCU-A-CB (Split System: Heat Pump with Remote Outdoor Unit-Air-Source) | Centrally-Ducted | DLCURAH18ABK | EN(A,D)4X30L14** | *80VTL0451412B* | 17400 | 16.5 | 11 | 8.1 | 17900 | 18600 | 103.9% | 2.24 | 12200 | R-410A
212970949 | 1.45 | Yes | Yes | HEIL | HRCU-A-CB (Split System: Heat Pump with Remote Outdoor Unit-Air-Source) | Centrally-Ducted | DLCURAH18ABK | EN(A,D)4X30L14** | *80VTL0451412B* | 17400 | 16.5 | 11 | 8.1 | 17900 | 18600 | 103.9% | 2.24 | 12200 | R-410A
212970950 | 1.45 | Yes | Yes | KEEPRITE | HRCU-A-CB (Split System: Heat Pump with Remote Outdoor Unit-Air-Source) | Centrally-Ducted | DLCURAH18ABK | EN(A,D)4X30L14** | *80VTL0451412B* | 17400 | 16.5 | 11 | 8.1 | 17900 | 18600 | 103.9% | 2.24 | 12200 | R-410A
212970951 | 1.45 | Yes | Yes | SMART COMFORT | HRCU-A-CB (Split System: Heat Pump with Remote Outdoor Unit-Air-Source) | Centrally-Ducted | DLCURAH18ABK | EN(A,D)4X30L14** | *80VTL0451412B* | 17400 | 16.5 | 11 | 8.1 | 17900 | 18600 | 103.9% | 2.24 | 12200 | R-410A
212970952 | 1.45 | Yes | Yes | TEMPSTAR | HRCU-A-CB (Split System: Heat Pump with Remote Outdoor Unit-Air-Source) | Centrally-Ducted | DLCURAH18ABK | EN(A,D)4X30L14** | *80VTL0451412B* | 17400 | 16.5 | 11 | 8.1 | 17900 | 18600 | 103.9% | 2.24 | 12200 | R-410A
212970953 | 1.45 | Yes | Yes | GRANDAIRE | HRCU-A-CB (Split System: Heat Pump with Remote Outdoor Unit-Air-Source) | Centrally-Ducted | WDLCURAH18ABK | WLNC304AA* | WFET045A036A* | 17400 | 16.5 | 11 | 8.1 | 17900 | 18600 | 103.9% | 2.24 | 12200 | R-410A
212970954 | 1.45 | Yes | Yes | CARRIER | HRCU-A-CB (Split System: Heat Pump with Remote Outdoor Unit-Air-Source) | Centrally-Ducted | 38MURAQ18AB3* | CNPV*3017AL* | 58TP*B045V14**12 | 17400 | 16.5 | 11 | 8.1 | 17900 | 18600 | 103.9% | 2.24 | 12200 | R-410A
212970956 | 1.45 | Yes | Yes | PAYNE HEATING AND COOLING | HRCU-A-CB (Split System: Heat Pump with Remote Outdoor Unit-Air-Source) | Centrally-Ducted | 38MURAQ18AB3* | CNPV*3017AL* | PG80VTLB36045A** | 17400 | 16.5 | 11 | 8.1 | 17900 | 18600 | 103.9% | 2.24 | 12200 | R-410A
212970957 | 1.45 | Yes | Yes | AIRQUEST | HRCU-A-CB (Split System: Heat Pump with Remote Outdoor Unit-Air-Source) | Centrally-Ducted | DLCURAH18ABK | EN(A,D)4X30L17** | *80VTL0451412B* | 17400 | 16.5 | 11 | 8.1 | 17900 | 18600 | 103.9% | 2.24 | 12200 | R-410A
212970958 | 1.45 | Yes | Yes | ARCOAIRE | HRCU-A-CB (Split System: Heat Pump with Remote Outdoor Unit-Air-Source) | Centrally-Ducted | DLCURAH18ABK | EN(A,D)4X30L17** | *80VTL0451412B* | 17400 | 16.5 | 11 | 8.1 | 17900 | 18600 | 103.9% | 2.24 | 12200 | R-410A
212970959 | 1.45 | Yes | Yes | COMFORTMAKER | HRCU-A-CB (Split System: Heat Pump with Remote Outdoor Unit-Air-Source) | Centrally-Ducted | DLCURAH18ABK | EN(A,D)4X30L17** | *80VTL0451412B* | 17400 | 16.5 | 11 | 8.1 | 17900 | 18600 | 103.9% | 2.24 | 12200 | R-410A
212970960 | 1.45 | Yes | Yes | DAY & NIGHT | HRCU-A-CB (Split System: Heat Pump with Remote Outdoor Unit-Air-Source) | Centrally-Ducted | DLCURAH18ABK | EN(A,D)4X30L17** | *80VTL0451412B* | 17400 | 16.5 | 11 | 8.1 | 17900 | 18600 | 103.9% | 2.24 | 12200 | R-410A
212970961 | 1.45 | Yes | Yes | HEIL | HRCU-A-CB (Split System: Heat Pump with Remote Outdoor Unit-Air-Source) | Centrally-Ducted | DLCURAH18ABK | EN(A,D)4X30L17** | *80VTL0451412B* | 17400 | 16.5 | 11 | 8.1 | 17900 | 18600 | 103.9% | 2.24 | 12200 | R-410A
212970962 | 1.45 | Yes | Yes | KEEPRITE | HRCU-A-CB (Split System: Heat Pump with Remote Outdoor Unit-Air-Source) | Centrally-Ducted | DLCURAH18ABK | EN(A,D)4X30L17** | *80VTL0451412B* | 17400 | 16.5 | 11 | 8.1 | 17900 | 18600 | 103.9% | 2.24 | 12200 | R-410A
212970963 | 1.45 | Yes | Yes | SMART COMFORT | HRCU-A-CB (Split System: Heat Pump with Remote Outdoor Unit-Air-Source) | Centrally-Ducted | DLCURAH18ABK | EN(A,D)4X30L17** | *80VTL0451412B* | 17400 | 16.5 | 11 | 8.1 | 17900 | 18600 | 103.9% | 2.24 | 12200 | R-410A
212970964 | 1.45 | Yes | Yes | TEMPSTAR | HRCU-A-CB (Split System: Heat Pump with Remote Outdoor Unit-Air-Source) | Centrally-Ducted | DLCURAH18ABK | EN(A,D)4X30L17** | *80VTL0451412B* | 17400 | 16.5 | 11 | 8.1 | 17900 | 18600 | 103.9% | 2.24 | 12200 | R-410A
212970965 | 1.45 | Yes | Yes | GRANDAIRE | HRCU-A-CB (Split System: Heat Pump with Remote Outdoor Unit-Air-Source) | Centrally-Ducted | WDLCURAH18ABK | WLNC304BA* | WFET045A036A* | 17400 | 16.5 | 11 | 8.1 | 17900 | 16100 | 89.94% | 1.84 | 20000 | R-410A
212971110 | 1.93 | Yes | Yes | CARRIER | HRCU-A-CB (Split System: Heat Pump with Remote Outdoor Unit-Air-Source) | Centrally-Ducted | 38MURAQ24AB3* | CAP**2414AL* | 58TP*B045V14**12 | 23200 | 17 | 10 | 9.5 | 38500 | 27200 | 70.65% | 2.32 | 19300 | R-410A
212971117 | 1.93 | Yes | Yes | HEIL | HRCU-A-CB (Split System: Heat Pump with Remote Outdoor Unit-Air-Source) | Centrally-Ducted | DLCURAH24ABK | EA*4X24L14A* | *80VTL0451412B* | 23200 | 17 | 10 | 9.5 | 38500 | 27200 | 70.65% | 2.32 | 19300 | R-410A
212971118 | 1.93 | Yes | Yes | KEEPRITE | HRCU-A-CB (Split System: Heat Pump with Remote Outdoor Unit-Air-Source) | Centrally-Ducted | DLCURAH24ABK | EA*4X24L14A* | *80VTL0451412B* | 23200 | 17 | 10 | 9.5 | 38500 | 27200 | 70.65% | 2.32 | 19300 | R-410A
212971119 | 1.93 | Yes | Yes | SMART COMFORT | HRCU-A-CB (Split System: Heat Pump with Remote Outdoor Unit-Air-Source) | Centrally-Ducted | DLCURAH24ABK | EA*4X24L14A* | *80VTL0451412B* | 23200 | 17 | 10 | 9.5 | 38500 | 27200 | 70.65% | 2.32 | 19300 | R-410A
212971124 | 1.93 | Yes | Yes | PAYNE HEATING AND COOLING | HRCU-A-CB (Split System: Heat Pump with Remote Outdoor Unit-Air-Source) | Centrally-Ducted | 38MURAQ24AB3* | CAP**2417AL* | PG80VTLB36045A** | 23200 | 17 | 10 | 8.5 | 38500 | 27000 | 70.13% | 2.3 | 19300 | R-410A
212971125 | 1.93 | Yes | Yes | AIRQUEST | HRCU-A-CB (Split System: Heat Pump with Remote Outdoor Unit-Air-Source) | Centrally-Ducted | DLCURAH24ABK | EA*4X24L17A* | *80VTL0451412B* | 23200 | 17 | 10 | 8.5 | 38500 | 27000 | 70.13% | 2.3 | 19300 | R-410A
212971126 | 1.93 | Yes | Yes | ARCOAIRE | HRCU-A-CB (Split System: Heat Pump with Remote Outdoor Unit-Air-Source) | Centrally-Ducted | DLCURAH24ABK | EA*4X24L17A* | *80VTL0451412B* | 23200 | 17 | 10 | 8.5 | 38500 | 27000 | 70.13% | 2.3 | 19300 | R-410A
212971127 | 1.93 | Yes | Yes | COMFORTMAKER | HRCU-A-CB (Split System: Heat Pump with Remote Outdoor Unit-Air-Source) | Centrally-Ducted | DLCURAH24ABK | EA*4X24L17A* | *80VTL0451412B* | 23200 | 17 | 10 | 8.5 | 38500 | 27000 | 70.13% | 2.3 | 19300 | R-410A
212971128 | 1.93 | Yes | Yes | DAY & NIGHT | HRCU-A-CB (Split System: Heat Pump with Remote Outdoor Unit-Air-Source) | Centrally-Ducted | DLCURAH24ABK | EA*4X24L17A* | *80VTL0451412B* | 23200 | 17 | 10 | 8.5 | 38500 | 27000 | 70.13% | 2.3 | 19300 | R-410A
212971129 | 1.93 | Yes | Yes | HEIL | HRCU-A-CB (Split System: Heat Pump with Remote Outdoor Unit-Air-Source) | Centrally-Ducted | DLCURAH24ABK | EA*4X24L17A* | *80VTL0451412B* | 23200 | 17 | 10 | 8.5 | 38500 | 27000 | 70.13% | 2.3 | 19300 | R-410A
212971130 | 1.93 | Yes | Yes | KEEPRITE | HRCU-A-CB (Split System: Heat Pump with Remote Outdoor Unit-Air-Source) | Centrally-Ducted | DLCURAH24ABK | EA*4X24L17A* | *80VTL0451412B* | 23200 | 17 | 10 | 8.5 | 38500 | 27000 | 70.13% | 2.3 | 19300 | R-410A
212971131 | 1.93 | Yes | Yes | SMART COMFORT | HRCU-A-CB (Split System: Heat Pump with Remote Outdoor Unit-Air-Source) | Centrally-Ducted | DLCURAH24ABK | EA*4X24L17A* | *80VTL0451412B* | 23200 | 17 | 10 | 8.5 | 38500 | 27000 | 70.13% | 2.3 | 19300 | R-410A
212971132 | 1.93 | Yes | Yes | TEMPSTAR | HRCU-A-CB (Split System: Heat Pump with Remote Outdoor Unit-Air-Source) | Centrally-Ducted | DLCURAH24ABK | EA*4X24L17A* | *80VTL0451412B* | 23200 | 17 | 10 | 8.5 | 38500 | 27000 | 70.13% | 2.3 | 19300 | R-410A
212971153 | 1.95 | Yes | Yes | HEIL | HRCU-A-CB (Split System: Heat Pump with Remote Outdoor Unit-Air-Source) | Centrally-Ducted | DLCURAH24ABK | EA*4X30L14A* | *80VTL0451412B* | 23400 | 17 | 10 | 8.5 | 26200 | 25000 | 95.42% | 2.08 | 19100 | R-410A
212971154 | 1.95 | Yes | Yes | KEEPRITE | HRCU-A-CB (Split System: Heat Pump with Remote Outdoor Unit-Air-Source) | Centrally-Ducted | DLCURAH24ABK | EA*4X30L14A* | *80VTL0451412B* | 23400 | 17 | 10 | 8.5 | 26200 | 25000 | 95.42% | 2.08 | 19100 | R-410A
212971155 | 1.95 | Yes | Yes | SMART COMFORT | HRCU-A-CB (Split System: Heat Pump with Remote Outdoor Unit-Air-Source) | Centrally-Ducted | DLCURAH24ABK | EA*4X30L14A* | *80VTL0451412B* | 23400 | 17 | 10 | 8.5 | 26200 | 25000 | 95.42% | 2.08 | 19100 | R-410A
212971156 | 1.95 | Yes | Yes | TEMPSTAR | HRCU-A-CB (Split System: Heat Pump with Remote Outdoor Unit-Air-Source) | Centrally-Ducted | DLCURAH24ABK | EA*4X30L14A* | *80VTL0451412B* | 23400 | 17 | 10 | 8.5 | 26200 | 25000 | 95.42% | 2.08 | 19100 | R-410A
212971157 | 1.95 | Yes | Yes | GRANDAIRE | HRCU-A-CB (Split System: Heat Pump with Remote Outdoor Unit-Air-Source) | Centrally-Ducted | WDLCURAH24ABK | WLA*304AA* | WFET045A036A* | 23400 | 17 | 10 | 8.5 | 26200 | 24800 | 94.66% | 2.08 | 19100 | R-410A
212971158 | 1.95 | Yes | Yes | CARRIER | HRCU-A-CB (Split System: Heat Pump with Remote Outdoor Unit-Air-Source) | Centrally-Ducted | 38MURAQ24AB3* | CAP**3017AL* | 58TP*B045V14**12 | 23400 | 17 | 10 | 8.5 | 26200 | 24800 | 94.66% | 2.08 | 19100 | R-410A
212971160 | 1.95 | Yes | Yes | PAYNE HEATING AND COOLING | HRCU-A-CB (Split System: Heat Pump with Remote Outdoor Unit-Air-Source) | Centrally-Ducted | 38MURAQ24AB3* | CAP**3017AL* | PG80VTLB36045A** | 23400 | 17 | 10 | 8.5 | 26200 | 24800 | 94.66% | 2.08 | 19100 | R-410A
212971161 | 1.95 | Yes | Yes | AIRQUEST | HRCU-A-CB (Split System: Heat Pump with Remote Outdoor Unit-Air-Source) | Centrally-Ducted | DLCURAH24ABK | EA*4X30L17A* | *80VTL0451412B* | 23400 | 17 | 10 | 8.5 | 26200 | 24800 | 94.66% | 2.08 | 19100 | R-410A
212971162 | 1.95 | Yes | Yes | ARCOAIRE | HRCU-A-CB (Split System: Heat Pump with Remote Outdoor Unit-Air-Source) | Centrally-Ducted | DLCURAH24ABK | EA*4X30L17A* | *80VTL0451412B* | 23400 | 17 | 10 | 8.5 | 26200 | 24800 | 94.66% | 2.08 | 19100 | R-410A
212971163 | 1.95 | Yes | Yes | COMFORTMAKER | HRCU-A-CB (Split System: Heat Pump with Remote Outdoor Unit-Air-Source) | Centrally-Ducted | DLCURAH24ABK | EA*4X30L17A* | *80VTL0451412B* | 23400 | 17 | 10 | 8.5 | 26200 | 24800 | 94.66% | 2.08 | 19100 | R-410A
212971164 | 1.95 | Yes | Yes | DAY & NIGHT | HRCU-A-CB (Split System: Heat Pump with Remote Outdoor Unit-Air-Source) | Centrally-Ducted | DLCURAH24ABK | EA*4X30L17A* | *80VTL0451412B* | 23400 | 17 | 10 | 8.5 | 26200 | 24800 | 94.66% | 2.08 | 19100 | R-410A
212971165 | 1.95 | Yes | Yes | HEIL | HRCU-A-CB (Split System: Heat Pump with Remote Outdoor Unit-Air-Source) | Centrally-Ducted | DLCURAH24ABK | EA*4X30L17A* | *80VTL0451412B* | 23400 | 17 | 10 | 8.5 | 26200 | 24800 | 94.66% | 2.08 | 19100 | R-410A
212971166 | 1.95 | Yes | Yes | KEEPRITE | HRCU-A-CB (Split System: Heat Pump with Remote Outdoor Unit-Air-Source) | Centrally-Ducted | DLCURAH24ABK | EA*4X30L17A* | *80VTL0451412B* | 23400 | 17 | 10 | 8.5 | 26200 | 24800 | 94.66% | 2.08 | 19100 | R-410A
212971167 | 1.95 | Yes | Yes | SMART COMFORT | HRCU-A-CB (Split System: Heat Pump with Remote Outdoor Unit-Air-Source) | Centrally-Ducted | DLCURAH24ABK | EA*4X30L17A* | *80VTL0451412B* | 23400 | 17 | 10 | 8.5 | 26200 | 24800 | 94.66% | 2.08 | 19100 | R-410A
212971168 | 1.95 | Yes | Yes | TEMPSTAR | HRCU-A-CB (Split System: Heat Pump with Remote Outdoor Unit-Air-Source) | Centrally-Ducted | DLCURAH24ABK | EA*4X30L17A* | *80VTL0451412B* | 23400 | 17 | 10 | 8.5 | 26200 | 24800 | 94.66% | 2.08 | 19100 | R-410A
212971169 | 1.95 | Yes | Yes | GRANDAIRE | HRCU-A-CB (Split System: Heat Pump with Remote Outdoor Unit-Air-Source) | Centrally-Ducted | WDLCURAH24ABK | WLA*304BA* | WFET045A036A* | 23400 | 17 | 10 | 8.5 | 26200 | 24200 | 92.37% | 2 | 19000 | R-410A
212971170 | 1.97 | Yes | Yes | CARRIER | HRCU-A-CB (Split System: Heat Pump with Remote Outdoor Unit-Air-Source) | Centrally-Ducted | 38MURAQ24AB3* | CAP**3617AL* | 58TP*B045V14**12 | 23600 | 17 | 10 | 8.5 | 26000 | 24200 | 93.08% | 2 | 19000 | R-410A
212971172 | 1.97 | Yes | Yes | PAYNE HEATING AND COOLING | HRCU-A-CB (Split System: Heat Pump with Remote Outdoor Unit-Air-Source) | Centrally-Ducted | 38MURAQ24AB3* | CAP**3617AL* | PG80VTLB36045A** | 23600 | 17 | 10 | 8.5 | 26000 | 24200 | 93.08% | 2 | 19000 | R-410A
212971173 | 1.97 | Yes | Yes | AIRQUEST | HRCU-A-CB (Split System: Heat Pump with Remote Outdoor Unit-Air-Source) | Centrally-Ducted | DLCURAH24ABK | EA*4X36L17A* | *80VTL0451412B* | 23600 | 17 | 10 | 8.5 | 26000 | 24200 | 93.08% | 2 | 19000 | R-410A
212971174 | 1.97 | Yes | Yes | ARCOAIRE | HRCU-A-CB (Split System: Heat Pump with Remote Outdoor Unit-Air-Source) | Centrally-Ducted | DLCURAH24ABK | EA*4X36L17A* | *80VTL0451412B* | 23600 | 17 | 10 | 8.5 | 26000 | 24200 | 93.08% | 2 | 19000 | R-410A
212971175 | 1.97 | Yes | Yes | COMFORTMAKER | HRCU-A-CB (Split System: Heat Pump with Remote Outdoor Unit-Air-Source) | Centrally-Ducted | DLCURAH24ABK | EA*4X36L17A* | *80VTL0451412B* | 23600 | 17 | 10 | 8.5 | 26000 | 24200 | 93.08% | 2 | 19000 | R-410A
212971176 | 1.97 | Yes | Yes | DAY & NIGHT | HRCU-A-CB (Split System: Heat Pump with Remote Outdoor Unit-Air-Source) | Centrally-Ducted | DLCURAH24ABK | EA*4X36L17A* | *80VTL0451412B* | 23600 | 17 | 10 | 8.5 | 26000 | 24200 | 93.08% | 2 | 19000 | R-410A
212971177 | 1.97 | Yes | Yes | HEIL | HRCU-A-CB (Split System: Heat Pump with Remote Outdoor Unit-Air-Source) | Centrally-Ducted | DLCURAH24ABK | EA*4X36L17A* | *80VTL0451412B* | 23600 | 17 | 10 | 8.5 | 26000 | 24200 | 93.08% | 2 | 19000 | R-410A
212971178 | 1.97 | Yes | Yes | KEEPRITE | HRCU-A-CB (Split System: Heat Pump with Remote Outdoor Unit-Air-Source) | Centrally-Ducted | DLCURAH24ABK | EA*4X36L17A* | *80VTL0451412B* | 23600 | 17 | 10 | 8.5 | 26000 | 24200 | 93.08% | 2 | 19000 | R-410A
212971179 | 1.97 | Yes | Yes | SMART COMFORT | HRCU-A-CB (Split System: Heat Pump with Remote Outdoor Unit-Air-Source) | Centrally-Ducted | DLCURAH24ABK | EA*4X36L17A* | *80VTL0451412B* | 23600 | 17 | 10 | 8.5 | 26000 | 24200 | 93.08% | 2 | 19000 | R-410A
212971180 | 1.97 | Yes | Yes | TEMPSTAR | HRCU-A-CB (Split System: Heat Pump with Remote Outdoor Unit-Air-Source) | Centrally-Ducted | DLCURAH24ABK | EA*4X36L17A* | *80VTL0451412B* | 23600 | 17 | 10 | 8.5 | 26000 | 24200 | 93.08% | 2 | 19000 | R-410A
212971181 | 1.97 | Yes | Yes | GRANDAIRE | HRCU-A-CB (Split System: Heat Pump with Remote Outdoor Unit-Air-Source) | Centrally-Ducted | WDLCURAH24ABK | WLA*364BA* | WFET045A036A* | 23600 | 17 | 10 | 8.5 | 26000 | 22000 | 84.62% | 1.84 | 18700 | R-410A
212971182 | 2.02 | Yes | Yes | CARRIER | HRCU-A-CB (Split System: Heat Pump with Remote Outdoor Unit-Air-Source) | Centrally-Ducted | 38MURAQ24AB3* | CAP**3717AL* | 58TP*B045V14**12 | 24200 | 17 | 10 | 8.5 | 25200 | 22000 | 87.3% | 1.84 | 18700 | R-410A
212971184 | 2.02 | Yes | Yes | PAYNE HEATING AND COOLING | HRCU-A-CB (Split System: Heat Pump with Remote Outdoor Unit-Air-Source) | Centrally-Ducted | 38MURAQ24AB3* | CAP**3717AL* | PG80VTLB36045A** | 24200 | 17 | 10 | 8.5 | 25200 | 22000 | 87.3% | 1.84 | 18700 | R-410A
212971185 | 2.02 | Yes | Yes | AIRQUEST | HRCU-A-CB (Split System: Heat Pump with Remote Outdoor Unit-Air-Source) | Centrally-Ducted | DLCURAH24ABK | EA*4X37L17A* | *80VTL0451412B* | 24200 | 17 | 10 | 8.5 | 25200 | 22000 | 87.3% | 1.84 | 18700 | R-410A
212971186 | 2.02 | Yes | Yes | ARCOAIRE | HRCU-A-CB (Split System: Heat Pump with Remote Outdoor Unit-Air-Source) | Centrally-Ducted | DLCURAH24ABK | EA*4X37L17A* | *80VTL0451412B* | 24200 | 17 | 10 | 8.5 | 25200 | 22000 | 87.3% | 1.84 | 18700 | R-410A
212971187 | 2.02 | Yes | Yes | COMFORTMAKER | HRCU-A-CB (Split System: Heat Pump with Remote Outdoor Unit-Air-Source) | Centrally-Ducted | DLCURAH24ABK | EA*4X37L17A* | *80VTL0451412B* | 24200 | 17 | 10 | 8.5 | 25200 | 22000 | 87.3% | 1.84 | 18700 | R-410A
212971188 | 2.02 | Yes | Yes | DAY & NIGHT | HRCU-A-CB (Split System: Heat Pump with Remote Outdoor Unit-Air-Source) | Centrally-Ducted | DLCURAH24ABK | EA*4X37L17A* | *80VTL0451412B* | 24200 | 17 | 10 | 8.5 | 25200 | 22000 | 87.3% | 1.84 | 18700 | R-410A
212971189 | 2.02 | Yes | Yes | HEIL | HRCU-A-CB (Split System: Heat Pump with Remote Outdoor Unit-Air-Source) | Centrally-Ducted | DLCURAH24ABK | EA*4X37L17A* | *80VTL0451412B* | 24200 | 17 | 10 | 8.5 | 25200 | 22000 | 87.3% | 1.84 | 18700 | R-410A
212971190 | 2.02 | Yes | Yes | KEEPRITE | HRCU-A-CB (Split System: Heat Pump with Remote Outdoor Unit-Air-Source) | Centrally-Ducted | DLCURAH24ABK | EA*4X37L17A* | *80VTL0451412B* | 24200 | 17 | 10 | 8.5 | 25200 | 22000 | 87.3% | 1.84 | 18700 | R-410A
212971191 | 2.02 | Yes | Yes | SMART COMFORT | HRCU-A-CB (Split System: Heat Pump with Remote Outdoor Unit-Air-Source) | Centrally-Ducted | DLCURAH24ABK | EA*4X37L17A* | *80VTL0451412B* | 24200 | 17 | 10 | 8.5 | 25200 | 22000 | 87.3% | 1.84 | 18700 | R-410A
212971192 | 2.02 | Yes | Yes | TEMPSTAR | HRCU-A-CB (Split System: Heat Pump with Remote Outdoor Unit-Air-Source) | Centrally-Ducted | DLCURAH24ABK | EA*4X37L17A* | *80VTL0451412B* | 24200 | 17 | 10 | 8.5 | 25200 | 22000 | 87.3% | 1.84 | 18700 | R-410A
212971193 | 2.02 | Yes | Yes | GRANDAIRE | HRCU-A-CB (Split System: Heat Pump with Remote Outdoor Unit-Air-Source) | Centrally-Ducted | WDLCURAH24ABK | WLA*374BA* | WFET045A036A* | 24200 | 17 | 10 | 8.5 | 25200 | 25000 | 99.21% | 2.08 | 19500 | R-410A
212971194 | 1.95 | Yes | Yes | CARRIER | HRCU-A-CB (Split System: Heat Pump with Remote Outdoor Unit-Air-Source) | Centrally-Ducted | 38MURAQ24AB3* | CNPV*2414AL* | 58TP*B045V14**12 | 23400 | 17 | 10 | 8.5 | 27000 | 25000 | 92.59% | 2.08 | 19500 | R-410A
212971196 | 1.95 | Yes | Yes | PAYNE HEATING AND COOLING | HRCU-A-CB (Split System: Heat Pump with Remote Outdoor Unit-Air-Source) | Centrally-Ducted | 38MURAQ24AB3* | CNPV*2414AL* | PG80VTLB36045A** | 23400 | 17 | 10 | 8.5 | 27000 | 25000 | 92.59% | 2.08 | 19500 | R-410A
212971197 | 1.95 | Yes | Yes | AIRQUEST | HRCU-A-CB (Split System: Heat Pump with Remote Outdoor Unit-Air-Source) | Centrally-Ducted | DLCURAH24ABK | EN(A,D)4X24L14** | *80VTL0451412B* | 23400 | 17 | 10 | 8.5 | 27000 | 25000 | 92.59% | 2.08 | 19500 | R-410A
212971198 | 1.95 | Yes | Yes | ARCOAIRE | HRCU-A-CB (Split System: Heat Pump with Remote Outdoor Unit-Air-Source) | Centrally-Ducted | DLCURAH24ABK | EN(A,D)4X24L14** | *80VTL0451412B* | 23400 | 17 | 10 | 8.5 | 27000 | 25000 | 92.59% | 2.08 | 19500 | R-410A
212971199 | 1.95 | Yes | Yes | COMFORTMAKER | HRCU-A-CB (Split System: Heat Pump with Remote Outdoor Unit-Air-Source) | Centrally-Ducted | DLCURAH24ABK | EN(A,D)4X24L14** | *80VTL0451412B* | 23400 | 17 | 10 | 8.5 | 27000 | 25000 | 92.59% | 2.08 | 19500 | R-410A
212971200 | 1.95 | Yes | Yes | DAY & NIGHT | HRCU-A-CB (Split System: Heat Pump with Remote Outdoor Unit-Air-Source) | Centrally-Ducted | DLCURAH24ABK | EN(A,D)4X24L14** | *80VTL0451412B* | 23400 | 17 | 10 | 8.5 | 27000 | 25000 | 92.59% | 2.08 | 19500 | R-410A
212971201 | 1.95 | Yes | Yes | HEIL | HRCU-A-CB (Split System: Heat Pump with Remote Outdoor Unit-Air-Source) | Centrally-Ducted | DLCURAH24ABK | EN(A,D)4X24L14** | *80VTL0451412B* | 23400 | 17 | 10 | 8.5 | 27000 | 25000 | 92.59% | 2.08 | 19500 | R-410A
212971202 | 1.95 | Yes | Yes | KEEPRITE | HRCU-A-CB (Split System: Heat Pump with Remote Outdoor Unit-Air-Source) | Centrally-Ducted | DLCURAH24ABK | EN(A,D)4X24L14** | *80VTL0451412B* | 23400 | 17 | 10 | 8.5 | 27000 | 25000 | 92.59% | 2.08 | 19500 | R-410A
212971203 | 1.95 | Yes | Yes | SMART COMFORT | HRCU-A-CB (Split System: Heat Pump with Remote Outdoor Unit-Air-Source) | Centrally-Ducted | DLCURAH24ABK | EN(A,D)4X24L14** | *80VTL0451412B* | 23400 | 17 | 10 | 8.5 | 27000 | 25000 | 92.59% | 2.08 | 19500 | R-410A
212971204 | 1.95 | Yes | Yes | TEMPSTAR | HRCU-A-CB (Split System: Heat Pump with Remote Outdoor Unit-Air-Source) | Centrally-Ducted | DLCURAH24ABK | EN(A,D)4X24L14** | *80VTL0451412B* | 23400 | 17 | 10 | 8.5 | 27000 | 25000 | 92.59% | 2.08 | 19500 | R-410A
212971205 | 1.95 | Yes | Yes | GRANDAIRE | HRCU-A-CB (Split System: Heat Pump with Remote Outdoor Unit-Air-Source) | Centrally-Ducted | WDLCURAH24ABK | WLNC244AA* | WFET045A036A* | 23400 | 17 | 10 | 8.5 | 27000 | 25000 | 92.59% | 2.08 | 19500 | R-410A
212971206 | 1.95 | Yes | Yes | CARRIER | HRCU-A-CB (Split System: Heat Pump with Remote Outdoor Unit-Air-Source) | Centrally-Ducted | 38MURAQ24AB3* | CNPV*2417AL* | 58TP*B045V14**12 | 23400 | 17 | 10 | 8.5 | 27000 | 25000 | 92.59% | 2.08 | 19500 | R-410A
212971208 | 1.95 | Yes | Yes | PAYNE HEATING AND COOLING | HRCU-A-CB (Split System: Heat Pump with Remote Outdoor Unit-Air-Source) | Centrally-Ducted | 38MURAQ24AB3* | CNPV*2417AL* | PG80VTLB36045A** | 23400 | 17 | 10 | 8.5 | 27000 | 25000 | 92.59% | 2.08 | 19500 | R-410A
212971209 | 1.95 | Yes | Yes | AIRQUEST | HRCU-A-CB (Split System: Heat Pump with Remote Outdoor Unit-Air-Source) | Centrally-Ducted | DLCURAH24ABK | EN(A,D)4X24L17** | *80VTL0451412B* | 23400 | 17 | 10 | 8.5 | 27000 | 25000 | 92.59% | 2.08 | 19500 | R-410A
212971210 | 1.95 | Yes | Yes | ARCOAIRE | HRCU-A-CB (Split System: Heat Pump with Remote Outdoor Unit-Air-Source) | Centrally-Ducted | DLCURAH24ABK | EN(A,D)4X24L17** | *80VTL0451412B* | 23400 | 17 | 10 | 8.5 | 27000 | 25000 | 92.59% | 2.08 | 19500 | R-410A
212971211 | 1.95 | Yes | Yes | COMFORTMAKER | HRCU-A-CB (Split System: Heat Pump with Remote Outdoor Unit-Air-Source) | Centrally-Ducted | DLCURAH24ABK | EN(A,D)4X24L17** | *80VTL0451412B* | 23400 | 17 | 10 | 8.5 | 27000 | 25000 | 92.59% | 2.08 | 19500 | R-410A
212971212 | 1.95 | Yes | Yes | DAY & NIGHT | HRCU-A-CB (Split System: Heat Pump with Remote Outdoor Unit-Air-Source) | Centrally-Ducted | DLCURAH24ABK | EN(A,D)4X24L17** | *80VTL0451412B* | 23400 | 17 | 10 | 8.5 | 27000 | 25000 | 92.59% | 2.08 | 19500 | R-410A
212971213 | 1.95 | Yes | Yes | HEIL | HRCU-A-CB (Split System: Heat Pump with Remote Outdoor Unit-Air-Source) | Centrally-Ducted | DLCURAH24ABK | EN(A,D)4X24L17** | *80VTL0451412B* | 23400 | 17 | 10 | 8.5 | 27000 | 25000 | 92.59% | 2.08 | 19500 | R-410A
212971214 | 1.95 | Yes | Yes | KEEPRITE | HRCU-A-CB (Split System: Heat Pump with Remote Outdoor Unit-Air-Source) | Centrally-Ducted | DLCURAH24ABK | EN(A,D)4X24L17** | *80VTL0451412B* | 23400 | 17 | 10 | 8.5 | 27000 | 25000 | 92.59% | 2.08 | 19500 | R-410A
212971215 | 1.95 | Yes | Yes | SMART COMFORT | HRCU-A-CB (Split System: Heat Pump with Remote Outdoor Unit-Air-Source) | Centrally-Ducted | DLCURAH24ABK | EN(A,D)4X24L17** | *80VTL0451412B* | 23400 | 17 | 10 | 8.5 | 27000 | 25000 | 92.59% | 2.08 | 19500 | R-410A
212971216 | 1.95 | Yes | Yes | TEMPSTAR | HRCU-A-CB (Split System: Heat Pump with Remote Outdoor Unit-Air-Source) | Centrally-Ducted | DLCURAH24ABK | EN(A,D)4X24L17** | *80VTL0451412B* | 23400 | 17 | 10 | 8.5 | 27000 | 25000 | 92.59% | 2.08 | 19500 | R-410A
212971217 | 1.95 | Yes | Yes | GRANDAIRE | HRCU-A-CB (Split System: Heat Pump with Remote Outdoor Unit-Air-Source) | Centrally-Ducted | WDLCURAH24ABK | WLNC244BA* | WFET045A036A* | 23400 | 17 | 10 | 8.5 | 27000 | 24400 | 90.37% | 2.04 | 19000 | R-410A
212971218 | 1.95 | Yes | No | CARRIER | HRCU-A-CB (Split System: Heat Pump with Remote Outdoor Unit-Air-Source) | Centrally-Ducted | 38MURAQ24AB3* | CNPV*3014AL* | 58TP*B045V14**12 | 23400 | 17 | 10 | 8.1 | 25800 | 24400 | 94.57% | 2.04 | 19000 | R-410A
212971220 | 1.95 | Yes | No | PAYNE HEATING AND COOLING | HRCU-A-CB (Split System: Heat Pump with Remote Outdoor Unit-Air-Source) | Centrally-Ducted | 38MURAQ24AB3* | CNPV*3014AL* | PG80VTLB36045A** | 23400 | 17 | 10 | 8.1 | 25800 | 24400 | 94.57% | 2.04 | 19000 | R-410A
212971221 | 1.95 | Yes | No | AIRQUEST | HRCU-A-CB (Split System: Heat Pump with Remote Outdoor Unit-Air-Source) | Centrally-Ducted | DLCURAH24ABK | EN(A,D)4X30L14** | *80VTL0451412B* | 23400 | 17 | 10 | 8.1 | 25800 | 24400 | 94.57% | 2.04 | 19000 | R-410A
212971222 | 1.95 | Yes | No | ARCOAIRE | HRCU-A-CB (Split System: Heat Pump with Remote Outdoor Unit-Air-Source) | Centrally-Ducted | DLCURAH24ABK | EN(A,D)4X30L14** | *80VTL0451412B* | 23400 | 17 | 10 | 8.1 | 25800 | 24400 | 94.57% | 2.04 | 19000 | R-410A
212971223 | 1.95 | Yes | No | COMFORTMAKER | HRCU-A-CB (Split System: Heat Pump with Remote Outdoor Unit-Air-Source) | Centrally-Ducted | DLCURAH24ABK | EN(A,D)4X30L14** | *80VTL0451412B* | 23400 | 17 | 10 | 8.1 | 25800 | 24400 | 94.57% | 2.04 | 19000 | R-410A
212971224 | 1.95 | Yes | No | DAY & NIGHT | HRCU-A-CB (Split System: Heat Pump with Remote Outdoor Unit-Air-Source) | Centrally-Ducted | DLCURAH24ABK | EN(A,D)4X30L14** | *80VTL0451412B* | 23400 | 17 | 10 | 8.1 | 25800 | 24400 | 94.57% | 2.04 | 19000 | R-410A
212971225 | 1.95 | Yes | No | HEIL | HRCU-A-CB (Split System: Heat Pump with Remote Outdoor Unit-Air-Source) | Centrally-Ducted | DLCURAH24ABK | EN(A,D)4X30L14** | *80VTL0451412B* | 23400 | 17 | 10 | 8.1 | 25800 | 24400 | 94.57% | 2.04 | 19000 | R-410A
212971226 | 1.95 | Yes | No | KEEPRITE | HRCU-A-CB (Split System: Heat Pump with Remote Outdoor Unit-Air-Source) | Centrally-Ducted | DLCURAH24ABK | EN(A,D)4X30L14** | *80VTL0451412B* | 23400 | 17 | 10 | 8.1 | 25800 | 24400 | 94.57% | 2.04 | 19000 | R-410A
212971227 | 1.95 | Yes | No | SMART COMFORT | HRCU-A-CB (Split System: Heat Pump with Remote Outdoor Unit-Air-Source) | Centrally-Ducted | DLCURAH24ABK | EN(A,D)4X30L14** | *80VTL0451412B* | 23400 | 17 | 10 | 8.1 | 25800 | 24400 | 94.57% | 2.04 | 19000 | R-410A
212971228 | 1.95 | Yes | No | TEMPSTAR | HRCU-A-CB (Split System: Heat Pump with Remote Outdoor Unit-Air-Source) | Centrally-Ducted | DLCURAH24ABK | EN(A,D)4X30L14** | *80VTL0451412B* | 23400 | 17 | 10 | 8.1 | 25800 | 24400 | 94.57% | 2.04 | 19000 | R-410A
212971229 | 1.95 | Yes | No | GRANDAIRE | HRCU-A-CB (Split System: Heat Pump with Remote Outdoor Unit-Air-Source) | Centrally-Ducted | WDLCURAH24ABK | WLNC304AA* | WFET045A036A* | 23400 | 17 | 10 | 8.1 | 25800 | 24600 | 95.35% | 2.04 | 19100 | R-410A
212971230 | 1.97 | Yes | Yes | CARRIER | HRCU-A-CB (Split System: Heat Pump with Remote Outdoor Unit-Air-Source) | Centrally-Ducted | 38MURAQ24AB3* | CNPV*3017AL* | 58TP*B045V14**12 | 23600 | 17 | 10.5 | 8.5 | 26200 | 24600 | 93.89% | 2.04 | 19100 | R-410A
212971232 | 1.97 | Yes | Yes | PAYNE HEATING AND COOLING | HRCU-A-CB (Split System: Heat Pump with Remote Outdoor Unit-Air-Source) | Centrally-Ducted | 38MURAQ24AB3* | CNPV*3017AL* | PG80VTLB36045A** | 23600 | 17 | 10.5 | 8.5 | 26200 | 24600 | 93.89% | 2.04 | 19100 | R-410A
212971233 | 1.97 | Yes | Yes | AIRQUEST | HRCU-A-CB (Split System: Heat Pump with Remote Outdoor Unit-Air-Source) | Centrally-Ducted | DLCURAH24ABK | EN(A,D)4X30L17** | *80VTL0451412B* | 23600 | 17 | 10.5 | 8.5 | 26200 | 24600 | 93.89% | 2.04 | 19100 | R-410A
212971234 | 1.97 | Yes | Yes | ARCOAIRE | HRCU-A-CB (Split System: Heat Pump with Remote Outdoor Unit-Air-Source) | Centrally-Ducted | DLCURAH24ABK | EN(A,D)4X30L17** | *80VTL0451412B* | 23600 | 17 | 10.5 | 8.5 | 26200 | 24600 | 93.89% | 2.04 | 19100 | R-410A
212971235 | 1.97 | Yes | Yes | COMFORTMAKER | HRCU-A-CB (Split System: Heat Pump with Remote Outdoor Unit-Air-Source) | Centrally-Ducted | DLCURAH24ABK | EN(A,D)4X30L17** | *80VTL0451412B* | 23600 | 17 | 10.5 | 8.5 | 26200 | 24600 | 93.89% | 2.04 | 19100 | R-410A
212971236 | 1.97 | Yes | Yes | DAY & NIGHT | HRCU-A-CB (Split System: Heat Pump with Remote Outdoor Unit-Air-Source) | Centrally-Ducted | DLCURAH24ABK | EN(A,D)4X30L17** | *80VTL0451412B* | 23600 | 17 | 10.5 | 8.5 | 26200 | 24600 | 93.89% | 2.04 | 19100 | R-410A
212971237 | 1.97 | Yes | Yes | HEIL | HRCU-A-CB (Split System: Heat Pump with Remote Outdoor Unit-Air-Source) | Centrally-Ducted | DLCURAH24ABK | EN(A,D)4X30L17** | *80VTL0451412B* | 23600 | 17 | 10.5 | 8.5 | 26200 | 24600 | 93.89% | 2.04 | 19100 | R-410A
212971238 | 1.97 | Yes | Yes | KEEPRITE | HRCU-A-CB (Split System: Heat Pump with Remote Outdoor Unit-Air-Source) | Centrally-Ducted | DLCURAH24ABK | EN(A,D)4X30L17** | *80VTL0451412B* | 23600 | 17 | 10.5 | 8.5 | 26200 | 24600 | 93.89% | 2.04 | 19100 | R-410A
212971239 | 1.97 | Yes | Yes | SMART COMFORT | HRCU-A-CB (Split System: Heat Pump with Remote Outdoor Unit-Air-Source) | Centrally-Ducted | DLCURAH24ABK | EN(A,D)4X30L17** | *80VTL0451412B* | 23600 | 17 | 10.5 | 8.5 | 26200 | 24600 | 93.89% | 2.04 | 19100 | R-410A
212971240 | 1.97 | Yes | Yes | TEMPSTAR | HRCU-A-CB (Split System: Heat Pump with Remote Outdoor Unit-Air-Source) | Centrally-Ducted | DLCURAH24ABK | EN(A,D)4X30L17** | *80VTL0451412B* | 23600 | 17 | 10.5 | 8.5 | 26200 | 24600 | 93.89% | 2.04 | 19100 | R-410A
212971241 | 1.97 | Yes | Yes | GRANDAIRE | HRCU-A-CB (Split System: Heat Pump with Remote Outdoor Unit-Air-Source) | Centrally-Ducted | WDLCURAH24ABK | WLNC304BA* | WFET045A036A* | 23600 | 17 | 10.5 | 8.5 | 26200 | 24600 | 93.89% | 2.04 | 19100 | R-410A
212971242 | 1.97 | Yes | Yes | CARRIER | HRCU-A-CB (Split System: Heat Pump with Remote Outdoor Unit-Air-Source) | Centrally-Ducted | 38MURAQ24AB3* | CNPV*3617AL* | 58TP*B045V14**12 | 23600 | 17 | 10.5 | 8.5 | 26200 | 24600 | 93.89% | 2.04 | 19100 | R-410A
212971244 | 1.97 | Yes | Yes | PAYNE HEATING AND COOLING | HRCU-A-CB (Split System: Heat Pump with Remote Outdoor Unit-Air-Source) | Centrally-Ducted | 38MURAQ24AB3* | CNPV*3617AL* | PG80VTLB36045A** | 23600 | 17 | 10.5 | 8.5 | 26200 | 24600 | 93.89% | 2.04 | 19100 | R-410A
212971245 | 1.97 | Yes | Yes | AIRQUEST | HRCU-A-CB (Split System: Heat Pump with Remote Outdoor Unit-Air-Source) | Centrally-Ducted | DLCURAH24ABK | EN(A,D,W)4X36L17** | *80VTL0451412B* | 23600 | 17 | 10.5 | 8.5 | 26200 | 24600 | 93.89% | 2.04 | 19100 | R-410A
212971246 | 1.97 | Yes | Yes | ARCOAIRE | HRCU-A-CB (Split System: Heat Pump with Remote Outdoor Unit-Air-Source) | Centrally-Ducted | DLCURAH24ABK | EN(A,D,W)4X36L17** | *80VTL0451412B* | 23600 | 17 | 10.5 | 8.5 | 26200 | 24600 | 93.89% | 2.04 | 19100 | R-410A
212971247 | 1.97 | Yes | Yes | COMFORTMAKER | HRCU-A-CB (Split System: Heat Pump with Remote Outdoor Unit-Air-Source) | Centrally-Ducted | DLCURAH24ABK | EN(A,D,W)4X36L17** | *80VTL0451412B* | 23600 | 17 | 10.5 | 8.5 | 26200 | 24600 | 93.89% | 2.04 | 19100 | R-410A
212971248 | 1.97 | Yes | Yes | DAY & NIGHT | HRCU-A-CB (Split System: Heat Pump with Remote Outdoor Unit-Air-Source) | Centrally-Ducted | DLCURAH24ABK | EN(A,D,W)4X36L17** | *80VTL0451412B* | 23600 | 17 | 10.5 | 8.5 | 26200 | 24600 | 93.89% | 2.04 | 19100 | R-410A
212971249 | 1.97 | Yes | Yes | HEIL | HRCU-A-CB (Split System: Heat Pump with Remote Outdoor Unit-Air-Source) | Centrally-Ducted | DLCURAH24ABK | EN(A,D,W)4X36L17** | *80VTL0451412B* | 23600 | 17 | 10.5 | 8.5 | 26200 | 24600 | 93.89% | 2.04 | 19100 | R-410A
212971250 | 1.97 | Yes | Yes | KEEPRITE | HRCU-A-CB (Split System: Heat Pump with Remote Outdoor Unit-Air-Source) | Centrally-Ducted | DLCURAH24ABK | EN(A,D,W)4X36L17** | *80VTL0451412B* | 23600 | 17 | 10.5 | 8.5 | 26200 | 24600 | 93.89% | 2.04 | 19100 | R-410A
212971251 | 1.97 | Yes | Yes | SMART COMFORT | HRCU-A-CB (Split System: Heat Pump with Remote Outdoor Unit-Air-Source) | Centrally-Ducted | DLCURAH24ABK | EN(A,D,W)4X36L17** | *80VTL0451412B* | 23600 | 17 | 10.5 | 8.5 | 26200 | 24600 | 93.89% | 2.04 | 19100 | R-410A
212971252 | 1.97 | Yes | Yes | TEMPSTAR | HRCU-A-CB (Split System: Heat Pump with Remote Outdoor Unit-Air-Source) | Centrally-Ducted | DLCURAH24ABK | EN(A,D,W)4X36L17** | *80VTL0451412B* | 23600 | 17 | 10.5 | 8.5 | 26200 | 24600 | 93.89% | 2.04 | 19100 | R-410A
212971350 | 1.51 | Yes | Yes | CARRIER | HRCU-A-CB (Split System: Heat Pump with Remote Outdoor Unit-Air-Source) | Centrally-Ducted | 38MURAQ18AB3* | CAP**1917AL* | 58TP*B070V14**12 | 18100 | 16.5 | 11 | 8.5 | 18000 | 17700 | 98.33% | 2.16 | 12200 | R-410A
212971351 | 1.51 | Yes | Yes | BRYANT HEATING AND COOLING SYSTEMS | HRCU-A-CB (Split System: Heat Pump with Remote Outdoor Unit-Air-Source) | Centrally-Ducted | 38MURAQ18AB3* | CAP**1917AL* | 82*TB36045V14*** | 18100 | 16.5 | 11 | 8.5 | 18000 | 17700 | 98.33% | 2.16 | 12200 | R-410A
212971352 | 1.47 | Yes | Yes | CARRIER | HRCU-A-CB (Split System: Heat Pump with Remote Outdoor Unit-Air-Source) | Centrally-Ducted | 38MURAQ18AB3* | CAP**2414AL* | 58TP*B070V14**12 | 17600 | 16.5 | 10.5 | 8.5 | 18500 | 19400 | 104.9% | 2.34 | 12400 | R-410A
212971353 | 1.47 | Yes | Yes | BRYANT HEATING AND COOLING SYSTEMS | HRCU-A-CB (Split System: Heat Pump with Remote Outdoor Unit-Air-Source) | Centrally-Ducted | 38MURAQ18AB3* | CAP**2414AL* | 82*TB36045V14*** | 17600 | 16.5 | 10.5 | 8.5 | 18500 | 19400 | 104.9% | 2.34 | 12400 | R-410A
212971354 | 1.47 | Yes | Yes | CARRIER | HRCU-A-CB (Split System: Heat Pump with Remote Outdoor Unit-Air-Source) | Centrally-Ducted | 38MURAQ18AB3* | CAP**2417AL* | 58TP*B070V14**12 | 17600 | 16.5 | 10.5 | 8.5 | 18500 | 19400 | 104.9% | 2.34 | 12400 | R-410A
212971355 | 1.47 | Yes | Yes | BRYANT HEATING AND COOLING SYSTEMS | HRCU-A-CB (Split System: Heat Pump with Remote Outdoor Unit-Air-Source) | Centrally-Ducted | 38MURAQ18AB3* | CAP**2417AL* | 82*TB36045V14*** | 17600 | 16.5 | 10.5 | 8.5 | 18500 | 19400 | 104.9% | 2.34 | 12400 | R-410A
212971356 | 1.52 | Yes | Yes | CARRIER | HRCU-A-CB (Split System: Heat Pump with Remote Outdoor Unit-Air-Source) | Centrally-Ducted | 38MURAQ18AB3* | CAP**2517AL* | 58TP*B070V14**12 | 18200 | 16.5 | 11 | 8.5 | 18000 | 17600 | 97.78% | 2.14 | 12200 | R-410A
212971357 | 1.52 | Yes | Yes | BRYANT HEATING AND COOLING SYSTEMS | HRCU-A-CB (Split System: Heat Pump with Remote Outdoor Unit-Air-Source) | Centrally-Ducted | 38MURAQ18AB3* | CAP**2517AL* | 82*TB36045V14*** | 18200 | 16.5 | 11 | 8.5 | 18000 | 17600 | 97.78% | 2.14 | 12200 | R-410A
212971358 | 1.48 | Yes | Yes | CARRIER | HRCU-A-CB (Split System: Heat Pump with Remote Outdoor Unit-Air-Source) | Centrally-Ducted | 38MURAQ18AB3* | CAP**3014AL* | 58TP*B070V14**12 | 17700 | 16.5 | 10.5 | 8.5 | 18200 | 18700 | 102.7% | 2.24 | 12300 | R-410A
212971359 | 1.48 | Yes | Yes | BRYANT HEATING AND COOLING SYSTEMS | HRCU-A-CB (Split System: Heat Pump with Remote Outdoor Unit-Air-Source) | Centrally-Ducted | 38MURAQ18AB3* | CAP**3014AL* | 82*TB36045V14*** | 17700 | 16.5 | 10.5 | 8.5 | 18200 | 18700 | 102.7% | 2.24 | 12300 | R-410A
212971360 | 1.45 | Yes | Yes | CARRIER | HRCU-A-CB (Split System: Heat Pump with Remote Outdoor Unit-Air-Source) | Centrally-Ducted | 38MURAQ18AB3* | CNPV*1814AL* | 58TP*B070V14**12 | 17400 | 16 | 10.5 | 8.5 | 18500 | 19700 | 106.5% | 2.38 | 12400 | R-410A
212971361 | 1.45 | Yes | Yes | BRYANT HEATING AND COOLING SYSTEMS | HRCU-A-CB (Split System: Heat Pump with Remote Outdoor Unit-Air-Source) | Centrally-Ducted | 38MURAQ18AB3* | CNPV*1814AL* | 82*TB36045V14*** | 17400 | 16 | 10.5 | 8.5 | 18500 | 19700 | 106.5% | 2.38 | 12400 | R-410A
212971362 | 1.47 | Yes | Yes | CARRIER | HRCU-A-CB (Split System: Heat Pump with Remote Outdoor Unit-Air-Source) | Centrally-Ducted | 38MURAQ18AB3* | CNPV*2414AL* | 58TP*B070V14**12 | 17600 | 16.5 | 11 | 8.5 | 18500 | 19100 | 103.2% | 2.3 | 12400 | R-410A
212971363 | 1.47 | Yes | Yes | BRYANT HEATING AND COOLING SYSTEMS | HRCU-A-CB (Split System: Heat Pump with Remote Outdoor Unit-Air-Source) | Centrally-Ducted | 38MURAQ18AB3* | CNPV*2414AL* | 82*TB36045V14*** | 17600 | 16.5 | 11 | 8.5 | 18500 | 19100 | 103.2% | 2.3 | 12400 | R-410A
212971364 | 1.47 | Yes | Yes | CARRIER | HRCU-A-CB (Split System: Heat Pump with Remote Outdoor Unit-Air-Source) | Centrally-Ducted | 38MURAQ18AB3* | CNPV*2417AL* | 58TP*B070V14**12 | 17600 | 16.5 | 11 | 8.5 | 18500 | 19100 | 103.2% | 2.3 | 12400 | R-410A
212971365 | 1.47 | Yes | Yes | BRYANT HEATING AND COOLING SYSTEMS | HRCU-A-CB (Split System: Heat Pump with Remote Outdoor Unit-Air-Source) | Centrally-Ducted | 38MURAQ18AB3* | CNPV*2417AL* | 82*TB36045V14*** | 17600 | 16.5 | 11 | 8.5 | 18500 | 19100 | 103.2% | 2.3 | 12400 | R-410A
212971366 | 1.45 | Yes | Yes | CARRIER | HRCU-A-CB (Split System: Heat Pump with Remote Outdoor Unit-Air-Source) | Centrally-Ducted | 38MURAQ18AB3* | CNPV*3014AL* | 58TP*B070V14**12 | 17400 | 16.5 | 11 | 8.1 | 17900 | 18600 | 103.9% | 2.24 | 12200 | R-410A
212971367 | 1.45 | Yes | Yes | BRYANT HEATING AND COOLING SYSTEMS | HRCU-A-CB (Split System: Heat Pump with Remote Outdoor Unit-Air-Source) | Centrally-Ducted | 38MURAQ18AB3* | CNPV*3014AL* | 82*TB36045V14*** | 17400 | 16.5 | 11 | 8.1 | 17900 | 18600 | 103.9% | 2.24 | 12200 | R-410A
212971368 | 1.45 | Yes | Yes | CARRIER | HRCU-A-CB (Split System: Heat Pump with Remote Outdoor Unit-Air-Source) | Centrally-Ducted | 38MURAQ18AB3* | CNPV*3017AL* | 58TP*B070V14**12 | 17400 | 16.5 | 11 | 8.1 | 17900 | 18600 | 103.9% | 2.24 | 12200 | R-410A
212971369 | 1.45 | Yes | Yes | BRYANT HEATING AND COOLING SYSTEMS | HRCU-A-CB (Split System: Heat Pump with Remote Outdoor Unit-Air-Source) | Centrally-Ducted | 38MURAQ18AB3* | CNPV*3017AL* | 82*TB36045V14*** | 17400 | 16.5 | 11 | 8.1 | 17900 | 18600 | 103.9% | 2.24 | 12200 | R-410A
212971394 | 1.95 | Yes | Yes | CARRIER | HRCU-A-CB (Split System: Heat Pump with Remote Outdoor Unit-Air-Source) | Centrally-Ducted | 38MURAQ24AB3* | CAP**2414AL* | 58TP*B070V14**12 | 23400 | 17 | 10 | 9 | 27000 | 26000 | 96.3% | 2.18 | 19400 | R-410A
212971395 | 1.95 | Yes | Yes | BRYANT HEATING AND COOLING SYSTEMS | HRCU-A-CB (Split System: Heat Pump with Remote Outdoor Unit-Air-Source) | Centrally-Ducted | 38MURAQ24AB3* | CAP**2414AL* | 82*TB36045V14*** | 23400 | 17 | 10 | 9 | 27000 | 26000 | 96.3% | 2.18 | 19400 | R-410A
212971396 | 1.95 | Yes | Yes | CARRIER | HRCU-A-CB (Split System: Heat Pump with Remote Outdoor Unit-Air-Source) | Centrally-Ducted | 38MURAQ24AB3* | CAP**2417AL* | 58TP*B070V14**12 | 23400 | 17 | 10 | 9 | 27000 | 25800 | 95.56% | 2.18 | 19400 | R-410A
212971397 | 1.95 | Yes | Yes | BRYANT HEATING AND COOLING SYSTEMS | HRCU-A-CB (Split System: Heat Pump with Remote Outdoor Unit-Air-Source) | Centrally-Ducted | 38MURAQ24AB3* | CAP**2417AL* | 82*TB36045V14*** | 23400 | 17 | 10 | 9 | 27000 | 25800 | 95.56% | 2.18 | 19400 | R-410A
212971398 | 2.03 | Yes | Yes | CARRIER | HRCU-A-CB (Split System: Heat Pump with Remote Outdoor Unit-Air-Source) | Centrally-Ducted | 38MURAQ24AB3* | CAP**2517AL* | 58TP*B070V14**12 | 24400 | 17.5 | 10.5 | 8.5 | 25200 | 21600 | 85.71% | 1.82 | 18600 | R-410A
212971399 | 2.03 | Yes | Yes | BRYANT HEATING AND COOLING SYSTEMS | HRCU-A-CB (Split System: Heat Pump with Remote Outdoor Unit-Air-Source) | Centrally-Ducted | 38MURAQ24AB3* | CAP**2517AL* | 82*TB36045V14*** | 24400 | 17.5 | 10.5 | 8.5 | 25200 | 21600 | 85.71% | 1.82 | 18600 | R-410A
212971400 | 1.97 | Yes | Yes | CARRIER | HRCU-A-CB (Split System: Heat Pump with Remote Outdoor Unit-Air-Source) | Centrally-Ducted | 38MURAQ24AB3* | CAP**3014AL* | 58TP*B070V14**12 | 23600 | 17 | 10 | 8.5 | 26000 | 24000 | 92.31% | 2 | 19000 | R-410A
212971401 | 1.97 | Yes | Yes | BRYANT HEATING AND COOLING SYSTEMS | HRCU-A-CB (Split System: Heat Pump with Remote Outdoor Unit-Air-Source) | Centrally-Ducted | 38MURAQ24AB3* | CAP**3014AL* | 82*TB36045V14*** | 23600 | 17 | 10 | 8.5 | 26000 | 24000 | 92.31% | 2 | 19000 | R-410A
212971402 | 1.98 | Yes | Yes | CARRIER | HRCU-A-CB (Split System: Heat Pump with Remote Outdoor Unit-Air-Source) | Centrally-Ducted | 38MURAQ24AB3* | CAP**3017AL* | 58TP*B070V14**12 | 23800 | 17.5 | 10 | 8.5 | 26400 | 24200 | 91.67% | 2.02 | 19100 | R-410A
212971403 | 1.98 | Yes | Yes | BRYANT HEATING AND COOLING SYSTEMS | HRCU-A-CB (Split System: Heat Pump with Remote Outdoor Unit-Air-Source) | Centrally-Ducted | 38MURAQ24AB3* | CAP**3017AL* | 82*TB36045V14*** | 23800 | 17.5 | 10 | 8.5 | 26400 | 24200 | 91.67% | 2.02 | 19100 | R-410A
212971404 | 1.98 | Yes | Yes | CARRIER | HRCU-A-CB (Split System: Heat Pump with Remote Outdoor Unit-Air-Source) | Centrally-Ducted | 38MURAQ24AB3* | CAP**3617AL* | 58TP*B070V14**12 | 23800 | 17.5 | 10 | 8.5 | 26200 | 23600 | 90.08% | 1.96 | 19100 | R-410A
212971405 | 1.98 | Yes | Yes | BRYANT HEATING AND COOLING SYSTEMS | HRCU-A-CB (Split System: Heat Pump with Remote Outdoor Unit-Air-Source) | Centrally-Ducted | 38MURAQ24AB3* | CAP**3617AL* | 82*TB36045V14*** | 23800 | 17.5 | 10 | 8.5 | 26200 | 23600 | 90.08% | 1.96 | 19100 | R-410A
212971406 | 2.02 | Yes | Yes | CARRIER | HRCU-A-CB (Split System: Heat Pump with Remote Outdoor Unit-Air-Source) | Centrally-Ducted | 38MURAQ24AB3* | CAP**3717AL* | 58TP*B070V14**12 | 24200 | 17 | 10 | 8.5 | 25200 | 22000 | 87.3% | 1.84 | 18700 | R-410A
212971407 | 2.02 | Yes | Yes | BRYANT HEATING AND COOLING SYSTEMS | HRCU-A-CB (Split System: Heat Pump with Remote Outdoor Unit-Air-Source) | Centrally-Ducted | 38MURAQ24AB3* | CAP**3717AL* | 82*TB36045V14*** | 24200 | 17 | 10 | 8.5 | 25200 | 22000 | 87.3% | 1.84 | 18700 | R-410A
212971408 | 1.95 | Yes | Yes | CARRIER | HRCU-A-CB (Split System: Heat Pump with Remote Outdoor Unit-Air-Source) | Centrally-Ducted | 38MURAQ24AB3* | CNPV*2414AL* | 58TP*B070V14**12 | 23400 | 17 | 10 | 8.5 | 27000 | 24800 | 91.85% | 2.06 | 19400 | R-410A
212971409 | 1.95 | Yes | Yes | BRYANT HEATING AND COOLING SYSTEMS | HRCU-A-CB (Split System: Heat Pump with Remote Outdoor Unit-Air-Source) | Centrally-Ducted | 38MURAQ24AB3* | CNPV*2414AL* | 82*TB36045V14*** | 23400 | 17 | 10 | 8.5 | 27000 | 24800 | 91.85% | 2.06 | 19400 | R-410A
212971410 | 1.95 | Yes | Yes | CARRIER | HRCU-A-CB (Split System: Heat Pump with Remote Outdoor Unit-Air-Source) | Centrally-Ducted | 38MURAQ24AB3* | CNPV*2417AL* | 58TP*B070V14**12 | 23400 | 17 | 10 | 8.5 | 27000 | 24800 | 91.85% | 2.06 | 19400 | R-410A
212971411 | 1.95 | Yes | Yes | BRYANT HEATING AND COOLING SYSTEMS | HRCU-A-CB (Split System: Heat Pump with Remote Outdoor Unit-Air-Source) | Centrally-Ducted | 38MURAQ24AB3* | CNPV*2417AL* | 82*TB36045V14*** | 23400 | 17 | 10 | 8.5 | 27000 | 24800 | 91.85% | 2.06 | 19400 | R-410A
212971412 | 1.97 | Yes | Yes | CARRIER | HRCU-A-CB (Split System: Heat Pump with Remote Outdoor Unit-Air-Source) | Centrally-Ducted | 38MURAQ24AB3* | CNPV*3014AL* | 58TP*B070V14**12 | 23600 | 17 | 10.5 | 8.5 | 26400 | 24200 | 91.67% | 2.02 | 19100 | R-410A
212971413 | 1.97 | Yes | Yes | BRYANT HEATING AND COOLING SYSTEMS | HRCU-A-CB (Split System: Heat Pump with Remote Outdoor Unit-Air-Source) | Centrally-Ducted | 38MURAQ24AB3* | CNPV*3014AL* | 82*TB36045V14*** | 23600 | 17 | 10.5 | 8.5 | 26400 | 24200 | 91.67% | 2.02 | 19100 | R-410A
212971414 | 1.98 | Yes | Yes | CARRIER | HRCU-A-CB (Split System: Heat Pump with Remote Outdoor Unit-Air-Source) | Centrally-Ducted | 38MURAQ24AB3* | CNPV*3017AL* | 58TP*B070V14**12 | 23800 | 17 | 10.5 | 8.5 | 26400 | 24000 | 90.91% | 2 | 19100 | R-410A
212971415 | 1.98 | Yes | Yes | BRYANT HEATING AND COOLING SYSTEMS | HRCU-A-CB (Split System: Heat Pump with Remote Outdoor Unit-Air-Source) | Centrally-Ducted | 38MURAQ24AB3* | CNPV*3017AL* | 82*TB36045V14*** | 23800 | 17 | 10.5 | 8.5 | 26400 | 24000 | 90.91% | 2 | 19100 | R-410A
212971416 | 1.98 | Yes | Yes | CARRIER | HRCU-A-CB (Split System: Heat Pump with Remote Outdoor Unit-Air-Source) | Centrally-Ducted | 38MURAQ24AB3* | CNPV*3617AL* | 58TP*B070V14**12 | 23800 | 17 | 10.5 | 8.5 | 26400 | 24000 | 90.91% | 2 | 19100 | R-410A
212971417 | 1.98 | Yes | Yes | BRYANT HEATING AND COOLING SYSTEMS | HRCU-A-CB (Split System: Heat Pump with Remote Outdoor Unit-Air-Source) | Centrally-Ducted | 38MURAQ24AB3* | CNPV*3617AL* | 82*TB36045V14*** | 23800 | 17 | 10.5 | 8.5 | 26400 | 24000 | 90.91% | 2 | 19100 | R-410A
212971432 | 2.5 | No | No | CARRIER | HRCU-A-CB (Split System: Heat Pump with Remote Outdoor Unit-Air-Source) | Centrally-Ducted | 38MURAQ30AB3* | CNPV*4217AL* | 58TP*B070V14**12 | 30000 | 15.2 | 9 | 8.1 | 34000 | 27200 | 80% | 1.82 | 23400 | R-410A
212971433 | 2.5 | No | No | BRYANT HEATING AND COOLING SYSTEMS | HRCU-A-CB (Split System: Heat Pump with Remote Outdoor Unit-Air-Source) | Centrally-Ducted | 38MURAQ30AB3* | CNPV*4217AL* | 82*TB36045V14*** | 30000 | 15.2 | 9 | 8.1 | 34000 | 27200 | 80% | 1.82 | 23400 | R-410A
212971434 | 1.5 | Yes | Yes | CARRIER | HRCU-A-CB (Split System: Heat Pump with Remote Outdoor Unit-Air-Source) | Centrally-Ducted | 38MURAQ18AB3* | CAP**1917AL* | 58TP*B070V17**16 | 18000 | 16.5 | 10.5 | 8.5 | 18000 | 17800 | 98.89% | 2.14 | 12200 | R-410A
212971435 | 1.5 | Yes | Yes | BRYANT HEATING AND COOLING SYSTEMS | HRCU-A-CB (Split System: Heat Pump with Remote Outdoor Unit-Air-Source) | Centrally-Ducted | 38MURAQ18AB3* | CAP**1917AL* | 82*TB48070V17*** | 18000 | 16.5 | 10.5 | 8.5 | 18000 | 17800 | 98.89% | 2.14 | 12200 | R-410A
212971436 | 1.5 | Yes | Yes | PAYNE HEATING AND COOLING | HRCU-A-CB (Split System: Heat Pump with Remote Outdoor Unit-Air-Source) | Centrally-Ducted | 38MURAQ18AB3* | CAP**1917AL* | PG80VTLB48070B** | 18000 | 16.5 | 10.5 | 8.5 | 18000 | 17800 | 98.89% | 2.14 | 12200 | R-410A
212971437 | 1.5 | Yes | Yes | AIRQUEST | HRCU-A-CB (Split System: Heat Pump with Remote Outdoor Unit-Air-Source) | Centrally-Ducted | DLCURAH18ABK | EA*4X19L17A* | *80VTL0701716B* | 18000 | 16.5 | 10.5 | 8.5 | 18000 | 17800 | 98.89% | 2.14 | 12200 | R-410A
212971438 | 1.5 | Yes | Yes | ARCOAIRE | HRCU-A-CB (Split System: Heat Pump with Remote Outdoor Unit-Air-Source) | Centrally-Ducted | DLCURAH18ABK | EA*4X19L17A* | *80VTL0701716B* | 18000 | 16.5 | 10.5 | 8.5 | 18000 | 17800 | 98.89% | 2.14 | 12200 | R-410A
212971439 | 1.5 | Yes | Yes | COMFORTMAKER | HRCU-A-CB (Split System: Heat Pump with Remote Outdoor Unit-Air-Source) | Centrally-Ducted | DLCURAH18ABK | EA*4X19L17A* | *80VTL0701716B* | 18000 | 16.5 | 10.5 | 8.5 | 18000 | 17800 | 98.89% | 2.14 | 12200 | R-410A
212971440 | 1.5 | Yes | Yes | DAY & NIGHT | HRCU-A-CB (Split System: Heat Pump with Remote Outdoor Unit-Air-Source) | Centrally-Ducted | DLCURAH18ABK | EA*4X19L17A* | *80VTL0701716B* | 18000 | 16.5 | 10.5 | 8.5 | 18000 | 17800 | 98.89% | 2.14 | 12200 | R-410A
212971441 | 1.5 | Yes | Yes | HEIL | HRCU-A-CB (Split System: Heat Pump with Remote Outdoor Unit-Air-Source) | Centrally-Ducted | DLCURAH18ABK | EA*4X19L17A* | *80VTL0701716B* | 18000 | 16.5 | 10.5 | 8.5 | 18000 | 17800 | 98.89% | 2.14 | 12200 | R-410A
212971442 | 1.5 | Yes | Yes | KEEPRITE | HRCU-A-CB (Split System: Heat Pump with Remote Outdoor Unit-Air-Source) | Centrally-Ducted | DLCURAH18ABK | EA*4X19L17A* | *80VTL0701716B* | 18000 | 16.5 | 10.5 | 8.5 | 18000 | 17800 | 98.89% | 2.14 | 12200 | R-410A
212971443 | 1.5 | Yes | Yes | SMART COMFORT | HRCU-A-CB (Split System: Heat Pump with Remote Outdoor Unit-Air-Source) | Centrally-Ducted | DLCURAH18ABK | EA*4X19L17A* | *80VTL0701716B* | 18000 | 16.5 | 10.5 | 8.5 | 18000 | 17800 | 98.89% | 2.14 | 12200 | R-410A
212971444 | 1.5 | Yes | Yes | TEMPSTAR | HRCU-A-CB (Split System: Heat Pump with Remote Outdoor Unit-Air-Source) | Centrally-Ducted | DLCURAH18ABK | EA*4X19L17A* | *80VTL0701716B* | 18000 | 16.5 | 10.5 | 8.5 | 18000 | 19500 | 108.3% | 2.34 | 12400 | R-410A
212971445 | 1.46 | Yes | Yes | CARRIER | HRCU-A-CB (Split System: Heat Pump with Remote Outdoor Unit-Air-Source) | Centrally-Ducted | 38MURAQ18AB3* | CAP**2417AL* | 58TP*B070V17**16 | 17500 | 16 | 10.5 | 8.5 | 18500 | 19500 | 105.4% | 2.34 | 12400 | R-410A
212971446 | 1.46 | Yes | Yes | BRYANT HEATING AND COOLING SYSTEMS | HRCU-A-CB (Split System: Heat Pump with Remote Outdoor Unit-Air-Source) | Centrally-Ducted | 38MURAQ18AB3* | CAP**2417AL* | 82*TB48070V17*** | 17500 | 16 | 10.5 | 8.5 | 18500 | 19500 | 105.4% | 2.34 | 12400 | R-410A
212971447 | 1.46 | Yes | Yes | PAYNE HEATING AND COOLING | HRCU-A-CB (Split System: Heat Pump with Remote Outdoor Unit-Air-Source) | Centrally-Ducted | 38MURAQ18AB3* | CAP**2417AL* | PG80VTLB48070B** | 17500 | 16 | 10.5 | 8.5 | 18500 | 19500 | 105.4% | 2.34 | 12400 | R-410A
212971448 | 1.46 | Yes | Yes | AIRQUEST | HRCU-A-CB (Split System: Heat Pump with Remote Outdoor Unit-Air-Source) | Centrally-Ducted | DLCURAH18ABK | EA*4X24L17A* | *80VTL0701716B* | 17500 | 16 | 10.5 | 8.5 | 18500 | 19500 | 105.4% | 2.34 | 12400 | R-410A
212971449 | 1.46 | Yes | Yes | ARCOAIRE | HRCU-A-CB (Split System: Heat Pump with Remote Outdoor Unit-Air-Source) | Centrally-Ducted | DLCURAH18ABK | EA*4X24L17A* | *80VTL0701716B* | 17500 | 16 | 10.5 | 8.5 | 18500 | 19500 | 105.4% | 2.34 | 12400 | R-410A
212971450 | 1.46 | Yes | Yes | COMFORTMAKER | HRCU-A-CB (Split System: Heat Pump with Remote Outdoor Unit-Air-Source) | Centrally-Ducted | DLCURAH18ABK | EA*4X24L17A* | *80VTL0701716B* | 17500 | 16 | 10.5 | 8.5 | 18500 | 19500 | 105.4% | 2.34 | 12400 | R-410A
212971451 | 1.46 | Yes | Yes | DAY & NIGHT | HRCU-A-CB (Split System: Heat Pump with Remote Outdoor Unit-Air-Source) | Centrally-Ducted | DLCURAH18ABK | EA*4X24L17A* | *80VTL0701716B* | 17500 | 16 | 10.5 | 8.5 | 18500 | 19500 | 105.4% | 2.34 | 12400 | R-410A
212971452 | 1.46 | Yes | Yes | HEIL | HRCU-A-CB (Split System: Heat Pump with Remote Outdoor Unit-Air-Source) | Centrally-Ducted | DLCURAH18ABK | EA*4X24L17A* | *80VTL0701716B* | 17500 | 16 | 10.5 | 8.5 | 18500 | 19500 | 105.4% | 2.34 | 12400 | R-410A
212971453 | 1.46 | Yes | Yes | KEEPRITE | HRCU-A-CB (Split System: Heat Pump with Remote Outdoor Unit-Air-Source) | Centrally-Ducted | DLCURAH18ABK | EA*4X24L17A* | *80VTL0701716B* | 17500 | 16 | 10.5 | 8.5 | 18500 | 19500 | 105.4% | 2.34 | 12400 | R-410A
212971454 | 1.46 | Yes | Yes | SMART COMFORT | HRCU-A-CB (Split System: Heat Pump with Remote Outdoor Unit-Air-Source) | Centrally-Ducted | DLCURAH18ABK | EA*4X24L17A* | *80VTL0701716B* | 17500 | 16 | 10.5 | 8.5 | 18500 | 19500 | 105.4% | 2.34 | 12400 | R-410A
212971455 | 1.46 | Yes | Yes | TEMPSTAR | HRCU-A-CB (Split System: Heat Pump with Remote Outdoor Unit-Air-Source) | Centrally-Ducted | DLCURAH18ABK | EA*4X24L17A* | *80VTL0701716B* | 17500 | 16 | 10.5 | 8.5 | 18500 | 17700 | 95.68% | 2.14 | 12100 | R-410A
212971456 | 1.5 | Yes | Yes | CARRIER | HRCU-A-CB (Split System: Heat Pump with Remote Outdoor Unit-Air-Source) | Centrally-Ducted | 38MURAQ18AB3* | CAP**2517AL* | 58TP*B070V17**16 | 18000 | 16.5 | 11 | 8.5 | 17900 | 17700 | 98.88% | 2.14 | 12100 | R-410A
212971457 | 1.5 | Yes | Yes | BRYANT HEATING AND COOLING SYSTEMS | HRCU-A-CB (Split System: Heat Pump with Remote Outdoor Unit-Air-Source) | Centrally-Ducted | 38MURAQ18AB3* | CAP**2517AL* | 82*TB48070V17*** | 18000 | 16.5 | 11 | 8.5 | 17900 | 17700 | 98.88% | 2.14 | 12100 | R-410A
212971458 | 1.5 | Yes | Yes | PAYNE HEATING AND COOLING | HRCU-A-CB (Split System: Heat Pump with Remote Outdoor Unit-Air-Source) | Centrally-Ducted | 38MURAQ18AB3* | CAP**2517AL* | PG80VTLB48070B** | 18000 | 16.5 | 11 | 8.5 | 17900 | 17700 | 98.88% | 2.14 | 12100 | R-410A
212971459 | 1.5 | Yes | Yes | AIRQUEST | HRCU-A-CB (Split System: Heat Pump with Remote Outdoor Unit-Air-Source) | Centrally-Ducted | DLCURAH18ABK | EA*4X25L17A* | *80VTL0701716B* | 18000 | 16.5 | 11 | 8.5 | 17900 | 17700 | 98.88% | 2.14 | 12100 | R-410A
212971460 | 1.5 | Yes | Yes | ARCOAIRE | HRCU-A-CB (Split System: Heat Pump with Remote Outdoor Unit-Air-Source) | Centrally-Ducted | DLCURAH18ABK | EA*4X25L17A* | *80VTL0701716B* | 18000 | 16.5 | 11 | 8.5 | 17900 | 17700 | 98.88% | 2.14 | 12100 | R-410A
212971461 | 1.5 | Yes | Yes | COMFORTMAKER | HRCU-A-CB (Split System: Heat Pump with Remote Outdoor Unit-Air-Source) | Centrally-Ducted | DLCURAH18ABK | EA*4X25L17A* | *80VTL0701716B* | 18000 | 16.5 | 11 | 8.5 | 17900 | 17700 | 98.88% | 2.14 | 12100 | R-410A
212971462 | 1.5 | Yes | Yes | DAY & NIGHT | HRCU-A-CB (Split System: Heat Pump with Remote Outdoor Unit-Air-Source) | Centrally-Ducted | DLCURAH18ABK | EA*4X25L17A* | *80VTL0701716B* | 18000 | 16.5 | 11 | 8.5 | 17900 | 17700 | 98.88% | 2.14 | 12100 | R-410A
212971463 | 1.5 | Yes | Yes | HEIL | HRCU-A-CB (Split System: Heat Pump with Remote Outdoor Unit-Air-Source) | Centrally-Ducted | DLCURAH18ABK | EA*4X25L17A* | *80VTL0701716B* | 18000 | 16.5 | 11 | 8.5 | 17900 | 17700 | 98.88% | 2.14 | 12100 | R-410A
212971464 | 1.5 | Yes | Yes | KEEPRITE | HRCU-A-CB (Split System: Heat Pump with Remote Outdoor Unit-Air-Source) | Centrally-Ducted | DLCURAH18ABK | EA*4X25L17A* | *80VTL0701716B* | 18000 | 16.5 | 11 | 8.5 | 17900 | 17700 | 98.88% | 2.14 | 12100 | R-410A
212971465 | 1.5 | Yes | Yes | SMART COMFORT | HRCU-A-CB (Split System: Heat Pump with Remote Outdoor Unit-Air-Source) | Centrally-Ducted | DLCURAH18ABK | EA*4X25L17A* | *80VTL0701716B* | 18000 | 16.5 | 11 | 8.5 | 17900 | 17700 | 98.88% | 2.14 | 12100 | R-410A
212971466 | 1.5 | Yes | Yes | TEMPSTAR | HRCU-A-CB (Split System: Heat Pump with Remote Outdoor Unit-Air-Source) | Centrally-Ducted | DLCURAH18ABK | EA*4X25L17A* | *80VTL0701716B* | 18000 | 16.5 | 11 | 8.5 | 17900 | 18700 | 104.5% | 2.24 | 12300 | R-410A
212971467 | 1.48 | Yes | Yes | CARRIER | HRCU-A-CB (Split System: Heat Pump with Remote Outdoor Unit-Air-Source) | Centrally-Ducted | 38MURAQ18AB3* | CAP**3017AL* | 58TP*B070V17**16 | 17700 | 16.5 | 10.5 | 8.5 | 18200 | 18700 | 102.7% | 2.24 | 12300 | R-410A
212971468 | 1.48 | Yes | Yes | BRYANT HEATING AND COOLING SYSTEMS | HRCU-A-CB (Split System: Heat Pump with Remote Outdoor Unit-Air-Source) | Centrally-Ducted | 38MURAQ18AB3* | CAP**3017AL* | 82*TB48070V17*** | 17700 | 16.5 | 10.5 | 8.5 | 18200 | 18700 | 102.7% | 2.24 | 12300 | R-410A
212971469 | 1.48 | Yes | Yes | PAYNE HEATING AND COOLING | HRCU-A-CB (Split System: Heat Pump with Remote Outdoor Unit-Air-Source) | Centrally-Ducted | 38MURAQ18AB3* | CAP**3017AL* | PG80VTLB48070B** | 17700 | 16.5 | 10.5 | 8.5 | 18200 | 18700 | 102.7% | 2.24 | 12300 | R-410A
212971470 | 1.48 | Yes | Yes | AIRQUEST | HRCU-A-CB (Split System: Heat Pump with Remote Outdoor Unit-Air-Source) | Centrally-Ducted | DLCURAH18ABK | EA*4X30L17A* | *80VTL0701716B* | 17700 | 16.5 | 10.5 | 8.5 | 18200 | 18700 | 102.7% | 2.24 | 12300 | R-410A
212971471 | 1.48 | Yes | Yes | ARCOAIRE | HRCU-A-CB (Split System: Heat Pump with Remote Outdoor Unit-Air-Source) | Centrally-Ducted | DLCURAH18ABK | EA*4X30L17A* | *80VTL0701716B* | 17700 | 16.5 | 10.5 | 8.5 | 18200 | 18700 | 102.7% | 2.24 | 12300 | R-410A
212971472 | 1.48 | Yes | Yes | COMFORTMAKER | HRCU-A-CB (Split System: Heat Pump with Remote Outdoor Unit-Air-Source) | Centrally-Ducted | DLCURAH18ABK | EA*4X30L17A* | *80VTL0701716B* | 17700 | 16.5 | 10.5 | 8.5 | 18200 | 18700 | 102.7% | 2.24 | 12300 | R-410A
212971473 | 1.48 | Yes | Yes | DAY & NIGHT | HRCU-A-CB (Split System: Heat Pump with Remote Outdoor Unit-Air-Source) | Centrally-Ducted | DLCURAH18ABK | EA*4X30L17A* | *80VTL0701716B* | 17700 | 16.5 | 10.5 | 8.5 | 18200 | 18700 | 102.7% | 2.24 | 12300 | R-410A
212971474 | 1.48 | Yes | Yes | HEIL | HRCU-A-CB (Split System: Heat Pump with Remote Outdoor Unit-Air-Source) | Centrally-Ducted | DLCURAH18ABK | EA*4X30L17A* | *80VTL0701716B* | 17700 | 16.5 | 10.5 | 8.5 | 18200 | 18700 | 102.7% | 2.24 | 12300 | R-410A
212971475 | 1.48 | Yes | Yes | KEEPRITE | HRCU-A-CB (Split System: Heat Pump with Remote Outdoor Unit-Air-Source) | Centrally-Ducted | DLCURAH18ABK | EA*4X30L17A* | *80VTL0701716B* | 17700 | 16.5 | 10.5 | 8.5 | 18200 | 18700 | 102.7% | 2.24 | 12300 | R-410A
212971476 | 1.48 | Yes | Yes | SMART COMFORT | HRCU-A-CB (Split System: Heat Pump with Remote Outdoor Unit-Air-Source) | Centrally-Ducted | DLCURAH18ABK | EA*4X30L17A* | *80VTL0701716B* | 17700 | 16.5 | 10.5 | 8.5 | 18200 | 18700 | 102.7% | 2.24 | 12300 | R-410A
212971477 | 1.48 | Yes | Yes | TEMPSTAR | HRCU-A-CB (Split System: Heat Pump with Remote Outdoor Unit-Air-Source) | Centrally-Ducted | DLCURAH18ABK | EA*4X30L17A* | *80VTL0701716B* | 17700 | 16.5 | 10.5 | 8.5 | 18200 | 19200 | 105.5% | 2.3 | 12400 | R-410A
212971478 | 1.46 | Yes | Yes | CARRIER | HRCU-A-CB (Split System: Heat Pump with Remote Outdoor Unit-Air-Source) | Centrally-Ducted | 38MURAQ18AB3* | CNPV*2417AL* | 58TP*B070V17**16 | 17500 | 16 | 10.5 | 8.5 | 18500 | 19200 | 103.8% | 2.3 | 12400 | R-410A
212971479 | 1.46 | Yes | Yes | BRYANT HEATING AND COOLING SYSTEMS | HRCU-A-CB (Split System: Heat Pump with Remote Outdoor Unit-Air-Source) | Centrally-Ducted | 38MURAQ18AB3* | CNPV*2417AL* | 82*TB48070V17*** | 17500 | 16 | 10.5 | 8.5 | 18500 | 19200 | 103.8% | 2.3 | 12400 | R-410A
212971480 | 1.46 | Yes | Yes | PAYNE HEATING AND COOLING | HRCU-A-CB (Split System: Heat Pump with Remote Outdoor Unit-Air-Source) | Centrally-Ducted | 38MURAQ18AB3* | CNPV*2417AL* | PG80VTLB48070B** | 17500 | 16 | 10.5 | 8.5 | 18500 | 19200 | 103.8% | 2.3 | 12400 | R-410A
212971481 | 1.46 | Yes | Yes | AIRQUEST | HRCU-A-CB (Split System: Heat Pump with Remote Outdoor Unit-Air-Source) | Centrally-Ducted | DLCURAH18ABK | EN(A,D)4X24L17** | *80VTL0701716B* | 17500 | 16 | 10.5 | 8.5 | 18500 | 19200 | 103.8% | 2.3 | 12400 | R-410A
212971482 | 1.46 | Yes | Yes | ARCOAIRE | HRCU-A-CB (Split System: Heat Pump with Remote Outdoor Unit-Air-Source) | Centrally-Ducted | DLCURAH18ABK | EN(A,D)4X24L17** | *80VTL0701716B* | 17500 | 16 | 10.5 | 8.5 | 18500 | 19200 | 103.8% | 2.3 | 12400 | R-410A
212971483 | 1.46 | Yes | Yes | COMFORTMAKER | HRCU-A-CB (Split System: Heat Pump with Remote Outdoor Unit-Air-Source) | Centrally-Ducted | DLCURAH18ABK | EN(A,D)4X24L17** | *80VTL0701716B* | 17500 | 16 | 10.5 | 8.5 | 18500 | 19200 | 103.8% | 2.3 | 12400 | R-410A
212971484 | 1.46 | Yes | Yes | DAY & NIGHT | HRCU-A-CB (Split System: Heat Pump with Remote Outdoor Unit-Air-Source) | Centrally-Ducted | DLCURAH18ABK | EN(A,D)4X24L17** | *80VTL0701716B* | 17500 | 16 | 10.5 | 8.5 | 18500 | 19200 | 103.8% | 2.3 | 12400 | R-410A
212971485 | 1.46 | Yes | Yes | HEIL | HRCU-A-CB (Split System: Heat Pump with Remote Outdoor Unit-Air-Source) | Centrally-Ducted | DLCURAH18ABK | EN(A,D)4X24L17** | *80VTL0701716B* | 17500 | 16 | 10.5 | 8.5 | 18500 | 19200 | 103.8% | 2.3 | 12400 | R-410A
212971486 | 1.46 | Yes | Yes | KEEPRITE | HRCU-A-CB (Split System: Heat Pump with Remote Outdoor Unit-Air-Source) | Centrally-Ducted | DLCURAH18ABK | EN(A,D)4X24L17** | *80VTL0701716B* | 17500 | 16 | 10.5 | 8.5 | 18500 | 19200 | 103.8% | 2.3 | 12400 | R-410A
212971487 | 1.46 | Yes | Yes | SMART COMFORT | HRCU-A-CB (Split System: Heat Pump with Remote Outdoor Unit-Air-Source) | Centrally-Ducted | DLCURAH18ABK | EN(A,D)4X24L17** | *80VTL0701716B* | 17500 | 16 | 10.5 | 8.5 | 18500 | 19200 | 103.8% | 2.3 | 12400 | R-410A
212971488 | 1.46 | Yes | Yes | TEMPSTAR | HRCU-A-CB (Split System: Heat Pump with Remote Outdoor Unit-Air-Source) | Centrally-Ducted | DLCURAH18ABK | EN(A,D)4X24L17** | *80VTL0701716B* | 17500 | 16 | 10.5 | 8.5 | 18500 | 18600 | 100.5% | 2.24 | 12300 | R-410A
212971489 | 1.48 | Yes | Yes | CARRIER | HRCU-A-CB (Split System: Heat Pump with Remote Outdoor Unit-Air-Source) | Centrally-Ducted | 38MURAQ18AB3* | CNPV*3017AL* | 58TP*B070V17**16 | 17700 | 16 | 11 | 8.1 | 18200 | 18600 | 102.2% | 2.24 | 12300 | R-410A
212971490 | 1.48 | Yes | Yes | BRYANT HEATING AND COOLING SYSTEMS | HRCU-A-CB (Split System: Heat Pump with Remote Outdoor Unit-Air-Source) | Centrally-Ducted | 38MURAQ18AB3* | CNPV*3017AL* | 82*TB48070V17*** | 17700 | 16 | 11 | 8.1 | 18200 | 18600 | 102.2% | 2.24 | 12300 | R-410A
212971491 | 1.48 | Yes | Yes | PAYNE HEATING AND COOLING | HRCU-A-CB (Split System: Heat Pump with Remote Outdoor Unit-Air-Source) | Centrally-Ducted | 38MURAQ18AB3* | CNPV*3017AL* | PG80VTLB48070B** | 17700 | 16 | 11 | 8.1 | 18200 | 18600 | 102.2% | 2.24 | 12300 | R-410A
212971492 | 1.48 | Yes | Yes | AIRQUEST | HRCU-A-CB (Split System: Heat Pump with Remote Outdoor Unit-Air-Source) | Centrally-Ducted | DLCURAH18ABK | EN(A,D)4X30L17** | *80VTL0701716B* | 17700 | 16 | 11 | 8.1 | 18200 | 18600 | 102.2% | 2.24 | 12300 | R-410A
212971493 | 1.48 | Yes | Yes | ARCOAIRE | HRCU-A-CB (Split System: Heat Pump with Remote Outdoor Unit-Air-Source) | Centrally-Ducted | DLCURAH18ABK | EN(A,D)4X30L17** | *80VTL0701716B* | 17700 | 16 | 11 | 8.1 | 18200 | 18600 | 102.2% | 2.24 | 12300 | R-410A
212971494 | 1.48 | Yes | Yes | COMFORTMAKER | HRCU-A-CB (Split System: Heat Pump with Remote Outdoor Unit-Air-Source) | Centrally-Ducted | DLCURAH18ABK | EN(A,D)4X30L17** | *80VTL0701716B* | 17700 | 16 | 11 | 8.1 | 18200 | 18600 | 102.2% | 2.24 | 12300 | R-410A
212971495 | 1.48 | Yes | Yes | DAY & NIGHT | HRCU-A-CB (Split System: Heat Pump with Remote Outdoor Unit-Air-Source) | Centrally-Ducted | DLCURAH18ABK | EN(A,D)4X30L17** | *80VTL0701716B* | 17700 | 16 | 11 | 8.1 | 18200 | 18600 | 102.2% | 2.24 | 12300 | R-410A
212971496 | 1.48 | Yes | Yes | HEIL | HRCU-A-CB (Split System: Heat Pump with Remote Outdoor Unit-Air-Source) | Centrally-Ducted | DLCURAH18ABK | EN(A,D)4X30L17** | *80VTL0701716B* | 17700 | 16 | 11 | 8.1 | 18200 | 18600 | 102.2% | 2.24 | 12300 | R-410A
212971497 | 1.48 | Yes | Yes | KEEPRITE | HRCU-A-CB (Split System: Heat Pump with Remote Outdoor Unit-Air-Source) | Centrally-Ducted | DLCURAH18ABK | EN(A,D)4X30L17** | *80VTL0701716B* | 17700 | 16 | 11 | 8.1 | 18200 | 18600 | 102.2% | 2.24 | 12300 | R-410A
212971498 | 1.48 | Yes | Yes | SMART COMFORT | HRCU-A-CB (Split System: Heat Pump with Remote Outdoor Unit-Air-Source) | Centrally-Ducted | DLCURAH18ABK | EN(A,D)4X30L17** | *80VTL0701716B* | 17700 | 16 | 11 | 8.1 | 18200 | 18600 | 102.2% | 2.24 | 12300 | R-410A
212971499 | 1.48 | Yes | Yes | TEMPSTAR | HRCU-A-CB (Split System: Heat Pump with Remote Outdoor Unit-Air-Source) | Centrally-Ducted | DLCURAH18ABK | EN(A,D)4X30L17** | *80VTL0701716B* | 17700 | 16 | 11 | 8.1 | 18200 | 16200 | 89.01% | 1.84 | 20000 | R-410A
212971620 | 1.98 | No | No | TEMPSTAR | HRCU-A-CB (Split System: Heat Pump with Remote Outdoor Unit-Air-Source) | Centrally-Ducted | DLCURAH24AAK | EN(A,D)4X36L21** | *80VTL0701716B* | 23800 | 16 | 9.5 | 8.1 | 25000 | 26200 | 104.8% | 2.22 | 19400 | R-410A
212971621 | 1.95 | Yes | Yes | CARRIER | HRCU-A-CB (Split System: Heat Pump with Remote Outdoor Unit-Air-Source) | Centrally-Ducted | 38MURAQ24AB3* | CAP**2417AL* | 58TP*B070V17**16 | 23400 | 17 | 10 | 8.5 | 27000 | 26200 | 97.04% | 2.22 | 19400 | R-410A
212971622 | 1.95 | Yes | Yes | BRYANT HEATING AND COOLING SYSTEMS | HRCU-A-CB (Split System: Heat Pump with Remote Outdoor Unit-Air-Source) | Centrally-Ducted | 38MURAQ24AB3* | CAP**2417AL* | 82*TB48070V17*** | 23400 | 17 | 10 | 8.5 | 27000 | 26200 | 97.04% | 2.22 | 19400 | R-410A
212971623 | 1.95 | Yes | Yes | PAYNE HEATING AND COOLING | HRCU-A-CB (Split System: Heat Pump with Remote Outdoor Unit-Air-Source) | Centrally-Ducted | 38MURAQ24AB3* | CAP**2417AL* | PG80VTLB48070B** | 23400 | 17 | 10 | 8.5 | 27000 | 26200 | 97.04% | 2.22 | 19400 | R-410A
212971624 | 1.95 | Yes | Yes | AIRQUEST | HRCU-A-CB (Split System: Heat Pump with Remote Outdoor Unit-Air-Source) | Centrally-Ducted | DLCURAH24ABK | EA*4X24L17A* | *80VTL0701716B* | 23400 | 17 | 10 | 8.5 | 27000 | 26200 | 97.04% | 2.22 | 19400 | R-410A
212971625 | 1.95 | Yes | Yes | ARCOAIRE | HRCU-A-CB (Split System: Heat Pump with Remote Outdoor Unit-Air-Source) | Centrally-Ducted | DLCURAH24ABK | EA*4X24L17A* | *80VTL0701716B* | 23400 | 17 | 10 | 8.5 | 27000 | 26200 | 97.04% | 2.22 | 19400 | R-410A
212971626 | 1.95 | Yes | Yes | COMFORTMAKER | HRCU-A-CB (Split System: Heat Pump with Remote Outdoor Unit-Air-Source) | Centrally-Ducted | DLCURAH24ABK | EA*4X24L17A* | *80VTL0701716B* | 23400 | 17 | 10 | 8.5 | 27000 | 26200 | 97.04% | 2.22 | 19400 | R-410A
212971627 | 1.95 | Yes | Yes | DAY & NIGHT | HRCU-A-CB (Split System: Heat Pump with Remote Outdoor Unit-Air-Source) | Centrally-Ducted | DLCURAH24ABK | EA*4X24L17A* | *80VTL0701716B* | 23400 | 17 | 10 | 8.5 | 27000 | 26200 | 97.04% | 2.22 | 19400 | R-410A
212971628 | 1.95 | Yes | Yes | HEIL | HRCU-A-CB (Split System: Heat Pump with Remote Outdoor Unit-Air-Source) | Centrally-Ducted | DLCURAH24ABK | EA*4X24L17A* | *80VTL0701716B* | 23400 | 17 | 10 | 8.5 | 27000 | 26200 | 97.04% | 2.22 | 19400 | R-410A
212971629 | 1.95 | Yes | Yes | KEEPRITE | HRCU-A-CB (Split System: Heat Pump with Remote Outdoor Unit-Air-Source) | Centrally-Ducted | DLCURAH24ABK | EA*4X24L17A* | *80VTL0701716B* | 23400 | 17 | 10 | 8.5 | 27000 | 26200 | 97.04% | 2.22 | 19400 | R-410A
212971630 | 1.95 | Yes | Yes | SMART COMFORT | HRCU-A-CB (Split System: Heat Pump with Remote Outdoor Unit-Air-Source) | Centrally-Ducted | DLCURAH24ABK | EA*4X24L17A* | *80VTL0701716B* | 23400 | 17 | 10 | 8.5 | 27000 | 26200 | 97.04% | 2.22 | 19400 | R-410A
212971631 | 1.95 | Yes | Yes | TEMPSTAR | HRCU-A-CB (Split System: Heat Pump with Remote Outdoor Unit-Air-Source) | Centrally-Ducted | DLCURAH24ABK | EA*4X24L17A* | *80VTL0701716B* | 23400 | 17 | 10 | 8.5 | 27000 | 21600 | 80% | 1.82 | 18600 | R-410A
212971632 | 2.02 | Yes | Yes | CARRIER | HRCU-A-CB (Split System: Heat Pump with Remote Outdoor Unit-Air-Source) | Centrally-Ducted | 38MURAQ24AB3* | CAP**2517AL* | 58TP*B070V17**16 | 24200 | 17 | 10 | 8.5 | 25200 | 21600 | 85.71% | 1.82 | 18600 | R-410A
212971633 | 2.02 | Yes | Yes | BRYANT HEATING AND COOLING SYSTEMS | HRCU-A-CB (Split System: Heat Pump with Remote Outdoor Unit-Air-Source) | Centrally-Ducted | 38MURAQ24AB3* | CAP**2517AL* | 82*TB48070V17*** | 24200 | 17 | 10 | 8.5 | 25200 | 21600 | 85.71% | 1.82 | 18600 | R-410A
212971634 | 2.02 | Yes | Yes | PAYNE HEATING AND COOLING | HRCU-A-CB (Split System: Heat Pump with Remote Outdoor Unit-Air-Source) | Centrally-Ducted | 38MURAQ24AB3* | CAP**2517AL* | PG80VTLB48070B** | 24200 | 17 | 10 | 8.5 | 25200 | 21600 | 85.71% | 1.82 | 18600 | R-410A
212971635 | 2.02 | Yes | Yes | AIRQUEST | HRCU-A-CB (Split System: Heat Pump with Remote Outdoor Unit-Air-Source) | Centrally-Ducted | DLCURAH24ABK | EA*4X25L17A* | *80VTL0701716B* | 24200 | 17 | 10 | 8.5 | 25200 | 21600 | 85.71% | 1.82 | 18600 | R-410A
212971636 | 2.02 | Yes | Yes | ARCOAIRE | HRCU-A-CB (Split System: Heat Pump with Remote Outdoor Unit-Air-Source) | Centrally-Ducted | DLCURAH24ABK | EA*4X25L17A* | *80VTL0701716B* | 24200 | 17 | 10 | 8.5 | 25200 | 21600 | 85.71% | 1.82 | 18600 | R-410A
212971637 | 2.02 | Yes | Yes | COMFORTMAKER | HRCU-A-CB (Split System: Heat Pump with Remote Outdoor Unit-Air-Source) | Centrally-Ducted | DLCURAH24ABK | EA*4X25L17A* | *80VTL0701716B* | 24200 | 17 | 10 | 8.5 | 25200 | 21600 | 85.71% | 1.82 | 18600 | R-410A
212971638 | 2.02 | Yes | Yes | DAY & NIGHT | HRCU-A-CB (Split System: Heat Pump with Remote Outdoor Unit-Air-Source) | Centrally-Ducted | DLCURAH24ABK | EA*4X25L17A* | *80VTL0701716B* | 24200 | 17 | 10 | 8.5 | 25200 | 21600 | 85.71% | 1.82 | 18600 | R-410A
212971639 | 2.02 | Yes | Yes | HEIL | HRCU-A-CB (Split System: Heat Pump with Remote Outdoor Unit-Air-Source) | Centrally-Ducted | DLCURAH24ABK | EA*4X25L17A* | *80VTL0701716B* | 24200 | 17 | 10 | 8.5 | 25200 | 21600 | 85.71% | 1.82 | 18600 | R-410A
212971640 | 2.02 | Yes | Yes | KEEPRITE | HRCU-A-CB (Split System: Heat Pump with Remote Outdoor Unit-Air-Source) | Centrally-Ducted | DLCURAH24ABK | EA*4X25L17A* | *80VTL0701716B* | 24200 | 17 | 10 | 8.5 | 25200 | 21600 | 85.71% | 1.82 | 18600 | R-410A
212971641 | 2.02 | Yes | Yes | SMART COMFORT | HRCU-A-CB (Split System: Heat Pump with Remote Outdoor Unit-Air-Source) | Centrally-Ducted | DLCURAH24ABK | EA*4X25L17A* | *80VTL0701716B* | 24200 | 17 | 10 | 8.5 | 25200 | 21600 | 85.71% | 1.82 | 18600 | R-410A
212971642 | 2.02 | Yes | Yes | TEMPSTAR | HRCU-A-CB (Split System: Heat Pump with Remote Outdoor Unit-Air-Source) | Centrally-Ducted | DLCURAH24ABK | EA*4X25L17A* | *80VTL0701716B* | 24200 | 17 | 10 | 8.5 | 25200 | 24000 | 95.24% | 2 | 19100 | R-410A
212971643 | 1.97 | Yes | Yes | CARRIER | HRCU-A-CB (Split System: Heat Pump with Remote Outdoor Unit-Air-Source) | Centrally-Ducted | 38MURAQ24AB3* | CAP**3017AL* | 58TP*B070V17**16 | 23600 | 17 | 10 | 8.5 | 26000 | 24000 | 92.31% | 2 | 19100 | R-410A
212971644 | 1.97 | Yes | Yes | BRYANT HEATING AND COOLING SYSTEMS | HRCU-A-CB (Split System: Heat Pump with Remote Outdoor Unit-Air-Source) | Centrally-Ducted | 38MURAQ24AB3* | CAP**3017AL* | 82*TB48070V17*** | 23600 | 17 | 10 | 8.5 | 26000 | 24000 | 92.31% | 2 | 19100 | R-410A
212971645 | 1.97 | Yes | Yes | PAYNE HEATING AND COOLING | HRCU-A-CB (Split System: Heat Pump with Remote Outdoor Unit-Air-Source) | Centrally-Ducted | 38MURAQ24AB3* | CAP**3017AL* | PG80VTLB48070B** | 23600 | 17 | 10 | 8.5 | 26000 | 24000 | 92.31% | 2 | 19100 | R-410A
212971646 | 1.97 | Yes | Yes | AIRQUEST | HRCU-A-CB (Split System: Heat Pump with Remote Outdoor Unit-Air-Source) | Centrally-Ducted | DLCURAH24ABK | EA*4X30L17A* | *80VTL0701716B* | 23600 | 17 | 10 | 8.5 | 26000 | 24000 | 92.31% | 2 | 19100 | R-410A
212971647 | 1.97 | Yes | Yes | ARCOAIRE | HRCU-A-CB (Split System: Heat Pump with Remote Outdoor Unit-Air-Source) | Centrally-Ducted | DLCURAH24ABK | EA*4X30L17A* | *80VTL0701716B* | 23600 | 17 | 10 | 8.5 | 26000 | 24000 | 92.31% | 2 | 19100 | R-410A
212971648 | 1.97 | Yes | Yes | COMFORTMAKER | HRCU-A-CB (Split System: Heat Pump with Remote Outdoor Unit-Air-Source) | Centrally-Ducted | DLCURAH24ABK | EA*4X30L17A* | *80VTL0701716B* | 23600 | 17 | 10 | 8.5 | 26000 | 24000 | 92.31% | 2 | 19100 | R-410A
212971649 | 1.97 | Yes | Yes | DAY & NIGHT | HRCU-A-CB (Split System: Heat Pump with Remote Outdoor Unit-Air-Source) | Centrally-Ducted | DLCURAH24ABK | EA*4X30L17A* | *80VTL0701716B* | 23600 | 17 | 10 | 8.5 | 26000 | 24000 | 92.31% | 2 | 19100 | R-410A
212971650 | 1.97 | Yes | Yes | HEIL | HRCU-A-CB (Split System: Heat Pump with Remote Outdoor Unit-Air-Source) | Centrally-Ducted | DLCURAH24ABK | EA*4X30L17A* | *80VTL0701716B* | 23600 | 17 | 10 | 8.5 | 26000 | 24000 | 92.31% | 2 | 19100 | R-410A
212971651 | 1.97 | Yes | Yes | KEEPRITE | HRCU-A-CB (Split System: Heat Pump with Remote Outdoor Unit-Air-Source) | Centrally-Ducted | DLCURAH24ABK | EA*4X30L17A* | *80VTL0701716B* | 23600 | 17 | 10 | 8.5 | 26000 | 24000 | 92.31% | 2 | 19100 | R-410A
212971652 | 1.97 | Yes | Yes | SMART COMFORT | HRCU-A-CB (Split System: Heat Pump with Remote Outdoor Unit-Air-Source) | Centrally-Ducted | DLCURAH24ABK | EA*4X30L17A* | *80VTL0701716B* | 23600 | 17 | 10 | 8.5 | 26000 | 24000 | 92.31% | 2 | 19100 | R-410A
212971653 | 1.97 | Yes | Yes | TEMPSTAR | HRCU-A-CB (Split System: Heat Pump with Remote Outdoor Unit-Air-Source) | Centrally-Ducted | DLCURAH24ABK | EA*4X30L17A* | *80VTL0701716B* | 23600 | 17 | 10 | 8.5 | 26000 | 23800 | 91.54% | 1.98 | 19100 | R-410A
212971654 | 1.98 | Yes | Yes | CARRIER | HRCU-A-CB (Split System: Heat Pump with Remote Outdoor Unit-Air-Source) | Centrally-Ducted | 38MURAQ24AB3* | CAP**3617AL* | 58TP*B070V17**16 | 23800 | 17 | 10 | 8.5 | 26200 | 23800 | 90.84% | 1.98 | 19100 | R-410A
212971655 | 1.98 | Yes | Yes | BRYANT HEATING AND COOLING SYSTEMS | HRCU-A-CB (Split System: Heat Pump with Remote Outdoor Unit-Air-Source) | Centrally-Ducted | 38MURAQ24AB3* | CAP**3617AL* | 82*TB48070V17*** | 23800 | 17 | 10 | 8.5 | 26200 | 23800 | 90.84% | 1.98 | 19100 | R-410A
212971656 | 1.98 | Yes | Yes | PAYNE HEATING AND COOLING | HRCU-A-CB (Split System: Heat Pump with Remote Outdoor Unit-Air-Source) | Centrally-Ducted | 38MURAQ24AB3* | CAP**3617AL* | PG80VTLB48070B** | 23800 | 17 | 10 | 8.5 | 26200 | 23800 | 90.84% | 1.98 | 19100 | R-410A
212971657 | 1.98 | Yes | Yes | AIRQUEST | HRCU-A-CB (Split System: Heat Pump with Remote Outdoor Unit-Air-Source) | Centrally-Ducted | DLCURAH24ABK | EA*4X36L17A* | *80VTL0701716B* | 23800 | 17 | 10 | 8.5 | 26200 | 23800 | 90.84% | 1.98 | 19100 | R-410A
212971658 | 1.98 | Yes | Yes | ARCOAIRE | HRCU-A-CB (Split System: Heat Pump with Remote Outdoor Unit-Air-Source) | Centrally-Ducted | DLCURAH24ABK | EA*4X36L17A* | *80VTL0701716B* | 23800 | 17 | 10 | 8.5 | 26200 | 23800 | 90.84% | 1.98 | 19100 | R-410A
212971659 | 1.98 | Yes | Yes | COMFORTMAKER | HRCU-A-CB (Split System: Heat Pump with Remote Outdoor Unit-Air-Source) | Centrally-Ducted | DLCURAH24ABK | EA*4X36L17A* | *80VTL0701716B* | 23800 | 17 | 10 | 8.5 | 26200 | 23800 | 90.84% | 1.98 | 19100 | R-410A
212971660 | 1.98 | Yes | Yes | DAY & NIGHT | HRCU-A-CB (Split System: Heat Pump with Remote Outdoor Unit-Air-Source) | Centrally-Ducted | DLCURAH24ABK | EA*4X36L17A* | *80VTL0701716B* | 23800 | 17 | 10 | 8.5 | 26200 | 23800 | 90.84% | 1.98 | 19100 | R-410A
212971661 | 1.98 | Yes | Yes | HEIL | HRCU-A-CB (Split System: Heat Pump with Remote Outdoor Unit-Air-Source) | Centrally-Ducted | DLCURAH24ABK | EA*4X36L17A* | *80VTL0701716B* | 23800 | 17 | 10 | 8.5 | 26200 | 23800 | 90.84% | 1.98 | 19100 | R-410A
212971662 | 1.98 | Yes | Yes | KEEPRITE | HRCU-A-CB (Split System: Heat Pump with Remote Outdoor Unit-Air-Source) | Centrally-Ducted | DLCURAH24ABK | EA*4X36L17A* | *80VTL0701716B* | 23800 | 17 | 10 | 8.5 | 26200 | 23800 | 90.84% | 1.98 | 19100 | R-410A
212971663 | 1.98 | Yes | Yes | SMART COMFORT | HRCU-A-CB (Split System: Heat Pump with Remote Outdoor Unit-Air-Source) | Centrally-Ducted | DLCURAH24ABK | EA*4X36L17A* | *80VTL0701716B* | 23800 | 17 | 10 | 8.5 | 26200 | 23800 | 90.84% | 1.98 | 19100 | R-410A
212971664 | 1.98 | Yes | Yes | TEMPSTAR | HRCU-A-CB (Split System: Heat Pump with Remote Outdoor Unit-Air-Source) | Centrally-Ducted | DLCURAH24ABK | EA*4X36L17A* | *80VTL0701716B* | 23800 | 17 | 10 | 8.5 | 26200 | 23600 | 90.08% | 1.96 | 19100 | R-410A
212971665 | 1.98 | Yes | Yes | CARRIER | HRCU-A-CB (Split System: Heat Pump with Remote Outdoor Unit-Air-Source) | Centrally-Ducted | 38MURAQ24AB3* | CAP**3621AL* | 58TP*B070V17**16 | 23800 | 17 | 10 | 8.5 | 26200 | 23600 | 90.08% | 1.96 | 19100 | R-410A
212971666 | 1.98 | Yes | Yes | BRYANT HEATING AND COOLING SYSTEMS | HRCU-A-CB (Split System: Heat Pump with Remote Outdoor Unit-Air-Source) | Centrally-Ducted | 38MURAQ24AB3* | CAP**3621AL* | 82*TB48070V17*** | 23800 | 17 | 10 | 8.5 | 26200 | 23600 | 90.08% | 1.96 | 19100 | R-410A
212971667 | 1.98 | Yes | Yes | PAYNE HEATING AND COOLING | HRCU-A-CB (Split System: Heat Pump with Remote Outdoor Unit-Air-Source) | Centrally-Ducted | 38MURAQ24AB3* | CAP**3621AL* | PG80VTLB48070B** | 23800 | 17 | 10 | 8.5 | 26200 | 23600 | 90.08% | 1.96 | 19100 | R-410A
212971668 | 1.98 | Yes | Yes | AIRQUEST | HRCU-A-CB (Split System: Heat Pump with Remote Outdoor Unit-Air-Source) | Centrally-Ducted | DLCURAH24ABK | EA*4X36L21A* | *80VTL0701716B* | 23800 | 17 | 10 | 8.5 | 26200 | 23600 | 90.08% | 1.96 | 19100 | R-410A
212971669 | 1.98 | Yes | Yes | ARCOAIRE | HRCU-A-CB (Split System: Heat Pump with Remote Outdoor Unit-Air-Source) | Centrally-Ducted | DLCURAH24ABK | EA*4X36L21A* | *80VTL0701716B* | 23800 | 17 | 10 | 8.5 | 26200 | 23600 | 90.08% | 1.96 | 19100 | R-410A
212971670 | 1.98 | Yes | Yes | COMFORTMAKER | HRCU-A-CB (Split System: Heat Pump with Remote Outdoor Unit-Air-Source) | Centrally-Ducted | DLCURAH24ABK | EA*4X36L21A* | *80VTL0701716B* | 23800 | 17 | 10 | 8.5 | 26200 | 23600 | 90.08% | 1.96 | 19100 | R-410A
212971671 | 1.98 | Yes | Yes | DAY & NIGHT | HRCU-A-CB (Split System: Heat Pump with Remote Outdoor Unit-Air-Source) | Centrally-Ducted | DLCURAH24ABK | EA*4X36L21A* | *80VTL0701716B* | 23800 | 17 | 10 | 8.5 | 26200 | 23600 | 90.08% | 1.96 | 19100 | R-410A
212971672 | 1.98 | Yes | Yes | HEIL | HRCU-A-CB (Split System: Heat Pump with Remote Outdoor Unit-Air-Source) | Centrally-Ducted | DLCURAH24ABK | EA*4X36L21A* | *80VTL0701716B* | 23800 | 17 | 10 | 8.5 | 26200 | 23600 | 90.08% | 1.96 | 19100 | R-410A
212971673 | 1.98 | Yes | Yes | KEEPRITE | HRCU-A-CB (Split System: Heat Pump with Remote Outdoor Unit-Air-Source) | Centrally-Ducted | DLCURAH24ABK | EA*4X36L21A* | *80VTL0701716B* | 23800 | 17 | 10 | 8.5 | 26200 | 23600 | 90.08% | 1.96 | 19100 | R-410A
212971674 | 1.98 | Yes | Yes | SMART COMFORT | HRCU-A-CB (Split System: Heat Pump with Remote Outdoor Unit-Air-Source) | Centrally-Ducted | DLCURAH24ABK | EA*4X36L21A* | *80VTL0701716B* | 23800 | 17 | 10 | 8.5 | 26200 | 23600 | 90.08% | 1.96 | 19100 | R-410A
212971675 | 1.98 | Yes | Yes | TEMPSTAR | HRCU-A-CB (Split System: Heat Pump with Remote Outdoor Unit-Air-Source) | Centrally-Ducted | DLCURAH24ABK | EA*4X36L21A* | *80VTL0701716B* | 23800 | 17 | 10 | 8.5 | 26200 | 22000 | 83.97% | 1.84 | 18700 | R-410A
212971676 | 2 | Yes | Yes | CARRIER | HRCU-A-CB (Split System: Heat Pump with Remote Outdoor Unit-Air-Source) | Centrally-Ducted | 38MURAQ24AB3* | CAP**3717AL* | 58TP*B070V17**16 | 24000 | 17 | 10 | 8.5 | 25200 | 22000 | 87.3% | 1.84 | 18700 | R-410A
212971677 | 2 | Yes | Yes | BRYANT HEATING AND COOLING SYSTEMS | HRCU-A-CB (Split System: Heat Pump with Remote Outdoor Unit-Air-Source) | Centrally-Ducted | 38MURAQ24AB3* | CAP**3717AL* | 82*TB48070V17*** | 24000 | 17 | 10 | 8.5 | 25200 | 22000 | 87.3% | 1.84 | 18700 | R-410A
212971678 | 2 | Yes | Yes | PAYNE HEATING AND COOLING | HRCU-A-CB (Split System: Heat Pump with Remote Outdoor Unit-Air-Source) | Centrally-Ducted | 38MURAQ24AB3* | CAP**3717AL* | PG80VTLB48070B** | 24000 | 17 | 10 | 8.5 | 25200 | 22000 | 87.3% | 1.84 | 18700 | R-410A
212971679 | 2 | Yes | Yes | AIRQUEST | HRCU-A-CB (Split System: Heat Pump with Remote Outdoor Unit-Air-Source) | Centrally-Ducted | DLCURAH24ABK | EA*4X37L17A* | *80VTL0701716B* | 24000 | 17 | 10 | 8.5 | 25200 | 22000 | 87.3% | 1.84 | 18700 | R-410A
212971680 | 2 | Yes | Yes | ARCOAIRE | HRCU-A-CB (Split System: Heat Pump with Remote Outdoor Unit-Air-Source) | Centrally-Ducted | DLCURAH24ABK | EA*4X37L17A* | *80VTL0701716B* | 24000 | 17 | 10 | 8.5 | 25200 | 22000 | 87.3% | 1.84 | 18700 | R-410A
212971681 | 2 | Yes | Yes | COMFORTMAKER | HRCU-A-CB (Split System: Heat Pump with Remote Outdoor Unit-Air-Source) | Centrally-Ducted | DLCURAH24ABK | EA*4X37L17A* | *80VTL0701716B* | 24000 | 17 | 10 | 8.5 | 25200 | 22000 | 87.3% | 1.84 | 18700 | R-410A
212971682 | 2 | Yes | Yes | DAY & NIGHT | HRCU-A-CB (Split System: Heat Pump with Remote Outdoor Unit-Air-Source) | Centrally-Ducted | DLCURAH24ABK | EA*4X37L17A* | *80VTL0701716B* | 24000 | 17 | 10 | 8.5 | 25200 | 22000 | 87.3% | 1.84 | 18700 | R-410A
212971683 | 2 | Yes | Yes | HEIL | HRCU-A-CB (Split System: Heat Pump with Remote Outdoor Unit-Air-Source) | Centrally-Ducted | DLCURAH24ABK | EA*4X37L17A* | *80VTL0701716B* | 24000 | 17 | 10 | 8.5 | 25200 | 22000 | 87.3% | 1.84 | 18700 | R-410A
212971684 | 2 | Yes | Yes | KEEPRITE | HRCU-A-CB (Split System: Heat Pump with Remote Outdoor Unit-Air-Source) | Centrally-Ducted | DLCURAH24ABK | EA*4X37L17A* | *80VTL0701716B* | 24000 | 17 | 10 | 8.5 | 25200 | 22000 | 87.3% | 1.84 | 18700 | R-410A
212971685 | 2 | Yes | Yes | SMART COMFORT | HRCU-A-CB (Split System: Heat Pump with Remote Outdoor Unit-Air-Source) | Centrally-Ducted | DLCURAH24ABK | EA*4X37L17A* | *80VTL0701716B* | 24000 | 17 | 10 | 8.5 | 25200 | 22000 | 87.3% | 1.84 | 18700 | R-410A
212971686 | 2 | Yes | Yes | TEMPSTAR | HRCU-A-CB (Split System: Heat Pump with Remote Outdoor Unit-Air-Source) | Centrally-Ducted | DLCURAH24ABK | EA*4X37L17A* | *80VTL0701716B* | 24000 | 17 | 10 | 8.5 | 25200 | 21600 | 85.71% | 1.82 | 18700 | R-410A
212971687 | 2.02 | Yes | Yes | CARRIER | HRCU-A-CB (Split System: Heat Pump with Remote Outdoor Unit-Air-Source) | Centrally-Ducted | 38MURAQ24AB3* | CAP**3721AL* | 58TP*B070V17**16 | 24200 | 17.5 | 10 | 8.5 | 25200 | 21600 | 85.71% | 1.82 | 18700 | R-410A
212971688 | 2.02 | Yes | Yes | BRYANT HEATING AND COOLING SYSTEMS | HRCU-A-CB (Split System: Heat Pump with Remote Outdoor Unit-Air-Source) | Centrally-Ducted | 38MURAQ24AB3* | CAP**3721AL* | 82*TB48070V17*** | 24200 | 17.5 | 10 | 8.5 | 25200 | 21600 | 85.71% | 1.82 | 18700 | R-410A
212971689 | 2.02 | Yes | Yes | PAYNE HEATING AND COOLING | HRCU-A-CB (Split System: Heat Pump with Remote Outdoor Unit-Air-Source) | Centrally-Ducted | 38MURAQ24AB3* | CAP**3721AL* | PG80VTLB48070B** | 24200 | 17.5 | 10 | 8.5 | 25200 | 21600 | 85.71% | 1.82 | 18700 | R-410A
212971690 | 2.02 | Yes | Yes | AIRQUEST | HRCU-A-CB (Split System: Heat Pump with Remote Outdoor Unit-Air-Source) | Centrally-Ducted | DLCURAH24ABK | EA*4X37L21A* | *80VTL0701716B* | 24200 | 17.5 | 10 | 8.5 | 25200 | 21600 | 85.71% | 1.82 | 18700 | R-410A
212971691 | 2.02 | Yes | Yes | ARCOAIRE | HRCU-A-CB (Split System: Heat Pump with Remote Outdoor Unit-Air-Source) | Centrally-Ducted | DLCURAH24ABK | EA*4X37L21A* | *80VTL0701716B* | 24200 | 17.5 | 10 | 8.5 | 25200 | 21600 | 85.71% | 1.82 | 18700 | R-410A
212971692 | 2.02 | Yes | Yes | COMFORTMAKER | HRCU-A-CB (Split System: Heat Pump with Remote Outdoor Unit-Air-Source) | Centrally-Ducted | DLCURAH24ABK | EA*4X37L21A* | *80VTL0701716B* | 24200 | 17.5 | 10 | 8.5 | 25200 | 21600 | 85.71% | 1.82 | 18700 | R-410A
212971693 | 2.02 | Yes | Yes | DAY & NIGHT | HRCU-A-CB (Split System: Heat Pump with Remote Outdoor Unit-Air-Source) | Centrally-Ducted | DLCURAH24ABK | EA*4X37L21A* | *80VTL0701716B* | 24200 | 17.5 | 10 | 8.5 | 25200 | 21600 | 85.71% | 1.82 | 18700 | R-410A
212971694 | 2.02 | Yes | Yes | HEIL | HRCU-A-CB (Split System: Heat Pump with Remote Outdoor Unit-Air-Source) | Centrally-Ducted | DLCURAH24ABK | EA*4X37L21A* | *80VTL0701716B* | 24200 | 17.5 | 10 | 8.5 | 25200 | 21600 | 85.71% | 1.82 | 18700 | R-410A
212971695 | 2.02 | Yes | Yes | KEEPRITE | HRCU-A-CB (Split System: Heat Pump with Remote Outdoor Unit-Air-Source) | Centrally-Ducted | DLCURAH24ABK | EA*4X37L21A* | *80VTL0701716B* | 24200 | 17.5 | 10 | 8.5 | 25200 | 21600 | 85.71% | 1.82 | 18700 | R-410A
212971696 | 2.02 | Yes | Yes | SMART COMFORT | HRCU-A-CB (Split System: Heat Pump with Remote Outdoor Unit-Air-Source) | Centrally-Ducted | DLCURAH24ABK | EA*4X37L21A* | *80VTL0701716B* | 24200 | 17.5 | 10 | 8.5 | 25200 | 21600 | 85.71% | 1.82 | 18700 | R-410A
212971697 | 2.02 | Yes | Yes | TEMPSTAR | HRCU-A-CB (Split System: Heat Pump with Remote Outdoor Unit-Air-Source) | Centrally-Ducted | DLCURAH24ABK | EA*4X37L21A* | *80VTL0701716B* | 24200 | 17.5 | 10 | 8.5 | 25200 | 25200 | 100% | 2.1 | 19500 | R-410A
212971698 | 1.93 | Yes | Yes | CARRIER | HRCU-A-CB (Split System: Heat Pump with Remote Outdoor Unit-Air-Source) | Centrally-Ducted | 38MURAQ24AB3* | CNPV*2417AL* | 58TP*B070V17**16 | 23200 | 16.5 | 10 | 8.5 | 26800 | 25200 | 94.03% | 2.1 | 19500 | R-410A
212971699 | 1.93 | Yes | Yes | BRYANT HEATING AND COOLING SYSTEMS | HRCU-A-CB (Split System: Heat Pump with Remote Outdoor Unit-Air-Source) | Centrally-Ducted | 38MURAQ24AB3* | CNPV*2417AL* | 82*TB48070V17*** | 23200 | 16.5 | 10 | 8.5 | 26800 | 25200 | 94.03% | 2.1 | 19500 | R-410A
212971700 | 1.93 | Yes | Yes | PAYNE HEATING AND COOLING | HRCU-A-CB (Split System: Heat Pump with Remote Outdoor Unit-Air-Source) | Centrally-Ducted | 38MURAQ24AB3* | CNPV*2417AL* | PG80VTLB48070B** | 23200 | 16.5 | 10 | 8.5 | 26800 | 25200 | 94.03% | 2.1 | 19500 | R-410A
212971701 | 1.93 | Yes | Yes | AIRQUEST | HRCU-A-CB (Split System: Heat Pump with Remote Outdoor Unit-Air-Source) | Centrally-Ducted | DLCURAH24ABK | EN(A,D)4X24L17** | *80VTL0701716B* | 23200 | 16.5 | 10 | 8.5 | 26800 | 25200 | 94.03% | 2.1 | 19500 | R-410A
212971702 | 1.93 | Yes | Yes | ARCOAIRE | HRCU-A-CB (Split System: Heat Pump with Remote Outdoor Unit-Air-Source) | Centrally-Ducted | DLCURAH24ABK | EN(A,D)4X24L17** | *80VTL0701716B* | 23200 | 16.5 | 10 | 8.5 | 26800 | 25200 | 94.03% | 2.1 | 19500 | R-410A
212971703 | 1.93 | Yes | Yes | COMFORTMAKER | HRCU-A-CB (Split System: Heat Pump with Remote Outdoor Unit-Air-Source) | Centrally-Ducted | DLCURAH24ABK | EN(A,D)4X24L17** | *80VTL0701716B* | 23200 | 16.5 | 10 | 8.5 | 26800 | 25200 | 94.03% | 2.1 | 19500 | R-410A
212971704 | 1.93 | Yes | Yes | DAY & NIGHT | HRCU-A-CB (Split System: Heat Pump with Remote Outdoor Unit-Air-Source) | Centrally-Ducted | DLCURAH24ABK | EN(A,D)4X24L17** | *80VTL0701716B* | 23200 | 16.5 | 10 | 8.5 | 26800 | 25200 | 94.03% | 2.1 | 19500 | R-410A
212971705 | 1.93 | Yes | Yes | HEIL | HRCU-A-CB (Split System: Heat Pump with Remote Outdoor Unit-Air-Source) | Centrally-Ducted | DLCURAH24ABK | EN(A,D)4X24L17** | *80VTL0701716B* | 23200 | 16.5 | 10 | 8.5 | 26800 | 25200 | 94.03% | 2.1 | 19500 | R-410A
212971706 | 1.93 | Yes | Yes | KEEPRITE | HRCU-A-CB (Split System: Heat Pump with Remote Outdoor Unit-Air-Source) | Centrally-Ducted | DLCURAH24ABK | EN(A,D)4X24L17** | *80VTL0701716B* | 23200 | 16.5 | 10 | 8.5 | 26800 | 25200 | 94.03% | 2.1 | 19500 | R-410A
212971707 | 1.93 | Yes | Yes | SMART COMFORT | HRCU-A-CB (Split System: Heat Pump with Remote Outdoor Unit-Air-Source) | Centrally-Ducted | DLCURAH24ABK | EN(A,D)4X24L17** | *80VTL0701716B* | 23200 | 16.5 | 10 | 8.5 | 26800 | 25200 | 94.03% | 2.1 | 19500 | R-410A
212971708 | 1.93 | Yes | Yes | TEMPSTAR | HRCU-A-CB (Split System: Heat Pump with Remote Outdoor Unit-Air-Source) | Centrally-Ducted | DLCURAH24ABK | EN(A,D)4X24L17** | *80VTL0701716B* | 23200 | 16.5 | 10 | 8.5 | 26800 | 24200 | 90.3% | 2.02 | 19100 | R-410A
212971709 | 1.97 | Yes | Yes | CARRIER | HRCU-A-CB (Split System: Heat Pump with Remote Outdoor Unit-Air-Source) | Centrally-Ducted | 38MURAQ24AB3* | CNPV*3017AL* | 58TP*B070V17**16 | 23600 | 17 | 10.5 | 8.5 | 26400 | 24200 | 91.67% | 2.02 | 19100 | R-410A
212971710 | 1.97 | Yes | Yes | BRYANT HEATING AND COOLING SYSTEMS | HRCU-A-CB (Split System: Heat Pump with Remote Outdoor Unit-Air-Source) | Centrally-Ducted | 38MURAQ24AB3* | CNPV*3017AL* | 82*TB48070V17*** | 23600 | 17 | 10.5 | 8.5 | 26400 | 24200 | 91.67% | 2.02 | 19100 | R-410A
212971711 | 1.97 | Yes | Yes | PAYNE HEATING AND COOLING | HRCU-A-CB (Split System: Heat Pump with Remote Outdoor Unit-Air-Source) | Centrally-Ducted | 38MURAQ24AB3* | CNPV*3017AL* | PG80VTLB48070B** | 23600 | 17 | 10.5 | 8.5 | 26400 | 24200 | 91.67% | 2.02 | 19100 | R-410A
212971712 | 1.97 | Yes | Yes | AIRQUEST | HRCU-A-CB (Split System: Heat Pump with Remote Outdoor Unit-Air-Source) | Centrally-Ducted | DLCURAH24ABK | EN(A,D)4X30L17** | *80VTL0701716B* | 23600 | 17 | 10.5 | 8.5 | 26400 | 24200 | 91.67% | 2.02 | 19100 | R-410A
212971713 | 1.97 | Yes | Yes | ARCOAIRE | HRCU-A-CB (Split System: Heat Pump with Remote Outdoor Unit-Air-Source) | Centrally-Ducted | DLCURAH24ABK | EN(A,D)4X30L17** | *80VTL0701716B* | 23600 | 17 | 10.5 | 8.5 | 26400 | 24200 | 91.67% | 2.02 | 19100 | R-410A
212971714 | 1.97 | Yes | Yes | COMFORTMAKER | HRCU-A-CB (Split System: Heat Pump with Remote Outdoor Unit-Air-Source) | Centrally-Ducted | DLCURAH24ABK | EN(A,D)4X30L17** | *80VTL0701716B* | 23600 | 17 | 10.5 | 8.5 | 26400 | 24200 | 91.67% | 2.02 | 19100 | R-410A
212971715 | 1.97 | Yes | Yes | DAY & NIGHT | HRCU-A-CB (Split System: Heat Pump with Remote Outdoor Unit-Air-Source) | Centrally-Ducted | DLCURAH24ABK | EN(A,D)4X30L17** | *80VTL0701716B* | 23600 | 17 | 10.5 | 8.5 | 26400 | 24200 | 91.67% | 2.02 | 19100 | R-410A
212971716 | 1.97 | Yes | Yes | HEIL | HRCU-A-CB (Split System: Heat Pump with Remote Outdoor Unit-Air-Source) | Centrally-Ducted | DLCURAH24ABK | EN(A,D)4X30L17** | *80VTL0701716B* | 23600 | 17 | 10.5 | 8.5 | 26400 | 24200 | 91.67% | 2.02 | 19100 | R-410A
212971717 | 1.97 | Yes | Yes | KEEPRITE | HRCU-A-CB (Split System: Heat Pump with Remote Outdoor Unit-Air-Source) | Centrally-Ducted | DLCURAH24ABK | EN(A,D)4X30L17** | *80VTL0701716B* | 23600 | 17 | 10.5 | 8.5 | 26400 | 24200 | 91.67% | 2.02 | 19100 | R-410A
212971718 | 1.97 | Yes | Yes | SMART COMFORT | HRCU-A-CB (Split System: Heat Pump with Remote Outdoor Unit-Air-Source) | Centrally-Ducted | DLCURAH24ABK | EN(A,D)4X30L17** | *80VTL0701716B* | 23600 | 17 | 10.5 | 8.5 | 26400 | 24200 | 91.67% | 2.02 | 19100 | R-410A
212971719 | 1.97 | Yes | Yes | TEMPSTAR | HRCU-A-CB (Split System: Heat Pump with Remote Outdoor Unit-Air-Source) | Centrally-Ducted | DLCURAH24ABK | EN(A,D)4X30L17** | *80VTL0701716B* | 23600 | 17 | 10.5 | 8.5 | 26400 | 24200 | 91.67% | 2.02 | 19100 | R-410A
212971720 | 1.97 | Yes | Yes | CARRIER | HRCU-A-CB (Split System: Heat Pump with Remote Outdoor Unit-Air-Source) | Centrally-Ducted | 38MURAQ24AB3* | CNPV*3617AL* | 58TP*B070V17**16 | 23600 | 17 | 10.5 | 8.5 | 26400 | 24200 | 91.67% | 2.02 | 19100 | R-410A
212971721 | 1.97 | Yes | Yes | BRYANT HEATING AND COOLING SYSTEMS | HRCU-A-CB (Split System: Heat Pump with Remote Outdoor Unit-Air-Source) | Centrally-Ducted | 38MURAQ24AB3* | CNPV*3617AL* | 82*TB48070V17*** | 23600 | 17 | 10.5 | 8.5 | 26400 | 24200 | 91.67% | 2.02 | 19100 | R-410A
212971722 | 1.97 | Yes | Yes | PAYNE HEATING AND COOLING | HRCU-A-CB (Split System: Heat Pump with Remote Outdoor Unit-Air-Source) | Centrally-Ducted | 38MURAQ24AB3* | CNPV*3617AL* | PG80VTLB48070B** | 23600 | 17 | 10.5 | 8.5 | 26400 | 24200 | 91.67% | 2.02 | 19100 | R-410A
212971723 | 1.97 | Yes | Yes | AIRQUEST | HRCU-A-CB (Split System: Heat Pump with Remote Outdoor Unit-Air-Source) | Centrally-Ducted | DLCURAH24ABK | EN(A,D,W)4X36L17** | *80VTL0701716B* | 23600 | 17 | 10.5 | 8.5 | 26400 | 24200 | 91.67% | 2.02 | 19100 | R-410A
212971724 | 1.97 | Yes | Yes | ARCOAIRE | HRCU-A-CB (Split System: Heat Pump with Remote Outdoor Unit-Air-Source) | Centrally-Ducted | DLCURAH24ABK | EN(A,D,W)4X36L17** | *80VTL0701716B* | 23600 | 17 | 10.5 | 8.5 | 26400 | 24200 | 91.67% | 2.02 | 19100 | R-410A
212971725 | 1.97 | Yes | Yes | COMFORTMAKER | HRCU-A-CB (Split System: Heat Pump with Remote Outdoor Unit-Air-Source) | Centrally-Ducted | DLCURAH24ABK | EN(A,D,W)4X36L17** | *80VTL0701716B* | 23600 | 17 | 10.5 | 8.5 | 26400 | 24200 | 91.67% | 2.02 | 19100 | R-410A
212971726 | 1.97 | Yes | Yes | DAY & NIGHT | HRCU-A-CB (Split System: Heat Pump with Remote Outdoor Unit-Air-Source) | Centrally-Ducted | DLCURAH24ABK | EN(A,D,W)4X36L17** | *80VTL0701716B* | 23600 | 17 | 10.5 | 8.5 | 26400 | 24200 | 91.67% | 2.02 | 19100 | R-410A
212971727 | 1.97 | Yes | Yes | HEIL | HRCU-A-CB (Split System: Heat Pump with Remote Outdoor Unit-Air-Source) | Centrally-Ducted | DLCURAH24ABK | EN(A,D,W)4X36L17** | *80VTL0701716B* | 23600 | 17 | 10.5 | 8.5 | 26400 | 24200 | 91.67% | 2.02 | 19100 | R-410A
212971728 | 1.97 | Yes | Yes | KEEPRITE | HRCU-A-CB (Split System: Heat Pump with Remote Outdoor Unit-Air-Source) | Centrally-Ducted | DLCURAH24ABK | EN(A,D,W)4X36L17** | *80VTL0701716B* | 23600 | 17 | 10.5 | 8.5 | 26400 | 24200 | 91.67% | 2.02 | 19100 | R-410A
212971729 | 1.97 | Yes | Yes | SMART COMFORT | HRCU-A-CB (Split System: Heat Pump with Remote Outdoor Unit-Air-Source) | Centrally-Ducted | DLCURAH24ABK | EN(A,D,W)4X36L17** | *80VTL0701716B* | 23600 | 17 | 10.5 | 8.5 | 26400 | 24200 | 91.67% | 2.02 | 19100 | R-410A
212971730 | 1.97 | Yes | Yes | TEMPSTAR | HRCU-A-CB (Split System: Heat Pump with Remote Outdoor Unit-Air-Source) | Centrally-Ducted | DLCURAH24ABK | EN(A,D,W)4X36L17** | *80VTL0701716B* | 23600 | 17 | 10.5 | 8.5 | 26400 | 24200 | 91.67% | 2 | 19100 | R-410A
212971731 | 1.97 | Yes | Yes | CARRIER | HRCU-A-CB (Split System: Heat Pump with Remote Outdoor Unit-Air-Source) | Centrally-Ducted | 38MURAQ24AB3* | CNPV*3621AL* | 58TP*B070V17**16 | 23600 | 17 | 10.5 | 8.5 | 26400 | 24200 | 91.67% | 2 | 19100 | R-410A
212971732 | 1.97 | Yes | Yes | BRYANT HEATING AND COOLING SYSTEMS | HRCU-A-CB (Split System: Heat Pump with Remote Outdoor Unit-Air-Source) | Centrally-Ducted | 38MURAQ24AB3* | CNPV*3621AL* | 82*TB48070V17*** | 23600 | 17 | 10.5 | 8.5 | 26400 | 24200 | 91.67% | 2 | 19100 | R-410A
212971733 | 1.97 | Yes | Yes | PAYNE HEATING AND COOLING | HRCU-A-CB (Split System: Heat Pump with Remote Outdoor Unit-Air-Source) | Centrally-Ducted | 38MURAQ24AB3* | CNPV*3621AL* | PG80VTLB48070B** | 23600 | 17 | 10.5 | 8.5 | 26400 | 24200 | 91.67% | 2 | 19100 | R-410A
212971734 | 1.97 | Yes | Yes | AIRQUEST | HRCU-A-CB (Split System: Heat Pump with Remote Outdoor Unit-Air-Source) | Centrally-Ducted | DLCURAH24ABK | EN(A,D)4X36L21** | *80VTL0701716B* | 23600 | 17 | 10.5 | 8.5 | 26400 | 24200 | 91.67% | 2 | 19100 | R-410A
212971735 | 1.97 | Yes | Yes | ARCOAIRE | HRCU-A-CB (Split System: Heat Pump with Remote Outdoor Unit-Air-Source) | Centrally-Ducted | DLCURAH24ABK | EN(A,D)4X36L21** | *80VTL0701716B* | 23600 | 17 | 10.5 | 8.5 | 26400 | 24200 | 91.67% | 2 | 19100 | R-410A
212971736 | 1.97 | Yes | Yes | COMFORTMAKER | HRCU-A-CB (Split System: Heat Pump with Remote Outdoor Unit-Air-Source) | Centrally-Ducted | DLCURAH24ABK | EN(A,D)4X36L21** | *80VTL0701716B* | 23600 | 17 | 10.5 | 8.5 | 26400 | 24200 | 91.67% | 2 | 19100 | R-410A
212971737 | 1.97 | Yes | Yes | DAY & NIGHT | HRCU-A-CB (Split System: Heat Pump with Remote Outdoor Unit-Air-Source) | Centrally-Ducted | DLCURAH24ABK | EN(A,D)4X36L21** | *80VTL0701716B* | 23600 | 17 | 10.5 | 8.5 | 26400 | 24200 | 91.67% | 2 | 19100 | R-410A
212971738 | 1.97 | Yes | Yes | HEIL | HRCU-A-CB (Split System: Heat Pump with Remote Outdoor Unit-Air-Source) | Centrally-Ducted | DLCURAH24ABK | EN(A,D)4X36L21** | *80VTL0701716B* | 23600 | 17 | 10.5 | 8.5 | 26400 | 24200 | 91.67% | 2 | 19100 | R-410A
212971739 | 1.97 | Yes | Yes | KEEPRITE | HRCU-A-CB (Split System: Heat Pump with Remote Outdoor Unit-Air-Source) | Centrally-Ducted | DLCURAH24ABK | EN(A,D)4X36L21** | *80VTL0701716B* | 23600 | 17 | 10.5 | 8.5 | 26400 | 24200 | 91.67% | 2 | 19100 | R-410A
212971740 | 1.97 | Yes | Yes | SMART COMFORT | HRCU-A-CB (Split System: Heat Pump with Remote Outdoor Unit-Air-Source) | Centrally-Ducted | DLCURAH24ABK | EN(A,D)4X36L21** | *80VTL0701716B* | 23600 | 17 | 10.5 | 8.5 | 26400 | 24200 | 91.67% | 2 | 19100 | R-410A
212971741 | 1.97 | Yes | Yes | TEMPSTAR | HRCU-A-CB (Split System: Heat Pump with Remote Outdoor Unit-Air-Source) | Centrally-Ducted | DLCURAH24ABK | EN(A,D)4X36L21** | *80VTL0701716B* | 23600 | 17 | 10.5 | 8.5 | 26400 | 28400 | 107.6% | 1.76 | 23600 | R-410A
212971874 | 2.97 | Yes | Yes | CARRIER | HRCU-A-CB (Split System: Heat Pump with Remote Outdoor Unit-Air-Source) | Centrally-Ducted | 38MURAQ36AB3* | CAP**4821AL* | 58TP*B070V17**16 | 35600 | 16 | 10 | 8.5 | 37800 | 34800 | 92.06% | 2.02 | 29000 | R-410A
212971875 | 2.97 | Yes | Yes | BRYANT HEATING AND COOLING SYSTEMS | HRCU-A-CB (Split System: Heat Pump with Remote Outdoor Unit-Air-Source) | Centrally-Ducted | 38MURAQ36AB3* | CAP**4821AL* | 82*TB48070V17*** | 35600 | 16 | 10 | 8.5 | 37800 | 34800 | 92.06% | 2.02 | 29000 | R-410A
212971876 | 2.97 | Yes | Yes | PAYNE HEATING AND COOLING | HRCU-A-CB (Split System: Heat Pump with Remote Outdoor Unit-Air-Source) | Centrally-Ducted | 38MURAQ36AB3* | CAP**4821AL* | PG80VTLB48070B** | 35600 | 16 | 10 | 8.5 | 37800 | 34800 | 92.06% | 2.02 | 29000 | R-410A
212971877 | 2.97 | Yes | Yes | AIRQUEST | HRCU-A-CB (Split System: Heat Pump with Remote Outdoor Unit-Air-Source) | Centrally-Ducted | DLCURAH36ABK | EA*4X48L21A* | *80VTL0701716B* | 35600 | 16 | 10 | 8.5 | 37800 | 34800 | 92.06% | 2.02 | 29000 | R-410A
212971878 | 2.97 | Yes | Yes | ARCOAIRE | HRCU-A-CB (Split System: Heat Pump with Remote Outdoor Unit-Air-Source) | Centrally-Ducted | DLCURAH36ABK | EA*4X48L21A* | *80VTL0701716B* | 35600 | 16 | 10 | 8.5 | 37800 | 34800 | 92.06% | 2.02 | 29000 | R-410A
212971879 | 2.97 | Yes | Yes | COMFORTMAKER | HRCU-A-CB (Split System: Heat Pump with Remote Outdoor Unit-Air-Source) | Centrally-Ducted | DLCURAH36ABK | EA*4X48L21A* | *80VTL0701716B* | 35600 | 16 | 10 | 8.5 | 37800 | 34800 | 92.06% | 2.02 | 29000 | R-410A
212971880 | 2.97 | Yes | Yes | DAY & NIGHT | HRCU-A-CB (Split System: Heat Pump with Remote Outdoor Unit-Air-Source) | Centrally-Ducted | DLCURAH36ABK | EA*4X48L21A* | *80VTL0701716B* | 35600 | 16 | 10 | 8.5 | 37800 | 34800 | 92.06% | 2.02 | 29000 | R-410A
212971881 | 2.97 | Yes | Yes | HEIL | HRCU-A-CB (Split System: Heat Pump with Remote Outdoor Unit-Air-Source) | Centrally-Ducted | DLCURAH36ABK | EA*4X48L21A* | *80VTL0701716B* | 35600 | 16 | 10 | 8.5 | 37800 | 34800 | 92.06% | 2.02 | 29000 | R-410A
212971882 | 2.97 | Yes | Yes | KEEPRITE | HRCU-A-CB (Split System: Heat Pump with Remote Outdoor Unit-Air-Source) | Centrally-Ducted | DLCURAH36ABK | EA*4X48L21A* | *80VTL0701716B* | 35600 | 16 | 10 | 8.5 | 37800 | 34800 | 92.06% | 2.02 | 29000 | R-410A
212971883 | 2.97 | Yes | Yes | SMART COMFORT | HRCU-A-CB (Split System: Heat Pump with Remote Outdoor Unit-Air-Source) | Centrally-Ducted | DLCURAH36ABK | EA*4X48L21A* | *80VTL0701716B* | 35600 | 16 | 10 | 8.5 | 37800 | 34800 | 92.06% | 2.02 | 29000 | R-410A
212971884 | 2.97 | Yes | Yes | TEMPSTAR | HRCU-A-CB (Split System: Heat Pump with Remote Outdoor Unit-Air-Source) | Centrally-Ducted | DLCURAH36ABK | EA*4X48L21A* | *80VTL0701716B* | 35600 | 16 | 10 | 8.5 | 37800 | 35400 | 93.65% | 1.78 | 29600 | R-410A
212971907 | 1.5 | Yes | Yes | CARRIER | HRCU-A-CB (Split System: Heat Pump with Remote Outdoor Unit-Air-Source) | Centrally-Ducted | 38MURAQ18AB3* | CAP**1917AL* | 58TP*B090V17**16 | 18000 | 16.5 | 11 | 8.5 | 18000 | 17800 | 98.89% | 2.14 | 12200 | R-410A
212971908 | 1.5 | Yes | Yes | BRYANT HEATING AND COOLING SYSTEMS | HRCU-A-CB (Split System: Heat Pump with Remote Outdoor Unit-Air-Source) | Centrally-Ducted | 38MURAQ18AB3* | CAP**1917AL* | 82*TB48090V17*** | 18000 | 16.5 | 11 | 8.5 | 18000 | 17800 | 98.89% | 2.14 | 12200 | R-410A
212971909 | 1.5 | Yes | Yes | PAYNE HEATING AND COOLING | HRCU-A-CB (Split System: Heat Pump with Remote Outdoor Unit-Air-Source) | Centrally-Ducted | 38MURAQ18AB3* | CAP**1917AL* | PG80VTLB48090B** | 18000 | 16.5 | 11 | 8.5 | 18000 | 17800 | 98.89% | 2.14 | 12200 | R-410A
212971910 | 1.5 | Yes | Yes | GRANDAIRE | HRCU-A-CB (Split System: Heat Pump with Remote Outdoor Unit-Air-Source) | Centrally-Ducted | WDLCURAH18ABK | WLA*194BA* | WFET090B048A* | 18000 | 16.5 | 11 | 8.5 | 18000 | 19500 | 108.3% | 2.34 | 12400 | R-410A
212971911 | 1.46 | Yes | Yes | CARRIER | HRCU-A-CB (Split System: Heat Pump with Remote Outdoor Unit-Air-Source) | Centrally-Ducted | 38MURAQ18AB3* | CAP**2417AL* | 58TP*B090V17**16 | 17500 | 16 | 10.5 | 8.5 | 18500 | 19500 | 105.4% | 2.34 | 12400 | R-410A
212971912 | 1.46 | Yes | Yes | BRYANT HEATING AND COOLING SYSTEMS | HRCU-A-CB (Split System: Heat Pump with Remote Outdoor Unit-Air-Source) | Centrally-Ducted | 38MURAQ18AB3* | CAP**2417AL* | 82*TB48090V17*** | 17500 | 16 | 10.5 | 8.5 | 18500 | 19500 | 105.4% | 2.34 | 12400 | R-410A
212971913 | 1.46 | Yes | Yes | PAYNE HEATING AND COOLING | HRCU-A-CB (Split System: Heat Pump with Remote Outdoor Unit-Air-Source) | Centrally-Ducted | 38MURAQ18AB3* | CAP**2417AL* | PG80VTLB48090B** | 17500 | 16 | 10.5 | 8.5 | 18500 | 19500 | 105.4% | 2.34 | 12400 | R-410A
212971914 | 1.46 | Yes | Yes | GRANDAIRE | HRCU-A-CB (Split System: Heat Pump with Remote Outdoor Unit-Air-Source) | Centrally-Ducted | WDLCURAH18ABK | WLA*244BA* | WFET090B048A* | 17500 | 16 | 10.5 | 8.5 | 18500 | 17700 | 95.68% | 2.14 | 12100 | R-410A
212971915 | 1.5 | Yes | Yes | CARRIER | HRCU-A-CB (Split System: Heat Pump with Remote Outdoor Unit-Air-Source) | Centrally-Ducted | 38MURAQ18AB3* | CAP**2517AL* | 58TP*B090V17**16 | 18000 | 16.5 | 11 | 8.5 | 17900 | 17700 | 98.88% | 2.14 | 12100 | R-410A
212971916 | 1.5 | Yes | Yes | BRYANT HEATING AND COOLING SYSTEMS | HRCU-A-CB (Split System: Heat Pump with Remote Outdoor Unit-Air-Source) | Centrally-Ducted | 38MURAQ18AB3* | CAP**2517AL* | 82*TB48090V17*** | 18000 | 16.5 | 11 | 8.5 | 17900 | 17700 | 98.88% | 2.14 | 12100 | R-410A
212971917 | 1.5 | Yes | Yes | PAYNE HEATING AND COOLING | HRCU-A-CB (Split System: Heat Pump with Remote Outdoor Unit-Air-Source) | Centrally-Ducted | 38MURAQ18AB3* | CAP**2517AL* | PG80VTLB48090B** | 18000 | 16.5 | 11 | 8.5 | 17900 | 17700 | 98.88% | 2.14 | 12100 | R-410A
212971918 | 1.5 | Yes | Yes | GRANDAIRE | HRCU-A-CB (Split System: Heat Pump with Remote Outdoor Unit-Air-Source) | Centrally-Ducted | WDLCURAH18ABK | WLA*254BA* | WFET090B048A* | 18000 | 16.5 | 11 | 8.5 | 17900 | 18700 | 104.5% | 2.24 | 12300 | R-410A
212971919 | 1.48 | Yes | Yes | CARRIER | HRCU-A-CB (Split System: Heat Pump with Remote Outdoor Unit-Air-Source) | Centrally-Ducted | 38MURAQ18AB3* | CAP**3017AL* | 58TP*B090V17**16 | 17700 | 16 | 10.5 | 8.5 | 18300 | 18700 | 102.2% | 2.24 | 12300 | R-410A
212971920 | 1.48 | Yes | Yes | BRYANT HEATING AND COOLING SYSTEMS | HRCU-A-CB (Split System: Heat Pump with Remote Outdoor Unit-Air-Source) | Centrally-Ducted | 38MURAQ18AB3* | CAP**3017AL* | 82*TB48090V17*** | 17700 | 16 | 10.5 | 8.5 | 18300 | 18700 | 102.2% | 2.24 | 12300 | R-410A
212971921 | 1.48 | Yes | Yes | PAYNE HEATING AND COOLING | HRCU-A-CB (Split System: Heat Pump with Remote Outdoor Unit-Air-Source) | Centrally-Ducted | 38MURAQ18AB3* | CAP**3017AL* | PG80VTLB48090B** | 17700 | 16 | 10.5 | 8.5 | 18300 | 18700 | 102.2% | 2.24 | 12300 | R-410A
212971922 | 1.48 | Yes | Yes | GRANDAIRE | HRCU-A-CB (Split System: Heat Pump with Remote Outdoor Unit-Air-Source) | Centrally-Ducted | WDLCURAH18ABK | WLA*304BA* | WFET090B048A* | 17700 | 16 | 10.5 | 8.5 | 18300 | 19200 | 104.9% | 2.3 | 12400 | R-410A
212971923 | 1.46 | Yes | Yes | CARRIER | HRCU-A-CB (Split System: Heat Pump with Remote Outdoor Unit-Air-Source) | Centrally-Ducted | 38MURAQ18AB3* | CNPV*2417AL* | 58TP*B090V17**16 | 17500 | 16 | 10.5 | 8.5 | 18500 | 19200 | 103.8% | 2.3 | 12400 | R-410A
212971924 | 1.46 | Yes | Yes | BRYANT HEATING AND COOLING SYSTEMS | HRCU-A-CB (Split System: Heat Pump with Remote Outdoor Unit-Air-Source) | Centrally-Ducted | 38MURAQ18AB3* | CNPV*2417AL* | 82*TB48090V17*** | 17500 | 16 | 10.5 | 8.5 | 18500 | 19200 | 103.8% | 2.3 | 12400 | R-410A
212971925 | 1.46 | Yes | Yes | PAYNE HEATING AND COOLING | HRCU-A-CB (Split System: Heat Pump with Remote Outdoor Unit-Air-Source) | Centrally-Ducted | 38MURAQ18AB3* | CNPV*2417AL* | PG80VTLB48090B** | 17500 | 16 | 10.5 | 8.5 | 18500 | 19200 | 103.8% | 2.3 | 12400 | R-410A
212971926 | 1.46 | Yes | Yes | GRANDAIRE | HRCU-A-CB (Split System: Heat Pump with Remote Outdoor Unit-Air-Source) | Centrally-Ducted | WDLCURAH18ABK | WLNC244BA* | WFET090B048A* | 17500 | 16 | 10.5 | 8.5 | 18500 | 18600 | 100.5% | 2.24 | 12300 | R-410A
212971927 | 1.48 | Yes | Yes | CARRIER | HRCU-A-CB (Split System: Heat Pump with Remote Outdoor Unit-Air-Source) | Centrally-Ducted | 38MURAQ18AB3* | CNPV*3017AL* | 58TP*B090V17**16 | 17700 | 16 | 11 | 8.1 | 18300 | 18600 | 101.6% | 2.24 | 12300 | R-410A
212971928 | 1.48 | Yes | Yes | BRYANT HEATING AND COOLING SYSTEMS | HRCU-A-CB (Split System: Heat Pump with Remote Outdoor Unit-Air-Source) | Centrally-Ducted | 38MURAQ18AB3* | CNPV*3017AL* | 82*TB48090V17*** | 17700 | 16 | 11 | 8.1 | 18300 | 18600 | 101.6% | 2.24 | 12300 | R-410A
212971929 | 1.48 | Yes | Yes | PAYNE HEATING AND COOLING | HRCU-A-CB (Split System: Heat Pump with Remote Outdoor Unit-Air-Source) | Centrally-Ducted | 38MURAQ18AB3* | CNPV*3017AL* | PG80VTLB48090B** | 17700 | 16 | 11 | 8.1 | 18300 | 18600 | 101.6% | 2.24 | 12300 | R-410A
212971930 | 1.48 | Yes | Yes | GRANDAIRE | HRCU-A-CB (Split System: Heat Pump with Remote Outdoor Unit-Air-Source) | Centrally-Ducted | WDLCURAH18ABK | WLNC304BA* | WFET090B048A* | 17700 | 16 | 11 | 8.1 | 18300 | 16100 | 87.98% | 1.84 | 20000 | R-410A
212971975 | 1.93 | Yes | Yes | CARRIER | HRCU-A-CB (Split System: Heat Pump with Remote Outdoor Unit-Air-Source) | Centrally-Ducted | 38MURAQ24AB3* | CAP**2417AL* | 58TP*B090V17**16 | 23200 | 17 | 10 | 8.5 | 26800 | 27200 | 101.5% | 2.32 | 19400 | R-410A
212971976 | 1.93 | Yes | Yes | BRYANT HEATING AND COOLING SYSTEMS | HRCU-A-CB (Split System: Heat Pump with Remote Outdoor Unit-Air-Source) | Centrally-Ducted | 38MURAQ24AB3* | CAP**2417AL* | 82*TB48090V17*** | 23200 | 17 | 10 | 8.5 | 26800 | 27200 | 101.5% | 2.32 | 19400 | R-410A
212971977 | 1.93 | Yes | Yes | PAYNE HEATING AND COOLING | HRCU-A-CB (Split System: Heat Pump with Remote Outdoor Unit-Air-Source) | Centrally-Ducted | 38MURAQ24AB3* | CAP**2417AL* | PG80VTLB48090B** | 23200 | 17 | 10 | 8.5 | 26800 | 27200 | 101.5% | 2.32 | 19400 | R-410A
212971978 | 1.93 | Yes | Yes | GRANDAIRE | HRCU-A-CB (Split System: Heat Pump with Remote Outdoor Unit-Air-Source) | Centrally-Ducted | WDLCURAH24ABK | WLA*244BA* | WFET090B048A* | 23200 | 17 | 10 | 8.5 | 26800 | 21600 | 80.6% | 1.82 | 18700 | R-410A
212971979 | 2.03 | Yes | Yes | CARRIER | HRCU-A-CB (Split System: Heat Pump with Remote Outdoor Unit-Air-Source) | Centrally-Ducted | 38MURAQ24AB3* | CAP**2517AL* | 58TP*B090V17**16 | 24400 | 17 | 10 | 8.5 | 25200 | 21600 | 85.71% | 1.82 | 18700 | R-410A
212971980 | 2.03 | Yes | Yes | BRYANT HEATING AND COOLING SYSTEMS | HRCU-A-CB (Split System: Heat Pump with Remote Outdoor Unit-Air-Source) | Centrally-Ducted | 38MURAQ24AB3* | CAP**2517AL* | 82*TB48090V17*** | 24400 | 17 | 10 | 8.5 | 25200 | 21600 | 85.71% | 1.82 | 18700 | R-410A
212971981 | 2.03 | Yes | Yes | PAYNE HEATING AND COOLING | HRCU-A-CB (Split System: Heat Pump with Remote Outdoor Unit-Air-Source) | Centrally-Ducted | 38MURAQ24AB3* | CAP**2517AL* | PG80VTLB48090B** | 24400 | 17 | 10 | 8.5 | 25200 | 21600 | 85.71% | 1.82 | 18700 | R-410A
212971982 | 2.03 | Yes | Yes | GRANDAIRE | HRCU-A-CB (Split System: Heat Pump with Remote Outdoor Unit-Air-Source) | Centrally-Ducted | WDLCURAH24ABK | WLA*254BA* | WFET090B048A* | 24400 | 17 | 10 | 8.5 | 25200 | 24800 | 98.41% | 2.08 | 19100 | R-410A
212971983 | 1.95 | Yes | Yes | CARRIER | HRCU-A-CB (Split System: Heat Pump with Remote Outdoor Unit-Air-Source) | Centrally-Ducted | 38MURAQ24AB3* | CAP**3017AL* | 58TP*B090V17**16 | 23400 | 17 | 10 | 8.5 | 26200 | 24800 | 94.66% | 2.08 | 19100 | R-410A
212971984 | 1.95 | Yes | Yes | BRYANT HEATING AND COOLING SYSTEMS | HRCU-A-CB (Split System: Heat Pump with Remote Outdoor Unit-Air-Source) | Centrally-Ducted | 38MURAQ24AB3* | CAP**3017AL* | 82*TB48090V17*** | 23400 | 17 | 10 | 8.5 | 26200 | 24800 | 94.66% | 2.08 | 19100 | R-410A
212971985 | 1.95 | Yes | Yes | PAYNE HEATING AND COOLING | HRCU-A-CB (Split System: Heat Pump with Remote Outdoor Unit-Air-Source) | Centrally-Ducted | 38MURAQ24AB3* | CAP**3017AL* | PG80VTLB48090B** | 23400 | 17 | 10 | 8.5 | 26200 | 24800 | 94.66% | 2.08 | 19100 | R-410A
212971986 | 1.95 | Yes | Yes | GRANDAIRE | HRCU-A-CB (Split System: Heat Pump with Remote Outdoor Unit-Air-Source) | Centrally-Ducted | WDLCURAH24ABK | WLA*304BA* | WFET090B048A* | 23400 | 17 | 10 | 8.5 | 26200 | 24200 | 92.37% | 2 | 19000 | R-410A
212971987 | 1.97 | Yes | Yes | CARRIER | HRCU-A-CB (Split System: Heat Pump with Remote Outdoor Unit-Air-Source) | Centrally-Ducted | 38MURAQ24AB3* | CAP**3617AL* | 58TP*B090V17**16 | 23600 | 17 | 10 | 8.5 | 26200 | 24200 | 92.37% | 2 | 19000 | R-410A
212971988 | 1.97 | Yes | Yes | BRYANT HEATING AND COOLING SYSTEMS | HRCU-A-CB (Split System: Heat Pump with Remote Outdoor Unit-Air-Source) | Centrally-Ducted | 38MURAQ24AB3* | CAP**3617AL* | 82*TB48090V17*** | 23600 | 17 | 10 | 8.5 | 26200 | 24200 | 92.37% | 2 | 19000 | R-410A
212971989 | 1.97 | Yes | Yes | PAYNE HEATING AND COOLING | HRCU-A-CB (Split System: Heat Pump with Remote Outdoor Unit-Air-Source) | Centrally-Ducted | 38MURAQ24AB3* | CAP**3617AL* | PG80VTLB48090B** | 23600 | 17 | 10 | 8.5 | 26200 | 24200 | 92.37% | 2 | 19000 | R-410A
212971990 | 1.97 | Yes | Yes | GRANDAIRE | HRCU-A-CB (Split System: Heat Pump with Remote Outdoor Unit-Air-Source) | Centrally-Ducted | WDLCURAH24ABK | WLA*364BA* | WFET090B048A* | 23600 | 17 | 10 | 8.5 | 26200 | 24000 | 91.6% | 2 | 19000 | R-410A
212971991 | 1.97 | Yes | Yes | CARRIER | HRCU-A-CB (Split System: Heat Pump with Remote Outdoor Unit-Air-Source) | Centrally-Ducted | 38MURAQ24AB3* | CAP**3621AL* | 58TP*B090V17**16 | 23600 | 17 | 10 | 8.5 | 26200 | 24000 | 91.6% | 2 | 19000 | R-410A
212971992 | 1.97 | Yes | Yes | BRYANT HEATING AND COOLING SYSTEMS | HRCU-A-CB (Split System: Heat Pump with Remote Outdoor Unit-Air-Source) | Centrally-Ducted | 38MURAQ24AB3* | CAP**3621AL* | 82*TB48090V17*** | 23600 | 17 | 10 | 8.5 | 26200 | 24000 | 91.6% | 2 | 19000 | R-410A
212971993 | 1.97 | Yes | Yes | PAYNE HEATING AND COOLING | HRCU-A-CB (Split System: Heat Pump with Remote Outdoor Unit-Air-Source) | Centrally-Ducted | 38MURAQ24AB3* | CAP**3621AL* | PG80VTLB48090B** | 23600 | 17 | 10 | 8.5 | 26200 | 24000 | 91.6% | 2 | 19000 | R-410A
212971994 | 1.97 | Yes | Yes | GRANDAIRE | HRCU-A-CB (Split System: Heat Pump with Remote Outdoor Unit-Air-Source) | Centrally-Ducted | WDLCURAH24ABK | WLA*364CA* | WFET090B048A* | 23600 | 17 | 10 | 8.5 | 26200 | 22000 | 83.97% | 1.84 | 18800 | R-410A
212971995 | 2.02 | Yes | Yes | CARRIER | HRCU-A-CB (Split System: Heat Pump with Remote Outdoor Unit-Air-Source) | Centrally-Ducted | 38MURAQ24AB3* | CAP**3717AL* | 58TP*B090V17**16 | 24200 | 17 | 10 | 8.5 | 25200 | 22000 | 87.3% | 1.84 | 18800 | R-410A
212971996 | 2.02 | Yes | Yes | BRYANT HEATING AND COOLING SYSTEMS | HRCU-A-CB (Split System: Heat Pump with Remote Outdoor Unit-Air-Source) | Centrally-Ducted | 38MURAQ24AB3* | CAP**3717AL* | 82*TB48090V17*** | 24200 | 17 | 10 | 8.5 | 25200 | 22000 | 87.3% | 1.84 | 18800 | R-410A
212971997 | 2.02 | Yes | Yes | PAYNE HEATING AND COOLING | HRCU-A-CB (Split System: Heat Pump with Remote Outdoor Unit-Air-Source) | Centrally-Ducted | 38MURAQ24AB3* | CAP**3717AL* | PG80VTLB48090B** | 24200 | 17 | 10 | 8.5 | 25200 | 22000 | 87.3% | 1.84 | 18800 | R-410A
212971998 | 2.02 | Yes | Yes | GRANDAIRE | HRCU-A-CB (Split System: Heat Pump with Remote Outdoor Unit-Air-Source) | Centrally-Ducted | WDLCURAH24ABK | WLA*374BA* | WFET090B048A* | 24200 | 17 | 10 | 8.5 | 25200 | 21800 | 86.51% | 1.82 | 18600 | R-410A
212971999 | 2 | Yes | Yes | CARRIER | HRCU-A-CB (Split System: Heat Pump with Remote Outdoor Unit-Air-Source) | Centrally-Ducted | 38MURAQ24AB3* | CAP**3721AL* | 58TP*B090V17**16 | 24000 | 17.5 | 10 | 8.5 | 25200 | 21800 | 86.51% | 1.82 | 18600 | R-410A
212972000 | 2 | Yes | Yes | BRYANT HEATING AND COOLING SYSTEMS | HRCU-A-CB (Split System: Heat Pump with Remote Outdoor Unit-Air-Source) | Centrally-Ducted | 38MURAQ24AB3* | CAP**3721AL* | 82*TB48090V17*** | 24000 | 17.5 | 10 | 8.5 | 25200 | 21800 | 86.51% | 1.82 | 18600 | R-410A
212972001 | 2 | Yes | Yes | PAYNE HEATING AND COOLING | HRCU-A-CB (Split System: Heat Pump with Remote Outdoor Unit-Air-Source) | Centrally-Ducted | 38MURAQ24AB3* | CAP**3721AL* | PG80VTLB48090B** | 24000 | 17.5 | 10 | 8.5 | 25200 | 21800 | 86.51% | 1.82 | 18600 | R-410A
212972002 | 2 | Yes | Yes | GRANDAIRE | HRCU-A-CB (Split System: Heat Pump with Remote Outdoor Unit-Air-Source) | Centrally-Ducted | WDLCURAH24ABK | WLA*374CA* | WFET090B048A* | 24000 | 17.5 | 10 | 8.5 | 25200 | 25000 | 99.21% | 2.06 | 19500 | R-410A
212972003 | 1.95 | Yes | Yes | CARRIER | HRCU-A-CB (Split System: Heat Pump with Remote Outdoor Unit-Air-Source) | Centrally-Ducted | 38MURAQ24AB3* | CNPV*2417AL* | 58TP*B090V17**16 | 23400 | 16.5 | 10 | 8.5 | 27000 | 25000 | 92.59% | 2.06 | 19500 | R-410A
212972004 | 1.95 | Yes | Yes | BRYANT HEATING AND COOLING SYSTEMS | HRCU-A-CB (Split System: Heat Pump with Remote Outdoor Unit-Air-Source) | Centrally-Ducted | 38MURAQ24AB3* | CNPV*2417AL* | 82*TB48090V17*** | 23400 | 16.5 | 10 | 8.5 | 27000 | 25000 | 92.59% | 2.06 | 19500 | R-410A
212972005 | 1.95 | Yes | Yes | PAYNE HEATING AND COOLING | HRCU-A-CB (Split System: Heat Pump with Remote Outdoor Unit-Air-Source) | Centrally-Ducted | 38MURAQ24AB3* | CNPV*2417AL* | PG80VTLB48090B** | 23400 | 16.5 | 10 | 8.5 | 27000 | 25000 | 92.59% | 2.06 | 19500 | R-410A
212972006 | 1.95 | Yes | Yes | GRANDAIRE | HRCU-A-CB (Split System: Heat Pump with Remote Outdoor Unit-Air-Source) | Centrally-Ducted | WDLCURAH24ABK | WLNC244BA* | WFET090B048A* | 23400 | 16.5 | 10 | 8.5 | 27000 | 24600 | 91.11% | 2.06 | 19100 | R-410A
212972007 | 1.95 | Yes | Yes | CARRIER | HRCU-A-CB (Split System: Heat Pump with Remote Outdoor Unit-Air-Source) | Centrally-Ducted | 38MURAQ24AB3* | CNPV*3017AL* | 58TP*B090V17**16 | 23400 | 17 | 10 | 8.5 | 26200 | 24600 | 93.89% | 2.06 | 19100 | R-410A
212972008 | 1.95 | Yes | Yes | BRYANT HEATING AND COOLING SYSTEMS | HRCU-A-CB (Split System: Heat Pump with Remote Outdoor Unit-Air-Source) | Centrally-Ducted | 38MURAQ24AB3* | CNPV*3017AL* | 82*TB48090V17*** | 23400 | 17 | 10 | 8.5 | 26200 | 24600 | 93.89% | 2.06 | 19100 | R-410A
212972009 | 1.95 | Yes | Yes | PAYNE HEATING AND COOLING | HRCU-A-CB (Split System: Heat Pump with Remote Outdoor Unit-Air-Source) | Centrally-Ducted | 38MURAQ24AB3* | CNPV*3017AL* | PG80VTLB48090B** | 23400 | 17 | 10 | 8.5 | 26200 | 24600 | 93.89% | 2.06 | 19100 | R-410A
212972010 | 1.95 | Yes | Yes | GRANDAIRE | HRCU-A-CB (Split System: Heat Pump with Remote Outdoor Unit-Air-Source) | Centrally-Ducted | WDLCURAH24ABK | WLNC304BA* | WFET090B048A* | 23400 | 17 | 10 | 8.5 | 26200 | 24600 | 93.89% | 2.06 | 19100 | R-410A
212972011 | 1.95 | Yes | Yes | CARRIER | HRCU-A-CB (Split System: Heat Pump with Remote Outdoor Unit-Air-Source) | Centrally-Ducted | 38MURAQ24AB3* | CNPV*3617AL* | 58TP*B090V17**16 | 23400 | 17 | 10 | 8.5 | 26200 | 24600 | 93.89% | 2.06 | 19100 | R-410A
212972012 | 1.95 | Yes | Yes | BRYANT HEATING AND COOLING SYSTEMS | HRCU-A-CB (Split System: Heat Pump with Remote Outdoor Unit-Air-Source) | Centrally-Ducted | 38MURAQ24AB3* | CNPV*3617AL* | 82*TB48090V17*** | 23400 | 17 | 10 | 8.5 | 26200 | 24600 | 93.89% | 2.06 | 19100 | R-410A
212972013 | 1.95 | Yes | Yes | PAYNE HEATING AND COOLING | HRCU-A-CB (Split System: Heat Pump with Remote Outdoor Unit-Air-Source) | Centrally-Ducted | 38MURAQ24AB3* | CNPV*3617AL* | PG80VTLB48090B** | 23400 | 17 | 10 | 8.5 | 26200 | 24600 | 93.89% | 2.06 | 19100 | R-410A
212972014 | 1.95 | Yes | Yes | GRANDAIRE | HRCU-A-CB (Split System: Heat Pump with Remote Outdoor Unit-Air-Source) | Centrally-Ducted | WDLCURAH24ABK | WLN(C,W)364BA* | WFET090B048A* | 23400 | 17 | 10 | 8.5 | 26200 | 24600 | 93.89% | 2.06 | 19100 | R-410A
212972015 | 1.95 | Yes | Yes | CARRIER | HRCU-A-CB (Split System: Heat Pump with Remote Outdoor Unit-Air-Source) | Centrally-Ducted | 38MURAQ24AB3* | CNPV*3621AL* | 58TP*B090V17**16 | 23400 | 17 | 10 | 8.5 | 26200 | 24600 | 93.89% | 2.06 | 19100 | R-410A
212972016 | 1.95 | Yes | Yes | BRYANT HEATING AND COOLING SYSTEMS | HRCU-A-CB (Split System: Heat Pump with Remote Outdoor Unit-Air-Source) | Centrally-Ducted | 38MURAQ24AB3* | CNPV*3621AL* | 82*TB48090V17*** | 23400 | 17 | 10 | 8.5 | 26200 | 24600 | 93.89% | 2.06 | 19100 | R-410A
212972017 | 1.95 | Yes | Yes | PAYNE HEATING AND COOLING | HRCU-A-CB (Split System: Heat Pump with Remote Outdoor Unit-Air-Source) | Centrally-Ducted | 38MURAQ24AB3* | CNPV*3621AL* | PG80VTLB48090B** | 23400 | 17 | 10 | 8.5 | 26200 | 24600 | 93.89% | 2.06 | 19100 | R-410A
212972018 | 1.95 | Yes | Yes | GRANDAIRE | HRCU-A-CB (Split System: Heat Pump with Remote Outdoor Unit-Air-Source) | Centrally-Ducted | WDLCURAH24ABK | WLNC364CA* | WFET090B048A* | 23400 | 17 | 10 | 8.5 | 26200 | 28400 | 108.4% | 1.76 | 23600 | R-410A
212972067 | 2.98 | Yes | Yes | CARRIER | HRCU-A-CB (Split System: Heat Pump with Remote Outdoor Unit-Air-Source) | Centrally-Ducted | 38MURAQ36AB3* | CAP**4821AL* | 58TP*B090V17**16 | 35800 | 16 | 10 | 8.5 | 37800 | 34800 | 92.06% | 2.02 | 29000 | R-410A
212972068 | 2.98 | Yes | Yes | BRYANT HEATING AND COOLING SYSTEMS | HRCU-A-CB (Split System: Heat Pump with Remote Outdoor Unit-Air-Source) | Centrally-Ducted | 38MURAQ36AB3* | CAP**4821AL* | 82*TB48090V17*** | 35800 | 16 | 10 | 8.5 | 37800 | 34800 | 92.06% | 2.02 | 29000 | R-410A
212972069 | 2.98 | Yes | Yes | PAYNE HEATING AND COOLING | HRCU-A-CB (Split System: Heat Pump with Remote Outdoor Unit-Air-Source) | Centrally-Ducted | 38MURAQ36AB3* | CAP**4821AL* | PG80VTLB48090B** | 35800 | 16 | 10 | 8.5 | 37800 | 34800 | 92.06% | 2.02 | 29000 | R-410A
212972070 | 2.98 | Yes | Yes | GRANDAIRE | HRCU-A-CB (Split System: Heat Pump with Remote Outdoor Unit-Air-Source) | Centrally-Ducted | WDLCURAH36ABK | WLA*484CA* | WFET090B048A* | 35800 | 16 | 10 | 8.5 | 37800 | 35400 | 93.65% | 1.78 | 29600 | R-410A
212972120 | 1.97 | Yes | Yes | CARRIER | HRCU-A-CB (Split System: Heat Pump with Remote Outdoor Unit-Air-Source) | Centrally-Ducted | 38MURAQ24AB3* | CAP**3621AL* | 58TP*B090V21**20 | 23600 | 17 | 10 | 8.5 | 26200 | 24000 | 91.6% | 1.98 | 19100 | R-410A
212972121 | 1.97 | Yes | Yes | BRYANT HEATING AND COOLING SYSTEMS | HRCU-A-CB (Split System: Heat Pump with Remote Outdoor Unit-Air-Source) | Centrally-Ducted | 38MURAQ24AB3* | CAP**3621AL* | 82*TB60090V21*** | 23600 | 17 | 10 | 8.5 | 26200 | 24000 | 91.6% | 1.98 | 19100 | R-410A
212972122 | 1.97 | Yes | Yes | PAYNE HEATING AND COOLING | HRCU-A-CB (Split System: Heat Pump with Remote Outdoor Unit-Air-Source) | Centrally-Ducted | 38MURAQ24AB3* | CAP**3621AL* | PG80VTLB60090C** | 23600 | 17 | 10 | 8.5 | 26200 | 24000 | 91.6% | 1.98 | 19100 | R-410A
212972123 | 1.97 | Yes | Yes | AIRQUEST | HRCU-A-CB (Split System: Heat Pump with Remote Outdoor Unit-Air-Source) | Centrally-Ducted | DLCURAH24ABK | EA*4X36L21A* | *80VTL0902120B* | 23600 | 17 | 10 | 8.5 | 26200 | 24000 | 91.6% | 1.98 | 19100 | R-410A
212972124 | 1.97 | Yes | Yes | ARCOAIRE | HRCU-A-CB (Split System: Heat Pump with Remote Outdoor Unit-Air-Source) | Centrally-Ducted | DLCURAH24ABK | EA*4X36L21A* | *80VTL0902120B* | 23600 | 17 | 10 | 8.5 | 26200 | 24000 | 91.6% | 1.98 | 19100 | R-410A
212972125 | 1.97 | Yes | Yes | COMFORTMAKER | HRCU-A-CB (Split System: Heat Pump with Remote Outdoor Unit-Air-Source) | Centrally-Ducted | DLCURAH24ABK | EA*4X36L21A* | *80VTL0902120B* | 23600 | 17 | 10 | 8.5 | 26200 | 24000 | 91.6% | 1.98 | 19100 | R-410A
212972126 | 1.97 | Yes | Yes | DAY & NIGHT | HRCU-A-CB (Split System: Heat Pump with Remote Outdoor Unit-Air-Source) | Centrally-Ducted | DLCURAH24ABK | EA*4X36L21A* | *80VTL0902120B* | 23600 | 17 | 10 | 8.5 | 26200 | 24000 | 91.6% | 1.98 | 19100 | R-410A
212972127 | 1.97 | Yes | Yes | HEIL | HRCU-A-CB (Split System: Heat Pump with Remote Outdoor Unit-Air-Source) | Centrally-Ducted | DLCURAH24ABK | EA*4X36L21A* | *80VTL0902120B* | 23600 | 17 | 10 | 8.5 | 26200 | 24000 | 91.6% | 1.98 | 19100 | R-410A
212972128 | 1.97 | Yes | Yes | KEEPRITE | HRCU-A-CB (Split System: Heat Pump with Remote Outdoor Unit-Air-Source) | Centrally-Ducted | DLCURAH24ABK | EA*4X36L21A* | *80VTL0902120B* | 23600 | 17 | 10 | 8.5 | 26200 | 24000 | 91.6% | 1.98 | 19100 | R-410A
212972129 | 1.97 | Yes | Yes | SMART COMFORT | HRCU-A-CB (Split System: Heat Pump with Remote Outdoor Unit-Air-Source) | Centrally-Ducted | DLCURAH24ABK | EA*4X36L21A* | *80VTL0902120B* | 23600 | 17 | 10 | 8.5 | 26200 | 24000 | 91.6% | 1.98 | 19100 | R-410A
212972130 | 1.97 | Yes | Yes | TEMPSTAR | HRCU-A-CB (Split System: Heat Pump with Remote Outdoor Unit-Air-Source) | Centrally-Ducted | DLCURAH24ABK | EA*4X36L21A* | *80VTL0902120B* | 23600 | 17 | 10 | 8.5 | 26200 | 21400 | 81.68% | 1.8 | 18900 | R-410A
212972131 | 2.07 | Yes | Yes | CARRIER | HRCU-A-CB (Split System: Heat Pump with Remote Outdoor Unit-Air-Source) | Centrally-Ducted | 38MURAQ24AB3* | CAP**3721AL* | 58TP*B090V21**20 | 24800 | 17 | 10.5 | 8.5 | 25600 | 21400 | 83.59% | 1.8 | 18900 | R-410A
212972132 | 2.07 | Yes | Yes | BRYANT HEATING AND COOLING SYSTEMS | HRCU-A-CB (Split System: Heat Pump with Remote Outdoor Unit-Air-Source) | Centrally-Ducted | 38MURAQ24AB3* | CAP**3721AL* | 82*TB60090V21*** | 24800 | 17 | 10.5 | 8.5 | 25600 | 21400 | 83.59% | 1.8 | 18900 | R-410A
212972133 | 2.07 | Yes | Yes | PAYNE HEATING AND COOLING | HRCU-A-CB (Split System: Heat Pump with Remote Outdoor Unit-Air-Source) | Centrally-Ducted | 38MURAQ24AB3* | CAP**3721AL* | PG80VTLB60090C** | 24800 | 17 | 10.5 | 8.5 | 25600 | 21400 | 83.59% | 1.8 | 18900 | R-410A
212972134 | 2.07 | Yes | Yes | AIRQUEST | HRCU-A-CB (Split System: Heat Pump with Remote Outdoor Unit-Air-Source) | Centrally-Ducted | DLCURAH24ABK | EA*4X37L21A* | *80VTL0902120B* | 24800 | 17 | 10.5 | 8.5 | 25600 | 21400 | 83.59% | 1.8 | 18900 | R-410A
212972135 | 2.07 | Yes | Yes | ARCOAIRE | HRCU-A-CB (Split System: Heat Pump with Remote Outdoor Unit-Air-Source) | Centrally-Ducted | DLCURAH24ABK | EA*4X37L21A* | *80VTL0902120B* | 24800 | 17 | 10.5 | 8.5 | 25600 | 21400 | 83.59% | 1.8 | 18900 | R-410A
212972136 | 2.07 | Yes | Yes | COMFORTMAKER | HRCU-A-CB (Split System: Heat Pump with Remote Outdoor Unit-Air-Source) | Centrally-Ducted | DLCURAH24ABK | EA*4X37L21A* | *80VTL0902120B* | 24800 | 17 | 10.5 | 8.5 | 25600 | 21400 | 83.59% | 1.8 | 18900 | R-410A
212972137 | 2.07 | Yes | Yes | DAY & NIGHT | HRCU-A-CB (Split System: Heat Pump with Remote Outdoor Unit-Air-Source) | Centrally-Ducted | DLCURAH24ABK | EA*4X37L21A* | *80VTL0902120B* | 24800 | 17 | 10.5 | 8.5 | 25600 | 21400 | 83.59% | 1.8 | 18900 | R-410A
212972138 | 2.07 | Yes | Yes | HEIL | HRCU-A-CB (Split System: Heat Pump with Remote Outdoor Unit-Air-Source) | Centrally-Ducted | DLCURAH24ABK | EA*4X37L21A* | *80VTL0902120B* | 24800 | 17 | 10.5 | 8.5 | 25600 | 21400 | 83.59% | 1.8 | 18900 | R-410A
212972139 | 2.07 | Yes | Yes | KEEPRITE | HRCU-A-CB (Split System: Heat Pump with Remote Outdoor Unit-Air-Source) | Centrally-Ducted | DLCURAH24ABK | EA*4X37L21A* | *80VTL0902120B* | 24800 | 17 | 10.5 | 8.5 | 25600 | 21400 | 83.59% | 1.8 | 18900 | R-410A
212972140 | 2.07 | Yes | Yes | SMART COMFORT | HRCU-A-CB (Split System: Heat Pump with Remote Outdoor Unit-Air-Source) | Centrally-Ducted | DLCURAH24ABK | EA*4X37L21A* | *80VTL0902120B* | 24800 | 17 | 10.5 | 8.5 | 25600 | 21400 | 83.59% | 1.8 | 18900 | R-410A
212972141 | 2.07 | Yes | Yes | TEMPSTAR | HRCU-A-CB (Split System: Heat Pump with Remote Outdoor Unit-Air-Source) | Centrally-Ducted | DLCURAH24ABK | EA*4X37L21A* | *80VTL0902120B* | 24800 | 17 | 10.5 | 8.5 | 25600 | 24600 | 96.09% | 2.06 | 19100 | R-410A
212972142 | 1.95 | Yes | Yes | CARRIER | HRCU-A-CB (Split System: Heat Pump with Remote Outdoor Unit-Air-Source) | Centrally-Ducted | 38MURAQ24AB3* | CNPV*3621AL* | 58TP*B090V21**20 | 23400 | 17 | 10 | 8.5 | 26200 | 24600 | 93.89% | 2.06 | 19100 | R-410A
212972143 | 1.95 | Yes | Yes | BRYANT HEATING AND COOLING SYSTEMS | HRCU-A-CB (Split System: Heat Pump with Remote Outdoor Unit-Air-Source) | Centrally-Ducted | 38MURAQ24AB3* | CNPV*3621AL* | 82*TB60090V21*** | 23400 | 17 | 10 | 8.5 | 26200 | 24600 | 93.89% | 2.06 | 19100 | R-410A
212972144 | 1.95 | Yes | Yes | PAYNE HEATING AND COOLING | HRCU-A-CB (Split System: Heat Pump with Remote Outdoor Unit-Air-Source) | Centrally-Ducted | 38MURAQ24AB3* | CNPV*3621AL* | PG80VTLB60090C** | 23400 | 17 | 10 | 8.5 | 26200 | 24600 | 93.89% | 2.06 | 19100 | R-410A
212972145 | 1.95 | Yes | Yes | AIRQUEST | HRCU-A-CB (Split System: Heat Pump with Remote Outdoor Unit-Air-Source) | Centrally-Ducted | DLCURAH24ABK | EN(A,D)4X36L21** | *80VTL0902120B* | 23400 | 17 | 10 | 8.5 | 26200 | 24600 | 93.89% | 2.06 | 19100 | R-410A
212972146 | 1.95 | Yes | Yes | ARCOAIRE | HRCU-A-CB (Split System: Heat Pump with Remote Outdoor Unit-Air-Source) | Centrally-Ducted | DLCURAH24ABK | EN(A,D)4X36L21** | *80VTL0902120B* | 23400 | 17 | 10 | 8.5 | 26200 | 24600 | 93.89% | 2.06 | 19100 | R-410A
212972147 | 1.95 | Yes | Yes | COMFORTMAKER | HRCU-A-CB (Split System: Heat Pump with Remote Outdoor Unit-Air-Source) | Centrally-Ducted | DLCURAH24ABK | EN(A,D)4X36L21** | *80VTL0902120B* | 23400 | 17 | 10 | 8.5 | 26200 | 24600 | 93.89% | 2.06 | 19100 | R-410A
212972148 | 1.95 | Yes | Yes | DAY & NIGHT | HRCU-A-CB (Split System: Heat Pump with Remote Outdoor Unit-Air-Source) | Centrally-Ducted | DLCURAH24ABK | EN(A,D)4X36L21** | *80VTL0902120B* | 23400 | 17 | 10 | 8.5 | 26200 | 24600 | 93.89% | 2.06 | 19100 | R-410A
212972149 | 1.95 | Yes | Yes | HEIL | HRCU-A-CB (Split System: Heat Pump with Remote Outdoor Unit-Air-Source) | Centrally-Ducted | DLCURAH24ABK | EN(A,D)4X36L21** | *80VTL0902120B* | 23400 | 17 | 10 | 8.5 | 26200 | 24600 | 93.89% | 2.06 | 19100 | R-410A
212972150 | 1.95 | Yes | Yes | KEEPRITE | HRCU-A-CB (Split System: Heat Pump with Remote Outdoor Unit-Air-Source) | Centrally-Ducted | DLCURAH24ABK | EN(A,D)4X36L21** | *80VTL0902120B* | 23400 | 17 | 10 | 8.5 | 26200 | 24600 | 93.89% | 2.06 | 19100 | R-410A
212972151 | 1.95 | Yes | Yes | SMART COMFORT | HRCU-A-CB (Split System: Heat Pump with Remote Outdoor Unit-Air-Source) | Centrally-Ducted | DLCURAH24ABK | EN(A,D)4X36L21** | *80VTL0902120B* | 23400 | 17 | 10 | 8.5 | 26200 | 24600 | 93.89% | 2.06 | 19100 | R-410A
212972152 | 1.95 | Yes | Yes | TEMPSTAR | HRCU-A-CB (Split System: Heat Pump with Remote Outdoor Unit-Air-Source) | Centrally-Ducted | DLCURAH24ABK | EN(A,D)4X36L21** | *80VTL0902120B* | 23400 | 17 | 10 | 8.5 | 26200 | 28000 | 106.9% | 1.78 | 23600 | R-410A
212972230 | 2.97 | Yes | Yes | CARRIER | HRCU-A-CB (Split System: Heat Pump with Remote Outdoor Unit-Air-Source) | Centrally-Ducted | 38MURAQ36AB3* | CAP**4821AL* | 58TP*B090V21**20 | 35600 | 16.5 | 10 | 8.5 | 37800 | 34600 | 91.53% | 2.02 | 29000 | R-410A
212972231 | 2.97 | Yes | Yes | BRYANT HEATING AND COOLING SYSTEMS | HRCU-A-CB (Split System: Heat Pump with Remote Outdoor Unit-Air-Source) | Centrally-Ducted | 38MURAQ36AB3* | CAP**4821AL* | 82*TB60090V21*** | 35600 | 16.5 | 10 | 8.5 | 37800 | 34600 | 91.53% | 2.02 | 29000 | R-410A
212972232 | 2.97 | Yes | Yes | PAYNE HEATING AND COOLING | HRCU-A-CB (Split System: Heat Pump with Remote Outdoor Unit-Air-Source) | Centrally-Ducted | 38MURAQ36AB3* | CAP**4821AL* | PG80VTLB60090C** | 35600 | 16.5 | 10 | 8.5 | 37800 | 34600 | 91.53% | 2.02 | 29000 | R-410A
212972233 | 2.97 | Yes | Yes | AIRQUEST | HRCU-A-CB (Split System: Heat Pump with Remote Outdoor Unit-Air-Source) | Centrally-Ducted | DLCURAH36ABK | EA*4X48L21A* | *80VTL0902120B* | 35600 | 16.5 | 10 | 8.5 | 37800 | 34600 | 91.53% | 2.02 | 29000 | R-410A
212972234 | 2.97 | Yes | Yes | ARCOAIRE | HRCU-A-CB (Split System: Heat Pump with Remote Outdoor Unit-Air-Source) | Centrally-Ducted | DLCURAH36ABK | EA*4X48L21A* | *80VTL0902120B* | 35600 | 16.5 | 10 | 8.5 | 37800 | 34600 | 91.53% | 2.02 | 29000 | R-410A
212972235 | 2.97 | Yes | Yes | COMFORTMAKER | HRCU-A-CB (Split System: Heat Pump with Remote Outdoor Unit-Air-Source) | Centrally-Ducted | DLCURAH36ABK | EA*4X48L21A* | *80VTL0902120B* | 35600 | 16.5 | 10 | 8.5 | 37800 | 34600 | 91.53% | 2.02 | 29000 | R-410A
212972236 | 2.97 | Yes | Yes | DAY & NIGHT | HRCU-A-CB (Split System: Heat Pump with Remote Outdoor Unit-Air-Source) | Centrally-Ducted | DLCURAH36ABK | EA*4X48L21A* | *80VTL0902120B* | 35600 | 16.5 | 10 | 8.5 | 37800 | 34600 | 91.53% | 2.02 | 29000 | R-410A
212972237 | 2.97 | Yes | Yes | HEIL | HRCU-A-CB (Split System: Heat Pump with Remote Outdoor Unit-Air-Source) | Centrally-Ducted | DLCURAH36ABK | EA*4X48L21A* | *80VTL0902120B* | 35600 | 16.5 | 10 | 8.5 | 37800 | 34600 | 91.53% | 2.02 | 29000 | R-410A
212972238 | 2.97 | Yes | Yes | KEEPRITE | HRCU-A-CB (Split System: Heat Pump with Remote Outdoor Unit-Air-Source) | Centrally-Ducted | DLCURAH36ABK | EA*4X48L21A* | *80VTL0902120B* | 35600 | 16.5 | 10 | 8.5 | 37800 | 34600 | 91.53% | 2.02 | 29000 | R-410A
212972239 | 2.97 | Yes | Yes | SMART COMFORT | HRCU-A-CB (Split System: Heat Pump with Remote Outdoor Unit-Air-Source) | Centrally-Ducted | DLCURAH36ABK | EA*4X48L21A* | *80VTL0902120B* | 35600 | 16.5 | 10 | 8.5 | 37800 | 34600 | 91.53% | 2.02 | 29000 | R-410A
212972240 | 2.97 | Yes | Yes | TEMPSTAR | HRCU-A-CB (Split System: Heat Pump with Remote Outdoor Unit-Air-Source) | Centrally-Ducted | DLCURAH36ABK | EA*4X48L21A* | *80VTL0902120B* | 35600 | 16.5 | 10 | 8.5 | 37800 | 34600 | 91.53% | 2.02 | 29000 | R-410A
212972241 | 2.98 | Yes | Yes | CARRIER | HRCU-A-CB (Split System: Heat Pump with Remote Outdoor Unit-Air-Source) | Centrally-Ducted | 38MURAQ36AB3* | CAP**4824AL* | 58TP*B090V21**20 | 35800 | 16.5 | 10 | 8.5 | 37800 | 34600 | 91.53% | 2.02 | 29000 | R-410A
212972242 | 2.98 | Yes | Yes | BRYANT HEATING AND COOLING SYSTEMS | HRCU-A-CB (Split System: Heat Pump with Remote Outdoor Unit-Air-Source) | Centrally-Ducted | 38MURAQ36AB3* | CAP**4824AL* | 82*TB60090V21*** | 35800 | 16.5 | 10 | 8.5 | 37800 | 34600 | 91.53% | 2.02 | 29000 | R-410A
212972243 | 2.98 | Yes | Yes | PAYNE HEATING AND COOLING | HRCU-A-CB (Split System: Heat Pump with Remote Outdoor Unit-Air-Source) | Centrally-Ducted | 38MURAQ36AB3* | CAP**4824AL* | PG80VTLB60090C** | 35800 | 16.5 | 10 | 8.5 | 37800 | 34600 | 91.53% | 2.02 | 29000 | R-410A
212972244 | 2.98 | Yes | Yes | AIRQUEST | HRCU-A-CB (Split System: Heat Pump with Remote Outdoor Unit-Air-Source) | Centrally-Ducted | DLCURAH36ABK | EA*4X48L24A* | *80VTL0902120B* | 35800 | 16.5 | 10 | 8.5 | 37800 | 34600 | 91.53% | 2.02 | 29000 | R-410A
212972245 | 2.98 | Yes | Yes | ARCOAIRE | HRCU-A-CB (Split System: Heat Pump with Remote Outdoor Unit-Air-Source) | Centrally-Ducted | DLCURAH36ABK | EA*4X48L24A* | *80VTL0902120B* | 35800 | 16.5 | 10 | 8.5 | 37800 | 34600 | 91.53% | 2.02 | 29000 | R-410A
212972246 | 2.98 | Yes | Yes | COMFORTMAKER | HRCU-A-CB (Split System: Heat Pump with Remote Outdoor Unit-Air-Source) | Centrally-Ducted | DLCURAH36ABK | EA*4X48L24A* | *80VTL0902120B* | 35800 | 16.5 | 10 | 8.5 | 37800 | 34600 | 91.53% | 2.02 | 29000 | R-410A
212972247 | 2.98 | Yes | Yes | DAY & NIGHT | HRCU-A-CB (Split System: Heat Pump with Remote Outdoor Unit-Air-Source) | Centrally-Ducted | DLCURAH36ABK | EA*4X48L24A* | *80VTL0902120B* | 35800 | 16.5 | 10 | 8.5 | 37800 | 34600 | 91.53% | 2.02 | 29000 | R-410A
212972248 | 2.98 | Yes | Yes | HEIL | HRCU-A-CB (Split System: Heat Pump with Remote Outdoor Unit-Air-Source) | Centrally-Ducted | DLCURAH36ABK | EA*4X48L24A* | *80VTL0902120B* | 35800 | 16.5 | 10 | 8.5 | 37800 | 34600 | 91.53% | 2.02 | 29000 | R-410A
212972249 | 2.98 | Yes | Yes | KEEPRITE | HRCU-A-CB (Split System: Heat Pump with Remote Outdoor Unit-Air-Source) | Centrally-Ducted | DLCURAH36ABK | EA*4X48L24A* | *80VTL0902120B* | 35800 | 16.5 | 10 | 8.5 | 37800 | 34600 | 91.53% | 2.02 | 29000 | R-410A
212972250 | 2.98 | Yes | Yes | SMART COMFORT | HRCU-A-CB (Split System: Heat Pump with Remote Outdoor Unit-Air-Source) | Centrally-Ducted | DLCURAH36ABK | EA*4X48L24A* | *80VTL0902120B* | 35800 | 16.5 | 10 | 8.5 | 37800 | 34600 | 91.53% | 2.02 | 29000 | R-410A
212972251 | 2.98 | Yes | Yes | TEMPSTAR | HRCU-A-CB (Split System: Heat Pump with Remote Outdoor Unit-Air-Source) | Centrally-Ducted | DLCURAH36ABK | EA*4X48L24A* | *80VTL0902120B* | 35800 | 16.5 | 10 | 8.5 | 37800 | 35400 | 93.65% | 1.8 | 29600 | R-410A
212972397 | 2 | No | No | GRANDAIRE | HRCU-A-CB (Split System: Heat Pump with Remote Outdoor Unit-Air-Source) | Centrally-Ducted | WDLCURAH24AAK | WLNC364CA* | WFET110C066A* | 24000 | 16 | 9.5 | 8.1 | 25000 | 23200 | 92.8% | 1.94 | 19100 | R-410A
212972398 | 2 | Yes | Yes | CARRIER | HRCU-A-CB (Split System: Heat Pump with Remote Outdoor Unit-Air-Source) | Centrally-Ducted | 38MURAQ24AB3* | CAP**3621AL* | 58TP*B110V21**22 | 24000 | 17.5 | 10 | 8.5 | 26400 | 23200 | 87.88% | 1.94 | 19100 | R-410A
212972399 | 2 | Yes | Yes | BRYANT HEATING AND COOLING SYSTEMS | HRCU-A-CB (Split System: Heat Pump with Remote Outdoor Unit-Air-Source) | Centrally-Ducted | 38MURAQ24AB3* | CAP**3621AL* | 82*TB66110V21*** | 24000 | 17.5 | 10 | 8.5 | 26400 | 23200 | 87.88% | 1.94 | 19100 | R-410A
212972400 | 2 | Yes | Yes | PAYNE HEATING AND COOLING | HRCU-A-CB (Split System: Heat Pump with Remote Outdoor Unit-Air-Source) | Centrally-Ducted | 38MURAQ24AB3* | CAP**3621AL* | PG80VTLB66110C** | 24000 | 17.5 | 10 | 8.5 | 26400 | 23200 | 87.88% | 1.94 | 19100 | R-410A
212972401 | 2 | Yes | Yes | AIRQUEST | HRCU-A-CB (Split System: Heat Pump with Remote Outdoor Unit-Air-Source) | Centrally-Ducted | DLCURAH24ABK | EA*4X36L21A* | *80VTL1102122B* | 24000 | 17.5 | 10 | 8.5 | 26400 | 23200 | 87.88% | 1.94 | 19100 | R-410A
212972402 | 2 | Yes | Yes | ARCOAIRE | HRCU-A-CB (Split System: Heat Pump with Remote Outdoor Unit-Air-Source) | Centrally-Ducted | DLCURAH24ABK | EA*4X36L21A* | *80VTL1102122B* | 24000 | 17.5 | 10 | 8.5 | 26400 | 23200 | 87.88% | 1.94 | 19100 | R-410A
212972403 | 2 | Yes | Yes | COMFORTMAKER | HRCU-A-CB (Split System: Heat Pump with Remote Outdoor Unit-Air-Source) | Centrally-Ducted | DLCURAH24ABK | EA*4X36L21A* | *80VTL1102122B* | 24000 | 17.5 | 10 | 8.5 | 26400 | 23200 | 87.88% | 1.94 | 19100 | R-410A
212972404 | 2 | Yes | Yes | DAY & NIGHT | HRCU-A-CB (Split System: Heat Pump with Remote Outdoor Unit-Air-Source) | Centrally-Ducted | DLCURAH24ABK | EA*4X36L21A* | *80VTL1102122B* | 24000 | 17.5 | 10 | 8.5 | 26400 | 23200 | 87.88% | 1.94 | 19100 | R-410A
212972405 | 2 | Yes | Yes | HEIL | HRCU-A-CB (Split System: Heat Pump with Remote Outdoor Unit-Air-Source) | Centrally-Ducted | DLCURAH24ABK | EA*4X36L21A* | *80VTL1102122B* | 24000 | 17.5 | 10 | 8.5 | 26400 | 23200 | 87.88% | 1.94 | 19100 | R-410A
212972406 | 2 | Yes | Yes | KEEPRITE | HRCU-A-CB (Split System: Heat Pump with Remote Outdoor Unit-Air-Source) | Centrally-Ducted | DLCURAH24ABK | EA*4X36L21A* | *80VTL1102122B* | 24000 | 17.5 | 10 | 8.5 | 26400 | 23200 | 87.88% | 1.94 | 19100 | R-410A
212972407 | 2 | Yes | Yes | SMART COMFORT | HRCU-A-CB (Split System: Heat Pump with Remote Outdoor Unit-Air-Source) | Centrally-Ducted | DLCURAH24ABK | EA*4X36L21A* | *80VTL1102122B* | 24000 | 17.5 | 10 | 8.5 | 26400 | 23200 | 87.88% | 1.94 | 19100 | R-410A
212972408 | 2 | Yes | Yes | TEMPSTAR | HRCU-A-CB (Split System: Heat Pump with Remote Outdoor Unit-Air-Source) | Centrally-Ducted | DLCURAH24ABK | EA*4X36L21A* | *80VTL1102122B* | 24000 | 17.5 | 10 | 8.5 | 26400 | 23200 | 87.88% | 1.94 | 19100 | R-410A
212972409 | 2 | Yes | Yes | GRANDAIRE | HRCU-A-CB (Split System: Heat Pump with Remote Outdoor Unit-Air-Source) | Centrally-Ducted | WDLCURAH24ABK | WLA*364CA* | WFET110C066A* | 24000 | 17.5 | 10 | 8.5 | 26400 | 21600 | 81.82% | 1.8 | 18800 | R-410A
212972410 | 2.03 | Yes | Yes | CARRIER | HRCU-A-CB (Split System: Heat Pump with Remote Outdoor Unit-Air-Source) | Centrally-Ducted | 38MURAQ24AB3* | CAP**3721AL* | 58TP*B110V21**22 | 24400 | 17.5 | 10.5 | 8.5 | 25400 | 21600 | 85.04% | 1.8 | 18800 | R-410A
212972411 | 2.03 | Yes | Yes | BRYANT HEATING AND COOLING SYSTEMS | HRCU-A-CB (Split System: Heat Pump with Remote Outdoor Unit-Air-Source) | Centrally-Ducted | 38MURAQ24AB3* | CAP**3721AL* | 82*TB66110V21*** | 24400 | 17.5 | 10.5 | 8.5 | 25400 | 21600 | 85.04% | 1.8 | 18800 | R-410A
212972412 | 2.03 | Yes | Yes | PAYNE HEATING AND COOLING | HRCU-A-CB (Split System: Heat Pump with Remote Outdoor Unit-Air-Source) | Centrally-Ducted | 38MURAQ24AB3* | CAP**3721AL* | PG80VTLB66110C** | 24400 | 17.5 | 10.5 | 8.5 | 25400 | 21600 | 85.04% | 1.8 | 18800 | R-410A
212972413 | 2.03 | Yes | Yes | AIRQUEST | HRCU-A-CB (Split System: Heat Pump with Remote Outdoor Unit-Air-Source) | Centrally-Ducted | DLCURAH24ABK | EA*4X37L21A* | *80VTL1102122B* | 24400 | 17.5 | 10.5 | 8.5 | 25400 | 21600 | 85.04% | 1.8 | 18800 | R-410A
212972414 | 2.03 | Yes | Yes | ARCOAIRE | HRCU-A-CB (Split System: Heat Pump with Remote Outdoor Unit-Air-Source) | Centrally-Ducted | DLCURAH24ABK | EA*4X37L21A* | *80VTL1102122B* | 24400 | 17.5 | 10.5 | 8.5 | 25400 | 21600 | 85.04% | 1.8 | 18800 | R-410A
212972415 | 2.03 | Yes | Yes | COMFORTMAKER | HRCU-A-CB (Split System: Heat Pump with Remote Outdoor Unit-Air-Source) | Centrally-Ducted | DLCURAH24ABK | EA*4X37L21A* | *80VTL1102122B* | 24400 | 17.5 | 10.5 | 8.5 | 25400 | 21600 | 85.04% | 1.8 | 18800 | R-410A
212972416 | 2.03 | Yes | Yes | DAY & NIGHT | HRCU-A-CB (Split System: Heat Pump with Remote Outdoor Unit-Air-Source) | Centrally-Ducted | DLCURAH24ABK | EA*4X37L21A* | *80VTL1102122B* | 24400 | 17.5 | 10.5 | 8.5 | 25400 | 21600 | 85.04% | 1.8 | 18800 | R-410A
212972417 | 2.03 | Yes | Yes | HEIL | HRCU-A-CB (Split System: Heat Pump with Remote Outdoor Unit-Air-Source) | Centrally-Ducted | DLCURAH24ABK | EA*4X37L21A* | *80VTL1102122B* | 24400 | 17.5 | 10.5 | 8.5 | 25400 | 21600 | 85.04% | 1.8 | 18800 | R-410A
212972418 | 2.03 | Yes | Yes | KEEPRITE | HRCU-A-CB (Split System: Heat Pump with Remote Outdoor Unit-Air-Source) | Centrally-Ducted | DLCURAH24ABK | EA*4X37L21A* | *80VTL1102122B* | 24400 | 17.5 | 10.5 | 8.5 | 25400 | 21600 | 85.04% | 1.8 | 18800 | R-410A
212972419 | 2.03 | Yes | Yes | SMART COMFORT | HRCU-A-CB (Split System: Heat Pump with Remote Outdoor Unit-Air-Source) | Centrally-Ducted | DLCURAH24ABK | EA*4X37L21A* | *80VTL1102122B* | 24400 | 17.5 | 10.5 | 8.5 | 25400 | 21600 | 85.04% | 1.8 | 18800 | R-410A
212972420 | 2.03 | Yes | Yes | TEMPSTAR | HRCU-A-CB (Split System: Heat Pump with Remote Outdoor Unit-Air-Source) | Centrally-Ducted | DLCURAH24ABK | EA*4X37L21A* | *80VTL1102122B* | 24400 | 17.5 | 10.5 | 8.5 | 25400 | 21600 | 85.04% | 1.8 | 18800 | R-410A
212972421 | 2.03 | Yes | Yes | GRANDAIRE | HRCU-A-CB (Split System: Heat Pump with Remote Outdoor Unit-Air-Source) | Centrally-Ducted | WDLCURAH24ABK | WLA*374CA* | WFET110C066A* | 24400 | 17.5 | 10.5 | 8.5 | 25400 | 24000 | 94.49% | 1.98 | 19200 | R-410A
212972422 | 1.98 | Yes | Yes | CARRIER | HRCU-A-CB (Split System: Heat Pump with Remote Outdoor Unit-Air-Source) | Centrally-Ducted | 38MURAQ24AB3* | CNPV*3621AL* | 58TP*B110V21**22 | 23800 | 17 | 10.5 | 8.5 | 26400 | 24000 | 90.91% | 1.98 | 19200 | R-410A
212972423 | 1.98 | Yes | Yes | BRYANT HEATING AND COOLING SYSTEMS | HRCU-A-CB (Split System: Heat Pump with Remote Outdoor Unit-Air-Source) | Centrally-Ducted | 38MURAQ24AB3* | CNPV*3621AL* | 82*TB66110V21*** | 23800 | 17 | 10.5 | 8.5 | 26400 | 24000 | 90.91% | 1.98 | 19200 | R-410A
212972424 | 1.98 | Yes | Yes | PAYNE HEATING AND COOLING | HRCU-A-CB (Split System: Heat Pump with Remote Outdoor Unit-Air-Source) | Centrally-Ducted | 38MURAQ24AB3* | CNPV*3621AL* | PG80VTLB66110C** | 23800 | 17 | 10.5 | 8.5 | 26400 | 24000 | 90.91% | 1.98 | 19200 | R-410A
212972425 | 1.98 | Yes | Yes | AIRQUEST | HRCU-A-CB (Split System: Heat Pump with Remote Outdoor Unit-Air-Source) | Centrally-Ducted | DLCURAH24ABK | EN(A,D)4X36L21** | *80VTL1102122B* | 23800 | 17 | 10.5 | 8.5 | 26400 | 24000 | 90.91% | 1.98 | 19200 | R-410A
212972426 | 1.98 | Yes | Yes | ARCOAIRE | HRCU-A-CB (Split System: Heat Pump with Remote Outdoor Unit-Air-Source) | Centrally-Ducted | DLCURAH24ABK | EN(A,D)4X36L21** | *80VTL1102122B* | 23800 | 17 | 10.5 | 8.5 | 26400 | 24000 | 90.91% | 1.98 | 19200 | R-410A
212972427 | 1.98 | Yes | Yes | COMFORTMAKER | HRCU-A-CB (Split System: Heat Pump with Remote Outdoor Unit-Air-Source) | Centrally-Ducted | DLCURAH24ABK | EN(A,D)4X36L21** | *80VTL1102122B* | 23800 | 17 | 10.5 | 8.5 | 26400 | 24000 | 90.91% | 1.98 | 19200 | R-410A
212972428 | 1.98 | Yes | Yes | DAY & NIGHT | HRCU-A-CB (Split System: Heat Pump with Remote Outdoor Unit-Air-Source) | Centrally-Ducted | DLCURAH24ABK | EN(A,D)4X36L21** | *80VTL1102122B* | 23800 | 17 | 10.5 | 8.5 | 26400 | 24000 | 90.91% | 1.98 | 19200 | R-410A
212972429 | 1.98 | Yes | Yes | HEIL | HRCU-A-CB (Split System: Heat Pump with Remote Outdoor Unit-Air-Source) | Centrally-Ducted | DLCURAH24ABK | EN(A,D)4X36L21** | *80VTL1102122B* | 23800 | 17 | 10.5 | 8.5 | 26400 | 24000 | 90.91% | 1.98 | 19200 | R-410A
212972430 | 1.98 | Yes | Yes | KEEPRITE | HRCU-A-CB (Split System: Heat Pump with Remote Outdoor Unit-Air-Source) | Centrally-Ducted | DLCURAH24ABK | EN(A,D)4X36L21** | *80VTL1102122B* | 23800 | 17 | 10.5 | 8.5 | 26400 | 24000 | 90.91% | 1.98 | 19200 | R-410A
212972431 | 1.98 | Yes | Yes | SMART COMFORT | HRCU-A-CB (Split System: Heat Pump with Remote Outdoor Unit-Air-Source) | Centrally-Ducted | DLCURAH24ABK | EN(A,D)4X36L21** | *80VTL1102122B* | 23800 | 17 | 10.5 | 8.5 | 26400 | 24000 | 90.91% | 1.98 | 19200 | R-410A
212972432 | 1.98 | Yes | Yes | TEMPSTAR | HRCU-A-CB (Split System: Heat Pump with Remote Outdoor Unit-Air-Source) | Centrally-Ducted | DLCURAH24ABK | EN(A,D)4X36L21** | *80VTL1102122B* | 23800 | 17 | 10.5 | 8.5 | 26400 | 24000 | 90.91% | 1.98 | 19200 | R-410A
212972433 | 1.98 | Yes | Yes | GRANDAIRE | HRCU-A-CB (Split System: Heat Pump with Remote Outdoor Unit-Air-Source) | Centrally-Ducted | WDLCURAH24ABK | WLNC364CA* | WFET110C066A* | 23800 | 17 | 10.5 | 8.5 | 26400 | 28000 | 106.1% | 1.78 | 23400 | R-410A
212972458 | 2.48 | No | No | CARRIER | HRCU-A-CB (Split System: Heat Pump with Remote Outdoor Unit-Air-Source) | Centrally-Ducted | 38MURAQ30AB3* | CAP**4221AL* | 58TP*B110V21**22 | 29800 | 15.2 | 9 | 8.1 | 34200 | 27600 | 80.7% | 1.8 | 23400 | R-410A
212972459 | 2.48 | No | No | BRYANT HEATING AND COOLING SYSTEMS | HRCU-A-CB (Split System: Heat Pump with Remote Outdoor Unit-Air-Source) | Centrally-Ducted | 38MURAQ30AB3* | CAP**4221AL* | 82*TB66110V21*** | 29800 | 15.2 | 9 | 8.1 | 34200 | 27600 | 80.7% | 1.8 | 23400 | R-410A
212972460 | 2.48 | No | No | PAYNE HEATING AND COOLING | HRCU-A-CB (Split System: Heat Pump with Remote Outdoor Unit-Air-Source) | Centrally-Ducted | 38MURAQ30AB3* | CAP**4221AL* | PG80VTLB66110C** | 29800 | 15.2 | 9 | 8.1 | 34200 | 27600 | 80.7% | 1.8 | 23400 | R-410A
212972461 | 2.48 | No | No | AIRQUEST | HRCU-A-CB (Split System: Heat Pump with Remote Outdoor Unit-Air-Source) | Centrally-Ducted | DLCURAH30ABK | EA*4X42L21A* | *80VTL1102122B* | 29800 | 15.2 | 9 | 8.1 | 34200 | 27600 | 80.7% | 1.8 | 23400 | R-410A
212972462 | 2.48 | No | No | ARCOAIRE | HRCU-A-CB (Split System: Heat Pump with Remote Outdoor Unit-Air-Source) | Centrally-Ducted | DLCURAH30ABK | EA*4X42L21A* | *80VTL1102122B* | 29800 | 15.2 | 9 | 8.1 | 34200 | 27600 | 80.7% | 1.8 | 23400 | R-410A
212972463 | 2.48 | No | No | COMFORTMAKER | HRCU-A-CB (Split System: Heat Pump with Remote Outdoor Unit-Air-Source) | Centrally-Ducted | DLCURAH30ABK | EA*4X42L21A* | *80VTL1102122B* | 29800 | 15.2 | 9 | 8.1 | 34200 | 27600 | 80.7% | 1.8 | 23400 | R-410A
212972464 | 2.48 | No | No | DAY & NIGHT | HRCU-A-CB (Split System: Heat Pump with Remote Outdoor Unit-Air-Source) | Centrally-Ducted | DLCURAH30ABK | EA*4X42L21A* | *80VTL1102122B* | 29800 | 15.2 | 9 | 8.1 | 34200 | 27600 | 80.7% | 1.8 | 23400 | R-410A
212972465 | 2.48 | No | No | HEIL | HRCU-A-CB (Split System: Heat Pump with Remote Outdoor Unit-Air-Source) | Centrally-Ducted | DLCURAH30ABK | EA*4X42L21A* | *80VTL1102122B* | 29800 | 15.2 | 9 | 8.1 | 34200 | 27600 | 80.7% | 1.8 | 23400 | R-410A
212972466 | 2.48 | No | No | KEEPRITE | HRCU-A-CB (Split System: Heat Pump with Remote Outdoor Unit-Air-Source) | Centrally-Ducted | DLCURAH30ABK | EA*4X42L21A* | *80VTL1102122B* | 29800 | 15.2 | 9 | 8.1 | 34200 | 27600 | 80.7% | 1.8 | 23400 | R-410A
212972467 | 2.48 | No | No | SMART COMFORT | HRCU-A-CB (Split System: Heat Pump with Remote Outdoor Unit-Air-Source) | Centrally-Ducted | DLCURAH30ABK | EA*4X42L21A* | *80VTL1102122B* | 29800 | 15.2 | 9 | 8.1 | 34200 | 27600 | 80.7% | 1.8 | 23400 | R-410A
212972468 | 2.48 | No | No | TEMPSTAR | HRCU-A-CB (Split System: Heat Pump with Remote Outdoor Unit-Air-Source) | Centrally-Ducted | DLCURAH30ABK | EA*4X42L21A* | *80VTL1102122B* | 29800 | 15.2 | 9 | 8.1 | 34200 | 27600 | 80.7% | 1.8 | 23400 | R-410A
212972469 | 2.48 | No | No | GRANDAIRE | HRCU-A-CB (Split System: Heat Pump with Remote Outdoor Unit-Air-Source) | Centrally-Ducted | WDLCURAH30ABK | WLA*424CA* | WFET110C066A* | 29800 | 15.2 | 9 | 8.1 | 34200 | 27600 | 80.7% | 1.8 | 23400 | R-410A
212972470 | 2.48 | No | No | CARRIER | HRCU-A-CB (Split System: Heat Pump with Remote Outdoor Unit-Air-Source) | Centrally-Ducted | 38MURAQ30AB3* | CAP**4224AL* | 58TP*B110V21**22 | 29800 | 15.2 | 9 | 8.1 | 34200 | 27600 | 80.7% | 1.8 | 23400 | R-410A
212972471 | 2.48 | No | No | BRYANT HEATING AND COOLING SYSTEMS | HRCU-A-CB (Split System: Heat Pump with Remote Outdoor Unit-Air-Source) | Centrally-Ducted | 38MURAQ30AB3* | CAP**4224AL* | 82*TB66110V21*** | 29800 | 15.2 | 9 | 8.1 | 34200 | 27600 | 80.7% | 1.8 | 23400 | R-410A
212972472 | 2.48 | No | No | PAYNE HEATING AND COOLING | HRCU-A-CB (Split System: Heat Pump with Remote Outdoor Unit-Air-Source) | Centrally-Ducted | 38MURAQ30AB3* | CAP**4224AL* | PG80VTLB66110C** | 29800 | 15.2 | 9 | 8.1 | 34200 | 27600 | 80.7% | 1.8 | 23400 | R-410A
212972473 | 2.48 | No | No | AIRQUEST | HRCU-A-CB (Split System: Heat Pump with Remote Outdoor Unit-Air-Source) | Centrally-Ducted | DLCURAH30ABK | EA*4X42L24A* | *80VTL1102122B* | 29800 | 15.2 | 9 | 8.1 | 34200 | 27600 | 80.7% | 1.8 | 23400 | R-410A
212972474 | 2.48 | No | No | ARCOAIRE | HRCU-A-CB (Split System: Heat Pump with Remote Outdoor Unit-Air-Source) | Centrally-Ducted | DLCURAH30ABK | EA*4X42L24A* | *80VTL1102122B* | 29800 | 15.2 | 9 | 8.1 | 34200 | 27600 | 80.7% | 1.8 | 23400 | R-410A
212972475 | 2.48 | No | No | COMFORTMAKER | HRCU-A-CB (Split System: Heat Pump with Remote Outdoor Unit-Air-Source) | Centrally-Ducted | DLCURAH30ABK | EA*4X42L24A* | *80VTL1102122B* | 29800 | 15.2 | 9 | 8.1 | 34200 | 27600 | 80.7% | 1.8 | 23400 | R-410A
212972476 | 2.48 | No | No | DAY & NIGHT | HRCU-A-CB (Split System: Heat Pump with Remote Outdoor Unit-Air-Source) | Centrally-Ducted | DLCURAH30ABK | EA*4X42L24A* | *80VTL1102122B* | 29800 | 15.2 | 9 | 8.1 | 34200 | 27600 | 80.7% | 1.8 | 23400 | R-410A
212972477 | 2.48 | No | No | HEIL | HRCU-A-CB (Split System: Heat Pump with Remote Outdoor Unit-Air-Source) | Centrally-Ducted | DLCURAH30ABK | EA*4X42L24A* | *80VTL1102122B* | 29800 | 15.2 | 9 | 8.1 | 34200 | 27600 | 80.7% | 1.8 | 23400 | R-410A
212972478 | 2.48 | No | No | KEEPRITE | HRCU-A-CB (Split System: Heat Pump with Remote Outdoor Unit-Air-Source) | Centrally-Ducted | DLCURAH30ABK | EA*4X42L24A* | *80VTL1102122B* | 29800 | 15.2 | 9 | 8.1 | 34200 | 27600 | 80.7% | 1.8 | 23400 | R-410A
212972479 | 2.48 | No | No | SMART COMFORT | HRCU-A-CB (Split System: Heat Pump with Remote Outdoor Unit-Air-Source) | Centrally-Ducted | DLCURAH30ABK | EA*4X42L24A* | *80VTL1102122B* | 29800 | 15.2 | 9 | 8.1 | 34200 | 27600 | 80.7% | 1.8 | 23400 | R-410A
212972480 | 2.48 | No | No | TEMPSTAR | HRCU-A-CB (Split System: Heat Pump with Remote Outdoor Unit-Air-Source) | Centrally-Ducted | DLCURAH30ABK | EA*4X42L24A* | *80VTL1102122B* | 29800 | 15.2 | 9 | 8.1 | 34200 | 27600 | 80.7% | 1.8 | 23400 | R-410A
212972481 | 2.48 | No | No | GRANDAIRE | HRCU-A-CB (Split System: Heat Pump with Remote Outdoor Unit-Air-Source) | Centrally-Ducted | WDLCURAH30ABK | WLA*424DA* | WFET110C066A* | 29800 | 15.2 | 9 | 8.1 | 34200 | 26400 | 77.19% | 1.84 | 23200 | R-410A
212972482 | 2.53 | No | No | CARRIER | HRCU-A-CB (Split System: Heat Pump with Remote Outdoor Unit-Air-Source) | Centrally-Ducted | 38MURAQ30AB3* | CAP**4321AL* | 58TP*B110V21**22 | 30400 | 15.2 | 9 | 8.1 | 33400 | 26400 | 79.04% | 1.84 | 23200 | R-410A
212972483 | 2.53 | No | No | BRYANT HEATING AND COOLING SYSTEMS | HRCU-A-CB (Split System: Heat Pump with Remote Outdoor Unit-Air-Source) | Centrally-Ducted | 38MURAQ30AB3* | CAP**4321AL* | 82*TB66110V21*** | 30400 | 15.2 | 9 | 8.1 | 33400 | 26400 | 79.04% | 1.84 | 23200 | R-410A
212972484 | 2.53 | No | No | PAYNE HEATING AND COOLING | HRCU-A-CB (Split System: Heat Pump with Remote Outdoor Unit-Air-Source) | Centrally-Ducted | 38MURAQ30AB3* | CAP**4321AL* | PG80VTLB66110C** | 30400 | 15.2 | 9 | 8.1 | 33400 | 26400 | 79.04% | 1.84 | 23200 | R-410A
212972485 | 2.53 | No | No | AIRQUEST | HRCU-A-CB (Split System: Heat Pump with Remote Outdoor Unit-Air-Source) | Centrally-Ducted | DLCURAH30ABK | EA*4X43L21A* | *80VTL1102122B* | 30400 | 15.2 | 9 | 8.1 | 33400 | 26400 | 79.04% | 1.84 | 23200 | R-410A
212972486 | 2.53 | No | No | ARCOAIRE | HRCU-A-CB (Split System: Heat Pump with Remote Outdoor Unit-Air-Source) | Centrally-Ducted | DLCURAH30ABK | EA*4X43L21A* | *80VTL1102122B* | 30400 | 15.2 | 9 | 8.1 | 33400 | 26400 | 79.04% | 1.84 | 23200 | R-410A
212972487 | 2.53 | No | No | COMFORTMAKER | HRCU-A-CB (Split System: Heat Pump with Remote Outdoor Unit-Air-Source) | Centrally-Ducted | DLCURAH30ABK | EA*4X43L21A* | *80VTL1102122B* | 30400 | 15.2 | 9 | 8.1 | 33400 | 26400 | 79.04% | 1.84 | 23200 | R-410A
212972488 | 2.53 | No | No | DAY & NIGHT | HRCU-A-CB (Split System: Heat Pump with Remote Outdoor Unit-Air-Source) | Centrally-Ducted | DLCURAH30ABK | EA*4X43L21A* | *80VTL1102122B* | 30400 | 15.2 | 9 | 8.1 | 33400 | 26400 | 79.04% | 1.84 | 23200 | R-410A
212972489 | 2.53 | No | No | HEIL | HRCU-A-CB (Split System: Heat Pump with Remote Outdoor Unit-Air-Source) | Centrally-Ducted | DLCURAH30ABK | EA*4X43L21A* | *80VTL1102122B* | 30400 | 15.2 | 9 | 8.1 | 33400 | 26400 | 79.04% | 1.84 | 23200 | R-410A
212972490 | 2.53 | No | No | KEEPRITE | HRCU-A-CB (Split System: Heat Pump with Remote Outdoor Unit-Air-Source) | Centrally-Ducted | DLCURAH30ABK | EA*4X43L21A* | *80VTL1102122B* | 30400 | 15.2 | 9 | 8.1 | 33400 | 26400 | 79.04% | 1.84 | 23200 | R-410A
212972491 | 2.53 | No | No | SMART COMFORT | HRCU-A-CB (Split System: Heat Pump with Remote Outdoor Unit-Air-Source) | Centrally-Ducted | DLCURAH30ABK | EA*4X43L21A* | *80VTL1102122B* | 30400 | 15.2 | 9 | 8.1 | 33400 | 26400 | 79.04% | 1.84 | 23200 | R-410A
212972492 | 2.53 | No | No | TEMPSTAR | HRCU-A-CB (Split System: Heat Pump with Remote Outdoor Unit-Air-Source) | Centrally-Ducted | DLCURAH30ABK | EA*4X43L21A* | *80VTL1102122B* | 30400 | 15.2 | 9 | 8.1 | 33400 | 26400 | 79.04% | 1.84 | 23200 | R-410A
212972638 | 2.48 | No | No | CARRIER | HRCU-A-CB (Split System: Heat Pump with Remote Outdoor Unit-Air-Source) | Centrally-Ducted | 38MURAQ30AB3* | CAP**4224AL* | 58TP*B135V24**22 | 29800 | 15.2 | 9 | 8.1 | 34200 | 27600 | 80.7% | 1.78 | 23400 | R-410A
212972639 | 2.48 | No | No | BRYANT HEATING AND COOLING SYSTEMS | HRCU-A-CB (Split System: Heat Pump with Remote Outdoor Unit-Air-Source) | Centrally-Ducted | 38MURAQ30AB3* | CAP**4224AL* | 82*TB66135V24*** | 29800 | 15.2 | 9 | 8.1 | 34200 | 27600 | 80.7% | 1.78 | 23400 | R-410A
212972640 | 2.48 | No | No | PAYNE HEATING AND COOLING | HRCU-A-CB (Split System: Heat Pump with Remote Outdoor Unit-Air-Source) | Centrally-Ducted | 38MURAQ30AB3* | CAP**4224AL* | PG80VTLB66135D** | 29800 | 15.2 | 9 | 8.1 | 34200 | 35000 | 102.3% | 1.88 | 29400 | R-410A
212972641 | 2.98 | Yes | Yes | CARRIER | HRCU-A-CB (Split System: Heat Pump with Remote Outdoor Unit-Air-Source) | Centrally-Ducted | 38MURAQ36AB3* | CAP**4824AL* | 58TP*B135V24**22 | 35800 | 16.5 | 10 | 8.5 | 37800 | 34600 | 91.53% | 2.02 | 29000 | R-410A
212972642 | 2.98 | Yes | Yes | BRYANT HEATING AND COOLING SYSTEMS | HRCU-A-CB (Split System: Heat Pump with Remote Outdoor Unit-Air-Source) | Centrally-Ducted | 38MURAQ36AB3* | CAP**4824AL* | 82*TB66135V24*** | 35800 | 16.5 | 10 | 8.5 | 37800 | 34600 | 91.53% | 2.02 | 29000 | R-410A
212972643 | 2.98 | Yes | Yes | PAYNE HEATING AND COOLING | HRCU-A-CB (Split System: Heat Pump with Remote Outdoor Unit-Air-Source) | Centrally-Ducted | 38MURAQ36AB3* | CAP**4824AL* | PG80VTLB66135D** | 35800 | 16.5 | 10 | 8.5 | 37800 | 34800 | 92.06% | 2 | 29200 | R-410A
212972662 | 1.48 | Yes | No | CARRIER | HRCU-A-CB (Split System: Heat Pump with Remote Outdoor Unit-Air-Source) | Centrally-Ducted | 38MURAQ18AB3* | CAP**1917AL* | 59SP6B040V14**10 | 17700 | 16 | 10.5 | 8.1 | 17800 | 17900 | 100.6% | 2.16 | 12100 | R-410A
212972663 | 1.48 | Yes | No | BRYANT HEATING AND COOLING SYSTEMS | HRCU-A-CB (Split System: Heat Pump with Remote Outdoor Unit-Air-Source) | Centrally-Ducted | 38MURAQ18AB3* | CAP**1917AL* | 926SB30040V14*** | 17700 | 16 | 10.5 | 8.1 | 17800 | 17900 | 100.6% | 2.16 | 12100 | R-410A
212972664 | 1.48 | Yes | No | AIRQUEST | HRCU-A-CB (Split System: Heat Pump with Remote Outdoor Unit-Air-Source) | Centrally-Ducted | DLCURAH18ABK | EA*4X19L17A* | *96VSN0401410B* | 17700 | 16 | 10.5 | 8.1 | 17800 | 17900 | 100.6% | 2.16 | 12100 | R-410A
212972665 | 1.48 | Yes | No | ARCOAIRE | HRCU-A-CB (Split System: Heat Pump with Remote Outdoor Unit-Air-Source) | Centrally-Ducted | DLCURAH18ABK | EA*4X19L17A* | *96VSN0401410B* | 17700 | 16 | 10.5 | 8.1 | 17800 | 17900 | 100.6% | 2.16 | 12100 | R-410A
212972666 | 1.48 | Yes | No | COMFORTMAKER | HRCU-A-CB (Split System: Heat Pump with Remote Outdoor Unit-Air-Source) | Centrally-Ducted | DLCURAH18ABK | EA*4X19L17A* | *96VSN0401410B* | 17700 | 16 | 10.5 | 8.1 | 17800 | 17900 | 100.6% | 2.16 | 12100 | R-410A
212972667 | 1.48 | Yes | No | DAY & NIGHT | HRCU-A-CB (Split System: Heat Pump with Remote Outdoor Unit-Air-Source) | Centrally-Ducted | DLCURAH18ABK | EA*4X19L17A* | *96VSN0401410B* | 17700 | 16 | 10.5 | 8.1 | 17800 | 17900 | 100.6% | 2.16 | 12100 | R-410A
212972668 | 1.48 | Yes | No | HEIL | HRCU-A-CB (Split System: Heat Pump with Remote Outdoor Unit-Air-Source) | Centrally-Ducted | DLCURAH18ABK | EA*4X19L17A* | *96VSN0401410B* | 17700 | 16 | 10.5 | 8.1 | 17800 | 17900 | 100.6% | 2.16 | 12100 | R-410A
212972669 | 1.48 | Yes | No | KEEPRITE | HRCU-A-CB (Split System: Heat Pump with Remote Outdoor Unit-Air-Source) | Centrally-Ducted | DLCURAH18ABK | EA*4X19L17A* | *96VSN0401410B* | 17700 | 16 | 10.5 | 8.1 | 17800 | 17900 | 100.6% | 2.16 | 12100 | R-410A
212972670 | 1.48 | Yes | No | SMART COMFORT | HRCU-A-CB (Split System: Heat Pump with Remote Outdoor Unit-Air-Source) | Centrally-Ducted | DLCURAH18ABK | EA*4X19L17A* | *96VSN0401410B* | 17700 | 16 | 10.5 | 8.1 | 17800 | 17900 | 100.6% | 2.16 | 12100 | R-410A
212972671 | 1.48 | Yes | No | TEMPSTAR | HRCU-A-CB (Split System: Heat Pump with Remote Outdoor Unit-Air-Source) | Centrally-Ducted | DLCURAH18ABK | EA*4X19L17A* | *96VSN0401410B* | 17700 | 16 | 10.5 | 8.1 | 17800 | 19400 | 109% | 2.34 | 12300 | R-410A
212972672 | 1.43 | Yes | Yes | CARRIER | HRCU-A-CB (Split System: Heat Pump with Remote Outdoor Unit-Air-Source) | Centrally-Ducted | 38MURAQ18AB3* | CAP**2414AL* | 59SP6B040V14**10 | 17200 | 16 | 10 | 8.5 | 18200 | 19400 | 106.6% | 2.34 | 12300 | R-410A
212972673 | 1.43 | Yes | Yes | BRYANT HEATING AND COOLING SYSTEMS | HRCU-A-CB (Split System: Heat Pump with Remote Outdoor Unit-Air-Source) | Centrally-Ducted | 38MURAQ18AB3* | CAP**2414AL* | 926SB30040V14*** | 17200 | 16 | 10 | 8.5 | 18200 | 19400 | 106.6% | 2.34 | 12300 | R-410A
212972674 | 1.43 | Yes | Yes | AIRQUEST | HRCU-A-CB (Split System: Heat Pump with Remote Outdoor Unit-Air-Source) | Centrally-Ducted | DLCURAH18ABK | EA*4X24L14A* | *96VSN0401410B* | 17200 | 16 | 10 | 8.5 | 18200 | 19400 | 106.6% | 2.34 | 12300 | R-410A
212972675 | 1.43 | Yes | Yes | ARCOAIRE | HRCU-A-CB (Split System: Heat Pump with Remote Outdoor Unit-Air-Source) | Centrally-Ducted | DLCURAH18ABK | EA*4X24L14A* | *96VSN0401410B* | 17200 | 16 | 10 | 8.5 | 18200 | 19400 | 106.6% | 2.34 | 12300 | R-410A
212972676 | 1.43 | Yes | Yes | COMFORTMAKER | HRCU-A-CB (Split System: Heat Pump with Remote Outdoor Unit-Air-Source) | Centrally-Ducted | DLCURAH18ABK | EA*4X24L14A* | *96VSN0401410B* | 17200 | 16 | 10 | 8.5 | 18200 | 19400 | 106.6% | 2.34 | 12300 | R-410A
212972677 | 1.43 | Yes | Yes | DAY & NIGHT | HRCU-A-CB (Split System: Heat Pump with Remote Outdoor Unit-Air-Source) | Centrally-Ducted | DLCURAH18ABK | EA*4X24L14A* | *96VSN0401410B* | 17200 | 16 | 10 | 8.5 | 18200 | 19400 | 106.6% | 2.34 | 12300 | R-410A
212972678 | 1.43 | Yes | Yes | HEIL | HRCU-A-CB (Split System: Heat Pump with Remote Outdoor Unit-Air-Source) | Centrally-Ducted | DLCURAH18ABK | EA*4X24L14A* | *96VSN0401410B* | 17200 | 16 | 10 | 8.5 | 18200 | 19400 | 106.6% | 2.34 | 12300 | R-410A
212972679 | 1.43 | Yes | Yes | KEEPRITE | HRCU-A-CB (Split System: Heat Pump with Remote Outdoor Unit-Air-Source) | Centrally-Ducted | DLCURAH18ABK | EA*4X24L14A* | *96VSN0401410B* | 17200 | 16 | 10 | 8.5 | 18200 | 19400 | 106.6% | 2.34 | 12300 | R-410A
212972680 | 1.43 | Yes | Yes | SMART COMFORT | HRCU-A-CB (Split System: Heat Pump with Remote Outdoor Unit-Air-Source) | Centrally-Ducted | DLCURAH18ABK | EA*4X24L14A* | *96VSN0401410B* | 17200 | 16 | 10 | 8.5 | 18200 | 19400 | 106.6% | 2.34 | 12300 | R-410A
212972681 | 1.43 | Yes | Yes | TEMPSTAR | HRCU-A-CB (Split System: Heat Pump with Remote Outdoor Unit-Air-Source) | Centrally-Ducted | DLCURAH18ABK | EA*4X24L14A* | *96VSN0401410B* | 17200 | 16 | 10 | 8.5 | 18200 | 19400 | 106.6% | 2.34 | 12300 | R-410A
212972682 | 1.43 | Yes | Yes | CARRIER | HRCU-A-CB (Split System: Heat Pump with Remote Outdoor Unit-Air-Source) | Centrally-Ducted | 38MURAQ18AB3* | CAP**2417AL* | 59SP6B040V14**10 | 17200 | 17.5 | 10.5 | 8.5 | 18200 | 19400 | 106.6% | 2.34 | 12300 | R-410A
212972683 | 1.43 | Yes | Yes | BRYANT HEATING AND COOLING SYSTEMS | HRCU-A-CB (Split System: Heat Pump with Remote Outdoor Unit-Air-Source) | Centrally-Ducted | 38MURAQ18AB3* | CAP**2417AL* | 926SB30040V14*** | 17200 | 17.5 | 10.5 | 8.5 | 18200 | 19400 | 106.6% | 2.34 | 12300 | R-410A
212972684 | 1.43 | Yes | Yes | AIRQUEST | HRCU-A-CB (Split System: Heat Pump with Remote Outdoor Unit-Air-Source) | Centrally-Ducted | DLCURAH18ABK | EA*4X24L17A* | *96VSN0401410B* | 17200 | 17.5 | 10.5 | 8.5 | 18200 | 19400 | 106.6% | 2.34 | 12300 | R-410A
212972685 | 1.43 | Yes | Yes | ARCOAIRE | HRCU-A-CB (Split System: Heat Pump with Remote Outdoor Unit-Air-Source) | Centrally-Ducted | DLCURAH18ABK | EA*4X24L17A* | *96VSN0401410B* | 17200 | 17.5 | 10.5 | 8.5 | 18200 | 19400 | 106.6% | 2.34 | 12300 | R-410A
212972686 | 1.43 | Yes | Yes | COMFORTMAKER | HRCU-A-CB (Split System: Heat Pump with Remote Outdoor Unit-Air-Source) | Centrally-Ducted | DLCURAH18ABK | EA*4X24L17A* | *96VSN0401410B* | 17200 | 17.5 | 10.5 | 8.5 | 18200 | 19400 | 106.6% | 2.34 | 12300 | R-410A
212972687 | 1.43 | Yes | Yes | DAY & NIGHT | HRCU-A-CB (Split System: Heat Pump with Remote Outdoor Unit-Air-Source) | Centrally-Ducted | DLCURAH18ABK | EA*4X24L17A* | *96VSN0401410B* | 17200 | 17.5 | 10.5 | 8.5 | 18200 | 19400 | 106.6% | 2.34 | 12300 | R-410A
212972688 | 1.43 | Yes | Yes | HEIL | HRCU-A-CB (Split System: Heat Pump with Remote Outdoor Unit-Air-Source) | Centrally-Ducted | DLCURAH18ABK | EA*4X24L17A* | *96VSN0401410B* | 17200 | 17.5 | 10.5 | 8.5 | 18200 | 19400 | 106.6% | 2.34 | 12300 | R-410A
212972689 | 1.43 | Yes | Yes | KEEPRITE | HRCU-A-CB (Split System: Heat Pump with Remote Outdoor Unit-Air-Source) | Centrally-Ducted | DLCURAH18ABK | EA*4X24L17A* | *96VSN0401410B* | 17200 | 17.5 | 10.5 | 8.5 | 18200 | 19400 | 106.6% | 2.34 | 12300 | R-410A
212972690 | 1.43 | Yes | Yes | SMART COMFORT | HRCU-A-CB (Split System: Heat Pump with Remote Outdoor Unit-Air-Source) | Centrally-Ducted | DLCURAH18ABK | EA*4X24L17A* | *96VSN0401410B* | 17200 | 17.5 | 10.5 | 8.5 | 18200 | 19400 | 106.6% | 2.34 | 12300 | R-410A
212972691 | 1.43 | Yes | Yes | TEMPSTAR | HRCU-A-CB (Split System: Heat Pump with Remote Outdoor Unit-Air-Source) | Centrally-Ducted | DLCURAH18ABK | EA*4X24L17A* | *96VSN0401410B* | 17200 | 17.5 | 10.5 | 8.5 | 18200 | 17800 | 97.8% | 2.14 | 12100 | R-410A
212972692 | 1.48 | Yes | No | CARRIER | HRCU-A-CB (Split System: Heat Pump with Remote Outdoor Unit-Air-Source) | Centrally-Ducted | 38MURAQ18AB3* | CAP**2517AL* | 59SP6B040V14**10 | 17700 | 16 | 10.5 | 8.1 | 17800 | 17800 | 100% | 2.14 | 12100 | R-410A
212972693 | 1.48 | Yes | No | BRYANT HEATING AND COOLING SYSTEMS | HRCU-A-CB (Split System: Heat Pump with Remote Outdoor Unit-Air-Source) | Centrally-Ducted | 38MURAQ18AB3* | CAP**2517AL* | 926SB30040V14*** | 17700 | 16 | 10.5 | 8.1 | 17800 | 17800 | 100% | 2.14 | 12100 | R-410A
212972694 | 1.48 | Yes | No | AIRQUEST | HRCU-A-CB (Split System: Heat Pump with Remote Outdoor Unit-Air-Source) | Centrally-Ducted | DLCURAH18ABK | EA*4X25L17A* | *96VSN0401410B* | 17700 | 16 | 10.5 | 8.1 | 17800 | 17800 | 100% | 2.14 | 12100 | R-410A
212972695 | 1.48 | Yes | No | ARCOAIRE | HRCU-A-CB (Split System: Heat Pump with Remote Outdoor Unit-Air-Source) | Centrally-Ducted | DLCURAH18ABK | EA*4X25L17A* | *96VSN0401410B* | 17700 | 16 | 10.5 | 8.1 | 17800 | 17800 | 100% | 2.14 | 12100 | R-410A
212972696 | 1.48 | Yes | No | COMFORTMAKER | HRCU-A-CB (Split System: Heat Pump with Remote Outdoor Unit-Air-Source) | Centrally-Ducted | DLCURAH18ABK | EA*4X25L17A* | *96VSN0401410B* | 17700 | 16 | 10.5 | 8.1 | 17800 | 17800 | 100% | 2.14 | 12100 | R-410A
212972697 | 1.48 | Yes | No | DAY & NIGHT | HRCU-A-CB (Split System: Heat Pump with Remote Outdoor Unit-Air-Source) | Centrally-Ducted | DLCURAH18ABK | EA*4X25L17A* | *96VSN0401410B* | 17700 | 16 | 10.5 | 8.1 | 17800 | 17800 | 100% | 2.14 | 12100 | R-410A
212972698 | 1.48 | Yes | No | HEIL | HRCU-A-CB (Split System: Heat Pump with Remote Outdoor Unit-Air-Source) | Centrally-Ducted | DLCURAH18ABK | EA*4X25L17A* | *96VSN0401410B* | 17700 | 16 | 10.5 | 8.1 | 17800 | 17800 | 100% | 2.14 | 12100 | R-410A
212972699 | 1.48 | Yes | No | KEEPRITE | HRCU-A-CB (Split System: Heat Pump with Remote Outdoor Unit-Air-Source) | Centrally-Ducted | DLCURAH18ABK | EA*4X25L17A* | *96VSN0401410B* | 17700 | 16 | 10.5 | 8.1 | 17800 | 17800 | 100% | 2.14 | 12100 | R-410A
212972700 | 1.48 | Yes | No | SMART COMFORT | HRCU-A-CB (Split System: Heat Pump with Remote Outdoor Unit-Air-Source) | Centrally-Ducted | DLCURAH18ABK | EA*4X25L17A* | *96VSN0401410B* | 17700 | 16 | 10.5 | 8.1 | 17800 | 17800 | 100% | 2.14 | 12100 | R-410A
212972701 | 1.48 | Yes | No | TEMPSTAR | HRCU-A-CB (Split System: Heat Pump with Remote Outdoor Unit-Air-Source) | Centrally-Ducted | DLCURAH18ABK | EA*4X25L17A* | *96VSN0401410B* | 17700 | 16 | 10.5 | 8.1 | 17800 | 18900 | 106.2% | 2.26 | 12200 | R-410A
212972702 | 1.44 | Yes | Yes | CARRIER | HRCU-A-CB (Split System: Heat Pump with Remote Outdoor Unit-Air-Source) | Centrally-Ducted | 38MURAQ18AB3* | CAP**3014AL* | 59SP6B040V14**10 | 17300 | 16 | 10.5 | 8.5 | 18100 | 18900 | 104.4% | 2.26 | 12200 | R-410A
212972703 | 1.44 | Yes | Yes | BRYANT HEATING AND COOLING SYSTEMS | HRCU-A-CB (Split System: Heat Pump with Remote Outdoor Unit-Air-Source) | Centrally-Ducted | 38MURAQ18AB3* | CAP**3014AL* | 926SB30040V14*** | 17300 | 16 | 10.5 | 8.5 | 18100 | 18900 | 104.4% | 2.26 | 12200 | R-410A
212972704 | 1.44 | Yes | Yes | AIRQUEST | HRCU-A-CB (Split System: Heat Pump with Remote Outdoor Unit-Air-Source) | Centrally-Ducted | DLCURAH18ABK | EA*4X30L14A* | *96VSN0401410B* | 17300 | 16 | 10.5 | 8.5 | 18100 | 18900 | 104.4% | 2.26 | 12200 | R-410A
212972705 | 1.44 | Yes | Yes | ARCOAIRE | HRCU-A-CB (Split System: Heat Pump with Remote Outdoor Unit-Air-Source) | Centrally-Ducted | DLCURAH18ABK | EA*4X30L14A* | *96VSN0401410B* | 17300 | 16 | 10.5 | 8.5 | 18100 | 18900 | 104.4% | 2.26 | 12200 | R-410A
212972706 | 1.44 | Yes | Yes | COMFORTMAKER | HRCU-A-CB (Split System: Heat Pump with Remote Outdoor Unit-Air-Source) | Centrally-Ducted | DLCURAH18ABK | EA*4X30L14A* | *96VSN0401410B* | 17300 | 16 | 10.5 | 8.5 | 18100 | 18900 | 104.4% | 2.26 | 12200 | R-410A
212972707 | 1.44 | Yes | Yes | DAY & NIGHT | HRCU-A-CB (Split System: Heat Pump with Remote Outdoor Unit-Air-Source) | Centrally-Ducted | DLCURAH18ABK | EA*4X30L14A* | *96VSN0401410B* | 17300 | 16 | 10.5 | 8.5 | 18100 | 18900 | 104.4% | 2.26 | 12200 | R-410A
212972708 | 1.44 | Yes | Yes | HEIL | HRCU-A-CB (Split System: Heat Pump with Remote Outdoor Unit-Air-Source) | Centrally-Ducted | DLCURAH18ABK | EA*4X30L14A* | *96VSN0401410B* | 17300 | 16 | 10.5 | 8.5 | 18100 | 18900 | 104.4% | 2.26 | 12200 | R-410A
212972709 | 1.44 | Yes | Yes | KEEPRITE | HRCU-A-CB (Split System: Heat Pump with Remote Outdoor Unit-Air-Source) | Centrally-Ducted | DLCURAH18ABK | EA*4X30L14A* | *96VSN0401410B* | 17300 | 16 | 10.5 | 8.5 | 18100 | 18900 | 104.4% | 2.26 | 12200 | R-410A
212972710 | 1.44 | Yes | Yes | SMART COMFORT | HRCU-A-CB (Split System: Heat Pump with Remote Outdoor Unit-Air-Source) | Centrally-Ducted | DLCURAH18ABK | EA*4X30L14A* | *96VSN0401410B* | 17300 | 16 | 10.5 | 8.5 | 18100 | 18900 | 104.4% | 2.26 | 12200 | R-410A
212972711 | 1.44 | Yes | Yes | TEMPSTAR | HRCU-A-CB (Split System: Heat Pump with Remote Outdoor Unit-Air-Source) | Centrally-Ducted | DLCURAH18ABK | EA*4X30L14A* | *96VSN0401410B* | 17300 | 16 | 10.5 | 8.5 | 18100 | 18800 | 103.9% | 2.24 | 12200 | R-410A
212972712 | 1.45 | Yes | Yes | CARRIER | HRCU-A-CB (Split System: Heat Pump with Remote Outdoor Unit-Air-Source) | Centrally-Ducted | 38MURAQ18AB3* | CAP**3017AL* | 59SP6B040V14**10 | 17400 | 16 | 10.5 | 8.5 | 18000 | 18800 | 104.4% | 2.24 | 12200 | R-410A
212972713 | 1.45 | Yes | Yes | BRYANT HEATING AND COOLING SYSTEMS | HRCU-A-CB (Split System: Heat Pump with Remote Outdoor Unit-Air-Source) | Centrally-Ducted | 38MURAQ18AB3* | CAP**3017AL* | 926SB30040V14*** | 17400 | 16 | 10.5 | 8.5 | 18000 | 18800 | 104.4% | 2.24 | 12200 | R-410A
212972714 | 1.45 | Yes | Yes | AIRQUEST | HRCU-A-CB (Split System: Heat Pump with Remote Outdoor Unit-Air-Source) | Centrally-Ducted | DLCURAH18ABK | EA*4X30L17A* | *96VSN0401410B* | 17400 | 16 | 10.5 | 8.5 | 18000 | 18800 | 104.4% | 2.24 | 12200 | R-410A
212972715 | 1.45 | Yes | Yes | ARCOAIRE | HRCU-A-CB (Split System: Heat Pump with Remote Outdoor Unit-Air-Source) | Centrally-Ducted | DLCURAH18ABK | EA*4X30L17A* | *96VSN0401410B* | 17400 | 16 | 10.5 | 8.5 | 18000 | 18800 | 104.4% | 2.24 | 12200 | R-410A
212972716 | 1.45 | Yes | Yes | COMFORTMAKER | HRCU-A-CB (Split System: Heat Pump with Remote Outdoor Unit-Air-Source) | Centrally-Ducted | DLCURAH18ABK | EA*4X30L17A* | *96VSN0401410B* | 17400 | 16 | 10.5 | 8.5 | 18000 | 18800 | 104.4% | 2.24 | 12200 | R-410A
212972717 | 1.45 | Yes | Yes | DAY & NIGHT | HRCU-A-CB (Split System: Heat Pump with Remote Outdoor Unit-Air-Source) | Centrally-Ducted | DLCURAH18ABK | EA*4X30L17A* | *96VSN0401410B* | 17400 | 16 | 10.5 | 8.5 | 18000 | 18800 | 104.4% | 2.24 | 12200 | R-410A
212972718 | 1.45 | Yes | Yes | HEIL | HRCU-A-CB (Split System: Heat Pump with Remote Outdoor Unit-Air-Source) | Centrally-Ducted | DLCURAH18ABK | EA*4X30L17A* | *96VSN0401410B* | 17400 | 16 | 10.5 | 8.5 | 18000 | 18800 | 104.4% | 2.24 | 12200 | R-410A
212972719 | 1.45 | Yes | Yes | KEEPRITE | HRCU-A-CB (Split System: Heat Pump with Remote Outdoor Unit-Air-Source) | Centrally-Ducted | DLCURAH18ABK | EA*4X30L17A* | *96VSN0401410B* | 17400 | 16 | 10.5 | 8.5 | 18000 | 18800 | 104.4% | 2.24 | 12200 | R-410A
212972720 | 1.45 | Yes | Yes | SMART COMFORT | HRCU-A-CB (Split System: Heat Pump with Remote Outdoor Unit-Air-Source) | Centrally-Ducted | DLCURAH18ABK | EA*4X30L17A* | *96VSN0401410B* | 17400 | 16 | 10.5 | 8.5 | 18000 | 18800 | 104.4% | 2.24 | 12200 | R-410A
212972721 | 1.45 | Yes | Yes | TEMPSTAR | HRCU-A-CB (Split System: Heat Pump with Remote Outdoor Unit-Air-Source) | Centrally-Ducted | DLCURAH18ABK | EA*4X30L17A* | *96VSN0401410B* | 17400 | 16 | 10.5 | 8.5 | 18000 | 19800 | 110% | 2.38 | 12400 | R-410A
212972722 | 1.43 | Yes | No | CARRIER | HRCU-A-CB (Split System: Heat Pump with Remote Outdoor Unit-Air-Source) | Centrally-Ducted | 38MURAQ18AB3* | CNPV*1814AL* | 59SP6B040V14**10 | 17200 | 15.5 | 10.5 | 8.5 | 18500 | 19800 | 107% | 2.38 | 12400 | R-410A
212972723 | 1.43 | Yes | No | BRYANT HEATING AND COOLING SYSTEMS | HRCU-A-CB (Split System: Heat Pump with Remote Outdoor Unit-Air-Source) | Centrally-Ducted | 38MURAQ18AB3* | CNPV*1814AL* | 926SB30040V14*** | 17200 | 15.5 | 10.5 | 8.5 | 18500 | 19800 | 107% | 2.38 | 12400 | R-410A
212972724 | 1.43 | Yes | No | AIRQUEST | HRCU-A-CB (Split System: Heat Pump with Remote Outdoor Unit-Air-Source) | Centrally-Ducted | DLCURAH18ABK | EN(A,D)4X18L14** | *96VSN0401410B* | 17200 | 15.5 | 10.5 | 8.5 | 18500 | 19800 | 107% | 2.38 | 12400 | R-410A
212972725 | 1.43 | Yes | No | ARCOAIRE | HRCU-A-CB (Split System: Heat Pump with Remote Outdoor Unit-Air-Source) | Centrally-Ducted | DLCURAH18ABK | EN(A,D)4X18L14** | *96VSN0401410B* | 17200 | 15.5 | 10.5 | 8.5 | 18500 | 19800 | 107% | 2.38 | 12400 | R-410A
212972726 | 1.43 | Yes | No | COMFORTMAKER | HRCU-A-CB (Split System: Heat Pump with Remote Outdoor Unit-Air-Source) | Centrally-Ducted | DLCURAH18ABK | EN(A,D)4X18L14** | *96VSN0401410B* | 17200 | 15.5 | 10.5 | 8.5 | 18500 | 19800 | 107% | 2.38 | 12400 | R-410A
212972727 | 1.43 | Yes | No | DAY & NIGHT | HRCU-A-CB (Split System: Heat Pump with Remote Outdoor Unit-Air-Source) | Centrally-Ducted | DLCURAH18ABK | EN(A,D)4X18L14** | *96VSN0401410B* | 17200 | 15.5 | 10.5 | 8.5 | 18500 | 19800 | 107% | 2.38 | 12400 | R-410A
212972728 | 1.43 | Yes | No | HEIL | HRCU-A-CB (Split System: Heat Pump with Remote Outdoor Unit-Air-Source) | Centrally-Ducted | DLCURAH18ABK | EN(A,D)4X18L14** | *96VSN0401410B* | 17200 | 15.5 | 10.5 | 8.5 | 18500 | 19800 | 107% | 2.38 | 12400 | R-410A
212972729 | 1.43 | Yes | No | KEEPRITE | HRCU-A-CB (Split System: Heat Pump with Remote Outdoor Unit-Air-Source) | Centrally-Ducted | DLCURAH18ABK | EN(A,D)4X18L14** | *96VSN0401410B* | 17200 | 15.5 | 10.5 | 8.5 | 18500 | 19800 | 107% | 2.38 | 12400 | R-410A
212972730 | 1.43 | Yes | No | SMART COMFORT | HRCU-A-CB (Split System: Heat Pump with Remote Outdoor Unit-Air-Source) | Centrally-Ducted | DLCURAH18ABK | EN(A,D)4X18L14** | *96VSN0401410B* | 17200 | 15.5 | 10.5 | 8.5 | 18500 | 19800 | 107% | 2.38 | 12400 | R-410A
212972731 | 1.43 | Yes | No | TEMPSTAR | HRCU-A-CB (Split System: Heat Pump with Remote Outdoor Unit-Air-Source) | Centrally-Ducted | DLCURAH18ABK | EN(A,D)4X18L14** | *96VSN0401410B* | 17200 | 15.5 | 10.5 | 8.5 | 18500 | 19200 | 103.8% | 2.3 | 12400 | R-410A
212972732 | 1.45 | Yes | No | CARRIER | HRCU-A-CB (Split System: Heat Pump with Remote Outdoor Unit-Air-Source) | Centrally-Ducted | 38MURAQ18AB3* | CNPV*2414AL* | 59SP6B040V14**10 | 17400 | 15.5 | 10.5 | 8.5 | 18500 | 19200 | 103.8% | 2.3 | 12400 | R-410A
212972733 | 1.45 | Yes | No | BRYANT HEATING AND COOLING SYSTEMS | HRCU-A-CB (Split System: Heat Pump with Remote Outdoor Unit-Air-Source) | Centrally-Ducted | 38MURAQ18AB3* | CNPV*2414AL* | 926SB30040V14*** | 17400 | 15.5 | 10.5 | 8.5 | 18500 | 19200 | 103.8% | 2.3 | 12400 | R-410A
212972734 | 1.45 | Yes | No | AIRQUEST | HRCU-A-CB (Split System: Heat Pump with Remote Outdoor Unit-Air-Source) | Centrally-Ducted | DLCURAH18ABK | EN(A,D)4X24L14** | *96VSN0401410B* | 17400 | 15.5 | 10.5 | 8.5 | 18500 | 19200 | 103.8% | 2.3 | 12400 | R-410A
212972735 | 1.45 | Yes | No | ARCOAIRE | HRCU-A-CB (Split System: Heat Pump with Remote Outdoor Unit-Air-Source) | Centrally-Ducted | DLCURAH18ABK | EN(A,D)4X24L14** | *96VSN0401410B* | 17400 | 15.5 | 10.5 | 8.5 | 18500 | 19200 | 103.8% | 2.3 | 12400 | R-410A
212972736 | 1.45 | Yes | No | COMFORTMAKER | HRCU-A-CB (Split System: Heat Pump with Remote Outdoor Unit-Air-Source) | Centrally-Ducted | DLCURAH18ABK | EN(A,D)4X24L14** | *96VSN0401410B* | 17400 | 15.5 | 10.5 | 8.5 | 18500 | 19200 | 103.8% | 2.3 | 12400 | R-410A
212972737 | 1.45 | Yes | No | DAY & NIGHT | HRCU-A-CB (Split System: Heat Pump with Remote Outdoor Unit-Air-Source) | Centrally-Ducted | DLCURAH18ABK | EN(A,D)4X24L14** | *96VSN0401410B* | 17400 | 15.5 | 10.5 | 8.5 | 18500 | 19200 | 103.8% | 2.3 | 12400 | R-410A
212972738 | 1.45 | Yes | No | HEIL | HRCU-A-CB (Split System: Heat Pump with Remote Outdoor Unit-Air-Source) | Centrally-Ducted | DLCURAH18ABK | EN(A,D)4X24L14** | *96VSN0401410B* | 17400 | 15.5 | 10.5 | 8.5 | 18500 | 19200 | 103.8% | 2.3 | 12400 | R-410A
212972739 | 1.45 | Yes | No | KEEPRITE | HRCU-A-CB (Split System: Heat Pump with Remote Outdoor Unit-Air-Source) | Centrally-Ducted | DLCURAH18ABK | EN(A,D)4X24L14** | *96VSN0401410B* | 17400 | 15.5 | 10.5 | 8.5 | 18500 | 19200 | 103.8% | 2.3 | 12400 | R-410A
212972740 | 1.45 | Yes | No | SMART COMFORT | HRCU-A-CB (Split System: Heat Pump with Remote Outdoor Unit-Air-Source) | Centrally-Ducted | DLCURAH18ABK | EN(A,D)4X24L14** | *96VSN0401410B* | 17400 | 15.5 | 10.5 | 8.5 | 18500 | 19200 | 103.8% | 2.3 | 12400 | R-410A
212972741 | 1.45 | Yes | No | TEMPSTAR | HRCU-A-CB (Split System: Heat Pump with Remote Outdoor Unit-Air-Source) | Centrally-Ducted | DLCURAH18ABK | EN(A,D)4X24L14** | *96VSN0401410B* | 17400 | 15.5 | 10.5 | 8.5 | 18500 | 19200 | 103.8% | 2.3 | 12400 | R-410A
212972742 | 1.45 | Yes | No | CARRIER | HRCU-A-CB (Split System: Heat Pump with Remote Outdoor Unit-Air-Source) | Centrally-Ducted | 38MURAQ18AB3* | CNPV*2417AL* | 59SP6B040V14**10 | 17400 | 15.5 | 10.5 | 8.5 | 18500 | 19200 | 103.8% | 2.3 | 12400 | R-410A
212972743 | 1.45 | Yes | No | BRYANT HEATING AND COOLING SYSTEMS | HRCU-A-CB (Split System: Heat Pump with Remote Outdoor Unit-Air-Source) | Centrally-Ducted | 38MURAQ18AB3* | CNPV*2417AL* | 926SB30040V14*** | 17400 | 15.5 | 10.5 | 8.5 | 18500 | 19200 | 103.8% | 2.3 | 12400 | R-410A
212972744 | 1.45 | Yes | No | AIRQUEST | HRCU-A-CB (Split System: Heat Pump with Remote Outdoor Unit-Air-Source) | Centrally-Ducted | DLCURAH18ABK | EN(A,D)4X24L17** | *96VSN0401410B* | 17400 | 15.5 | 10.5 | 8.5 | 18500 | 19200 | 103.8% | 2.3 | 12400 | R-410A
212972745 | 1.45 | Yes | No | ARCOAIRE | HRCU-A-CB (Split System: Heat Pump with Remote Outdoor Unit-Air-Source) | Centrally-Ducted | DLCURAH18ABK | EN(A,D)4X24L17** | *96VSN0401410B* | 17400 | 15.5 | 10.5 | 8.5 | 18500 | 19200 | 103.8% | 2.3 | 12400 | R-410A
212972746 | 1.45 | Yes | No | COMFORTMAKER | HRCU-A-CB (Split System: Heat Pump with Remote Outdoor Unit-Air-Source) | Centrally-Ducted | DLCURAH18ABK | EN(A,D)4X24L17** | *96VSN0401410B* | 17400 | 15.5 | 10.5 | 8.5 | 18500 | 19200 | 103.8% | 2.3 | 12400 | R-410A
212972747 | 1.45 | Yes | No | DAY & NIGHT | HRCU-A-CB (Split System: Heat Pump with Remote Outdoor Unit-Air-Source) | Centrally-Ducted | DLCURAH18ABK | EN(A,D)4X24L17** | *96VSN0401410B* | 17400 | 15.5 | 10.5 | 8.5 | 18500 | 19200 | 103.8% | 2.3 | 12400 | R-410A
212972748 | 1.45 | Yes | No | HEIL | HRCU-A-CB (Split System: Heat Pump with Remote Outdoor Unit-Air-Source) | Centrally-Ducted | DLCURAH18ABK | EN(A,D)4X24L17** | *96VSN0401410B* | 17400 | 15.5 | 10.5 | 8.5 | 18500 | 19200 | 103.8% | 2.3 | 12400 | R-410A
212972749 | 1.45 | Yes | No | KEEPRITE | HRCU-A-CB (Split System: Heat Pump with Remote Outdoor Unit-Air-Source) | Centrally-Ducted | DLCURAH18ABK | EN(A,D)4X24L17** | *96VSN0401410B* | 17400 | 15.5 | 10.5 | 8.5 | 18500 | 19200 | 103.8% | 2.3 | 12400 | R-410A
212972750 | 1.45 | Yes | No | SMART COMFORT | HRCU-A-CB (Split System: Heat Pump with Remote Outdoor Unit-Air-Source) | Centrally-Ducted | DLCURAH18ABK | EN(A,D)4X24L17** | *96VSN0401410B* | 17400 | 15.5 | 10.5 | 8.5 | 18500 | 19200 | 103.8% | 2.3 | 12400 | R-410A
212972751 | 1.45 | Yes | No | TEMPSTAR | HRCU-A-CB (Split System: Heat Pump with Remote Outdoor Unit-Air-Source) | Centrally-Ducted | DLCURAH18ABK | EN(A,D)4X24L17** | *96VSN0401410B* | 17400 | 15.5 | 10.5 | 8.5 | 18500 | 18700 | 101.1% | 2.24 | 12200 | R-410A
212972752 | 1.45 | Yes | No | CARRIER | HRCU-A-CB (Split System: Heat Pump with Remote Outdoor Unit-Air-Source) | Centrally-Ducted | 38MURAQ18AB3* | CNPV*3014AL* | 59SP6B040V14**10 | 17400 | 16 | 10.5 | 8.1 | 18000 | 18700 | 103.9% | 2.24 | 12200 | R-410A
212972753 | 1.45 | Yes | No | BRYANT HEATING AND COOLING SYSTEMS | HRCU-A-CB (Split System: Heat Pump with Remote Outdoor Unit-Air-Source) | Centrally-Ducted | 38MURAQ18AB3* | CNPV*3014AL* | 926SB30040V14*** | 17400 | 16 | 10.5 | 8.1 | 18000 | 18700 | 103.9% | 2.24 | 12200 | R-410A
212972754 | 1.45 | Yes | No | AIRQUEST | HRCU-A-CB (Split System: Heat Pump with Remote Outdoor Unit-Air-Source) | Centrally-Ducted | DLCURAH18ABK | EN(A,D)4X30L14** | *96VSN0401410B* | 17400 | 16 | 10.5 | 8.1 | 18000 | 18700 | 103.9% | 2.24 | 12200 | R-410A
212972755 | 1.45 | Yes | No | ARCOAIRE | HRCU-A-CB (Split System: Heat Pump with Remote Outdoor Unit-Air-Source) | Centrally-Ducted | DLCURAH18ABK | EN(A,D)4X30L14** | *96VSN0401410B* | 17400 | 16 | 10.5 | 8.1 | 18000 | 18700 | 103.9% | 2.24 | 12200 | R-410A
212972756 | 1.45 | Yes | No | COMFORTMAKER | HRCU-A-CB (Split System: Heat Pump with Remote Outdoor Unit-Air-Source) | Centrally-Ducted | DLCURAH18ABK | EN(A,D)4X30L14** | *96VSN0401410B* | 17400 | 16 | 10.5 | 8.1 | 18000 | 18700 | 103.9% | 2.24 | 12200 | R-410A
212972757 | 1.45 | Yes | No | DAY & NIGHT | HRCU-A-CB (Split System: Heat Pump with Remote Outdoor Unit-Air-Source) | Centrally-Ducted | DLCURAH18ABK | EN(A,D)4X30L14** | *96VSN0401410B* | 17400 | 16 | 10.5 | 8.1 | 18000 | 18700 | 103.9% | 2.24 | 12200 | R-410A
212972758 | 1.45 | Yes | No | HEIL | HRCU-A-CB (Split System: Heat Pump with Remote Outdoor Unit-Air-Source) | Centrally-Ducted | DLCURAH18ABK | EN(A,D)4X30L14** | *96VSN0401410B* | 17400 | 16 | 10.5 | 8.1 | 18000 | 18700 | 103.9% | 2.24 | 12200 | R-410A
212972759 | 1.45 | Yes | No | KEEPRITE | HRCU-A-CB (Split System: Heat Pump with Remote Outdoor Unit-Air-Source) | Centrally-Ducted | DLCURAH18ABK | EN(A,D)4X30L14** | *96VSN0401410B* | 17400 | 16 | 10.5 | 8.1 | 18000 | 18700 | 103.9% | 2.24 | 12200 | R-410A
212972760 | 1.45 | Yes | No | SMART COMFORT | HRCU-A-CB (Split System: Heat Pump with Remote Outdoor Unit-Air-Source) | Centrally-Ducted | DLCURAH18ABK | EN(A,D)4X30L14** | *96VSN0401410B* | 17400 | 16 | 10.5 | 8.1 | 18000 | 18700 | 103.9% | 2.24 | 12200 | R-410A
212972761 | 1.45 | Yes | No | TEMPSTAR | HRCU-A-CB (Split System: Heat Pump with Remote Outdoor Unit-Air-Source) | Centrally-Ducted | DLCURAH18ABK | EN(A,D)4X30L14** | *96VSN0401410B* | 17400 | 16 | 10.5 | 8.1 | 18000 | 18700 | 103.9% | 2.24 | 12200 | R-410A
212972762 | 1.45 | Yes | No | CARRIER | HRCU-A-CB (Split System: Heat Pump with Remote Outdoor Unit-Air-Source) | Centrally-Ducted | 38MURAQ18AB3* | CNPV*3017AL* | 59SP6B040V14**10 | 17400 | 16 | 10.5 | 8.1 | 18000 | 18700 | 103.9% | 2.24 | 12200 | R-410A
212972763 | 1.45 | Yes | No | BRYANT HEATING AND COOLING SYSTEMS | HRCU-A-CB (Split System: Heat Pump with Remote Outdoor Unit-Air-Source) | Centrally-Ducted | 38MURAQ18AB3* | CNPV*3017AL* | 926SB30040V14*** | 17400 | 16 | 10.5 | 8.1 | 18000 | 18700 | 103.9% | 2.24 | 12200 | R-410A
212972764 | 1.45 | Yes | No | AIRQUEST | HRCU-A-CB (Split System: Heat Pump with Remote Outdoor Unit-Air-Source) | Centrally-Ducted | DLCURAH18ABK | EN(A,D)4X30L17** | *96VSN0401410B* | 17400 | 16 | 10.5 | 8.1 | 18000 | 18700 | 103.9% | 2.24 | 12200 | R-410A
212972765 | 1.45 | Yes | No | ARCOAIRE | HRCU-A-CB (Split System: Heat Pump with Remote Outdoor Unit-Air-Source) | Centrally-Ducted | DLCURAH18ABK | EN(A,D)4X30L17** | *96VSN0401410B* | 17400 | 16 | 10.5 | 8.1 | 18000 | 18700 | 103.9% | 2.24 | 12200 | R-410A
212972766 | 1.45 | Yes | No | COMFORTMAKER | HRCU-A-CB (Split System: Heat Pump with Remote Outdoor Unit-Air-Source) | Centrally-Ducted | DLCURAH18ABK | EN(A,D)4X30L17** | *96VSN0401410B* | 17400 | 16 | 10.5 | 8.1 | 18000 | 18700 | 103.9% | 2.24 | 12200 | R-410A
212972767 | 1.45 | Yes | No | DAY & NIGHT | HRCU-A-CB (Split System: Heat Pump with Remote Outdoor Unit-Air-Source) | Centrally-Ducted | DLCURAH18ABK | EN(A,D)4X30L17** | *96VSN0401410B* | 17400 | 16 | 10.5 | 8.1 | 18000 | 18700 | 103.9% | 2.24 | 12200 | R-410A
212972768 | 1.45 | Yes | No | HEIL | HRCU-A-CB (Split System: Heat Pump with Remote Outdoor Unit-Air-Source) | Centrally-Ducted | DLCURAH18ABK | EN(A,D)4X30L17** | *96VSN0401410B* | 17400 | 16 | 10.5 | 8.1 | 18000 | 18700 | 103.9% | 2.24 | 12200 | R-410A
212972769 | 1.45 | Yes | No | KEEPRITE | HRCU-A-CB (Split System: Heat Pump with Remote Outdoor Unit-Air-Source) | Centrally-Ducted | DLCURAH18ABK | EN(A,D)4X30L17** | *96VSN0401410B* | 17400 | 16 | 10.5 | 8.1 | 18000 | 18700 | 103.9% | 2.24 | 12200 | R-410A
212972770 | 1.45 | Yes | No | SMART COMFORT | HRCU-A-CB (Split System: Heat Pump with Remote Outdoor Unit-Air-Source) | Centrally-Ducted | DLCURAH18ABK | EN(A,D)4X30L17** | *96VSN0401410B* | 17400 | 16 | 10.5 | 8.1 | 18000 | 18700 | 103.9% | 2.24 | 12200 | R-410A
212972771 | 1.45 | Yes | No | TEMPSTAR | HRCU-A-CB (Split System: Heat Pump with Remote Outdoor Unit-Air-Source) | Centrally-Ducted | DLCURAH18ABK | EN(A,D)4X30L17** | *96VSN0401410B* | 17400 | 16 | 10.5 | 8.1 | 18000 | 16300 | 90.56% | 1.84 | 20200 | R-410A
212972892 | 1.93 | No | No | CARRIER | HRCU-A-CB (Split System: Heat Pump with Remote Outdoor Unit-Air-Source) | Centrally-Ducted | 38MURAQ24AB3* | CAP**2414AL* | 59SP6B040V14**10 | 23200 | 16 | 9.5 | 8.5 | 27000 | 26800 | 99.26% | 2.26 | 19500 | R-410A
212972893 | 1.93 | No | No | BRYANT HEATING AND COOLING SYSTEMS | HRCU-A-CB (Split System: Heat Pump with Remote Outdoor Unit-Air-Source) | Centrally-Ducted | 38MURAQ24AB3* | CAP**2414AL* | 926SB30040V14*** | 23200 | 16 | 9.5 | 8.5 | 27000 | 26800 | 99.26% | 2.26 | 19500 | R-410A
212972894 | 1.93 | No | No | AIRQUEST | HRCU-A-CB (Split System: Heat Pump with Remote Outdoor Unit-Air-Source) | Centrally-Ducted | DLCURAH24ABK | EA*4X24L14A* | *96VSN0401410B* | 23200 | 16 | 9.5 | 8.5 | 27000 | 26800 | 99.26% | 2.26 | 19500 | R-410A
212972895 | 1.93 | No | No | ARCOAIRE | HRCU-A-CB (Split System: Heat Pump with Remote Outdoor Unit-Air-Source) | Centrally-Ducted | DLCURAH24ABK | EA*4X24L14A* | *96VSN0401410B* | 23200 | 16 | 9.5 | 8.5 | 27000 | 26800 | 99.26% | 2.26 | 19500 | R-410A
212972896 | 1.93 | No | No | COMFORTMAKER | HRCU-A-CB (Split System: Heat Pump with Remote Outdoor Unit-Air-Source) | Centrally-Ducted | DLCURAH24ABK | EA*4X24L14A* | *96VSN0401410B* | 23200 | 16 | 9.5 | 8.5 | 27000 | 26800 | 99.26% | 2.26 | 19500 | R-410A
212972897 | 1.93 | No | No | DAY & NIGHT | HRCU-A-CB (Split System: Heat Pump with Remote Outdoor Unit-Air-Source) | Centrally-Ducted | DLCURAH24ABK | EA*4X24L14A* | *96VSN0401410B* | 23200 | 16 | 9.5 | 8.5 | 27000 | 26800 | 99.26% | 2.26 | 19500 | R-410A
212972898 | 1.93 | No | No | HEIL | HRCU-A-CB (Split System: Heat Pump with Remote Outdoor Unit-Air-Source) | Centrally-Ducted | DLCURAH24ABK | EA*4X24L14A* | *96VSN0401410B* | 23200 | 16 | 9.5 | 8.5 | 27000 | 26800 | 99.26% | 2.26 | 19500 | R-410A
212972899 | 1.93 | No | No | KEEPRITE | HRCU-A-CB (Split System: Heat Pump with Remote Outdoor Unit-Air-Source) | Centrally-Ducted | DLCURAH24ABK | EA*4X24L14A* | *96VSN0401410B* | 23200 | 16 | 9.5 | 8.5 | 27000 | 26800 | 99.26% | 2.26 | 19500 | R-410A
212972900 | 1.93 | No | No | SMART COMFORT | HRCU-A-CB (Split System: Heat Pump with Remote Outdoor Unit-Air-Source) | Centrally-Ducted | DLCURAH24ABK | EA*4X24L14A* | *96VSN0401410B* | 23200 | 16 | 9.5 | 8.5 | 27000 | 26800 | 99.26% | 2.26 | 19500 | R-410A
212972901 | 1.93 | No | No | TEMPSTAR | HRCU-A-CB (Split System: Heat Pump with Remote Outdoor Unit-Air-Source) | Centrally-Ducted | DLCURAH24ABK | EA*4X24L14A* | *96VSN0401410B* | 23200 | 16 | 9.5 | 8.5 | 27000 | 26600 | 98.52% | 2.24 | 19500 | R-410A
212972902 | 1.93 | No | No | CARRIER | HRCU-A-CB (Split System: Heat Pump with Remote Outdoor Unit-Air-Source) | Centrally-Ducted | 38MURAQ24AB3* | CAP**2417AL* | 59SP6B040V14**10 | 23200 | 16 | 9.5 | 8.5 | 27000 | 26600 | 98.52% | 2.24 | 19500 | R-410A
212972903 | 1.93 | No | No | BRYANT HEATING AND COOLING SYSTEMS | HRCU-A-CB (Split System: Heat Pump with Remote Outdoor Unit-Air-Source) | Centrally-Ducted | 38MURAQ24AB3* | CAP**2417AL* | 926SB30040V14*** | 23200 | 16 | 9.5 | 8.5 | 27000 | 26600 | 98.52% | 2.24 | 19500 | R-410A
212972904 | 1.93 | No | No | AIRQUEST | HRCU-A-CB (Split System: Heat Pump with Remote Outdoor Unit-Air-Source) | Centrally-Ducted | DLCURAH24ABK | EA*4X24L17A* | *96VSN0401410B* | 23200 | 16 | 9.5 | 8.5 | 27000 | 26600 | 98.52% | 2.24 | 19500 | R-410A
212972905 | 1.93 | No | No | ARCOAIRE | HRCU-A-CB (Split System: Heat Pump with Remote Outdoor Unit-Air-Source) | Centrally-Ducted | DLCURAH24ABK | EA*4X24L17A* | *96VSN0401410B* | 23200 | 16 | 9.5 | 8.5 | 27000 | 26600 | 98.52% | 2.24 | 19500 | R-410A
212972906 | 1.93 | No | No | COMFORTMAKER | HRCU-A-CB (Split System: Heat Pump with Remote Outdoor Unit-Air-Source) | Centrally-Ducted | DLCURAH24ABK | EA*4X24L17A* | *96VSN0401410B* | 23200 | 16 | 9.5 | 8.5 | 27000 | 26600 | 98.52% | 2.24 | 19500 | R-410A
212972907 | 1.93 | No | No | DAY & NIGHT | HRCU-A-CB (Split System: Heat Pump with Remote Outdoor Unit-Air-Source) | Centrally-Ducted | DLCURAH24ABK | EA*4X24L17A* | *96VSN0401410B* | 23200 | 16 | 9.5 | 8.5 | 27000 | 26600 | 98.52% | 2.24 | 19500 | R-410A
212972908 | 1.93 | No | No | HEIL | HRCU-A-CB (Split System: Heat Pump with Remote Outdoor Unit-Air-Source) | Centrally-Ducted | DLCURAH24ABK | EA*4X24L17A* | *96VSN0401410B* | 23200 | 16 | 9.5 | 8.5 | 27000 | 26600 | 98.52% | 2.24 | 19500 | R-410A
212972909 | 1.93 | No | No | KEEPRITE | HRCU-A-CB (Split System: Heat Pump with Remote Outdoor Unit-Air-Source) | Centrally-Ducted | DLCURAH24ABK | EA*4X24L17A* | *96VSN0401410B* | 23200 | 16 | 9.5 | 8.5 | 27000 | 26600 | 98.52% | 2.24 | 19500 | R-410A
212972910 | 1.93 | No | No | SMART COMFORT | HRCU-A-CB (Split System: Heat Pump with Remote Outdoor Unit-Air-Source) | Centrally-Ducted | DLCURAH24ABK | EA*4X24L17A* | *96VSN0401410B* | 23200 | 16 | 9.5 | 8.5 | 27000 | 26600 | 98.52% | 2.24 | 19500 | R-410A
212972911 | 1.93 | No | No | TEMPSTAR | HRCU-A-CB (Split System: Heat Pump with Remote Outdoor Unit-Air-Source) | Centrally-Ducted | DLCURAH24ABK | EA*4X24L17A* | *96VSN0401410B* | 23200 | 16 | 9.5 | 8.5 | 27000 | 21800 | 80.74% | 1.82 | 18800 | R-410A
212972912 | 2 | Yes | No | CARRIER | HRCU-A-CB (Split System: Heat Pump with Remote Outdoor Unit-Air-Source) | Centrally-Ducted | 38MURAQ24AB3* | CAP**2517AL* | 59SP6B040V14**10 | 24000 | 16.5 | 10 | 8.1 | 25200 | 21800 | 86.51% | 1.82 | 18800 | R-410A
212972913 | 2 | Yes | No | BRYANT HEATING AND COOLING SYSTEMS | HRCU-A-CB (Split System: Heat Pump with Remote Outdoor Unit-Air-Source) | Centrally-Ducted | 38MURAQ24AB3* | CAP**2517AL* | 926SB30040V14*** | 24000 | 16.5 | 10 | 8.1 | 25200 | 21800 | 86.51% | 1.82 | 18800 | R-410A
212972914 | 2 | Yes | No | AIRQUEST | HRCU-A-CB (Split System: Heat Pump with Remote Outdoor Unit-Air-Source) | Centrally-Ducted | DLCURAH24ABK | EA*4X25L17A* | *96VSN0401410B* | 24000 | 16.5 | 10 | 8.1 | 25200 | 21800 | 86.51% | 1.82 | 18800 | R-410A
212972915 | 2 | Yes | No | ARCOAIRE | HRCU-A-CB (Split System: Heat Pump with Remote Outdoor Unit-Air-Source) | Centrally-Ducted | DLCURAH24ABK | EA*4X25L17A* | *96VSN0401410B* | 24000 | 16.5 | 10 | 8.1 | 25200 | 21800 | 86.51% | 1.82 | 18800 | R-410A
212972916 | 2 | Yes | No | COMFORTMAKER | HRCU-A-CB (Split System: Heat Pump with Remote Outdoor Unit-Air-Source) | Centrally-Ducted | DLCURAH24ABK | EA*4X25L17A* | *96VSN0401410B* | 24000 | 16.5 | 10 | 8.1 | 25200 | 21800 | 86.51% | 1.82 | 18800 | R-410A
212972917 | 2 | Yes | No | DAY & NIGHT | HRCU-A-CB (Split System: Heat Pump with Remote Outdoor Unit-Air-Source) | Centrally-Ducted | DLCURAH24ABK | EA*4X25L17A* | *96VSN0401410B* | 24000 | 16.5 | 10 | 8.1 | 25200 | 21800 | 86.51% | 1.82 | 18800 | R-410A
212972918 | 2 | Yes | No | HEIL | HRCU-A-CB (Split System: Heat Pump with Remote Outdoor Unit-Air-Source) | Centrally-Ducted | DLCURAH24ABK | EA*4X25L17A* | *96VSN0401410B* | 24000 | 16.5 | 10 | 8.1 | 25200 | 21800 | 86.51% | 1.82 | 18800 | R-410A
212972919 | 2 | Yes | No | KEEPRITE | HRCU-A-CB (Split System: Heat Pump with Remote Outdoor Unit-Air-Source) | Centrally-Ducted | DLCURAH24ABK | EA*4X25L17A* | *96VSN0401410B* | 24000 | 16.5 | 10 | 8.1 | 25200 | 21800 | 86.51% | 1.82 | 18800 | R-410A
212972920 | 2 | Yes | No | SMART COMFORT | HRCU-A-CB (Split System: Heat Pump with Remote Outdoor Unit-Air-Source) | Centrally-Ducted | DLCURAH24ABK | EA*4X25L17A* | *96VSN0401410B* | 24000 | 16.5 | 10 | 8.1 | 25200 | 21800 | 86.51% | 1.82 | 18800 | R-410A
212972921 | 2 | Yes | No | TEMPSTAR | HRCU-A-CB (Split System: Heat Pump with Remote Outdoor Unit-Air-Source) | Centrally-Ducted | DLCURAH24ABK | EA*4X25L17A* | *96VSN0401410B* | 24000 | 16.5 | 10 | 8.1 | 25200 | 24800 | 98.41% | 2.06 | 19200 | R-410A
212972922 | 1.95 | Yes | Yes | CARRIER | HRCU-A-CB (Split System: Heat Pump with Remote Outdoor Unit-Air-Source) | Centrally-Ducted | 38MURAQ24AB3* | CAP**3014AL* | 59SP6B040V14**10 | 23400 | 16 | 10 | 8.5 | 26400 | 24800 | 93.94% | 2.06 | 19200 | R-410A
212972923 | 1.95 | Yes | Yes | BRYANT HEATING AND COOLING SYSTEMS | HRCU-A-CB (Split System: Heat Pump with Remote Outdoor Unit-Air-Source) | Centrally-Ducted | 38MURAQ24AB3* | CAP**3014AL* | 926SB30040V14*** | 23400 | 16 | 10 | 8.5 | 26400 | 24800 | 93.94% | 2.06 | 19200 | R-410A
212972924 | 1.95 | Yes | Yes | AIRQUEST | HRCU-A-CB (Split System: Heat Pump with Remote Outdoor Unit-Air-Source) | Centrally-Ducted | DLCURAH24ABK | EA*4X30L14A* | *96VSN0401410B* | 23400 | 16 | 10 | 8.5 | 26400 | 24800 | 93.94% | 2.06 | 19200 | R-410A
212972925 | 1.95 | Yes | Yes | ARCOAIRE | HRCU-A-CB (Split System: Heat Pump with Remote Outdoor Unit-Air-Source) | Centrally-Ducted | DLCURAH24ABK | EA*4X30L14A* | *96VSN0401410B* | 23400 | 16 | 10 | 8.5 | 26400 | 24800 | 93.94% | 2.06 | 19200 | R-410A
212972926 | 1.95 | Yes | Yes | COMFORTMAKER | HRCU-A-CB (Split System: Heat Pump with Remote Outdoor Unit-Air-Source) | Centrally-Ducted | DLCURAH24ABK | EA*4X30L14A* | *96VSN0401410B* | 23400 | 16 | 10 | 8.5 | 26400 | 24800 | 93.94% | 2.06 | 19200 | R-410A
212972927 | 1.95 | Yes | Yes | DAY & NIGHT | HRCU-A-CB (Split System: Heat Pump with Remote Outdoor Unit-Air-Source) | Centrally-Ducted | DLCURAH24ABK | EA*4X30L14A* | *96VSN0401410B* | 23400 | 16 | 10 | 8.5 | 26400 | 24800 | 93.94% | 2.06 | 19200 | R-410A
212972928 | 1.95 | Yes | Yes | HEIL | HRCU-A-CB (Split System: Heat Pump with Remote Outdoor Unit-Air-Source) | Centrally-Ducted | DLCURAH24ABK | EA*4X30L14A* | *96VSN0401410B* | 23400 | 16 | 10 | 8.5 | 26400 | 24800 | 93.94% | 2.06 | 19200 | R-410A
212972929 | 1.95 | Yes | Yes | KEEPRITE | HRCU-A-CB (Split System: Heat Pump with Remote Outdoor Unit-Air-Source) | Centrally-Ducted | DLCURAH24ABK | EA*4X30L14A* | *96VSN0401410B* | 23400 | 16 | 10 | 8.5 | 26400 | 24800 | 93.94% | 2.06 | 19200 | R-410A
212972930 | 1.95 | Yes | Yes | SMART COMFORT | HRCU-A-CB (Split System: Heat Pump with Remote Outdoor Unit-Air-Source) | Centrally-Ducted | DLCURAH24ABK | EA*4X30L14A* | *96VSN0401410B* | 23400 | 16 | 10 | 8.5 | 26400 | 24800 | 93.94% | 2.06 | 19200 | R-410A
212972931 | 1.95 | Yes | Yes | TEMPSTAR | HRCU-A-CB (Split System: Heat Pump with Remote Outdoor Unit-Air-Source) | Centrally-Ducted | DLCURAH24ABK | EA*4X30L14A* | *96VSN0401410B* | 23400 | 16 | 10 | 8.5 | 26400 | 24800 | 93.94% | 2.04 | 19200 | R-410A
212972932 | 1.95 | Yes | Yes | CARRIER | HRCU-A-CB (Split System: Heat Pump with Remote Outdoor Unit-Air-Source) | Centrally-Ducted | 38MURAQ24AB3* | CAP**3017AL* | 59SP6B040V14**10 | 23400 | 16 | 10 | 8.5 | 26400 | 24800 | 93.94% | 2.04 | 19200 | R-410A
212972933 | 1.95 | Yes | Yes | BRYANT HEATING AND COOLING SYSTEMS | HRCU-A-CB (Split System: Heat Pump with Remote Outdoor Unit-Air-Source) | Centrally-Ducted | 38MURAQ24AB3* | CAP**3017AL* | 926SB30040V14*** | 23400 | 16 | 10 | 8.5 | 26400 | 24800 | 93.94% | 2.04 | 19200 | R-410A
212972934 | 1.95 | Yes | Yes | AIRQUEST | HRCU-A-CB (Split System: Heat Pump with Remote Outdoor Unit-Air-Source) | Centrally-Ducted | DLCURAH24ABK | EA*4X30L17A* | *96VSN0401410B* | 23400 | 16 | 10 | 8.5 | 26400 | 24800 | 93.94% | 2.04 | 19200 | R-410A
212972935 | 1.95 | Yes | Yes | ARCOAIRE | HRCU-A-CB (Split System: Heat Pump with Remote Outdoor Unit-Air-Source) | Centrally-Ducted | DLCURAH24ABK | EA*4X30L17A* | *96VSN0401410B* | 23400 | 16 | 10 | 8.5 | 26400 | 24800 | 93.94% | 2.04 | 19200 | R-410A
212972936 | 1.95 | Yes | Yes | COMFORTMAKER | HRCU-A-CB (Split System: Heat Pump with Remote Outdoor Unit-Air-Source) | Centrally-Ducted | DLCURAH24ABK | EA*4X30L17A* | *96VSN0401410B* | 23400 | 16 | 10 | 8.5 | 26400 | 24800 | 93.94% | 2.04 | 19200 | R-410A
212972937 | 1.95 | Yes | Yes | DAY & NIGHT | HRCU-A-CB (Split System: Heat Pump with Remote Outdoor Unit-Air-Source) | Centrally-Ducted | DLCURAH24ABK | EA*4X30L17A* | *96VSN0401410B* | 23400 | 16 | 10 | 8.5 | 26400 | 24800 | 93.94% | 2.04 | 19200 | R-410A
212972938 | 1.95 | Yes | Yes | HEIL | HRCU-A-CB (Split System: Heat Pump with Remote Outdoor Unit-Air-Source) | Centrally-Ducted | DLCURAH24ABK | EA*4X30L17A* | *96VSN0401410B* | 23400 | 16 | 10 | 8.5 | 26400 | 24800 | 93.94% | 2.04 | 19200 | R-410A
212972939 | 1.95 | Yes | Yes | KEEPRITE | HRCU-A-CB (Split System: Heat Pump with Remote Outdoor Unit-Air-Source) | Centrally-Ducted | DLCURAH24ABK | EA*4X30L17A* | *96VSN0401410B* | 23400 | 16 | 10 | 8.5 | 26400 | 24800 | 93.94% | 2.04 | 19200 | R-410A
212972940 | 1.95 | Yes | Yes | SMART COMFORT | HRCU-A-CB (Split System: Heat Pump with Remote Outdoor Unit-Air-Source) | Centrally-Ducted | DLCURAH24ABK | EA*4X30L17A* | *96VSN0401410B* | 23400 | 16 | 10 | 8.5 | 26400 | 24800 | 93.94% | 2.04 | 19200 | R-410A
212972941 | 1.95 | Yes | Yes | TEMPSTAR | HRCU-A-CB (Split System: Heat Pump with Remote Outdoor Unit-Air-Source) | Centrally-Ducted | DLCURAH24ABK | EA*4X30L17A* | *96VSN0401410B* | 23400 | 16 | 10 | 8.5 | 26400 | 24000 | 90.91% | 1.98 | 19200 | R-410A
212972942 | 1.97 | Yes | Yes | CARRIER | HRCU-A-CB (Split System: Heat Pump with Remote Outdoor Unit-Air-Source) | Centrally-Ducted | 38MURAQ24AB3* | CAP**3617AL* | 59SP6B040V14**10 | 23600 | 16 | 10 | 8.5 | 26200 | 24000 | 91.6% | 1.98 | 19200 | R-410A
212972943 | 1.97 | Yes | Yes | BRYANT HEATING AND COOLING SYSTEMS | HRCU-A-CB (Split System: Heat Pump with Remote Outdoor Unit-Air-Source) | Centrally-Ducted | 38MURAQ24AB3* | CAP**3617AL* | 926SB30040V14*** | 23600 | 16 | 10 | 8.5 | 26200 | 24000 | 91.6% | 1.98 | 19200 | R-410A
212972944 | 1.97 | Yes | Yes | AIRQUEST | HRCU-A-CB (Split System: Heat Pump with Remote Outdoor Unit-Air-Source) | Centrally-Ducted | DLCURAH24ABK | EA*4X36L17A* | *96VSN0401410B* | 23600 | 16 | 10 | 8.5 | 26200 | 24000 | 91.6% | 1.98 | 19200 | R-410A
212972945 | 1.97 | Yes | Yes | ARCOAIRE | HRCU-A-CB (Split System: Heat Pump with Remote Outdoor Unit-Air-Source) | Centrally-Ducted | DLCURAH24ABK | EA*4X36L17A* | *96VSN0401410B* | 23600 | 16 | 10 | 8.5 | 26200 | 24000 | 91.6% | 1.98 | 19200 | R-410A
212972946 | 1.97 | Yes | Yes | COMFORTMAKER | HRCU-A-CB (Split System: Heat Pump with Remote Outdoor Unit-Air-Source) | Centrally-Ducted | DLCURAH24ABK | EA*4X36L17A* | *96VSN0401410B* | 23600 | 16 | 10 | 8.5 | 26200 | 24000 | 91.6% | 1.98 | 19200 | R-410A
212972947 | 1.97 | Yes | Yes | DAY & NIGHT | HRCU-A-CB (Split System: Heat Pump with Remote Outdoor Unit-Air-Source) | Centrally-Ducted | DLCURAH24ABK | EA*4X36L17A* | *96VSN0401410B* | 23600 | 16 | 10 | 8.5 | 26200 | 24000 | 91.6% | 1.98 | 19200 | R-410A
212972948 | 1.97 | Yes | Yes | HEIL | HRCU-A-CB (Split System: Heat Pump with Remote Outdoor Unit-Air-Source) | Centrally-Ducted | DLCURAH24ABK | EA*4X36L17A* | *96VSN0401410B* | 23600 | 16 | 10 | 8.5 | 26200 | 24000 | 91.6% | 1.98 | 19200 | R-410A
212972949 | 1.97 | Yes | Yes | KEEPRITE | HRCU-A-CB (Split System: Heat Pump with Remote Outdoor Unit-Air-Source) | Centrally-Ducted | DLCURAH24ABK | EA*4X36L17A* | *96VSN0401410B* | 23600 | 16 | 10 | 8.5 | 26200 | 24000 | 91.6% | 1.98 | 19200 | R-410A
212972950 | 1.97 | Yes | Yes | SMART COMFORT | HRCU-A-CB (Split System: Heat Pump with Remote Outdoor Unit-Air-Source) | Centrally-Ducted | DLCURAH24ABK | EA*4X36L17A* | *96VSN0401410B* | 23600 | 16 | 10 | 8.5 | 26200 | 24000 | 91.6% | 1.98 | 19200 | R-410A
212972951 | 1.97 | Yes | Yes | TEMPSTAR | HRCU-A-CB (Split System: Heat Pump with Remote Outdoor Unit-Air-Source) | Centrally-Ducted | DLCURAH24ABK | EA*4X36L17A* | *96VSN0401410B* | 23600 | 16 | 10 | 8.5 | 26200 | 22600 | 86.26% | 1.86 | 19000 | R-410A
212972952 | 1.98 | Yes | Yes | CARRIER | HRCU-A-CB (Split System: Heat Pump with Remote Outdoor Unit-Air-Source) | Centrally-Ducted | 38MURAQ24AB3* | CAP**3717AL* | 59SP6B040V14**10 | 23800 | 16.5 | 10 | 8.5 | 25600 | 22600 | 88.28% | 1.86 | 19000 | R-410A
212972953 | 1.98 | Yes | Yes | BRYANT HEATING AND COOLING SYSTEMS | HRCU-A-CB (Split System: Heat Pump with Remote Outdoor Unit-Air-Source) | Centrally-Ducted | 38MURAQ24AB3* | CAP**3717AL* | 926SB30040V14*** | 23800 | 16.5 | 10 | 8.5 | 25600 | 22600 | 88.28% | 1.86 | 19000 | R-410A
212972954 | 1.98 | Yes | Yes | AIRQUEST | HRCU-A-CB (Split System: Heat Pump with Remote Outdoor Unit-Air-Source) | Centrally-Ducted | DLCURAH24ABK | EA*4X37L17A* | *96VSN0401410B* | 23800 | 16.5 | 10 | 8.5 | 25600 | 22600 | 88.28% | 1.86 | 19000 | R-410A
212972955 | 1.98 | Yes | Yes | ARCOAIRE | HRCU-A-CB (Split System: Heat Pump with Remote Outdoor Unit-Air-Source) | Centrally-Ducted | DLCURAH24ABK | EA*4X37L17A* | *96VSN0401410B* | 23800 | 16.5 | 10 | 8.5 | 25600 | 22600 | 88.28% | 1.86 | 19000 | R-410A
212972956 | 1.98 | Yes | Yes | COMFORTMAKER | HRCU-A-CB (Split System: Heat Pump with Remote Outdoor Unit-Air-Source) | Centrally-Ducted | DLCURAH24ABK | EA*4X37L17A* | *96VSN0401410B* | 23800 | 16.5 | 10 | 8.5 | 25600 | 22600 | 88.28% | 1.86 | 19000 | R-410A
212972957 | 1.98 | Yes | Yes | DAY & NIGHT | HRCU-A-CB (Split System: Heat Pump with Remote Outdoor Unit-Air-Source) | Centrally-Ducted | DLCURAH24ABK | EA*4X37L17A* | *96VSN0401410B* | 23800 | 16.5 | 10 | 8.5 | 25600 | 22600 | 88.28% | 1.86 | 19000 | R-410A
212972958 | 1.98 | Yes | Yes | HEIL | HRCU-A-CB (Split System: Heat Pump with Remote Outdoor Unit-Air-Source) | Centrally-Ducted | DLCURAH24ABK | EA*4X37L17A* | *96VSN0401410B* | 23800 | 16.5 | 10 | 8.5 | 25600 | 22600 | 88.28% | 1.86 | 19000 | R-410A
212972959 | 1.98 | Yes | Yes | KEEPRITE | HRCU-A-CB (Split System: Heat Pump with Remote Outdoor Unit-Air-Source) | Centrally-Ducted | DLCURAH24ABK | EA*4X37L17A* | *96VSN0401410B* | 23800 | 16.5 | 10 | 8.5 | 25600 | 22600 | 88.28% | 1.86 | 19000 | R-410A
212972960 | 1.98 | Yes | Yes | SMART COMFORT | HRCU-A-CB (Split System: Heat Pump with Remote Outdoor Unit-Air-Source) | Centrally-Ducted | DLCURAH24ABK | EA*4X37L17A* | *96VSN0401410B* | 23800 | 16.5 | 10 | 8.5 | 25600 | 22600 | 88.28% | 1.86 | 19000 | R-410A
212972961 | 1.98 | Yes | Yes | TEMPSTAR | HRCU-A-CB (Split System: Heat Pump with Remote Outdoor Unit-Air-Source) | Centrally-Ducted | DLCURAH24ABK | EA*4X37L17A* | *96VSN0401410B* | 23800 | 16.5 | 10 | 8.5 | 25600 | 25600 | 100% | 2.12 | 19500 | R-410A
212972962 | 1.92 | Yes | Yes | CARRIER | HRCU-A-CB (Split System: Heat Pump with Remote Outdoor Unit-Air-Source) | Centrally-Ducted | 38MURAQ24AB3* | CNPV*2414AL* | 59SP6B040V14**10 | 23000 | 16 | 10 | 8.5 | 27000 | 25600 | 94.81% | 2.12 | 19500 | R-410A
212972963 | 1.92 | Yes | Yes | BRYANT HEATING AND COOLING SYSTEMS | HRCU-A-CB (Split System: Heat Pump with Remote Outdoor Unit-Air-Source) | Centrally-Ducted | 38MURAQ24AB3* | CNPV*2414AL* | 926SB30040V14*** | 23000 | 16 | 10 | 8.5 | 27000 | 25600 | 94.81% | 2.12 | 19500 | R-410A
212972964 | 1.92 | Yes | Yes | AIRQUEST | HRCU-A-CB (Split System: Heat Pump with Remote Outdoor Unit-Air-Source) | Centrally-Ducted | DLCURAH24ABK | EN(A,D)4X24L14** | *96VSN0401410B* | 23000 | 16 | 10 | 8.5 | 27000 | 25600 | 94.81% | 2.12 | 19500 | R-410A
212972965 | 1.92 | Yes | Yes | ARCOAIRE | HRCU-A-CB (Split System: Heat Pump with Remote Outdoor Unit-Air-Source) | Centrally-Ducted | DLCURAH24ABK | EN(A,D)4X24L14** | *96VSN0401410B* | 23000 | 16 | 10 | 8.5 | 27000 | 25600 | 94.81% | 2.12 | 19500 | R-410A
212972966 | 1.92 | Yes | Yes | COMFORTMAKER | HRCU-A-CB (Split System: Heat Pump with Remote Outdoor Unit-Air-Source) | Centrally-Ducted | DLCURAH24ABK | EN(A,D)4X24L14** | *96VSN0401410B* | 23000 | 16 | 10 | 8.5 | 27000 | 25600 | 94.81% | 2.12 | 19500 | R-410A
212972967 | 1.92 | Yes | Yes | DAY & NIGHT | HRCU-A-CB (Split System: Heat Pump with Remote Outdoor Unit-Air-Source) | Centrally-Ducted | DLCURAH24ABK | EN(A,D)4X24L14** | *96VSN0401410B* | 23000 | 16 | 10 | 8.5 | 27000 | 25600 | 94.81% | 2.12 | 19500 | R-410A
212972968 | 1.92 | Yes | Yes | HEIL | HRCU-A-CB (Split System: Heat Pump with Remote Outdoor Unit-Air-Source) | Centrally-Ducted | DLCURAH24ABK | EN(A,D)4X24L14** | *96VSN0401410B* | 23000 | 16 | 10 | 8.5 | 27000 | 25600 | 94.81% | 2.12 | 19500 | R-410A
212972969 | 1.92 | Yes | Yes | KEEPRITE | HRCU-A-CB (Split System: Heat Pump with Remote Outdoor Unit-Air-Source) | Centrally-Ducted | DLCURAH24ABK | EN(A,D)4X24L14** | *96VSN0401410B* | 23000 | 16 | 10 | 8.5 | 27000 | 25600 | 94.81% | 2.12 | 19500 | R-410A
212972970 | 1.92 | Yes | Yes | SMART COMFORT | HRCU-A-CB (Split System: Heat Pump with Remote Outdoor Unit-Air-Source) | Centrally-Ducted | DLCURAH24ABK | EN(A,D)4X24L14** | *96VSN0401410B* | 23000 | 16 | 10 | 8.5 | 27000 | 25600 | 94.81% | 2.12 | 19500 | R-410A
212972971 | 1.92 | Yes | Yes | TEMPSTAR | HRCU-A-CB (Split System: Heat Pump with Remote Outdoor Unit-Air-Source) | Centrally-Ducted | DLCURAH24ABK | EN(A,D)4X24L14** | *96VSN0401410B* | 23000 | 16 | 10 | 8.5 | 27000 | 25600 | 94.81% | 2.12 | 19500 | R-410A
212972972 | 1.92 | Yes | Yes | CARRIER | HRCU-A-CB (Split System: Heat Pump with Remote Outdoor Unit-Air-Source) | Centrally-Ducted | 38MURAQ24AB3* | CNPV*2417AL* | 59SP6B040V14**10 | 23000 | 16 | 10 | 8.5 | 27000 | 25600 | 94.81% | 2.12 | 19500 | R-410A
212972973 | 1.92 | Yes | Yes | BRYANT HEATING AND COOLING SYSTEMS | HRCU-A-CB (Split System: Heat Pump with Remote Outdoor Unit-Air-Source) | Centrally-Ducted | 38MURAQ24AB3* | CNPV*2417AL* | 926SB30040V14*** | 23000 | 16 | 10 | 8.5 | 27000 | 25600 | 94.81% | 2.12 | 19500 | R-410A
212972974 | 1.92 | Yes | Yes | AIRQUEST | HRCU-A-CB (Split System: Heat Pump with Remote Outdoor Unit-Air-Source) | Centrally-Ducted | DLCURAH24ABK | EN(A,D)4X24L17** | *96VSN0401410B* | 23000 | 16 | 10 | 8.5 | 27000 | 25600 | 94.81% | 2.12 | 19500 | R-410A
212972975 | 1.92 | Yes | Yes | ARCOAIRE | HRCU-A-CB (Split System: Heat Pump with Remote Outdoor Unit-Air-Source) | Centrally-Ducted | DLCURAH24ABK | EN(A,D)4X24L17** | *96VSN0401410B* | 23000 | 16 | 10 | 8.5 | 27000 | 25600 | 94.81% | 2.12 | 19500 | R-410A
212972976 | 1.92 | Yes | Yes | COMFORTMAKER | HRCU-A-CB (Split System: Heat Pump with Remote Outdoor Unit-Air-Source) | Centrally-Ducted | DLCURAH24ABK | EN(A,D)4X24L17** | *96VSN0401410B* | 23000 | 16 | 10 | 8.5 | 27000 | 25600 | 94.81% | 2.12 | 19500 | R-410A
212972977 | 1.92 | Yes | Yes | DAY & NIGHT | HRCU-A-CB (Split System: Heat Pump with Remote Outdoor Unit-Air-Source) | Centrally-Ducted | DLCURAH24ABK | EN(A,D)4X24L17** | *96VSN0401410B* | 23000 | 16 | 10 | 8.5 | 27000 | 25600 | 94.81% | 2.12 | 19500 | R-410A
212972978 | 1.92 | Yes | Yes | HEIL | HRCU-A-CB (Split System: Heat Pump with Remote Outdoor Unit-Air-Source) | Centrally-Ducted | DLCURAH24ABK | EN(A,D)4X24L17** | *96VSN0401410B* | 23000 | 16 | 10 | 8.5 | 27000 | 25600 | 94.81% | 2.12 | 19500 | R-410A
212972979 | 1.92 | Yes | Yes | KEEPRITE | HRCU-A-CB (Split System: Heat Pump with Remote Outdoor Unit-Air-Source) | Centrally-Ducted | DLCURAH24ABK | EN(A,D)4X24L17** | *96VSN0401410B* | 23000 | 16 | 10 | 8.5 | 27000 | 25600 | 94.81% | 2.12 | 19500 | R-410A
212972980 | 1.92 | Yes | Yes | SMART COMFORT | HRCU-A-CB (Split System: Heat Pump with Remote Outdoor Unit-Air-Source) | Centrally-Ducted | DLCURAH24ABK | EN(A,D)4X24L17** | *96VSN0401410B* | 23000 | 16 | 10 | 8.5 | 27000 | 25600 | 94.81% | 2.12 | 19500 | R-410A
212972981 | 1.92 | Yes | Yes | TEMPSTAR | HRCU-A-CB (Split System: Heat Pump with Remote Outdoor Unit-Air-Source) | Centrally-Ducted | DLCURAH24ABK | EN(A,D)4X24L17** | *96VSN0401410B* | 23000 | 16 | 10 | 8.5 | 27000 | 24800 | 91.85% | 2.04 | 19200 | R-410A
212972982 | 1.95 | Yes | No | CARRIER | HRCU-A-CB (Split System: Heat Pump with Remote Outdoor Unit-Air-Source) | Centrally-Ducted | 38MURAQ24AB3* | CNPV*3014AL* | 59SP6B040V14**10 | 23400 | 16 | 10 | 8.1 | 26400 | 24800 | 93.94% | 2.04 | 19200 | R-410A
212972983 | 1.95 | Yes | No | BRYANT HEATING AND COOLING SYSTEMS | HRCU-A-CB (Split System: Heat Pump with Remote Outdoor Unit-Air-Source) | Centrally-Ducted | 38MURAQ24AB3* | CNPV*3014AL* | 926SB30040V14*** | 23400 | 16 | 10 | 8.1 | 26400 | 24800 | 93.94% | 2.04 | 19200 | R-410A
212972984 | 1.95 | Yes | No | AIRQUEST | HRCU-A-CB (Split System: Heat Pump with Remote Outdoor Unit-Air-Source) | Centrally-Ducted | DLCURAH24ABK | EN(A,D)4X30L14** | *96VSN0401410B* | 23400 | 16 | 10 | 8.1 | 26400 | 24800 | 93.94% | 2.04 | 19200 | R-410A
212972985 | 1.95 | Yes | No | ARCOAIRE | HRCU-A-CB (Split System: Heat Pump with Remote Outdoor Unit-Air-Source) | Centrally-Ducted | DLCURAH24ABK | EN(A,D)4X30L14** | *96VSN0401410B* | 23400 | 16 | 10 | 8.1 | 26400 | 24800 | 93.94% | 2.04 | 19200 | R-410A
212972986 | 1.95 | Yes | No | COMFORTMAKER | HRCU-A-CB (Split System: Heat Pump with Remote Outdoor Unit-Air-Source) | Centrally-Ducted | DLCURAH24ABK | EN(A,D)4X30L14** | *96VSN0401410B* | 23400 | 16 | 10 | 8.1 | 26400 | 24800 | 93.94% | 2.04 | 19200 | R-410A
212972987 | 1.95 | Yes | No | DAY & NIGHT | HRCU-A-CB (Split System: Heat Pump with Remote Outdoor Unit-Air-Source) | Centrally-Ducted | DLCURAH24ABK | EN(A,D)4X30L14** | *96VSN0401410B* | 23400 | 16 | 10 | 8.1 | 26400 | 24800 | 93.94% | 2.04 | 19200 | R-410A
212972988 | 1.95 | Yes | No | HEIL | HRCU-A-CB (Split System: Heat Pump with Remote Outdoor Unit-Air-Source) | Centrally-Ducted | DLCURAH24ABK | EN(A,D)4X30L14** | *96VSN0401410B* | 23400 | 16 | 10 | 8.1 | 26400 | 24800 | 93.94% | 2.04 | 19200 | R-410A
212972989 | 1.95 | Yes | No | KEEPRITE | HRCU-A-CB (Split System: Heat Pump with Remote Outdoor Unit-Air-Source) | Centrally-Ducted | DLCURAH24ABK | EN(A,D)4X30L14** | *96VSN0401410B* | 23400 | 16 | 10 | 8.1 | 26400 | 24800 | 93.94% | 2.04 | 19200 | R-410A
212972990 | 1.95 | Yes | No | SMART COMFORT | HRCU-A-CB (Split System: Heat Pump with Remote Outdoor Unit-Air-Source) | Centrally-Ducted | DLCURAH24ABK | EN(A,D)4X30L14** | *96VSN0401410B* | 23400 | 16 | 10 | 8.1 | 26400 | 24800 | 93.94% | 2.04 | 19200 | R-410A
212972991 | 1.95 | Yes | No | TEMPSTAR | HRCU-A-CB (Split System: Heat Pump with Remote Outdoor Unit-Air-Source) | Centrally-Ducted | DLCURAH24ABK | EN(A,D)4X30L14** | *96VSN0401410B* | 23400 | 16 | 10 | 8.1 | 26400 | 24600 | 93.18% | 2.02 | 19200 | R-410A
212972992 | 1.95 | Yes | No | CARRIER | HRCU-A-CB (Split System: Heat Pump with Remote Outdoor Unit-Air-Source) | Centrally-Ducted | 38MURAQ24AB3* | CNPV*3017AL* | 59SP6B040V14**10 | 23400 | 16 | 10 | 8.1 | 26400 | 24600 | 93.18% | 2.02 | 19200 | R-410A
212972993 | 1.95 | Yes | No | BRYANT HEATING AND COOLING SYSTEMS | HRCU-A-CB (Split System: Heat Pump with Remote Outdoor Unit-Air-Source) | Centrally-Ducted | 38MURAQ24AB3* | CNPV*3017AL* | 926SB30040V14*** | 23400 | 16 | 10 | 8.1 | 26400 | 24600 | 93.18% | 2.02 | 19200 | R-410A
212972994 | 1.95 | Yes | No | AIRQUEST | HRCU-A-CB (Split System: Heat Pump with Remote Outdoor Unit-Air-Source) | Centrally-Ducted | DLCURAH24ABK | EN(A,D)4X30L17** | *96VSN0401410B* | 23400 | 16 | 10 | 8.1 | 26400 | 24600 | 93.18% | 2.02 | 19200 | R-410A
212972995 | 1.95 | Yes | No | ARCOAIRE | HRCU-A-CB (Split System: Heat Pump with Remote Outdoor Unit-Air-Source) | Centrally-Ducted | DLCURAH24ABK | EN(A,D)4X30L17** | *96VSN0401410B* | 23400 | 16 | 10 | 8.1 | 26400 | 24600 | 93.18% | 2.02 | 19200 | R-410A
212972996 | 1.95 | Yes | No | COMFORTMAKER | HRCU-A-CB (Split System: Heat Pump with Remote Outdoor Unit-Air-Source) | Centrally-Ducted | DLCURAH24ABK | EN(A,D)4X30L17** | *96VSN0401410B* | 23400 | 16 | 10 | 8.1 | 26400 | 24600 | 93.18% | 2.02 | 19200 | R-410A
212972997 | 1.95 | Yes | No | DAY & NIGHT | HRCU-A-CB (Split System: Heat Pump with Remote Outdoor Unit-Air-Source) | Centrally-Ducted | DLCURAH24ABK | EN(A,D)4X30L17** | *96VSN0401410B* | 23400 | 16 | 10 | 8.1 | 26400 | 24600 | 93.18% | 2.02 | 19200 | R-410A
212972998 | 1.95 | Yes | No | HEIL | HRCU-A-CB (Split System: Heat Pump with Remote Outdoor Unit-Air-Source) | Centrally-Ducted | DLCURAH24ABK | EN(A,D)4X30L17** | *96VSN0401410B* | 23400 | 16 | 10 | 8.1 | 26400 | 24600 | 93.18% | 2.02 | 19200 | R-410A
212972999 | 1.95 | Yes | No | KEEPRITE | HRCU-A-CB (Split System: Heat Pump with Remote Outdoor Unit-Air-Source) | Centrally-Ducted | DLCURAH24ABK | EN(A,D)4X30L17** | *96VSN0401410B* | 23400 | 16 | 10 | 8.1 | 26400 | 24600 | 93.18% | 2.02 | 19200 | R-410A
212973000 | 1.95 | Yes | No | SMART COMFORT | HRCU-A-CB (Split System: Heat Pump with Remote Outdoor Unit-Air-Source) | Centrally-Ducted | DLCURAH24ABK | EN(A,D)4X30L17** | *96VSN0401410B* | 23400 | 16 | 10 | 8.1 | 26400 | 24600 | 93.18% | 2.02 | 19200 | R-410A
212973001 | 1.95 | Yes | No | TEMPSTAR | HRCU-A-CB (Split System: Heat Pump with Remote Outdoor Unit-Air-Source) | Centrally-Ducted | DLCURAH24ABK | EN(A,D)4X30L17** | *96VSN0401410B* | 23400 | 16 | 10 | 8.1 | 26400 | 24600 | 93.18% | 2.02 | 19200 | R-410A
212973002 | 1.95 | Yes | No | CARRIER | HRCU-A-CB (Split System: Heat Pump with Remote Outdoor Unit-Air-Source) | Centrally-Ducted | 38MURAQ24AB3* | CNPV*3617AL* | 59SP6B040V14**10 | 23400 | 16 | 10 | 8.1 | 26400 | 24600 | 93.18% | 2.02 | 19200 | R-410A
212973003 | 1.95 | Yes | No | BRYANT HEATING AND COOLING SYSTEMS | HRCU-A-CB (Split System: Heat Pump with Remote Outdoor Unit-Air-Source) | Centrally-Ducted | 38MURAQ24AB3* | CNPV*3617AL* | 926SB30040V14*** | 23400 | 16 | 10 | 8.1 | 26400 | 24600 | 93.18% | 2.02 | 19200 | R-410A
212973004 | 1.95 | Yes | No | AIRQUEST | HRCU-A-CB (Split System: Heat Pump with Remote Outdoor Unit-Air-Source) | Centrally-Ducted | DLCURAH24ABK | EN(A,D,W)4X36L17** | *96VSN0401410B* | 23400 | 16 | 10 | 8.1 | 26400 | 24600 | 93.18% | 2.02 | 19200 | R-410A
212973005 | 1.95 | Yes | No | ARCOAIRE | HRCU-A-CB (Split System: Heat Pump with Remote Outdoor Unit-Air-Source) | Centrally-Ducted | DLCURAH24ABK | EN(A,D,W)4X36L17** | *96VSN0401410B* | 23400 | 16 | 10 | 8.1 | 26400 | 24600 | 93.18% | 2.02 | 19200 | R-410A
212973006 | 1.95 | Yes | No | COMFORTMAKER | HRCU-A-CB (Split System: Heat Pump with Remote Outdoor Unit-Air-Source) | Centrally-Ducted | DLCURAH24ABK | EN(A,D,W)4X36L17** | *96VSN0401410B* | 23400 | 16 | 10 | 8.1 | 26400 | 24600 | 93.18% | 2.02 | 19200 | R-410A
212973007 | 1.95 | Yes | No | DAY & NIGHT | HRCU-A-CB (Split System: Heat Pump with Remote Outdoor Unit-Air-Source) | Centrally-Ducted | DLCURAH24ABK | EN(A,D,W)4X36L17** | *96VSN0401410B* | 23400 | 16 | 10 | 8.1 | 26400 | 24600 | 93.18% | 2.02 | 19200 | R-410A
212973008 | 1.95 | Yes | No | HEIL | HRCU-A-CB (Split System: Heat Pump with Remote Outdoor Unit-Air-Source) | Centrally-Ducted | DLCURAH24ABK | EN(A,D,W)4X36L17** | *96VSN0401410B* | 23400 | 16 | 10 | 8.1 | 26400 | 24600 | 93.18% | 2.02 | 19200 | R-410A
212973009 | 1.95 | Yes | No | KEEPRITE | HRCU-A-CB (Split System: Heat Pump with Remote Outdoor Unit-Air-Source) | Centrally-Ducted | DLCURAH24ABK | EN(A,D,W)4X36L17** | *96VSN0401410B* | 23400 | 16 | 10 | 8.1 | 26400 | 24600 | 93.18% | 2.02 | 19200 | R-410A
212973010 | 1.95 | Yes | No | SMART COMFORT | HRCU-A-CB (Split System: Heat Pump with Remote Outdoor Unit-Air-Source) | Centrally-Ducted | DLCURAH24ABK | EN(A,D,W)4X36L17** | *96VSN0401410B* | 23400 | 16 | 10 | 8.1 | 26400 | 24600 | 93.18% | 2.02 | 19200 | R-410A
212973012 | 1.48 | Yes | No | CARRIER | HRCU-A-CB (Split System: Heat Pump with Remote Outdoor Unit-Air-Source) | Centrally-Ducted | 38MURAQ18AB3* | CAP**1917AL* | 59SP6B040V17**12 | 17700 | 16 | 10.5 | 8.1 | 17800 | 17900 | 100.6% | 2.16 | 12100 | R-410A
212973013 | 1.48 | Yes | No | BRYANT HEATING AND COOLING SYSTEMS | HRCU-A-CB (Split System: Heat Pump with Remote Outdoor Unit-Air-Source) | Centrally-Ducted | 38MURAQ18AB3* | CAP**1917AL* | 926SB36040V17*** | 17700 | 16 | 10.5 | 8.1 | 17800 | 17900 | 100.6% | 2.16 | 12100 | R-410A
212973014 | 1.48 | Yes | No | AIRQUEST | HRCU-A-CB (Split System: Heat Pump with Remote Outdoor Unit-Air-Source) | Centrally-Ducted | DLCURAH18ABK | EA*4X19L17A* | *96VSN0401712B* | 17700 | 16 | 10.5 | 8.1 | 17800 | 17900 | 100.6% | 2.16 | 12100 | R-410A
212973015 | 1.48 | Yes | No | ARCOAIRE | HRCU-A-CB (Split System: Heat Pump with Remote Outdoor Unit-Air-Source) | Centrally-Ducted | DLCURAH18ABK | EA*4X19L17A* | *96VSN0401712B* | 17700 | 16 | 10.5 | 8.1 | 17800 | 17900 | 100.6% | 2.16 | 12100 | R-410A
212973016 | 1.48 | Yes | No | COMFORTMAKER | HRCU-A-CB (Split System: Heat Pump with Remote Outdoor Unit-Air-Source) | Centrally-Ducted | DLCURAH18ABK | EA*4X19L17A* | *96VSN0401712B* | 17700 | 16 | 10.5 | 8.1 | 17800 | 17900 | 100.6% | 2.16 | 12100 | R-410A
212973017 | 1.48 | Yes | No | DAY & NIGHT | HRCU-A-CB (Split System: Heat Pump with Remote Outdoor Unit-Air-Source) | Centrally-Ducted | DLCURAH18ABK | EA*4X19L17A* | *96VSN0401712B* | 17700 | 16 | 10.5 | 8.1 | 17800 | 17900 | 100.6% | 2.16 | 12100 | R-410A
212973018 | 1.48 | Yes | No | HEIL | HRCU-A-CB (Split System: Heat Pump with Remote Outdoor Unit-Air-Source) | Centrally-Ducted | DLCURAH18ABK | EA*4X19L17A* | *96VSN0401712B* | 17700 | 16 | 10.5 | 8.1 | 17800 | 17900 | 100.6% | 2.16 | 12100 | R-410A
212973019 | 1.48 | Yes | No | KEEPRITE | HRCU-A-CB (Split System: Heat Pump with Remote Outdoor Unit-Air-Source) | Centrally-Ducted | DLCURAH18ABK | EA*4X19L17A* | *96VSN0401712B* | 17700 | 16 | 10.5 | 8.1 | 17800 | 17900 | 100.6% | 2.16 | 12100 | R-410A
212973020 | 1.48 | Yes | No | SMART COMFORT | HRCU-A-CB (Split System: Heat Pump with Remote Outdoor Unit-Air-Source) | Centrally-Ducted | DLCURAH18ABK | EA*4X19L17A* | *96VSN0401712B* | 17700 | 16 | 10.5 | 8.1 | 17800 | 17900 | 100.6% | 2.16 | 12100 | R-410A
212973021 | 1.48 | Yes | No | TEMPSTAR | HRCU-A-CB (Split System: Heat Pump with Remote Outdoor Unit-Air-Source) | Centrally-Ducted | DLCURAH18ABK | EA*4X19L17A* | *96VSN0401712B* | 17700 | 16 | 10.5 | 8.1 | 17800 | 19400 | 109% | 2.34 | 12300 | R-410A
212973022 | 1.43 | Yes | Yes | CARRIER | HRCU-A-CB (Split System: Heat Pump with Remote Outdoor Unit-Air-Source) | Centrally-Ducted | 38MURAQ18AB3* | CAP**2417AL* | 59SP6B040V17**12 | 17200 | 16 | 10.5 | 8.5 | 18200 | 19400 | 106.6% | 2.34 | 12300 | R-410A
212973023 | 1.43 | Yes | Yes | BRYANT HEATING AND COOLING SYSTEMS | HRCU-A-CB (Split System: Heat Pump with Remote Outdoor Unit-Air-Source) | Centrally-Ducted | 38MURAQ18AB3* | CAP**2417AL* | 926SB36040V17*** | 17200 | 16 | 10.5 | 8.5 | 18200 | 19400 | 106.6% | 2.34 | 12300 | R-410A
212973024 | 1.43 | Yes | Yes | AIRQUEST | HRCU-A-CB (Split System: Heat Pump with Remote Outdoor Unit-Air-Source) | Centrally-Ducted | DLCURAH18ABK | EA*4X24L17A* | *96VSN0401712B* | 17200 | 16 | 10.5 | 8.5 | 18200 | 19400 | 106.6% | 2.34 | 12300 | R-410A
212973025 | 1.43 | Yes | Yes | ARCOAIRE | HRCU-A-CB (Split System: Heat Pump with Remote Outdoor Unit-Air-Source) | Centrally-Ducted | DLCURAH18ABK | EA*4X24L17A* | *96VSN0401712B* | 17200 | 16 | 10.5 | 8.5 | 18200 | 19400 | 106.6% | 2.34 | 12300 | R-410A
212973026 | 1.43 | Yes | Yes | COMFORTMAKER | HRCU-A-CB (Split System: Heat Pump with Remote Outdoor Unit-Air-Source) | Centrally-Ducted | DLCURAH18ABK | EA*4X24L17A* | *96VSN0401712B* | 17200 | 16 | 10.5 | 8.5 | 18200 | 19400 | 106.6% | 2.34 | 12300 | R-410A
212973027 | 1.43 | Yes | Yes | DAY & NIGHT | HRCU-A-CB (Split System: Heat Pump with Remote Outdoor Unit-Air-Source) | Centrally-Ducted | DLCURAH18ABK | EA*4X24L17A* | *96VSN0401712B* | 17200 | 16 | 10.5 | 8.5 | 18200 | 19400 | 106.6% | 2.34 | 12300 | R-410A
212973028 | 1.43 | Yes | Yes | HEIL | HRCU-A-CB (Split System: Heat Pump with Remote Outdoor Unit-Air-Source) | Centrally-Ducted | DLCURAH18ABK | EA*4X24L17A* | *96VSN0401712B* | 17200 | 16 | 10.5 | 8.5 | 18200 | 19400 | 106.6% | 2.34 | 12300 | R-410A
212973029 | 1.43 | Yes | Yes | KEEPRITE | HRCU-A-CB (Split System: Heat Pump with Remote Outdoor Unit-Air-Source) | Centrally-Ducted | DLCURAH18ABK | EA*4X24L17A* | *96VSN0401712B* | 17200 | 16 | 10.5 | 8.5 | 18200 | 19400 | 106.6% | 2.34 | 12300 | R-410A
212973030 | 1.43 | Yes | Yes | SMART COMFORT | HRCU-A-CB (Split System: Heat Pump with Remote Outdoor Unit-Air-Source) | Centrally-Ducted | DLCURAH18ABK | EA*4X24L17A* | *96VSN0401712B* | 17200 | 16 | 10.5 | 8.5 | 18200 | 19400 | 106.6% | 2.34 | 12300 | R-410A
212973031 | 1.43 | Yes | Yes | TEMPSTAR | HRCU-A-CB (Split System: Heat Pump with Remote Outdoor Unit-Air-Source) | Centrally-Ducted | DLCURAH18ABK | EA*4X24L17A* | *96VSN0401712B* | 17200 | 16 | 10.5 | 8.5 | 18200 | 17800 | 97.8% | 2.14 | 12100 | R-410A
212973032 | 1.48 | Yes | No | CARRIER | HRCU-A-CB (Split System: Heat Pump with Remote Outdoor Unit-Air-Source) | Centrally-Ducted | 38MURAQ18AB3* | CAP**2517AL* | 59SP6B040V17**12 | 17700 | 16 | 10.5 | 8.1 | 17800 | 17800 | 100% | 2.14 | 12100 | R-410A
212973033 | 1.48 | Yes | No | BRYANT HEATING AND COOLING SYSTEMS | HRCU-A-CB (Split System: Heat Pump with Remote Outdoor Unit-Air-Source) | Centrally-Ducted | 38MURAQ18AB3* | CAP**2517AL* | 926SB36040V17*** | 17700 | 16 | 10.5 | 8.1 | 17800 | 17800 | 100% | 2.14 | 12100 | R-410A
212973034 | 1.48 | Yes | No | AIRQUEST | HRCU-A-CB (Split System: Heat Pump with Remote Outdoor Unit-Air-Source) | Centrally-Ducted | DLCURAH18ABK | EA*4X25L17A* | *96VSN0401712B* | 17700 | 16 | 10.5 | 8.1 | 17800 | 17800 | 100% | 2.14 | 12100 | R-410A
212973035 | 1.48 | Yes | No | ARCOAIRE | HRCU-A-CB (Split System: Heat Pump with Remote Outdoor Unit-Air-Source) | Centrally-Ducted | DLCURAH18ABK | EA*4X25L17A* | *96VSN0401712B* | 17700 | 16 | 10.5 | 8.1 | 17800 | 17800 | 100% | 2.14 | 12100 | R-410A
212973036 | 1.48 | Yes | No | COMFORTMAKER | HRCU-A-CB (Split System: Heat Pump with Remote Outdoor Unit-Air-Source) | Centrally-Ducted | DLCURAH18ABK | EA*4X25L17A* | *96VSN0401712B* | 17700 | 16 | 10.5 | 8.1 | 17800 | 17800 | 100% | 2.14 | 12100 | R-410A
212973037 | 1.48 | Yes | No | DAY & NIGHT | HRCU-A-CB (Split System: Heat Pump with Remote Outdoor Unit-Air-Source) | Centrally-Ducted | DLCURAH18ABK | EA*4X25L17A* | *96VSN0401712B* | 17700 | 16 | 10.5 | 8.1 | 17800 | 17800 | 100% | 2.14 | 12100 | R-410A
212973038 | 1.48 | Yes | No | HEIL | HRCU-A-CB (Split System: Heat Pump with Remote Outdoor Unit-Air-Source) | Centrally-Ducted | DLCURAH18ABK | EA*4X25L17A* | *96VSN0401712B* | 17700 | 16 | 10.5 | 8.1 | 17800 | 17800 | 100% | 2.14 | 12100 | R-410A
212973039 | 1.48 | Yes | No | KEEPRITE | HRCU-A-CB (Split System: Heat Pump with Remote Outdoor Unit-Air-Source) | Centrally-Ducted | DLCURAH18ABK | EA*4X25L17A* | *96VSN0401712B* | 17700 | 16 | 10.5 | 8.1 | 17800 | 17800 | 100% | 2.14 | 12100 | R-410A
212973040 | 1.48 | Yes | No | SMART COMFORT | HRCU-A-CB (Split System: Heat Pump with Remote Outdoor Unit-Air-Source) | Centrally-Ducted | DLCURAH18ABK | EA*4X25L17A* | *96VSN0401712B* | 17700 | 16 | 10.5 | 8.1 | 17800 | 17800 | 100% | 2.14 | 12100 | R-410A
212973041 | 1.48 | Yes | No | TEMPSTAR | HRCU-A-CB (Split System: Heat Pump with Remote Outdoor Unit-Air-Source) | Centrally-Ducted | DLCURAH18ABK | EA*4X25L17A* | *96VSN0401712B* | 17700 | 16 | 10.5 | 8.1 | 17800 | 18800 | 105.6% | 2.24 | 12200 | R-410A
212973042 | 1.45 | Yes | Yes | CARRIER | HRCU-A-CB (Split System: Heat Pump with Remote Outdoor Unit-Air-Source) | Centrally-Ducted | 38MURAQ18AB3* | CAP**3017AL* | 59SP6B040V17**12 | 17400 | 16 | 10.5 | 8.5 | 18000 | 18800 | 104.4% | 2.24 | 12200 | R-410A
212973043 | 1.45 | Yes | Yes | BRYANT HEATING AND COOLING SYSTEMS | HRCU-A-CB (Split System: Heat Pump with Remote Outdoor Unit-Air-Source) | Centrally-Ducted | 38MURAQ18AB3* | CAP**3017AL* | 926SB36040V17*** | 17400 | 16 | 10.5 | 8.5 | 18000 | 18800 | 104.4% | 2.24 | 12200 | R-410A
212973044 | 1.45 | Yes | Yes | AIRQUEST | HRCU-A-CB (Split System: Heat Pump with Remote Outdoor Unit-Air-Source) | Centrally-Ducted | DLCURAH18ABK | EA*4X30L17A* | *96VSN0401712B* | 17400 | 16 | 10.5 | 8.5 | 18000 | 18800 | 104.4% | 2.24 | 12200 | R-410A
212973045 | 1.45 | Yes | Yes | ARCOAIRE | HRCU-A-CB (Split System: Heat Pump with Remote Outdoor Unit-Air-Source) | Centrally-Ducted | DLCURAH18ABK | EA*4X30L17A* | *96VSN0401712B* | 17400 | 16 | 10.5 | 8.5 | 18000 | 18800 | 104.4% | 2.24 | 12200 | R-410A
212973046 | 1.45 | Yes | Yes | COMFORTMAKER | HRCU-A-CB (Split System: Heat Pump with Remote Outdoor Unit-Air-Source) | Centrally-Ducted | DLCURAH18ABK | EA*4X30L17A* | *96VSN0401712B* | 17400 | 16 | 10.5 | 8.5 | 18000 | 18800 | 104.4% | 2.24 | 12200 | R-410A
212973047 | 1.45 | Yes | Yes | DAY & NIGHT | HRCU-A-CB (Split System: Heat Pump with Remote Outdoor Unit-Air-Source) | Centrally-Ducted | DLCURAH18ABK | EA*4X30L17A* | *96VSN0401712B* | 17400 | 16 | 10.5 | 8.5 | 18000 | 18800 | 104.4% | 2.24 | 12200 | R-410A
212973048 | 1.45 | Yes | Yes | HEIL | HRCU-A-CB (Split System: Heat Pump with Remote Outdoor Unit-Air-Source) | Centrally-Ducted | DLCURAH18ABK | EA*4X30L17A* | *96VSN0401712B* | 17400 | 16 | 10.5 | 8.5 | 18000 | 18800 | 104.4% | 2.24 | 12200 | R-410A
212973049 | 1.45 | Yes | Yes | KEEPRITE | HRCU-A-CB (Split System: Heat Pump with Remote Outdoor Unit-Air-Source) | Centrally-Ducted | DLCURAH18ABK | EA*4X30L17A* | *96VSN0401712B* | 17400 | 16 | 10.5 | 8.5 | 18000 | 18800 | 104.4% | 2.24 | 12200 | R-410A
212973050 | 1.45 | Yes | Yes | SMART COMFORT | HRCU-A-CB (Split System: Heat Pump with Remote Outdoor Unit-Air-Source) | Centrally-Ducted | DLCURAH18ABK | EA*4X30L17A* | *96VSN0401712B* | 17400 | 16 | 10.5 | 8.5 | 18000 | 18800 | 104.4% | 2.24 | 12200 | R-410A
212973051 | 1.45 | Yes | Yes | TEMPSTAR | HRCU-A-CB (Split System: Heat Pump with Remote Outdoor Unit-Air-Source) | Centrally-Ducted | DLCURAH18ABK | EA*4X30L17A* | *96VSN0401712B* | 17400 | 16 | 10.5 | 8.5 | 18000 | 19200 | 106.7% | 2.3 | 12500 | R-410A
212973052 | 1.46 | Yes | No | CARRIER | HRCU-A-CB (Split System: Heat Pump with Remote Outdoor Unit-Air-Source) | Centrally-Ducted | 38MURAQ18AB3* | CNPV*2417AL* | 59SP6B040V17**12 | 17500 | 15.5 | 10.5 | 8.5 | 18600 | 19200 | 103.2% | 2.3 | 12500 | R-410A
212973053 | 1.46 | Yes | No | BRYANT HEATING AND COOLING SYSTEMS | HRCU-A-CB (Split System: Heat Pump with Remote Outdoor Unit-Air-Source) | Centrally-Ducted | 38MURAQ18AB3* | CNPV*2417AL* | 926SB36040V17*** | 17500 | 15.5 | 10.5 | 8.5 | 18600 | 19200 | 103.2% | 2.3 | 12500 | R-410A
212973054 | 1.46 | Yes | No | AIRQUEST | HRCU-A-CB (Split System: Heat Pump with Remote Outdoor Unit-Air-Source) | Centrally-Ducted | DLCURAH18ABK | EN(A,D)4X24L17** | *96VSN0401712B* | 17500 | 15.5 | 10.5 | 8.5 | 18600 | 19200 | 103.2% | 2.3 | 12500 | R-410A
212973055 | 1.46 | Yes | No | ARCOAIRE | HRCU-A-CB (Split System: Heat Pump with Remote Outdoor Unit-Air-Source) | Centrally-Ducted | DLCURAH18ABK | EN(A,D)4X24L17** | *96VSN0401712B* | 17500 | 15.5 | 10.5 | 8.5 | 18600 | 19200 | 103.2% | 2.3 | 12500 | R-410A
212973056 | 1.46 | Yes | No | COMFORTMAKER | HRCU-A-CB (Split System: Heat Pump with Remote Outdoor Unit-Air-Source) | Centrally-Ducted | DLCURAH18ABK | EN(A,D)4X24L17** | *96VSN0401712B* | 17500 | 15.5 | 10.5 | 8.5 | 18600 | 19200 | 103.2% | 2.3 | 12500 | R-410A
212973057 | 1.46 | Yes | No | DAY & NIGHT | HRCU-A-CB (Split System: Heat Pump with Remote Outdoor Unit-Air-Source) | Centrally-Ducted | DLCURAH18ABK | EN(A,D)4X24L17** | *96VSN0401712B* | 17500 | 15.5 | 10.5 | 8.5 | 18600 | 19200 | 103.2% | 2.3 | 12500 | R-410A
212973058 | 1.46 | Yes | No | HEIL | HRCU-A-CB (Split System: Heat Pump with Remote Outdoor Unit-Air-Source) | Centrally-Ducted | DLCURAH18ABK | EN(A,D)4X24L17** | *96VSN0401712B* | 17500 | 15.5 | 10.5 | 8.5 | 18600 | 19200 | 103.2% | 2.3 | 12500 | R-410A
212973059 | 1.46 | Yes | No | KEEPRITE | HRCU-A-CB (Split System: Heat Pump with Remote Outdoor Unit-Air-Source) | Centrally-Ducted | DLCURAH18ABK | EN(A,D)4X24L17** | *96VSN0401712B* | 17500 | 15.5 | 10.5 | 8.5 | 18600 | 19200 | 103.2% | 2.3 | 12500 | R-410A
212973060 | 1.46 | Yes | No | SMART COMFORT | HRCU-A-CB (Split System: Heat Pump with Remote Outdoor Unit-Air-Source) | Centrally-Ducted | DLCURAH18ABK | EN(A,D)4X24L17** | *96VSN0401712B* | 17500 | 15.5 | 10.5 | 8.5 | 18600 | 19200 | 103.2% | 2.3 | 12500 | R-410A
212973061 | 1.46 | Yes | No | TEMPSTAR | HRCU-A-CB (Split System: Heat Pump with Remote Outdoor Unit-Air-Source) | Centrally-Ducted | DLCURAH18ABK | EN(A,D)4X24L17** | *96VSN0401712B* | 17500 | 15.5 | 10.5 | 8.5 | 18600 | 18600 | 100% | 2.22 | 12200 | R-410A
212973062 | 1.44 | Yes | No | CARRIER | HRCU-A-CB (Split System: Heat Pump with Remote Outdoor Unit-Air-Source) | Centrally-Ducted | 38MURAQ18AB3* | CNPV*3017AL* | 59SP6B040V17**12 | 17300 | 16 | 10.5 | 8.1 | 17900 | 18600 | 103.9% | 2.22 | 12200 | R-410A
212973063 | 1.44 | Yes | No | BRYANT HEATING AND COOLING SYSTEMS | HRCU-A-CB (Split System: Heat Pump with Remote Outdoor Unit-Air-Source) | Centrally-Ducted | 38MURAQ18AB3* | CNPV*3017AL* | 926SB36040V17*** | 17300 | 16 | 10.5 | 8.1 | 17900 | 18600 | 103.9% | 2.22 | 12200 | R-410A
212973064 | 1.44 | Yes | No | AIRQUEST | HRCU-A-CB (Split System: Heat Pump with Remote Outdoor Unit-Air-Source) | Centrally-Ducted | DLCURAH18ABK | EN(A,D)4X30L17** | *96VSN0401712B* | 17300 | 16 | 10.5 | 8.1 | 17900 | 18600 | 103.9% | 2.22 | 12200 | R-410A
212973065 | 1.44 | Yes | No | ARCOAIRE | HRCU-A-CB (Split System: Heat Pump with Remote Outdoor Unit-Air-Source) | Centrally-Ducted | DLCURAH18ABK | EN(A,D)4X30L17** | *96VSN0401712B* | 17300 | 16 | 10.5 | 8.1 | 17900 | 18600 | 103.9% | 2.22 | 12200 | R-410A
212973066 | 1.44 | Yes | No | COMFORTMAKER | HRCU-A-CB (Split System: Heat Pump with Remote Outdoor Unit-Air-Source) | Centrally-Ducted | DLCURAH18ABK | EN(A,D)4X30L17** | *96VSN0401712B* | 17300 | 16 | 10.5 | 8.1 | 17900 | 18600 | 103.9% | 2.22 | 12200 | R-410A
212973067 | 1.44 | Yes | No | DAY & NIGHT | HRCU-A-CB (Split System: Heat Pump with Remote Outdoor Unit-Air-Source) | Centrally-Ducted | DLCURAH18ABK | EN(A,D)4X30L17** | *96VSN0401712B* | 17300 | 16 | 10.5 | 8.1 | 17900 | 18600 | 103.9% | 2.22 | 12200 | R-410A
212973068 | 1.44 | Yes | No | HEIL | HRCU-A-CB (Split System: Heat Pump with Remote Outdoor Unit-Air-Source) | Centrally-Ducted | DLCURAH18ABK | EN(A,D)4X30L17** | *96VSN0401712B* | 17300 | 16 | 10.5 | 8.1 | 17900 | 18600 | 103.9% | 2.22 | 12200 | R-410A
212973069 | 1.44 | Yes | No | KEEPRITE | HRCU-A-CB (Split System: Heat Pump with Remote Outdoor Unit-Air-Source) | Centrally-Ducted | DLCURAH18ABK | EN(A,D)4X30L17** | *96VSN0401712B* | 17300 | 16 | 10.5 | 8.1 | 17900 | 18600 | 103.9% | 2.22 | 12200 | R-410A
212973070 | 1.44 | Yes | No | SMART COMFORT | HRCU-A-CB (Split System: Heat Pump with Remote Outdoor Unit-Air-Source) | Centrally-Ducted | DLCURAH18ABK | EN(A,D)4X30L17** | *96VSN0401712B* | 17300 | 16 | 10.5 | 8.1 | 17900 | 18600 | 103.9% | 2.22 | 12200 | R-410A
212973071 | 1.44 | Yes | No | TEMPSTAR | HRCU-A-CB (Split System: Heat Pump with Remote Outdoor Unit-Air-Source) | Centrally-Ducted | DLCURAH18ABK | EN(A,D)4X30L17** | *96VSN0401712B* | 17300 | 16 | 10.5 | 8.1 | 17900 | 16300 | 91.06% | 1.84 | 20200 | R-410A
212973182 | 1.95 | No | No | CARRIER | HRCU-A-CB (Split System: Heat Pump with Remote Outdoor Unit-Air-Source) | Centrally-Ducted | 38MURAQ24AB3* | CAP**2417AL* | 59SP6B040V17**12 | 23400 | 16 | 9.5 | 8.5 | 27000 | 26200 | 97.04% | 2.18 | 19500 | R-410A
212973183 | 1.95 | No | No | BRYANT HEATING AND COOLING SYSTEMS | HRCU-A-CB (Split System: Heat Pump with Remote Outdoor Unit-Air-Source) | Centrally-Ducted | 38MURAQ24AB3* | CAP**2417AL* | 926SB36040V17*** | 23400 | 16 | 9.5 | 8.5 | 27000 | 26200 | 97.04% | 2.18 | 19500 | R-410A
212973184 | 1.95 | No | No | AIRQUEST | HRCU-A-CB (Split System: Heat Pump with Remote Outdoor Unit-Air-Source) | Centrally-Ducted | DLCURAH24ABK | EA*4X24L17A* | *96VSN0401712B* | 23400 | 16 | 9.5 | 8.5 | 27000 | 26200 | 97.04% | 2.18 | 19500 | R-410A
212973185 | 1.95 | No | No | ARCOAIRE | HRCU-A-CB (Split System: Heat Pump with Remote Outdoor Unit-Air-Source) | Centrally-Ducted | DLCURAH24ABK | EA*4X24L17A* | *96VSN0401712B* | 23400 | 16 | 9.5 | 8.5 | 27000 | 26200 | 97.04% | 2.18 | 19500 | R-410A
212973186 | 1.95 | No | No | COMFORTMAKER | HRCU-A-CB (Split System: Heat Pump with Remote Outdoor Unit-Air-Source) | Centrally-Ducted | DLCURAH24ABK | EA*4X24L17A* | *96VSN0401712B* | 23400 | 16 | 9.5 | 8.5 | 27000 | 26200 | 97.04% | 2.18 | 19500 | R-410A
212973187 | 1.95 | No | No | DAY & NIGHT | HRCU-A-CB (Split System: Heat Pump with Remote Outdoor Unit-Air-Source) | Centrally-Ducted | DLCURAH24ABK | EA*4X24L17A* | *96VSN0401712B* | 23400 | 16 | 9.5 | 8.5 | 27000 | 26200 | 97.04% | 2.18 | 19500 | R-410A
212973188 | 1.95 | No | No | HEIL | HRCU-A-CB (Split System: Heat Pump with Remote Outdoor Unit-Air-Source) | Centrally-Ducted | DLCURAH24ABK | EA*4X24L17A* | *96VSN0401712B* | 23400 | 16 | 9.5 | 8.5 | 27000 | 26200 | 97.04% | 2.18 | 19500 | R-410A
212973189 | 1.95 | No | No | KEEPRITE | HRCU-A-CB (Split System: Heat Pump with Remote Outdoor Unit-Air-Source) | Centrally-Ducted | DLCURAH24ABK | EA*4X24L17A* | *96VSN0401712B* | 23400 | 16 | 9.5 | 8.5 | 27000 | 26200 | 97.04% | 2.18 | 19500 | R-410A
212973190 | 1.95 | No | No | SMART COMFORT | HRCU-A-CB (Split System: Heat Pump with Remote Outdoor Unit-Air-Source) | Centrally-Ducted | DLCURAH24ABK | EA*4X24L17A* | *96VSN0401712B* | 23400 | 16 | 9.5 | 8.5 | 27000 | 26200 | 97.04% | 2.18 | 19500 | R-410A
212973191 | 1.95 | No | No | TEMPSTAR | HRCU-A-CB (Split System: Heat Pump with Remote Outdoor Unit-Air-Source) | Centrally-Ducted | DLCURAH24ABK | EA*4X24L17A* | *96VSN0401712B* | 23400 | 16 | 9.5 | 8.5 | 27000 | 21800 | 80.74% | 1.8 | 18800 | R-410A
212973192 | 2.02 | Yes | Yes | CARRIER | HRCU-A-CB (Split System: Heat Pump with Remote Outdoor Unit-Air-Source) | Centrally-Ducted | 38MURAQ24AB3* | CAP**2517AL* | 59SP6B040V17**12 | 24200 | 16 | 10 | 8.5 | 25400 | 21800 | 85.83% | 1.8 | 18800 | R-410A
212973193 | 2.02 | Yes | Yes | BRYANT HEATING AND COOLING SYSTEMS | HRCU-A-CB (Split System: Heat Pump with Remote Outdoor Unit-Air-Source) | Centrally-Ducted | 38MURAQ24AB3* | CAP**2517AL* | 926SB36040V17*** | 24200 | 16 | 10 | 8.5 | 25400 | 21800 | 85.83% | 1.8 | 18800 | R-410A
212973194 | 2.02 | Yes | Yes | AIRQUEST | HRCU-A-CB (Split System: Heat Pump with Remote Outdoor Unit-Air-Source) | Centrally-Ducted | DLCURAH24ABK | EA*4X25L17A* | *96VSN0401712B* | 24200 | 16 | 10 | 8.5 | 25400 | 21800 | 85.83% | 1.8 | 18800 | R-410A
212973195 | 2.02 | Yes | Yes | ARCOAIRE | HRCU-A-CB (Split System: Heat Pump with Remote Outdoor Unit-Air-Source) | Centrally-Ducted | DLCURAH24ABK | EA*4X25L17A* | *96VSN0401712B* | 24200 | 16 | 10 | 8.5 | 25400 | 21800 | 85.83% | 1.8 | 18800 | R-410A
212973196 | 2.02 | Yes | Yes | COMFORTMAKER | HRCU-A-CB (Split System: Heat Pump with Remote Outdoor Unit-Air-Source) | Centrally-Ducted | DLCURAH24ABK | EA*4X25L17A* | *96VSN0401712B* | 24200 | 16 | 10 | 8.5 | 25400 | 21800 | 85.83% | 1.8 | 18800 | R-410A
212973197 | 2.02 | Yes | Yes | DAY & NIGHT | HRCU-A-CB (Split System: Heat Pump with Remote Outdoor Unit-Air-Source) | Centrally-Ducted | DLCURAH24ABK | EA*4X25L17A* | *96VSN0401712B* | 24200 | 16 | 10 | 8.5 | 25400 | 21800 | 85.83% | 1.8 | 18800 | R-410A
212973198 | 2.02 | Yes | Yes | HEIL | HRCU-A-CB (Split System: Heat Pump with Remote Outdoor Unit-Air-Source) | Centrally-Ducted | DLCURAH24ABK | EA*4X25L17A* | *96VSN0401712B* | 24200 | 16 | 10 | 8.5 | 25400 | 21800 | 85.83% | 1.8 | 18800 | R-410A
212973199 | 2.02 | Yes | Yes | KEEPRITE | HRCU-A-CB (Split System: Heat Pump with Remote Outdoor Unit-Air-Source) | Centrally-Ducted | DLCURAH24ABK | EA*4X25L17A* | *96VSN0401712B* | 24200 | 16 | 10 | 8.5 | 25400 | 21800 | 85.83% | 1.8 | 18800 | R-410A
212973200 | 2.02 | Yes | Yes | SMART COMFORT | HRCU-A-CB (Split System: Heat Pump with Remote Outdoor Unit-Air-Source) | Centrally-Ducted | DLCURAH24ABK | EA*4X25L17A* | *96VSN0401712B* | 24200 | 16 | 10 | 8.5 | 25400 | 21800 | 85.83% | 1.8 | 18800 | R-410A
212973201 | 2.02 | Yes | Yes | TEMPSTAR | HRCU-A-CB (Split System: Heat Pump with Remote Outdoor Unit-Air-Source) | Centrally-Ducted | DLCURAH24ABK | EA*4X25L17A* | *96VSN0401712B* | 24200 | 16 | 10 | 8.5 | 25400 | 25200 | 99.21% | 2.08 | 19200 | R-410A
212973202 | 1.93 | Yes | Yes | CARRIER | HRCU-A-CB (Split System: Heat Pump with Remote Outdoor Unit-Air-Source) | Centrally-Ducted | 38MURAQ24AB3* | CAP**3017AL* | 59SP6B040V17**12 | 23200 | 16 | 10 | 8.5 | 26400 | 25200 | 95.45% | 2.08 | 19200 | R-410A
212973203 | 1.93 | Yes | Yes | BRYANT HEATING AND COOLING SYSTEMS | HRCU-A-CB (Split System: Heat Pump with Remote Outdoor Unit-Air-Source) | Centrally-Ducted | 38MURAQ24AB3* | CAP**3017AL* | 926SB36040V17*** | 23200 | 16 | 10 | 8.5 | 26400 | 25200 | 95.45% | 2.08 | 19200 | R-410A
212973204 | 1.93 | Yes | Yes | AIRQUEST | HRCU-A-CB (Split System: Heat Pump with Remote Outdoor Unit-Air-Source) | Centrally-Ducted | DLCURAH24ABK | EA*4X30L17A* | *96VSN0401712B* | 23200 | 16 | 10 | 8.5 | 26400 | 25200 | 95.45% | 2.08 | 19200 | R-410A
212973205 | 1.93 | Yes | Yes | ARCOAIRE | HRCU-A-CB (Split System: Heat Pump with Remote Outdoor Unit-Air-Source) | Centrally-Ducted | DLCURAH24ABK | EA*4X30L17A* | *96VSN0401712B* | 23200 | 16 | 10 | 8.5 | 26400 | 25200 | 95.45% | 2.08 | 19200 | R-410A
212973206 | 1.93 | Yes | Yes | COMFORTMAKER | HRCU-A-CB (Split System: Heat Pump with Remote Outdoor Unit-Air-Source) | Centrally-Ducted | DLCURAH24ABK | EA*4X30L17A* | *96VSN0401712B* | 23200 | 16 | 10 | 8.5 | 26400 | 25200 | 95.45% | 2.08 | 19200 | R-410A
212973207 | 1.93 | Yes | Yes | DAY & NIGHT | HRCU-A-CB (Split System: Heat Pump with Remote Outdoor Unit-Air-Source) | Centrally-Ducted | DLCURAH24ABK | EA*4X30L17A* | *96VSN0401712B* | 23200 | 16 | 10 | 8.5 | 26400 | 25200 | 95.45% | 2.08 | 19200 | R-410A
212973208 | 1.93 | Yes | Yes | HEIL | HRCU-A-CB (Split System: Heat Pump with Remote Outdoor Unit-Air-Source) | Centrally-Ducted | DLCURAH24ABK | EA*4X30L17A* | *96VSN0401712B* | 23200 | 16 | 10 | 8.5 | 26400 | 25200 | 95.45% | 2.08 | 19200 | R-410A
212973209 | 1.93 | Yes | Yes | KEEPRITE | HRCU-A-CB (Split System: Heat Pump with Remote Outdoor Unit-Air-Source) | Centrally-Ducted | DLCURAH24ABK | EA*4X30L17A* | *96VSN0401712B* | 23200 | 16 | 10 | 8.5 | 26400 | 25200 | 95.45% | 2.08 | 19200 | R-410A
212973210 | 1.93 | Yes | Yes | SMART COMFORT | HRCU-A-CB (Split System: Heat Pump with Remote Outdoor Unit-Air-Source) | Centrally-Ducted | DLCURAH24ABK | EA*4X30L17A* | *96VSN0401712B* | 23200 | 16 | 10 | 8.5 | 26400 | 25200 | 95.45% | 2.08 | 19200 | R-410A
212973211 | 1.93 | Yes | Yes | TEMPSTAR | HRCU-A-CB (Split System: Heat Pump with Remote Outdoor Unit-Air-Source) | Centrally-Ducted | DLCURAH24ABK | EA*4X30L17A* | *96VSN0401712B* | 23200 | 16 | 10 | 8.5 | 26400 | 24400 | 92.42% | 2.02 | 19100 | R-410A
212973212 | 1.95 | Yes | Yes | CARRIER | HRCU-A-CB (Split System: Heat Pump with Remote Outdoor Unit-Air-Source) | Centrally-Ducted | 38MURAQ24AB3* | CAP**3617AL* | 59SP6B040V17**12 | 23400 | 16.5 | 10 | 8.5 | 26200 | 24400 | 93.13% | 2.02 | 19100 | R-410A
212973213 | 1.95 | Yes | Yes | BRYANT HEATING AND COOLING SYSTEMS | HRCU-A-CB (Split System: Heat Pump with Remote Outdoor Unit-Air-Source) | Centrally-Ducted | 38MURAQ24AB3* | CAP**3617AL* | 926SB36040V17*** | 23400 | 16.5 | 10 | 8.5 | 26200 | 24400 | 93.13% | 2.02 | 19100 | R-410A
212973214 | 1.95 | Yes | Yes | AIRQUEST | HRCU-A-CB (Split System: Heat Pump with Remote Outdoor Unit-Air-Source) | Centrally-Ducted | DLCURAH24ABK | EA*4X36L17A* | *96VSN0401712B* | 23400 | 16.5 | 10 | 8.5 | 26200 | 24400 | 93.13% | 2.02 | 19100 | R-410A
212973215 | 1.95 | Yes | Yes | ARCOAIRE | HRCU-A-CB (Split System: Heat Pump with Remote Outdoor Unit-Air-Source) | Centrally-Ducted | DLCURAH24ABK | EA*4X36L17A* | *96VSN0401712B* | 23400 | 16.5 | 10 | 8.5 | 26200 | 24400 | 93.13% | 2.02 | 19100 | R-410A
212973216 | 1.95 | Yes | Yes | COMFORTMAKER | HRCU-A-CB (Split System: Heat Pump with Remote Outdoor Unit-Air-Source) | Centrally-Ducted | DLCURAH24ABK | EA*4X36L17A* | *96VSN0401712B* | 23400 | 16.5 | 10 | 8.5 | 26200 | 24400 | 93.13% | 2.02 | 19100 | R-410A
212973217 | 1.95 | Yes | Yes | DAY & NIGHT | HRCU-A-CB (Split System: Heat Pump with Remote Outdoor Unit-Air-Source) | Centrally-Ducted | DLCURAH24ABK | EA*4X36L17A* | *96VSN0401712B* | 23400 | 16.5 | 10 | 8.5 | 26200 | 24400 | 93.13% | 2.02 | 19100 | R-410A
212973218 | 1.95 | Yes | Yes | HEIL | HRCU-A-CB (Split System: Heat Pump with Remote Outdoor Unit-Air-Source) | Centrally-Ducted | DLCURAH24ABK | EA*4X36L17A* | *96VSN0401712B* | 23400 | 16.5 | 10 | 8.5 | 26200 | 24400 | 93.13% | 2.02 | 19100 | R-410A
212973219 | 1.95 | Yes | Yes | KEEPRITE | HRCU-A-CB (Split System: Heat Pump with Remote Outdoor Unit-Air-Source) | Centrally-Ducted | DLCURAH24ABK | EA*4X36L17A* | *96VSN0401712B* | 23400 | 16.5 | 10 | 8.5 | 26200 | 24400 | 93.13% | 2.02 | 19100 | R-410A
212973220 | 1.95 | Yes | Yes | SMART COMFORT | HRCU-A-CB (Split System: Heat Pump with Remote Outdoor Unit-Air-Source) | Centrally-Ducted | DLCURAH24ABK | EA*4X36L17A* | *96VSN0401712B* | 23400 | 16.5 | 10 | 8.5 | 26200 | 24400 | 93.13% | 2.02 | 19100 | R-410A
212973221 | 1.95 | Yes | Yes | TEMPSTAR | HRCU-A-CB (Split System: Heat Pump with Remote Outdoor Unit-Air-Source) | Centrally-Ducted | DLCURAH24ABK | EA*4X36L17A* | *96VSN0401712B* | 23400 | 16.5 | 10 | 8.5 | 26200 | 24200 | 92.37% | 2 | 19100 | R-410A
212973222 | 1.95 | Yes | Yes | CARRIER | HRCU-A-CB (Split System: Heat Pump with Remote Outdoor Unit-Air-Source) | Centrally-Ducted | 38MURAQ24AB3* | CAP**3621AL* | 59SP6B040V17**12 | 23400 | 16.5 | 10 | 8.5 | 26200 | 24200 | 92.37% | 2 | 19100 | R-410A
212973223 | 1.95 | Yes | Yes | BRYANT HEATING AND COOLING SYSTEMS | HRCU-A-CB (Split System: Heat Pump with Remote Outdoor Unit-Air-Source) | Centrally-Ducted | 38MURAQ24AB3* | CAP**3621AL* | 926SB36040V17*** | 23400 | 16.5 | 10 | 8.5 | 26200 | 24200 | 92.37% | 2 | 19100 | R-410A
212973224 | 1.95 | Yes | Yes | AIRQUEST | HRCU-A-CB (Split System: Heat Pump with Remote Outdoor Unit-Air-Source) | Centrally-Ducted | DLCURAH24ABK | EA*4X36L21A* | *96VSN0401712B* | 23400 | 16.5 | 10 | 8.5 | 26200 | 24200 | 92.37% | 2 | 19100 | R-410A
212973225 | 1.95 | Yes | Yes | ARCOAIRE | HRCU-A-CB (Split System: Heat Pump with Remote Outdoor Unit-Air-Source) | Centrally-Ducted | DLCURAH24ABK | EA*4X36L21A* | *96VSN0401712B* | 23400 | 16.5 | 10 | 8.5 | 26200 | 24200 | 92.37% | 2 | 19100 | R-410A
212973226 | 1.95 | Yes | Yes | COMFORTMAKER | HRCU-A-CB (Split System: Heat Pump with Remote Outdoor Unit-Air-Source) | Centrally-Ducted | DLCURAH24ABK | EA*4X36L21A* | *96VSN0401712B* | 23400 | 16.5 | 10 | 8.5 | 26200 | 24200 | 92.37% | 2 | 19100 | R-410A
212973227 | 1.95 | Yes | Yes | DAY & NIGHT | HRCU-A-CB (Split System: Heat Pump with Remote Outdoor Unit-Air-Source) | Centrally-Ducted | DLCURAH24ABK | EA*4X36L21A* | *96VSN0401712B* | 23400 | 16.5 | 10 | 8.5 | 26200 | 24200 | 92.37% | 2 | 19100 | R-410A
212973228 | 1.95 | Yes | Yes | HEIL | HRCU-A-CB (Split System: Heat Pump with Remote Outdoor Unit-Air-Source) | Centrally-Ducted | DLCURAH24ABK | EA*4X36L21A* | *96VSN0401712B* | 23400 | 16.5 | 10 | 8.5 | 26200 | 24200 | 92.37% | 2 | 19100 | R-410A
212973229 | 1.95 | Yes | Yes | KEEPRITE | HRCU-A-CB (Split System: Heat Pump with Remote Outdoor Unit-Air-Source) | Centrally-Ducted | DLCURAH24ABK | EA*4X36L21A* | *96VSN0401712B* | 23400 | 16.5 | 10 | 8.5 | 26200 | 24200 | 92.37% | 2 | 19100 | R-410A
212973230 | 1.95 | Yes | Yes | SMART COMFORT | HRCU-A-CB (Split System: Heat Pump with Remote Outdoor Unit-Air-Source) | Centrally-Ducted | DLCURAH24ABK | EA*4X36L21A* | *96VSN0401712B* | 23400 | 16.5 | 10 | 8.5 | 26200 | 24200 | 92.37% | 2 | 19100 | R-410A
212973231 | 1.95 | Yes | Yes | TEMPSTAR | HRCU-A-CB (Split System: Heat Pump with Remote Outdoor Unit-Air-Source) | Centrally-Ducted | DLCURAH24ABK | EA*4X36L21A* | *96VSN0401712B* | 23400 | 16.5 | 10 | 8.5 | 26200 | 22000 | 83.97% | 1.82 | 18900 | R-410A
212973232 | 2 | Yes | No | CARRIER | HRCU-A-CB (Split System: Heat Pump with Remote Outdoor Unit-Air-Source) | Centrally-Ducted | 38MURAQ24AB3* | CAP**3717AL* | 59SP6B040V17**12 | 24000 | 16 | 10 | 8.1 | 25400 | 22000 | 86.61% | 1.82 | 18900 | R-410A
212973233 | 2 | Yes | No | BRYANT HEATING AND COOLING SYSTEMS | HRCU-A-CB (Split System: Heat Pump with Remote Outdoor Unit-Air-Source) | Centrally-Ducted | 38MURAQ24AB3* | CAP**3717AL* | 926SB36040V17*** | 24000 | 16 | 10 | 8.1 | 25400 | 22000 | 86.61% | 1.82 | 18900 | R-410A
212973234 | 2 | Yes | No | AIRQUEST | HRCU-A-CB (Split System: Heat Pump with Remote Outdoor Unit-Air-Source) | Centrally-Ducted | DLCURAH24ABK | EA*4X37L17A* | *96VSN0401712B* | 24000 | 16 | 10 | 8.1 | 25400 | 22000 | 86.61% | 1.82 | 18900 | R-410A
212973235 | 2 | Yes | No | ARCOAIRE | HRCU-A-CB (Split System: Heat Pump with Remote Outdoor Unit-Air-Source) | Centrally-Ducted | DLCURAH24ABK | EA*4X37L17A* | *96VSN0401712B* | 24000 | 16 | 10 | 8.1 | 25400 | 22000 | 86.61% | 1.82 | 18900 | R-410A
212973236 | 2 | Yes | No | COMFORTMAKER | HRCU-A-CB (Split System: Heat Pump with Remote Outdoor Unit-Air-Source) | Centrally-Ducted | DLCURAH24ABK | EA*4X37L17A* | *96VSN0401712B* | 24000 | 16 | 10 | 8.1 | 25400 | 22000 | 86.61% | 1.82 | 18900 | R-410A
212973237 | 2 | Yes | No | DAY & NIGHT | HRCU-A-CB (Split System: Heat Pump with Remote Outdoor Unit-Air-Source) | Centrally-Ducted | DLCURAH24ABK | EA*4X37L17A* | *96VSN0401712B* | 24000 | 16 | 10 | 8.1 | 25400 | 22000 | 86.61% | 1.82 | 18900 | R-410A
212973238 | 2 | Yes | No | HEIL | HRCU-A-CB (Split System: Heat Pump with Remote Outdoor Unit-Air-Source) | Centrally-Ducted | DLCURAH24ABK | EA*4X37L17A* | *96VSN0401712B* | 24000 | 16 | 10 | 8.1 | 25400 | 22000 | 86.61% | 1.82 | 18900 | R-410A
212973239 | 2 | Yes | No | KEEPRITE | HRCU-A-CB (Split System: Heat Pump with Remote Outdoor Unit-Air-Source) | Centrally-Ducted | DLCURAH24ABK | EA*4X37L17A* | *96VSN0401712B* | 24000 | 16 | 10 | 8.1 | 25400 | 22000 | 86.61% | 1.82 | 18900 | R-410A
212973240 | 2 | Yes | No | SMART COMFORT | HRCU-A-CB (Split System: Heat Pump with Remote Outdoor Unit-Air-Source) | Centrally-Ducted | DLCURAH24ABK | EA*4X37L17A* | *96VSN0401712B* | 24000 | 16 | 10 | 8.1 | 25400 | 22000 | 86.61% | 1.82 | 18900 | R-410A
212973241 | 2 | Yes | No | TEMPSTAR | HRCU-A-CB (Split System: Heat Pump with Remote Outdoor Unit-Air-Source) | Centrally-Ducted | DLCURAH24ABK | EA*4X37L17A* | *96VSN0401712B* | 24000 | 16 | 10 | 8.1 | 25400 | 21600 | 85.04% | 1.8 | 18900 | R-410A
212973242 | 2.02 | Yes | Yes | CARRIER | HRCU-A-CB (Split System: Heat Pump with Remote Outdoor Unit-Air-Source) | Centrally-Ducted | 38MURAQ24AB3* | CAP**3721AL* | 59SP6B040V17**12 | 24200 | 16.5 | 10 | 8.5 | 25400 | 21600 | 85.04% | 1.8 | 18900 | R-410A
212973243 | 2.02 | Yes | Yes | BRYANT HEATING AND COOLING SYSTEMS | HRCU-A-CB (Split System: Heat Pump with Remote Outdoor Unit-Air-Source) | Centrally-Ducted | 38MURAQ24AB3* | CAP**3721AL* | 926SB36040V17*** | 24200 | 16.5 | 10 | 8.5 | 25400 | 21600 | 85.04% | 1.8 | 18900 | R-410A
212973244 | 2.02 | Yes | Yes | AIRQUEST | HRCU-A-CB (Split System: Heat Pump with Remote Outdoor Unit-Air-Source) | Centrally-Ducted | DLCURAH24ABK | EA*4X37L21A* | *96VSN0401712B* | 24200 | 16.5 | 10 | 8.5 | 25400 | 21600 | 85.04% | 1.8 | 18900 | R-410A
212973245 | 2.02 | Yes | Yes | ARCOAIRE | HRCU-A-CB (Split System: Heat Pump with Remote Outdoor Unit-Air-Source) | Centrally-Ducted | DLCURAH24ABK | EA*4X37L21A* | *96VSN0401712B* | 24200 | 16.5 | 10 | 8.5 | 25400 | 21600 | 85.04% | 1.8 | 18900 | R-410A
212973246 | 2.02 | Yes | Yes | COMFORTMAKER | HRCU-A-CB (Split System: Heat Pump with Remote Outdoor Unit-Air-Source) | Centrally-Ducted | DLCURAH24ABK | EA*4X37L21A* | *96VSN0401712B* | 24200 | 16.5 | 10 | 8.5 | 25400 | 21600 | 85.04% | 1.8 | 18900 | R-410A
212973247 | 2.02 | Yes | Yes | DAY & NIGHT | HRCU-A-CB (Split System: Heat Pump with Remote Outdoor Unit-Air-Source) | Centrally-Ducted | DLCURAH24ABK | EA*4X37L21A* | *96VSN0401712B* | 24200 | 16.5 | 10 | 8.5 | 25400 | 21600 | 85.04% | 1.8 | 18900 | R-410A
212973248 | 2.02 | Yes | Yes | HEIL | HRCU-A-CB (Split System: Heat Pump with Remote Outdoor Unit-Air-Source) | Centrally-Ducted | DLCURAH24ABK | EA*4X37L21A* | *96VSN0401712B* | 24200 | 16.5 | 10 | 8.5 | 25400 | 21600 | 85.04% | 1.8 | 18900 | R-410A
212973249 | 2.02 | Yes | Yes | KEEPRITE | HRCU-A-CB (Split System: Heat Pump with Remote Outdoor Unit-Air-Source) | Centrally-Ducted | DLCURAH24ABK | EA*4X37L21A* | *96VSN0401712B* | 24200 | 16.5 | 10 | 8.5 | 25400 | 21600 | 85.04% | 1.8 | 18900 | R-410A
212973250 | 2.02 | Yes | Yes | SMART COMFORT | HRCU-A-CB (Split System: Heat Pump with Remote Outdoor Unit-Air-Source) | Centrally-Ducted | DLCURAH24ABK | EA*4X37L21A* | *96VSN0401712B* | 24200 | 16.5 | 10 | 8.5 | 25400 | 21600 | 85.04% | 1.8 | 18900 | R-410A
212973251 | 2.02 | Yes | Yes | TEMPSTAR | HRCU-A-CB (Split System: Heat Pump with Remote Outdoor Unit-Air-Source) | Centrally-Ducted | DLCURAH24ABK | EA*4X37L21A* | *96VSN0401712B* | 24200 | 16.5 | 10 | 8.5 | 25400 | 25000 | 98.43% | 2.06 | 19600 | R-410A
212973252 | 1.93 | Yes | No | CARRIER | HRCU-A-CB (Split System: Heat Pump with Remote Outdoor Unit-Air-Source) | Centrally-Ducted | 38MURAQ24AB3* | CNPV*2417AL* | 59SP6B040V17**12 | 23200 | 15.5 | 10 | 8.5 | 27000 | 25000 | 92.59% | 2.06 | 19600 | R-410A
212973253 | 1.93 | Yes | No | BRYANT HEATING AND COOLING SYSTEMS | HRCU-A-CB (Split System: Heat Pump with Remote Outdoor Unit-Air-Source) | Centrally-Ducted | 38MURAQ24AB3* | CNPV*2417AL* | 926SB36040V17*** | 23200 | 15.5 | 10 | 8.5 | 27000 | 25000 | 92.59% | 2.06 | 19600 | R-410A
212973254 | 1.93 | Yes | No | AIRQUEST | HRCU-A-CB (Split System: Heat Pump with Remote Outdoor Unit-Air-Source) | Centrally-Ducted | DLCURAH24ABK | EN(A,D)4X24L17** | *96VSN0401712B* | 23200 | 15.5 | 10 | 8.5 | 27000 | 25000 | 92.59% | 2.06 | 19600 | R-410A
212973255 | 1.93 | Yes | No | ARCOAIRE | HRCU-A-CB (Split System: Heat Pump with Remote Outdoor Unit-Air-Source) | Centrally-Ducted | DLCURAH24ABK | EN(A,D)4X24L17** | *96VSN0401712B* | 23200 | 15.5 | 10 | 8.5 | 27000 | 25000 | 92.59% | 2.06 | 19600 | R-410A
212973256 | 1.93 | Yes | No | COMFORTMAKER | HRCU-A-CB (Split System: Heat Pump with Remote Outdoor Unit-Air-Source) | Centrally-Ducted | DLCURAH24ABK | EN(A,D)4X24L17** | *96VSN0401712B* | 23200 | 15.5 | 10 | 8.5 | 27000 | 25000 | 92.59% | 2.06 | 19600 | R-410A
212973257 | 1.93 | Yes | No | DAY & NIGHT | HRCU-A-CB (Split System: Heat Pump with Remote Outdoor Unit-Air-Source) | Centrally-Ducted | DLCURAH24ABK | EN(A,D)4X24L17** | *96VSN0401712B* | 23200 | 15.5 | 10 | 8.5 | 27000 | 25000 | 92.59% | 2.06 | 19600 | R-410A
212973258 | 1.93 | Yes | No | HEIL | HRCU-A-CB (Split System: Heat Pump with Remote Outdoor Unit-Air-Source) | Centrally-Ducted | DLCURAH24ABK | EN(A,D)4X24L17** | *96VSN0401712B* | 23200 | 15.5 | 10 | 8.5 | 27000 | 25000 | 92.59% | 2.06 | 19600 | R-410A
212973259 | 1.93 | Yes | No | KEEPRITE | HRCU-A-CB (Split System: Heat Pump with Remote Outdoor Unit-Air-Source) | Centrally-Ducted | DLCURAH24ABK | EN(A,D)4X24L17** | *96VSN0401712B* | 23200 | 15.5 | 10 | 8.5 | 27000 | 25000 | 92.59% | 2.06 | 19600 | R-410A
212973260 | 1.93 | Yes | No | SMART COMFORT | HRCU-A-CB (Split System: Heat Pump with Remote Outdoor Unit-Air-Source) | Centrally-Ducted | DLCURAH24ABK | EN(A,D)4X24L17** | *96VSN0401712B* | 23200 | 15.5 | 10 | 8.5 | 27000 | 25000 | 92.59% | 2.06 | 19600 | R-410A
212973261 | 1.93 | Yes | No | TEMPSTAR | HRCU-A-CB (Split System: Heat Pump with Remote Outdoor Unit-Air-Source) | Centrally-Ducted | DLCURAH24ABK | EN(A,D)4X24L17** | *96VSN0401712B* | 23200 | 15.5 | 10 | 8.5 | 27000 | 24800 | 91.85% | 2.06 | 19200 | R-410A
212973262 | 1.93 | Yes | No | CARRIER | HRCU-A-CB (Split System: Heat Pump with Remote Outdoor Unit-Air-Source) | Centrally-Ducted | 38MURAQ24AB3* | CNPV*3017AL* | 59SP6B040V17**12 | 23200 | 16 | 10 | 8.1 | 26200 | 24800 | 94.66% | 2.06 | 19200 | R-410A
212973263 | 1.93 | Yes | No | BRYANT HEATING AND COOLING SYSTEMS | HRCU-A-CB (Split System: Heat Pump with Remote Outdoor Unit-Air-Source) | Centrally-Ducted | 38MURAQ24AB3* | CNPV*3017AL* | 926SB36040V17*** | 23200 | 16 | 10 | 8.1 | 26200 | 24800 | 94.66% | 2.06 | 19200 | R-410A
212973264 | 1.93 | Yes | No | AIRQUEST | HRCU-A-CB (Split System: Heat Pump with Remote Outdoor Unit-Air-Source) | Centrally-Ducted | DLCURAH24ABK | EN(A,D)4X30L17** | *96VSN0401712B* | 23200 | 16 | 10 | 8.1 | 26200 | 24800 | 94.66% | 2.06 | 19200 | R-410A
212973265 | 1.93 | Yes | No | ARCOAIRE | HRCU-A-CB (Split System: Heat Pump with Remote Outdoor Unit-Air-Source) | Centrally-Ducted | DLCURAH24ABK | EN(A,D)4X30L17** | *96VSN0401712B* | 23200 | 16 | 10 | 8.1 | 26200 | 24800 | 94.66% | 2.06 | 19200 | R-410A
212973266 | 1.93 | Yes | No | COMFORTMAKER | HRCU-A-CB (Split System: Heat Pump with Remote Outdoor Unit-Air-Source) | Centrally-Ducted | DLCURAH24ABK | EN(A,D)4X30L17** | *96VSN0401712B* | 23200 | 16 | 10 | 8.1 | 26200 | 24800 | 94.66% | 2.06 | 19200 | R-410A
212973267 | 1.93 | Yes | No | DAY & NIGHT | HRCU-A-CB (Split System: Heat Pump with Remote Outdoor Unit-Air-Source) | Centrally-Ducted | DLCURAH24ABK | EN(A,D)4X30L17** | *96VSN0401712B* | 23200 | 16 | 10 | 8.1 | 26200 | 24800 | 94.66% | 2.06 | 19200 | R-410A
212973268 | 1.93 | Yes | No | HEIL | HRCU-A-CB (Split System: Heat Pump with Remote Outdoor Unit-Air-Source) | Centrally-Ducted | DLCURAH24ABK | EN(A,D)4X30L17** | *96VSN0401712B* | 23200 | 16 | 10 | 8.1 | 26200 | 24800 | 94.66% | 2.06 | 19200 | R-410A
212973269 | 1.93 | Yes | No | KEEPRITE | HRCU-A-CB (Split System: Heat Pump with Remote Outdoor Unit-Air-Source) | Centrally-Ducted | DLCURAH24ABK | EN(A,D)4X30L17** | *96VSN0401712B* | 23200 | 16 | 10 | 8.1 | 26200 | 24800 | 94.66% | 2.06 | 19200 | R-410A
212973270 | 1.93 | Yes | No | SMART COMFORT | HRCU-A-CB (Split System: Heat Pump with Remote Outdoor Unit-Air-Source) | Centrally-Ducted | DLCURAH24ABK | EN(A,D)4X30L17** | *96VSN0401712B* | 23200 | 16 | 10 | 8.1 | 26200 | 24800 | 94.66% | 2.06 | 19200 | R-410A
212973271 | 1.93 | Yes | No | TEMPSTAR | HRCU-A-CB (Split System: Heat Pump with Remote Outdoor Unit-Air-Source) | Centrally-Ducted | DLCURAH24ABK | EN(A,D)4X30L17** | *96VSN0401712B* | 23200 | 16 | 10 | 8.1 | 26200 | 24800 | 94.66% | 2.06 | 19200 | R-410A
212973272 | 1.93 | Yes | No | CARRIER | HRCU-A-CB (Split System: Heat Pump with Remote Outdoor Unit-Air-Source) | Centrally-Ducted | 38MURAQ24AB3* | CNPV*3617AL* | 59SP6B040V17**12 | 23200 | 16 | 10 | 8.1 | 26200 | 24800 | 94.66% | 2.06 | 19200 | R-410A
212973273 | 1.93 | Yes | No | BRYANT HEATING AND COOLING SYSTEMS | HRCU-A-CB (Split System: Heat Pump with Remote Outdoor Unit-Air-Source) | Centrally-Ducted | 38MURAQ24AB3* | CNPV*3617AL* | 926SB36040V17*** | 23200 | 16 | 10 | 8.1 | 26200 | 24800 | 94.66% | 2.06 | 19200 | R-410A
212973274 | 1.93 | Yes | No | AIRQUEST | HRCU-A-CB (Split System: Heat Pump with Remote Outdoor Unit-Air-Source) | Centrally-Ducted | DLCURAH24ABK | EN(A,D,W)4X36L17** | *96VSN0401712B* | 23200 | 16 | 10 | 8.1 | 26200 | 24800 | 94.66% | 2.06 | 19200 | R-410A
212973275 | 1.93 | Yes | No | ARCOAIRE | HRCU-A-CB (Split System: Heat Pump with Remote Outdoor Unit-Air-Source) | Centrally-Ducted | DLCURAH24ABK | EN(A,D,W)4X36L17** | *96VSN0401712B* | 23200 | 16 | 10 | 8.1 | 26200 | 24800 | 94.66% | 2.06 | 19200 | R-410A
212973276 | 1.93 | Yes | No | COMFORTMAKER | HRCU-A-CB (Split System: Heat Pump with Remote Outdoor Unit-Air-Source) | Centrally-Ducted | DLCURAH24ABK | EN(A,D,W)4X36L17** | *96VSN0401712B* | 23200 | 16 | 10 | 8.1 | 26200 | 24800 | 94.66% | 2.06 | 19200 | R-410A
212973277 | 1.93 | Yes | No | DAY & NIGHT | HRCU-A-CB (Split System: Heat Pump with Remote Outdoor Unit-Air-Source) | Centrally-Ducted | DLCURAH24ABK | EN(A,D,W)4X36L17** | *96VSN0401712B* | 23200 | 16 | 10 | 8.1 | 26200 | 24800 | 94.66% | 2.06 | 19200 | R-410A
212973278 | 1.93 | Yes | No | HEIL | HRCU-A-CB (Split System: Heat Pump with Remote Outdoor Unit-Air-Source) | Centrally-Ducted | DLCURAH24ABK | EN(A,D,W)4X36L17** | *96VSN0401712B* | 23200 | 16 | 10 | 8.1 | 26200 | 24800 | 94.66% | 2.06 | 19200 | R-410A
212973279 | 1.93 | Yes | No | KEEPRITE | HRCU-A-CB (Split System: Heat Pump with Remote Outdoor Unit-Air-Source) | Centrally-Ducted | DLCURAH24ABK | EN(A,D,W)4X36L17** | *96VSN0401712B* | 23200 | 16 | 10 | 8.1 | 26200 | 24800 | 94.66% | 2.06 | 19200 | R-410A
212973280 | 1.93 | Yes | No | SMART COMFORT | HRCU-A-CB (Split System: Heat Pump with Remote Outdoor Unit-Air-Source) | Centrally-Ducted | DLCURAH24ABK | EN(A,D,W)4X36L17** | *96VSN0401712B* | 23200 | 16 | 10 | 8.1 | 26200 | 24800 | 94.66% | 2.06 | 19200 | R-410A
212973281 | 1.93 | Yes | No | TEMPSTAR | HRCU-A-CB (Split System: Heat Pump with Remote Outdoor Unit-Air-Source) | Centrally-Ducted | DLCURAH24ABK | EN(A,D,W)4X36L17** | *96VSN0401712B* | 23200 | 16 | 10 | 8.1 | 26200 | 24800 | 94.66% | 2.06 | 19200 | R-410A
212973282 | 1.93 | Yes | No | CARRIER | HRCU-A-CB (Split System: Heat Pump with Remote Outdoor Unit-Air-Source) | Centrally-Ducted | 38MURAQ24AB3* | CNPV*3621AL* | 59SP6B040V17**12 | 23200 | 16 | 10 | 8.1 | 26200 | 24800 | 94.66% | 2.06 | 19200 | R-410A
212973283 | 1.93 | Yes | No | BRYANT HEATING AND COOLING SYSTEMS | HRCU-A-CB (Split System: Heat Pump with Remote Outdoor Unit-Air-Source) | Centrally-Ducted | 38MURAQ24AB3* | CNPV*3621AL* | 926SB36040V17*** | 23200 | 16 | 10 | 8.1 | 26200 | 24800 | 94.66% | 2.06 | 19200 | R-410A
212973284 | 1.93 | Yes | No | AIRQUEST | HRCU-A-CB (Split System: Heat Pump with Remote Outdoor Unit-Air-Source) | Centrally-Ducted | DLCURAH24ABK | EN(A,D)4X36L21** | *96VSN0401712B* | 23200 | 16 | 10 | 8.1 | 26200 | 24800 | 94.66% | 2.06 | 19200 | R-410A
212973285 | 1.93 | Yes | No | ARCOAIRE | HRCU-A-CB (Split System: Heat Pump with Remote Outdoor Unit-Air-Source) | Centrally-Ducted | DLCURAH24ABK | EN(A,D)4X36L21** | *96VSN0401712B* | 23200 | 16 | 10 | 8.1 | 26200 | 24800 | 94.66% | 2.06 | 19200 | R-410A
212973286 | 1.93 | Yes | No | COMFORTMAKER | HRCU-A-CB (Split System: Heat Pump with Remote Outdoor Unit-Air-Source) | Centrally-Ducted | DLCURAH24ABK | EN(A,D)4X36L21** | *96VSN0401712B* | 23200 | 16 | 10 | 8.1 | 26200 | 24800 | 94.66% | 2.06 | 19200 | R-410A
212973287 | 1.93 | Yes | No | DAY & NIGHT | HRCU-A-CB (Split System: Heat Pump with Remote Outdoor Unit-Air-Source) | Centrally-Ducted | DLCURAH24ABK | EN(A,D)4X36L21** | *96VSN0401712B* | 23200 | 16 | 10 | 8.1 | 26200 | 24800 | 94.66% | 2.06 | 19200 | R-410A
212973288 | 1.93 | Yes | No | HEIL | HRCU-A-CB (Split System: Heat Pump with Remote Outdoor Unit-Air-Source) | Centrally-Ducted | DLCURAH24ABK | EN(A,D)4X36L21** | *96VSN0401712B* | 23200 | 16 | 10 | 8.1 | 26200 | 24800 | 94.66% | 2.06 | 19200 | R-410A
212973289 | 1.93 | Yes | No | KEEPRITE | HRCU-A-CB (Split System: Heat Pump with Remote Outdoor Unit-Air-Source) | Centrally-Ducted | DLCURAH24ABK | EN(A,D)4X36L21** | *96VSN0401712B* | 23200 | 16 | 10 | 8.1 | 26200 | 24800 | 94.66% | 2.06 | 19200 | R-410A
212973290 | 1.93 | Yes | No | SMART COMFORT | HRCU-A-CB (Split System: Heat Pump with Remote Outdoor Unit-Air-Source) | Centrally-Ducted | DLCURAH24ABK | EN(A,D)4X36L21** | *96VSN0401712B* | 23200 | 16 | 10 | 8.1 | 26200 | 24800 | 94.66% | 2.06 | 19200 | R-410A
212973291 | 1.93 | Yes | No | TEMPSTAR | HRCU-A-CB (Split System: Heat Pump with Remote Outdoor Unit-Air-Source) | Centrally-Ducted | DLCURAH24ABK | EN(A,D)4X36L21** | *96VSN0401712B* | 23200 | 16 | 10 | 8.1 | 26200 | 35000 | 133.6% | 1.98 | 29200 | R-410A
212973292 | 1.48 | Yes | No | CARRIER | HRCU-A-CB (Split System: Heat Pump with Remote Outdoor Unit-Air-Source) | Centrally-Ducted | 38MURAQ18AB3* | CAP**1917AL* | 59SP6B060V14**12 | 17700 | 16.5 | 10.5 | 8.1 | 17700 | 17900 | 101.1% | 2.16 | 12100 | R-410A
212973293 | 1.48 | Yes | No | BRYANT HEATING AND COOLING SYSTEMS | HRCU-A-CB (Split System: Heat Pump with Remote Outdoor Unit-Air-Source) | Centrally-Ducted | 38MURAQ18AB3* | CAP**1917AL* | 926SB36060V14*** | 17700 | 16.5 | 10.5 | 8.1 | 17700 | 17900 | 101.1% | 2.16 | 12100 | R-410A
212973294 | 1.48 | Yes | No | AIRQUEST | HRCU-A-CB (Split System: Heat Pump with Remote Outdoor Unit-Air-Source) | Centrally-Ducted | DLCURAH18ABK | EA*4X19L17A* | *96VSN0601412B* | 17700 | 16.5 | 10.5 | 8.1 | 17700 | 17900 | 101.1% | 2.16 | 12100 | R-410A
212973295 | 1.48 | Yes | No | ARCOAIRE | HRCU-A-CB (Split System: Heat Pump with Remote Outdoor Unit-Air-Source) | Centrally-Ducted | DLCURAH18ABK | EA*4X19L17A* | *96VSN0601412B* | 17700 | 16.5 | 10.5 | 8.1 | 17700 | 17900 | 101.1% | 2.16 | 12100 | R-410A
212973296 | 1.48 | Yes | No | COMFORTMAKER | HRCU-A-CB (Split System: Heat Pump with Remote Outdoor Unit-Air-Source) | Centrally-Ducted | DLCURAH18ABK | EA*4X19L17A* | *96VSN0601412B* | 17700 | 16.5 | 10.5 | 8.1 | 17700 | 17900 | 101.1% | 2.16 | 12100 | R-410A
212973297 | 1.48 | Yes | No | DAY & NIGHT | HRCU-A-CB (Split System: Heat Pump with Remote Outdoor Unit-Air-Source) | Centrally-Ducted | DLCURAH18ABK | EA*4X19L17A* | *96VSN0601412B* | 17700 | 16.5 | 10.5 | 8.1 | 17700 | 17900 | 101.1% | 2.16 | 12100 | R-410A
212973298 | 1.48 | Yes | No | HEIL | HRCU-A-CB (Split System: Heat Pump with Remote Outdoor Unit-Air-Source) | Centrally-Ducted | DLCURAH18ABK | EA*4X19L17A* | *96VSN0601412B* | 17700 | 16.5 | 10.5 | 8.1 | 17700 | 17900 | 101.1% | 2.16 | 12100 | R-410A
212973299 | 1.48 | Yes | No | KEEPRITE | HRCU-A-CB (Split System: Heat Pump with Remote Outdoor Unit-Air-Source) | Centrally-Ducted | DLCURAH18ABK | EA*4X19L17A* | *96VSN0601412B* | 17700 | 16.5 | 10.5 | 8.1 | 17700 | 17900 | 101.1% | 2.16 | 12100 | R-410A
212973300 | 1.48 | Yes | No | SMART COMFORT | HRCU-A-CB (Split System: Heat Pump with Remote Outdoor Unit-Air-Source) | Centrally-Ducted | DLCURAH18ABK | EA*4X19L17A* | *96VSN0601412B* | 17700 | 16.5 | 10.5 | 8.1 | 17700 | 17900 | 101.1% | 2.16 | 12100 | R-410A
212973301 | 1.48 | Yes | No | TEMPSTAR | HRCU-A-CB (Split System: Heat Pump with Remote Outdoor Unit-Air-Source) | Centrally-Ducted | DLCURAH18ABK | EA*4X19L17A* | *96VSN0601412B* | 17700 | 16.5 | 10.5 | 8.1 | 17700 | 19400 | 109.6% | 2.34 | 12200 | R-410A
212973302 | 1.43 | Yes | Yes | CARRIER | HRCU-A-CB (Split System: Heat Pump with Remote Outdoor Unit-Air-Source) | Centrally-Ducted | 38MURAQ18AB3* | CAP**2414AL* | 59SP6B060V14**12 | 17200 | 16 | 10.5 | 8.5 | 18100 | 19400 | 107.2% | 2.34 | 12200 | R-410A
212973303 | 1.43 | Yes | Yes | BRYANT HEATING AND COOLING SYSTEMS | HRCU-A-CB (Split System: Heat Pump with Remote Outdoor Unit-Air-Source) | Centrally-Ducted | 38MURAQ18AB3* | CAP**2414AL* | 926SB36060V14*** | 17200 | 16 | 10.5 | 8.5 | 18100 | 19400 | 107.2% | 2.34 | 12200 | R-410A
212973304 | 1.43 | Yes | Yes | AIRQUEST | HRCU-A-CB (Split System: Heat Pump with Remote Outdoor Unit-Air-Source) | Centrally-Ducted | DLCURAH18ABK | EA*4X24L14A* | *96VSN0601412B* | 17200 | 16 | 10.5 | 8.5 | 18100 | 19400 | 107.2% | 2.34 | 12200 | R-410A
212973305 | 1.43 | Yes | Yes | ARCOAIRE | HRCU-A-CB (Split System: Heat Pump with Remote Outdoor Unit-Air-Source) | Centrally-Ducted | DLCURAH18ABK | EA*4X24L14A* | *96VSN0601412B* | 17200 | 16 | 10.5 | 8.5 | 18100 | 19400 | 107.2% | 2.34 | 12200 | R-410A
212973306 | 1.43 | Yes | Yes | COMFORTMAKER | HRCU-A-CB (Split System: Heat Pump with Remote Outdoor Unit-Air-Source) | Centrally-Ducted | DLCURAH18ABK | EA*4X24L14A* | *96VSN0601412B* | 17200 | 16 | 10.5 | 8.5 | 18100 | 19400 | 107.2% | 2.34 | 12200 | R-410A
212973307 | 1.43 | Yes | Yes | DAY & NIGHT | HRCU-A-CB (Split System: Heat Pump with Remote Outdoor Unit-Air-Source) | Centrally-Ducted | DLCURAH18ABK | EA*4X24L14A* | *96VSN0601412B* | 17200 | 16 | 10.5 | 8.5 | 18100 | 19400 | 107.2% | 2.34 | 12200 | R-410A
212973308 | 1.43 | Yes | Yes | HEIL | HRCU-A-CB (Split System: Heat Pump with Remote Outdoor Unit-Air-Source) | Centrally-Ducted | DLCURAH18ABK | EA*4X24L14A* | *96VSN0601412B* | 17200 | 16 | 10.5 | 8.5 | 18100 | 19400 | 107.2% | 2.34 | 12200 | R-410A
212973309 | 1.43 | Yes | Yes | KEEPRITE | HRCU-A-CB (Split System: Heat Pump with Remote Outdoor Unit-Air-Source) | Centrally-Ducted | DLCURAH18ABK | EA*4X24L14A* | *96VSN0601412B* | 17200 | 16 | 10.5 | 8.5 | 18100 | 19400 | 107.2% | 2.34 | 12200 | R-410A
212973310 | 1.43 | Yes | Yes | SMART COMFORT | HRCU-A-CB (Split System: Heat Pump with Remote Outdoor Unit-Air-Source) | Centrally-Ducted | DLCURAH18ABK | EA*4X24L14A* | *96VSN0601412B* | 17200 | 16 | 10.5 | 8.5 | 18100 | 19400 | 107.2% | 2.34 | 12200 | R-410A
212973311 | 1.43 | Yes | Yes | TEMPSTAR | HRCU-A-CB (Split System: Heat Pump with Remote Outdoor Unit-Air-Source) | Centrally-Ducted | DLCURAH18ABK | EA*4X24L14A* | *96VSN0601412B* | 17200 | 16 | 10.5 | 8.5 | 18100 | 19400 | 107.2% | 2.34 | 12300 | R-410A
212973312 | 1.44 | Yes | Yes | CARRIER | HRCU-A-CB (Split System: Heat Pump with Remote Outdoor Unit-Air-Source) | Centrally-Ducted | 38MURAQ18AB3* | CAP**2417AL* | 59SP6B060V14**12 | 17300 | 16 | 10.5 | 8.5 | 18200 | 19400 | 106.6% | 2.34 | 12300 | R-410A
212973313 | 1.44 | Yes | Yes | BRYANT HEATING AND COOLING SYSTEMS | HRCU-A-CB (Split System: Heat Pump with Remote Outdoor Unit-Air-Source) | Centrally-Ducted | 38MURAQ18AB3* | CAP**2417AL* | 926SB36060V14*** | 17300 | 16 | 10.5 | 8.5 | 18200 | 19400 | 106.6% | 2.34 | 12300 | R-410A
212973314 | 1.44 | Yes | Yes | AIRQUEST | HRCU-A-CB (Split System: Heat Pump with Remote Outdoor Unit-Air-Source) | Centrally-Ducted | DLCURAH18ABK | EA*4X24L17A* | *96VSN0601412B* | 17300 | 16 | 10.5 | 8.5 | 18200 | 19400 | 106.6% | 2.34 | 12300 | R-410A
212973315 | 1.44 | Yes | Yes | ARCOAIRE | HRCU-A-CB (Split System: Heat Pump with Remote Outdoor Unit-Air-Source) | Centrally-Ducted | DLCURAH18ABK | EA*4X24L17A* | *96VSN0601412B* | 17300 | 16 | 10.5 | 8.5 | 18200 | 19400 | 106.6% | 2.34 | 12300 | R-410A
212973316 | 1.44 | Yes | Yes | COMFORTMAKER | HRCU-A-CB (Split System: Heat Pump with Remote Outdoor Unit-Air-Source) | Centrally-Ducted | DLCURAH18ABK | EA*4X24L17A* | *96VSN0601412B* | 17300 | 16 | 10.5 | 8.5 | 18200 | 19400 | 106.6% | 2.34 | 12300 | R-410A
212973317 | 1.44 | Yes | Yes | DAY & NIGHT | HRCU-A-CB (Split System: Heat Pump with Remote Outdoor Unit-Air-Source) | Centrally-Ducted | DLCURAH18ABK | EA*4X24L17A* | *96VSN0601412B* | 17300 | 16 | 10.5 | 8.5 | 18200 | 19400 | 106.6% | 2.34 | 12300 | R-410A
212973318 | 1.44 | Yes | Yes | HEIL | HRCU-A-CB (Split System: Heat Pump with Remote Outdoor Unit-Air-Source) | Centrally-Ducted | DLCURAH18ABK | EA*4X24L17A* | *96VSN0601412B* | 17300 | 16 | 10.5 | 8.5 | 18200 | 19400 | 106.6% | 2.34 | 12300 | R-410A
212973319 | 1.44 | Yes | Yes | KEEPRITE | HRCU-A-CB (Split System: Heat Pump with Remote Outdoor Unit-Air-Source) | Centrally-Ducted | DLCURAH18ABK | EA*4X24L17A* | *96VSN0601412B* | 17300 | 16 | 10.5 | 8.5 | 18200 | 19400 | 106.6% | 2.34 | 12300 | R-410A
212973320 | 1.44 | Yes | Yes | SMART COMFORT | HRCU-A-CB (Split System: Heat Pump with Remote Outdoor Unit-Air-Source) | Centrally-Ducted | DLCURAH18ABK | EA*4X24L17A* | *96VSN0601412B* | 17300 | 16 | 10.5 | 8.5 | 18200 | 19400 | 106.6% | 2.34 | 12300 | R-410A
212973321 | 1.44 | Yes | Yes | TEMPSTAR | HRCU-A-CB (Split System: Heat Pump with Remote Outdoor Unit-Air-Source) | Centrally-Ducted | DLCURAH18ABK | EA*4X24L17A* | *96VSN0601412B* | 17300 | 16 | 10.5 | 8.5 | 18200 | 17800 | 97.8% | 2.14 | 12000 | R-410A
212973322 | 1.48 | Yes | No | CARRIER | HRCU-A-CB (Split System: Heat Pump with Remote Outdoor Unit-Air-Source) | Centrally-Ducted | 38MURAQ18AB3* | CAP**2517AL* | 59SP6B060V14**12 | 17800 | 16.5 | 10.5 | 8.1 | 17600 | 17800 | 101.1% | 2.14 | 12000 | R-410A
212973323 | 1.48 | Yes | No | BRYANT HEATING AND COOLING SYSTEMS | HRCU-A-CB (Split System: Heat Pump with Remote Outdoor Unit-Air-Source) | Centrally-Ducted | 38MURAQ18AB3* | CAP**2517AL* | 926SB36060V14*** | 17800 | 16.5 | 10.5 | 8.1 | 17600 | 17800 | 101.1% | 2.14 | 12000 | R-410A
212973324 | 1.48 | Yes | No | AIRQUEST | HRCU-A-CB (Split System: Heat Pump with Remote Outdoor Unit-Air-Source) | Centrally-Ducted | DLCURAH18ABK | EA*4X25L17A* | *96VSN0601412B* | 17800 | 16.5 | 10.5 | 8.1 | 17600 | 17800 | 101.1% | 2.14 | 12000 | R-410A
212973325 | 1.48 | Yes | No | ARCOAIRE | HRCU-A-CB (Split System: Heat Pump with Remote Outdoor Unit-Air-Source) | Centrally-Ducted | DLCURAH18ABK | EA*4X25L17A* | *96VSN0601412B* | 17800 | 16.5 | 10.5 | 8.1 | 17600 | 17800 | 101.1% | 2.14 | 12000 | R-410A
212973326 | 1.48 | Yes | No | COMFORTMAKER | HRCU-A-CB (Split System: Heat Pump with Remote Outdoor Unit-Air-Source) | Centrally-Ducted | DLCURAH18ABK | EA*4X25L17A* | *96VSN0601412B* | 17800 | 16.5 | 10.5 | 8.1 | 17600 | 17800 | 101.1% | 2.14 | 12000 | R-410A
212973327 | 1.48 | Yes | No | DAY & NIGHT | HRCU-A-CB (Split System: Heat Pump with Remote Outdoor Unit-Air-Source) | Centrally-Ducted | DLCURAH18ABK | EA*4X25L17A* | *96VSN0601412B* | 17800 | 16.5 | 10.5 | 8.1 | 17600 | 17800 | 101.1% | 2.14 | 12000 | R-410A
212973328 | 1.48 | Yes | No | HEIL | HRCU-A-CB (Split System: Heat Pump with Remote Outdoor Unit-Air-Source) | Centrally-Ducted | DLCURAH18ABK | EA*4X25L17A* | *96VSN0601412B* | 17800 | 16.5 | 10.5 | 8.1 | 17600 | 17800 | 101.1% | 2.14 | 12000 | R-410A
212973329 | 1.48 | Yes | No | KEEPRITE | HRCU-A-CB (Split System: Heat Pump with Remote Outdoor Unit-Air-Source) | Centrally-Ducted | DLCURAH18ABK | EA*4X25L17A* | *96VSN0601412B* | 17800 | 16.5 | 10.5 | 8.1 | 17600 | 17800 | 101.1% | 2.14 | 12000 | R-410A
212973330 | 1.48 | Yes | No | SMART COMFORT | HRCU-A-CB (Split System: Heat Pump with Remote Outdoor Unit-Air-Source) | Centrally-Ducted | DLCURAH18ABK | EA*4X25L17A* | *96VSN0601412B* | 17800 | 16.5 | 10.5 | 8.1 | 17600 | 17800 | 101.1% | 2.14 | 12000 | R-410A
212973331 | 1.48 | Yes | No | TEMPSTAR | HRCU-A-CB (Split System: Heat Pump with Remote Outdoor Unit-Air-Source) | Centrally-Ducted | DLCURAH18ABK | EA*4X25L17A* | *96VSN0601412B* | 17800 | 16.5 | 10.5 | 8.1 | 17600 | 18900 | 107.4% | 2.28 | 12200 | R-410A
212973332 | 1.45 | Yes | Yes | CARRIER | HRCU-A-CB (Split System: Heat Pump with Remote Outdoor Unit-Air-Source) | Centrally-Ducted | 38MURAQ18AB3* | CAP**3014AL* | 59SP6B060V14**12 | 17400 | 16.5 | 10.5 | 8.5 | 18000 | 18900 | 105% | 2.28 | 12200 | R-410A
212973333 | 1.45 | Yes | Yes | BRYANT HEATING AND COOLING SYSTEMS | HRCU-A-CB (Split System: Heat Pump with Remote Outdoor Unit-Air-Source) | Centrally-Ducted | 38MURAQ18AB3* | CAP**3014AL* | 926SB36060V14*** | 17400 | 16.5 | 10.5 | 8.5 | 18000 | 18900 | 105% | 2.28 | 12200 | R-410A
212973334 | 1.45 | Yes | Yes | AIRQUEST | HRCU-A-CB (Split System: Heat Pump with Remote Outdoor Unit-Air-Source) | Centrally-Ducted | DLCURAH18ABK | EA*4X30L14A* | *96VSN0601412B* | 17400 | 16.5 | 10.5 | 8.5 | 18000 | 18900 | 105% | 2.28 | 12200 | R-410A
212973335 | 1.45 | Yes | Yes | ARCOAIRE | HRCU-A-CB (Split System: Heat Pump with Remote Outdoor Unit-Air-Source) | Centrally-Ducted | DLCURAH18ABK | EA*4X30L14A* | *96VSN0601412B* | 17400 | 16.5 | 10.5 | 8.5 | 18000 | 18900 | 105% | 2.28 | 12200 | R-410A
212973336 | 1.45 | Yes | Yes | COMFORTMAKER | HRCU-A-CB (Split System: Heat Pump with Remote Outdoor Unit-Air-Source) | Centrally-Ducted | DLCURAH18ABK | EA*4X30L14A* | *96VSN0601412B* | 17400 | 16.5 | 10.5 | 8.5 | 18000 | 18900 | 105% | 2.28 | 12200 | R-410A
212973337 | 1.45 | Yes | Yes | DAY & NIGHT | HRCU-A-CB (Split System: Heat Pump with Remote Outdoor Unit-Air-Source) | Centrally-Ducted | DLCURAH18ABK | EA*4X30L14A* | *96VSN0601412B* | 17400 | 16.5 | 10.5 | 8.5 | 18000 | 18900 | 105% | 2.28 | 12200 | R-410A
212973338 | 1.45 | Yes | Yes | HEIL | HRCU-A-CB (Split System: Heat Pump with Remote Outdoor Unit-Air-Source) | Centrally-Ducted | DLCURAH18ABK | EA*4X30L14A* | *96VSN0601412B* | 17400 | 16.5 | 10.5 | 8.5 | 18000 | 18900 | 105% | 2.28 | 12200 | R-410A
212973339 | 1.45 | Yes | Yes | KEEPRITE | HRCU-A-CB (Split System: Heat Pump with Remote Outdoor Unit-Air-Source) | Centrally-Ducted | DLCURAH18ABK | EA*4X30L14A* | *96VSN0601412B* | 17400 | 16.5 | 10.5 | 8.5 | 18000 | 18900 | 105% | 2.28 | 12200 | R-410A
212973340 | 1.45 | Yes | Yes | SMART COMFORT | HRCU-A-CB (Split System: Heat Pump with Remote Outdoor Unit-Air-Source) | Centrally-Ducted | DLCURAH18ABK | EA*4X30L14A* | *96VSN0601412B* | 17400 | 16.5 | 10.5 | 8.5 | 18000 | 18900 | 105% | 2.28 | 12200 | R-410A
212973341 | 1.45 | Yes | Yes | TEMPSTAR | HRCU-A-CB (Split System: Heat Pump with Remote Outdoor Unit-Air-Source) | Centrally-Ducted | DLCURAH18ABK | EA*4X30L14A* | *96VSN0601412B* | 17400 | 16.5 | 10.5 | 8.5 | 18000 | 18700 | 103.9% | 2.26 | 12200 | R-410A
212973342 | 1.45 | Yes | Yes | CARRIER | HRCU-A-CB (Split System: Heat Pump with Remote Outdoor Unit-Air-Source) | Centrally-Ducted | 38MURAQ18AB3* | CAP**3017AL* | 59SP6B060V14**12 | 17400 | 16.5 | 10.5 | 8.5 | 18000 | 18700 | 103.9% | 2.26 | 12200 | R-410A
212973343 | 1.45 | Yes | Yes | BRYANT HEATING AND COOLING SYSTEMS | HRCU-A-CB (Split System: Heat Pump with Remote Outdoor Unit-Air-Source) | Centrally-Ducted | 38MURAQ18AB3* | CAP**3017AL* | 926SB36060V14*** | 17400 | 16.5 | 10.5 | 8.5 | 18000 | 18700 | 103.9% | 2.26 | 12200 | R-410A
212973344 | 1.45 | Yes | Yes | AIRQUEST | HRCU-A-CB (Split System: Heat Pump with Remote Outdoor Unit-Air-Source) | Centrally-Ducted | DLCURAH18ABK | EA*4X30L17A* | *96VSN0601412B* | 17400 | 16.5 | 10.5 | 8.5 | 18000 | 18700 | 103.9% | 2.26 | 12200 | R-410A
212973345 | 1.45 | Yes | Yes | ARCOAIRE | HRCU-A-CB (Split System: Heat Pump with Remote Outdoor Unit-Air-Source) | Centrally-Ducted | DLCURAH18ABK | EA*4X30L17A* | *96VSN0601412B* | 17400 | 16.5 | 10.5 | 8.5 | 18000 | 18700 | 103.9% | 2.26 | 12200 | R-410A
212973346 | 1.45 | Yes | Yes | COMFORTMAKER | HRCU-A-CB (Split System: Heat Pump with Remote Outdoor Unit-Air-Source) | Centrally-Ducted | DLCURAH18ABK | EA*4X30L17A* | *96VSN0601412B* | 17400 | 16.5 | 10.5 | 8.5 | 18000 | 18700 | 103.9% | 2.26 | 12200 | R-410A
212973347 | 1.45 | Yes | Yes | DAY & NIGHT | HRCU-A-CB (Split System: Heat Pump with Remote Outdoor Unit-Air-Source) | Centrally-Ducted | DLCURAH18ABK | EA*4X30L17A* | *96VSN0601412B* | 17400 | 16.5 | 10.5 | 8.5 | 18000 | 18700 | 103.9% | 2.26 | 12200 | R-410A
212973348 | 1.45 | Yes | Yes | HEIL | HRCU-A-CB (Split System: Heat Pump with Remote Outdoor Unit-Air-Source) | Centrally-Ducted | DLCURAH18ABK | EA*4X30L17A* | *96VSN0601412B* | 17400 | 16.5 | 10.5 | 8.5 | 18000 | 18700 | 103.9% | 2.26 | 12200 | R-410A
212973349 | 1.45 | Yes | Yes | KEEPRITE | HRCU-A-CB (Split System: Heat Pump with Remote Outdoor Unit-Air-Source) | Centrally-Ducted | DLCURAH18ABK | EA*4X30L17A* | *96VSN0601412B* | 17400 | 16.5 | 10.5 | 8.5 | 18000 | 18700 | 103.9% | 2.26 | 12200 | R-410A
212973350 | 1.45 | Yes | Yes | SMART COMFORT | HRCU-A-CB (Split System: Heat Pump with Remote Outdoor Unit-Air-Source) | Centrally-Ducted | DLCURAH18ABK | EA*4X30L17A* | *96VSN0601412B* | 17400 | 16.5 | 10.5 | 8.5 | 18000 | 18700 | 103.9% | 2.26 | 12200 | R-410A
212973351 | 1.45 | Yes | Yes | TEMPSTAR | HRCU-A-CB (Split System: Heat Pump with Remote Outdoor Unit-Air-Source) | Centrally-Ducted | DLCURAH18ABK | EA*4X30L17A* | *96VSN0601412B* | 17400 | 16.5 | 10.5 | 8.5 | 18000 | 19800 | 110% | 2.38 | 12400 | R-410A
212973352 | 1.44 | Yes | Yes | CARRIER | HRCU-A-CB (Split System: Heat Pump with Remote Outdoor Unit-Air-Source) | Centrally-Ducted | 38MURAQ18AB3* | CNPV*1814AL* | 59SP6B060V14**12 | 17300 | 16 | 10.5 | 8.5 | 18500 | 19800 | 107% | 2.38 | 12400 | R-410A
212973353 | 1.44 | Yes | Yes | BRYANT HEATING AND COOLING SYSTEMS | HRCU-A-CB (Split System: Heat Pump with Remote Outdoor Unit-Air-Source) | Centrally-Ducted | 38MURAQ18AB3* | CNPV*1814AL* | 926SB36060V14*** | 17300 | 16 | 10.5 | 8.5 | 18500 | 19800 | 107% | 2.38 | 12400 | R-410A
212973354 | 1.44 | Yes | Yes | AIRQUEST | HRCU-A-CB (Split System: Heat Pump with Remote Outdoor Unit-Air-Source) | Centrally-Ducted | DLCURAH18ABK | EN(A,D)4X18L14** | *96VSN0601412B* | 17300 | 16 | 10.5 | 8.5 | 18500 | 19800 | 107% | 2.38 | 12400 | R-410A
212973355 | 1.44 | Yes | Yes | ARCOAIRE | HRCU-A-CB (Split System: Heat Pump with Remote Outdoor Unit-Air-Source) | Centrally-Ducted | DLCURAH18ABK | EN(A,D)4X18L14** | *96VSN0601412B* | 17300 | 16 | 10.5 | 8.5 | 18500 | 19800 | 107% | 2.38 | 12400 | R-410A
212973356 | 1.44 | Yes | Yes | COMFORTMAKER | HRCU-A-CB (Split System: Heat Pump with Remote Outdoor Unit-Air-Source) | Centrally-Ducted | DLCURAH18ABK | EN(A,D)4X18L14** | *96VSN0601412B* | 17300 | 16 | 10.5 | 8.5 | 18500 | 19800 | 107% | 2.38 | 12400 | R-410A
212973357 | 1.44 | Yes | Yes | DAY & NIGHT | HRCU-A-CB (Split System: Heat Pump with Remote Outdoor Unit-Air-Source) | Centrally-Ducted | DLCURAH18ABK | EN(A,D)4X18L14** | *96VSN0601412B* | 17300 | 16 | 10.5 | 8.5 | 18500 | 19800 | 107% | 2.38 | 12400 | R-410A
212973358 | 1.44 | Yes | Yes | HEIL | HRCU-A-CB (Split System: Heat Pump with Remote Outdoor Unit-Air-Source) | Centrally-Ducted | DLCURAH18ABK | EN(A,D)4X18L14** | *96VSN0601412B* | 17300 | 16 | 10.5 | 8.5 | 18500 | 19800 | 107% | 2.38 | 12400 | R-410A
212973359 | 1.44 | Yes | Yes | KEEPRITE | HRCU-A-CB (Split System: Heat Pump with Remote Outdoor Unit-Air-Source) | Centrally-Ducted | DLCURAH18ABK | EN(A,D)4X18L14** | *96VSN0601412B* | 17300 | 16 | 10.5 | 8.5 | 18500 | 19800 | 107% | 2.38 | 12400 | R-410A
212973360 | 1.44 | Yes | Yes | SMART COMFORT | HRCU-A-CB (Split System: Heat Pump with Remote Outdoor Unit-Air-Source) | Centrally-Ducted | DLCURAH18ABK | EN(A,D)4X18L14** | *96VSN0601412B* | 17300 | 16 | 10.5 | 8.5 | 18500 | 19800 | 107% | 2.38 | 12400 | R-410A
212973361 | 1.44 | Yes | Yes | TEMPSTAR | HRCU-A-CB (Split System: Heat Pump with Remote Outdoor Unit-Air-Source) | Centrally-Ducted | DLCURAH18ABK | EN(A,D)4X18L14** | *96VSN0601412B* | 17300 | 16 | 10.5 | 8.5 | 18500 | 19200 | 103.8% | 2.3 | 12400 | R-410A
212973362 | 1.46 | Yes | Yes | CARRIER | HRCU-A-CB (Split System: Heat Pump with Remote Outdoor Unit-Air-Source) | Centrally-Ducted | 38MURAQ18AB3* | CNPV*2414AL* | 59SP6B060V14**12 | 17500 | 16 | 10.5 | 8.5 | 18500 | 19200 | 103.8% | 2.3 | 12400 | R-410A
212973363 | 1.46 | Yes | Yes | BRYANT HEATING AND COOLING SYSTEMS | HRCU-A-CB (Split System: Heat Pump with Remote Outdoor Unit-Air-Source) | Centrally-Ducted | 38MURAQ18AB3* | CNPV*2414AL* | 926SB36060V14*** | 17500 | 16 | 10.5 | 8.5 | 18500 | 19200 | 103.8% | 2.3 | 12400 | R-410A
212973364 | 1.46 | Yes | Yes | AIRQUEST | HRCU-A-CB (Split System: Heat Pump with Remote Outdoor Unit-Air-Source) | Centrally-Ducted | DLCURAH18ABK | EN(A,D)4X24L14** | *96VSN0601412B* | 17500 | 16 | 10.5 | 8.5 | 18500 | 19200 | 103.8% | 2.3 | 12400 | R-410A
212973365 | 1.46 | Yes | Yes | ARCOAIRE | HRCU-A-CB (Split System: Heat Pump with Remote Outdoor Unit-Air-Source) | Centrally-Ducted | DLCURAH18ABK | EN(A,D)4X24L14** | *96VSN0601412B* | 17500 | 16 | 10.5 | 8.5 | 18500 | 19200 | 103.8% | 2.3 | 12400 | R-410A
212973366 | 1.46 | Yes | Yes | COMFORTMAKER | HRCU-A-CB (Split System: Heat Pump with Remote Outdoor Unit-Air-Source) | Centrally-Ducted | DLCURAH18ABK | EN(A,D)4X24L14** | *96VSN0601412B* | 17500 | 16 | 10.5 | 8.5 | 18500 | 19200 | 103.8% | 2.3 | 12400 | R-410A
212973367 | 1.46 | Yes | Yes | DAY & NIGHT | HRCU-A-CB (Split System: Heat Pump with Remote Outdoor Unit-Air-Source) | Centrally-Ducted | DLCURAH18ABK | EN(A,D)4X24L14** | *96VSN0601412B* | 17500 | 16 | 10.5 | 8.5 | 18500 | 19200 | 103.8% | 2.3 | 12400 | R-410A
212973368 | 1.46 | Yes | Yes | HEIL | HRCU-A-CB (Split System: Heat Pump with Remote Outdoor Unit-Air-Source) | Centrally-Ducted | DLCURAH18ABK | EN(A,D)4X24L14** | *96VSN0601412B* | 17500 | 16 | 10.5 | 8.5 | 18500 | 19200 | 103.8% | 2.3 | 12400 | R-410A
212973369 | 1.46 | Yes | Yes | KEEPRITE | HRCU-A-CB (Split System: Heat Pump with Remote Outdoor Unit-Air-Source) | Centrally-Ducted | DLCURAH18ABK | EN(A,D)4X24L14** | *96VSN0601412B* | 17500 | 16 | 10.5 | 8.5 | 18500 | 19200 | 103.8% | 2.3 | 12400 | R-410A
212973370 | 1.46 | Yes | Yes | SMART COMFORT | HRCU-A-CB (Split System: Heat Pump with Remote Outdoor Unit-Air-Source) | Centrally-Ducted | DLCURAH18ABK | EN(A,D)4X24L14** | *96VSN0601412B* | 17500 | 16 | 10.5 | 8.5 | 18500 | 19200 | 103.8% | 2.3 | 12400 | R-410A
212973371 | 1.46 | Yes | Yes | TEMPSTAR | HRCU-A-CB (Split System: Heat Pump with Remote Outdoor Unit-Air-Source) | Centrally-Ducted | DLCURAH18ABK | EN(A,D)4X24L14** | *96VSN0601412B* | 17500 | 16 | 10.5 | 8.5 | 18500 | 19200 | 103.8% | 2.3 | 12400 | R-410A
212973372 | 1.46 | Yes | Yes | CARRIER | HRCU-A-CB (Split System: Heat Pump with Remote Outdoor Unit-Air-Source) | Centrally-Ducted | 38MURAQ18AB3* | CNPV*2417AL* | 59SP6B060V14**12 | 17500 | 16 | 10.5 | 8.5 | 18500 | 19200 | 103.8% | 2.3 | 12400 | R-410A
212973373 | 1.46 | Yes | Yes | BRYANT HEATING AND COOLING SYSTEMS | HRCU-A-CB (Split System: Heat Pump with Remote Outdoor Unit-Air-Source) | Centrally-Ducted | 38MURAQ18AB3* | CNPV*2417AL* | 926SB36060V14*** | 17500 | 16 | 10.5 | 8.5 | 18500 | 19200 | 103.8% | 2.3 | 12400 | R-410A
212973374 | 1.46 | Yes | Yes | AIRQUEST | HRCU-A-CB (Split System: Heat Pump with Remote Outdoor Unit-Air-Source) | Centrally-Ducted | DLCURAH18ABK | EN(A,D)4X24L17** | *96VSN0601412B* | 17500 | 16 | 10.5 | 8.5 | 18500 | 19200 | 103.8% | 2.3 | 12400 | R-410A
212973375 | 1.46 | Yes | Yes | ARCOAIRE | HRCU-A-CB (Split System: Heat Pump with Remote Outdoor Unit-Air-Source) | Centrally-Ducted | DLCURAH18ABK | EN(A,D)4X24L17** | *96VSN0601412B* | 17500 | 16 | 10.5 | 8.5 | 18500 | 19200 | 103.8% | 2.3 | 12400 | R-410A
212973376 | 1.46 | Yes | Yes | COMFORTMAKER | HRCU-A-CB (Split System: Heat Pump with Remote Outdoor Unit-Air-Source) | Centrally-Ducted | DLCURAH18ABK | EN(A,D)4X24L17** | *96VSN0601412B* | 17500 | 16 | 10.5 | 8.5 | 18500 | 19200 | 103.8% | 2.3 | 12400 | R-410A
212973377 | 1.46 | Yes | Yes | DAY & NIGHT | HRCU-A-CB (Split System: Heat Pump with Remote Outdoor Unit-Air-Source) | Centrally-Ducted | DLCURAH18ABK | EN(A,D)4X24L17** | *96VSN0601412B* | 17500 | 16 | 10.5 | 8.5 | 18500 | 19200 | 103.8% | 2.3 | 12400 | R-410A
212973378 | 1.46 | Yes | Yes | HEIL | HRCU-A-CB (Split System: Heat Pump with Remote Outdoor Unit-Air-Source) | Centrally-Ducted | DLCURAH18ABK | EN(A,D)4X24L17** | *96VSN0601412B* | 17500 | 16 | 10.5 | 8.5 | 18500 | 19200 | 103.8% | 2.3 | 12400 | R-410A
212973379 | 1.46 | Yes | Yes | KEEPRITE | HRCU-A-CB (Split System: Heat Pump with Remote Outdoor Unit-Air-Source) | Centrally-Ducted | DLCURAH18ABK | EN(A,D)4X24L17** | *96VSN0601412B* | 17500 | 16 | 10.5 | 8.5 | 18500 | 19200 | 103.8% | 2.3 | 12400 | R-410A
212973380 | 1.46 | Yes | Yes | SMART COMFORT | HRCU-A-CB (Split System: Heat Pump with Remote Outdoor Unit-Air-Source) | Centrally-Ducted | DLCURAH18ABK | EN(A,D)4X24L17** | *96VSN0601412B* | 17500 | 16 | 10.5 | 8.5 | 18500 | 19200 | 103.8% | 2.3 | 12400 | R-410A
212973381 | 1.46 | Yes | Yes | TEMPSTAR | HRCU-A-CB (Split System: Heat Pump with Remote Outdoor Unit-Air-Source) | Centrally-Ducted | DLCURAH18ABK | EN(A,D)4X24L17** | *96VSN0601412B* | 17500 | 16 | 10.5 | 8.5 | 18500 | 18700 | 101.1% | 2.24 | 12200 | R-410A
212973382 | 1.45 | Yes | Yes | CARRIER | HRCU-A-CB (Split System: Heat Pump with Remote Outdoor Unit-Air-Source) | Centrally-Ducted | 38MURAQ18AB3* | CNPV*3014AL* | 59SP6B060V14**12 | 17400 | 16 | 11 | 8.1 | 18000 | 18700 | 103.9% | 2.24 | 12200 | R-410A
212973383 | 1.45 | Yes | Yes | BRYANT HEATING AND COOLING SYSTEMS | HRCU-A-CB (Split System: Heat Pump with Remote Outdoor Unit-Air-Source) | Centrally-Ducted | 38MURAQ18AB3* | CNPV*3014AL* | 926SB36060V14*** | 17400 | 16 | 11 | 8.1 | 18000 | 18700 | 103.9% | 2.24 | 12200 | R-410A
212973384 | 1.45 | Yes | Yes | AIRQUEST | HRCU-A-CB (Split System: Heat Pump with Remote Outdoor Unit-Air-Source) | Centrally-Ducted | DLCURAH18ABK | EN(A,D)4X30L14** | *96VSN0601412B* | 17400 | 16 | 11 | 8.1 | 18000 | 18700 | 103.9% | 2.24 | 12200 | R-410A
212973385 | 1.45 | Yes | Yes | ARCOAIRE | HRCU-A-CB (Split System: Heat Pump with Remote Outdoor Unit-Air-Source) | Centrally-Ducted | DLCURAH18ABK | EN(A,D)4X30L14** | *96VSN0601412B* | 17400 | 16 | 11 | 8.1 | 18000 | 18700 | 103.9% | 2.24 | 12200 | R-410A
212973386 | 1.45 | Yes | Yes | COMFORTMAKER | HRCU-A-CB (Split System: Heat Pump with Remote Outdoor Unit-Air-Source) | Centrally-Ducted | DLCURAH18ABK | EN(A,D)4X30L14** | *96VSN0601412B* | 17400 | 16 | 11 | 8.1 | 18000 | 18700 | 103.9% | 2.24 | 12200 | R-410A
212973387 | 1.45 | Yes | Yes | DAY & NIGHT | HRCU-A-CB (Split System: Heat Pump with Remote Outdoor Unit-Air-Source) | Centrally-Ducted | DLCURAH18ABK | EN(A,D)4X30L14** | *96VSN0601412B* | 17400 | 16 | 11 | 8.1 | 18000 | 18700 | 103.9% | 2.24 | 12200 | R-410A
212973388 | 1.45 | Yes | Yes | HEIL | HRCU-A-CB (Split System: Heat Pump with Remote Outdoor Unit-Air-Source) | Centrally-Ducted | DLCURAH18ABK | EN(A,D)4X30L14** | *96VSN0601412B* | 17400 | 16 | 11 | 8.1 | 18000 | 18700 | 103.9% | 2.24 | 12200 | R-410A
212973389 | 1.45 | Yes | Yes | KEEPRITE | HRCU-A-CB (Split System: Heat Pump with Remote Outdoor Unit-Air-Source) | Centrally-Ducted | DLCURAH18ABK | EN(A,D)4X30L14** | *96VSN0601412B* | 17400 | 16 | 11 | 8.1 | 18000 | 18700 | 103.9% | 2.24 | 12200 | R-410A
212973390 | 1.45 | Yes | Yes | SMART COMFORT | HRCU-A-CB (Split System: Heat Pump with Remote Outdoor Unit-Air-Source) | Centrally-Ducted | DLCURAH18ABK | EN(A,D)4X30L14** | *96VSN0601412B* | 17400 | 16 | 11 | 8.1 | 18000 | 18700 | 103.9% | 2.24 | 12200 | R-410A
212973391 | 1.45 | Yes | Yes | TEMPSTAR | HRCU-A-CB (Split System: Heat Pump with Remote Outdoor Unit-Air-Source) | Centrally-Ducted | DLCURAH18ABK | EN(A,D)4X30L14** | *96VSN0601412B* | 17400 | 16 | 11 | 8.1 | 18000 | 18700 | 103.9% | 2.24 | 12200 | R-410A
212973392 | 1.46 | Yes | Yes | CARRIER | HRCU-A-CB (Split System: Heat Pump with Remote Outdoor Unit-Air-Source) | Centrally-Ducted | 38MURAQ18AB3* | CNPV*3017AL* | 59SP6B060V14**12 | 17500 | 16.5 | 11 | 8.1 | 18000 | 18700 | 103.9% | 2.24 | 12200 | R-410A
212973393 | 1.46 | Yes | Yes | BRYANT HEATING AND COOLING SYSTEMS | HRCU-A-CB (Split System: Heat Pump with Remote Outdoor Unit-Air-Source) | Centrally-Ducted | 38MURAQ18AB3* | CNPV*3017AL* | 926SB36060V14*** | 17500 | 16.5 | 11 | 8.1 | 18000 | 18700 | 103.9% | 2.24 | 12200 | R-410A
212973394 | 1.46 | Yes | Yes | AIRQUEST | HRCU-A-CB (Split System: Heat Pump with Remote Outdoor Unit-Air-Source) | Centrally-Ducted | DLCURAH18ABK | EN(A,D)4X30L17** | *96VSN0601412B* | 17500 | 16.5 | 11 | 8.1 | 18000 | 18700 | 103.9% | 2.24 | 12200 | R-410A
212973395 | 1.46 | Yes | Yes | ARCOAIRE | HRCU-A-CB (Split System: Heat Pump with Remote Outdoor Unit-Air-Source) | Centrally-Ducted | DLCURAH18ABK | EN(A,D)4X30L17** | *96VSN0601412B* | 17500 | 16.5 | 11 | 8.1 | 18000 | 18700 | 103.9% | 2.24 | 12200 | R-410A
212973396 | 1.46 | Yes | Yes | COMFORTMAKER | HRCU-A-CB (Split System: Heat Pump with Remote Outdoor Unit-Air-Source) | Centrally-Ducted | DLCURAH18ABK | EN(A,D)4X30L17** | *96VSN0601412B* | 17500 | 16.5 | 11 | 8.1 | 18000 | 18700 | 103.9% | 2.24 | 12200 | R-410A
212973397 | 1.46 | Yes | Yes | DAY & NIGHT | HRCU-A-CB (Split System: Heat Pump with Remote Outdoor Unit-Air-Source) | Centrally-Ducted | DLCURAH18ABK | EN(A,D)4X30L17** | *96VSN0601412B* | 17500 | 16.5 | 11 | 8.1 | 18000 | 18700 | 103.9% | 2.24 | 12200 | R-410A
212973398 | 1.46 | Yes | Yes | HEIL | HRCU-A-CB (Split System: Heat Pump with Remote Outdoor Unit-Air-Source) | Centrally-Ducted | DLCURAH18ABK | EN(A,D)4X30L17** | *96VSN0601412B* | 17500 | 16.5 | 11 | 8.1 | 18000 | 18700 | 103.9% | 2.24 | 12200 | R-410A
212973399 | 1.46 | Yes | Yes | KEEPRITE | HRCU-A-CB (Split System: Heat Pump with Remote Outdoor Unit-Air-Source) | Centrally-Ducted | DLCURAH18ABK | EN(A,D)4X30L17** | *96VSN0601412B* | 17500 | 16.5 | 11 | 8.1 | 18000 | 18700 | 103.9% | 2.24 | 12200 | R-410A
212973400 | 1.46 | Yes | Yes | SMART COMFORT | HRCU-A-CB (Split System: Heat Pump with Remote Outdoor Unit-Air-Source) | Centrally-Ducted | DLCURAH18ABK | EN(A,D)4X30L17** | *96VSN0601412B* | 17500 | 16.5 | 11 | 8.1 | 18000 | 18700 | 103.9% | 2.24 | 12200 | R-410A
212973401 | 1.46 | Yes | Yes | TEMPSTAR | HRCU-A-CB (Split System: Heat Pump with Remote Outdoor Unit-Air-Source) | Centrally-Ducted | DLCURAH18ABK | EN(A,D)4X30L17** | *96VSN0601412B* | 17500 | 16.5 | 11 | 8.1 | 18000 | 16200 | 90% | 1.84 | 20000 | R-410A
212973522 | 1.93 | Yes | Yes | CARRIER | HRCU-A-CB (Split System: Heat Pump with Remote Outdoor Unit-Air-Source) | Centrally-Ducted | 38MURAQ24AB3* | CAP**2414AL* | 59SP6B060V14**12 | 23200 | 16.5 | 10 | 8.5 | 26800 | 27000 | 100.7% | 2.3 | 19400 | R-410A
212973523 | 1.93 | Yes | Yes | BRYANT HEATING AND COOLING SYSTEMS | HRCU-A-CB (Split System: Heat Pump with Remote Outdoor Unit-Air-Source) | Centrally-Ducted | 38MURAQ24AB3* | CAP**2414AL* | 926SB36060V14*** | 23200 | 16.5 | 10 | 8.5 | 26800 | 27000 | 100.7% | 2.3 | 19400 | R-410A
212973524 | 1.93 | Yes | Yes | AIRQUEST | HRCU-A-CB (Split System: Heat Pump with Remote Outdoor Unit-Air-Source) | Centrally-Ducted | DLCURAH24ABK | EA*4X24L14A* | *96VSN0601412B* | 23200 | 16.5 | 10 | 8.5 | 26800 | 27000 | 100.7% | 2.3 | 19400 | R-410A
212973525 | 1.93 | Yes | Yes | ARCOAIRE | HRCU-A-CB (Split System: Heat Pump with Remote Outdoor Unit-Air-Source) | Centrally-Ducted | DLCURAH24ABK | EA*4X24L14A* | *96VSN0601412B* | 23200 | 16.5 | 10 | 8.5 | 26800 | 27000 | 100.7% | 2.3 | 19400 | R-410A
212973526 | 1.93 | Yes | Yes | COMFORTMAKER | HRCU-A-CB (Split System: Heat Pump with Remote Outdoor Unit-Air-Source) | Centrally-Ducted | DLCURAH24ABK | EA*4X24L14A* | *96VSN0601412B* | 23200 | 16.5 | 10 | 8.5 | 26800 | 27000 | 100.7% | 2.3 | 19400 | R-410A
212973527 | 1.93 | Yes | Yes | DAY & NIGHT | HRCU-A-CB (Split System: Heat Pump with Remote Outdoor Unit-Air-Source) | Centrally-Ducted | DLCURAH24ABK | EA*4X24L14A* | *96VSN0601412B* | 23200 | 16.5 | 10 | 8.5 | 26800 | 27000 | 100.7% | 2.3 | 19400 | R-410A
212973528 | 1.93 | Yes | Yes | HEIL | HRCU-A-CB (Split System: Heat Pump with Remote Outdoor Unit-Air-Source) | Centrally-Ducted | DLCURAH24ABK | EA*4X24L14A* | *96VSN0601412B* | 23200 | 16.5 | 10 | 8.5 | 26800 | 27000 | 100.7% | 2.3 | 19400 | R-410A
212973529 | 1.93 | Yes | Yes | KEEPRITE | HRCU-A-CB (Split System: Heat Pump with Remote Outdoor Unit-Air-Source) | Centrally-Ducted | DLCURAH24ABK | EA*4X24L14A* | *96VSN0601412B* | 23200 | 16.5 | 10 | 8.5 | 26800 | 27000 | 100.7% | 2.3 | 19400 | R-410A
212973530 | 1.93 | Yes | Yes | SMART COMFORT | HRCU-A-CB (Split System: Heat Pump with Remote Outdoor Unit-Air-Source) | Centrally-Ducted | DLCURAH24ABK | EA*4X24L14A* | *96VSN0601412B* | 23200 | 16.5 | 10 | 8.5 | 26800 | 27000 | 100.7% | 2.3 | 19400 | R-410A
212973531 | 1.93 | Yes | Yes | TEMPSTAR | HRCU-A-CB (Split System: Heat Pump with Remote Outdoor Unit-Air-Source) | Centrally-Ducted | DLCURAH24ABK | EA*4X24L14A* | *96VSN0601412B* | 23200 | 16.5 | 10 | 8.5 | 26800 | 26800 | 100% | 2.28 | 19400 | R-410A
212973532 | 1.93 | Yes | Yes | CARRIER | HRCU-A-CB (Split System: Heat Pump with Remote Outdoor Unit-Air-Source) | Centrally-Ducted | 38MURAQ24AB3* | CAP**2417AL* | 59SP6B060V14**12 | 23200 | 16.5 | 10 | 8.5 | 26800 | 26800 | 100% | 2.28 | 19400 | R-410A
212973533 | 1.93 | Yes | Yes | BRYANT HEATING AND COOLING SYSTEMS | HRCU-A-CB (Split System: Heat Pump with Remote Outdoor Unit-Air-Source) | Centrally-Ducted | 38MURAQ24AB3* | CAP**2417AL* | 926SB36060V14*** | 23200 | 16.5 | 10 | 8.5 | 26800 | 26800 | 100% | 2.28 | 19400 | R-410A
212973534 | 1.93 | Yes | Yes | AIRQUEST | HRCU-A-CB (Split System: Heat Pump with Remote Outdoor Unit-Air-Source) | Centrally-Ducted | DLCURAH24ABK | EA*4X24L17A* | *96VSN0601412B* | 23200 | 16.5 | 10 | 8.5 | 26800 | 26800 | 100% | 2.28 | 19400 | R-410A
212973535 | 1.93 | Yes | Yes | ARCOAIRE | HRCU-A-CB (Split System: Heat Pump with Remote Outdoor Unit-Air-Source) | Centrally-Ducted | DLCURAH24ABK | EA*4X24L17A* | *96VSN0601412B* | 23200 | 16.5 | 10 | 8.5 | 26800 | 26800 | 100% | 2.28 | 19400 | R-410A
212973536 | 1.93 | Yes | Yes | COMFORTMAKER | HRCU-A-CB (Split System: Heat Pump with Remote Outdoor Unit-Air-Source) | Centrally-Ducted | DLCURAH24ABK | EA*4X24L17A* | *96VSN0601412B* | 23200 | 16.5 | 10 | 8.5 | 26800 | 26800 | 100% | 2.28 | 19400 | R-410A
212973537 | 1.93 | Yes | Yes | DAY & NIGHT | HRCU-A-CB (Split System: Heat Pump with Remote Outdoor Unit-Air-Source) | Centrally-Ducted | DLCURAH24ABK | EA*4X24L17A* | *96VSN0601412B* | 23200 | 16.5 | 10 | 8.5 | 26800 | 26800 | 100% | 2.28 | 19400 | R-410A
212973538 | 1.93 | Yes | Yes | HEIL | HRCU-A-CB (Split System: Heat Pump with Remote Outdoor Unit-Air-Source) | Centrally-Ducted | DLCURAH24ABK | EA*4X24L17A* | *96VSN0601412B* | 23200 | 16.5 | 10 | 8.5 | 26800 | 26800 | 100% | 2.28 | 19400 | R-410A
212973539 | 1.93 | Yes | Yes | KEEPRITE | HRCU-A-CB (Split System: Heat Pump with Remote Outdoor Unit-Air-Source) | Centrally-Ducted | DLCURAH24ABK | EA*4X24L17A* | *96VSN0601412B* | 23200 | 16.5 | 10 | 8.5 | 26800 | 26800 | 100% | 2.28 | 19400 | R-410A
212973540 | 1.93 | Yes | Yes | SMART COMFORT | HRCU-A-CB (Split System: Heat Pump with Remote Outdoor Unit-Air-Source) | Centrally-Ducted | DLCURAH24ABK | EA*4X24L17A* | *96VSN0601412B* | 23200 | 16.5 | 10 | 8.5 | 26800 | 26800 | 100% | 2.28 | 19400 | R-410A
212973541 | 1.93 | Yes | Yes | TEMPSTAR | HRCU-A-CB (Split System: Heat Pump with Remote Outdoor Unit-Air-Source) | Centrally-Ducted | DLCURAH24ABK | EA*4X24L17A* | *96VSN0601412B* | 23200 | 16.5 | 10 | 8.5 | 26800 | 21800 | 81.34% | 1.82 | 18600 | R-410A
212973542 | 2 | Yes | Yes | CARRIER | HRCU-A-CB (Split System: Heat Pump with Remote Outdoor Unit-Air-Source) | Centrally-Ducted | 38MURAQ24AB3* | CAP**2517AL* | 59SP6B060V14**12 | 24000 | 17 | 10 | 8.5 | 25000 | 21800 | 87.2% | 1.82 | 18600 | R-410A
212973543 | 2 | Yes | Yes | BRYANT HEATING AND COOLING SYSTEMS | HRCU-A-CB (Split System: Heat Pump with Remote Outdoor Unit-Air-Source) | Centrally-Ducted | 38MURAQ24AB3* | CAP**2517AL* | 926SB36060V14*** | 24000 | 17 | 10 | 8.5 | 25000 | 21800 | 87.2% | 1.82 | 18600 | R-410A
212973544 | 2 | Yes | Yes | AIRQUEST | HRCU-A-CB (Split System: Heat Pump with Remote Outdoor Unit-Air-Source) | Centrally-Ducted | DLCURAH24ABK | EA*4X25L17A* | *96VSN0601412B* | 24000 | 17 | 10 | 8.5 | 25000 | 21800 | 87.2% | 1.82 | 18600 | R-410A
212973545 | 2 | Yes | Yes | ARCOAIRE | HRCU-A-CB (Split System: Heat Pump with Remote Outdoor Unit-Air-Source) | Centrally-Ducted | DLCURAH24ABK | EA*4X25L17A* | *96VSN0601412B* | 24000 | 17 | 10 | 8.5 | 25000 | 21800 | 87.2% | 1.82 | 18600 | R-410A
212973546 | 2 | Yes | Yes | COMFORTMAKER | HRCU-A-CB (Split System: Heat Pump with Remote Outdoor Unit-Air-Source) | Centrally-Ducted | DLCURAH24ABK | EA*4X25L17A* | *96VSN0601412B* | 24000 | 17 | 10 | 8.5 | 25000 | 21800 | 87.2% | 1.82 | 18600 | R-410A
212973547 | 2 | Yes | Yes | DAY & NIGHT | HRCU-A-CB (Split System: Heat Pump with Remote Outdoor Unit-Air-Source) | Centrally-Ducted | DLCURAH24ABK | EA*4X25L17A* | *96VSN0601412B* | 24000 | 17 | 10 | 8.5 | 25000 | 21800 | 87.2% | 1.82 | 18600 | R-410A
212973548 | 2 | Yes | Yes | HEIL | HRCU-A-CB (Split System: Heat Pump with Remote Outdoor Unit-Air-Source) | Centrally-Ducted | DLCURAH24ABK | EA*4X25L17A* | *96VSN0601412B* | 24000 | 17 | 10 | 8.5 | 25000 | 21800 | 87.2% | 1.82 | 18600 | R-410A
212973549 | 2 | Yes | Yes | KEEPRITE | HRCU-A-CB (Split System: Heat Pump with Remote Outdoor Unit-Air-Source) | Centrally-Ducted | DLCURAH24ABK | EA*4X25L17A* | *96VSN0601412B* | 24000 | 17 | 10 | 8.5 | 25000 | 21800 | 87.2% | 1.82 | 18600 | R-410A
212973550 | 2 | Yes | Yes | SMART COMFORT | HRCU-A-CB (Split System: Heat Pump with Remote Outdoor Unit-Air-Source) | Centrally-Ducted | DLCURAH24ABK | EA*4X25L17A* | *96VSN0601412B* | 24000 | 17 | 10 | 8.5 | 25000 | 21800 | 87.2% | 1.82 | 18600 | R-410A
212973551 | 2 | Yes | Yes | TEMPSTAR | HRCU-A-CB (Split System: Heat Pump with Remote Outdoor Unit-Air-Source) | Centrally-Ducted | DLCURAH24ABK | EA*4X25L17A* | *96VSN0601412B* | 24000 | 17 | 10 | 8.5 | 25000 | 25000 | 100% | 2.08 | 19100 | R-410A
212973552 | 1.95 | Yes | Yes | CARRIER | HRCU-A-CB (Split System: Heat Pump with Remote Outdoor Unit-Air-Source) | Centrally-Ducted | 38MURAQ24AB3* | CAP**3014AL* | 59SP6B060V14**12 | 23400 | 16.5 | 10 | 8.5 | 26200 | 25000 | 95.42% | 2.08 | 19100 | R-410A
212973553 | 1.95 | Yes | Yes | BRYANT HEATING AND COOLING SYSTEMS | HRCU-A-CB (Split System: Heat Pump with Remote Outdoor Unit-Air-Source) | Centrally-Ducted | 38MURAQ24AB3* | CAP**3014AL* | 926SB36060V14*** | 23400 | 16.5 | 10 | 8.5 | 26200 | 25000 | 95.42% | 2.08 | 19100 | R-410A
212973554 | 1.95 | Yes | Yes | AIRQUEST | HRCU-A-CB (Split System: Heat Pump with Remote Outdoor Unit-Air-Source) | Centrally-Ducted | DLCURAH24ABK | EA*4X30L14A* | *96VSN0601412B* | 23400 | 16.5 | 10 | 8.5 | 26200 | 25000 | 95.42% | 2.08 | 19100 | R-410A
212973555 | 1.95 | Yes | Yes | ARCOAIRE | HRCU-A-CB (Split System: Heat Pump with Remote Outdoor Unit-Air-Source) | Centrally-Ducted | DLCURAH24ABK | EA*4X30L14A* | *96VSN0601412B* | 23400 | 16.5 | 10 | 8.5 | 26200 | 25000 | 95.42% | 2.08 | 19100 | R-410A
212973556 | 1.95 | Yes | Yes | COMFORTMAKER | HRCU-A-CB (Split System: Heat Pump with Remote Outdoor Unit-Air-Source) | Centrally-Ducted | DLCURAH24ABK | EA*4X30L14A* | *96VSN0601412B* | 23400 | 16.5 | 10 | 8.5 | 26200 | 25000 | 95.42% | 2.08 | 19100 | R-410A
212973557 | 1.95 | Yes | Yes | DAY & NIGHT | HRCU-A-CB (Split System: Heat Pump with Remote Outdoor Unit-Air-Source) | Centrally-Ducted | DLCURAH24ABK | EA*4X30L14A* | *96VSN0601412B* | 23400 | 16.5 | 10 | 8.5 | 26200 | 25000 | 95.42% | 2.08 | 19100 | R-410A
212973558 | 1.95 | Yes | Yes | HEIL | HRCU-A-CB (Split System: Heat Pump with Remote Outdoor Unit-Air-Source) | Centrally-Ducted | DLCURAH24ABK | EA*4X30L14A* | *96VSN0601412B* | 23400 | 16.5 | 10 | 8.5 | 26200 | 25000 | 95.42% | 2.08 | 19100 | R-410A
212973559 | 1.95 | Yes | Yes | KEEPRITE | HRCU-A-CB (Split System: Heat Pump with Remote Outdoor Unit-Air-Source) | Centrally-Ducted | DLCURAH24ABK | EA*4X30L14A* | *96VSN0601412B* | 23400 | 16.5 | 10 | 8.5 | 26200 | 25000 | 95.42% | 2.08 | 19100 | R-410A
212973560 | 1.95 | Yes | Yes | SMART COMFORT | HRCU-A-CB (Split System: Heat Pump with Remote Outdoor Unit-Air-Source) | Centrally-Ducted | DLCURAH24ABK | EA*4X30L14A* | *96VSN0601412B* | 23400 | 16.5 | 10 | 8.5 | 26200 | 25000 | 95.42% | 2.08 | 19100 | R-410A
212973561 | 1.95 | Yes | Yes | TEMPSTAR | HRCU-A-CB (Split System: Heat Pump with Remote Outdoor Unit-Air-Source) | Centrally-Ducted | DLCURAH24ABK | EA*4X30L14A* | *96VSN0601412B* | 23400 | 16.5 | 10 | 8.5 | 26200 | 24800 | 94.66% | 2.06 | 19100 | R-410A
212973562 | 1.95 | Yes | Yes | CARRIER | HRCU-A-CB (Split System: Heat Pump with Remote Outdoor Unit-Air-Source) | Centrally-Ducted | 38MURAQ24AB3* | CAP**3017AL* | 59SP6B060V14**12 | 23400 | 16.5 | 10 | 8.5 | 26400 | 24800 | 93.94% | 2.06 | 19100 | R-410A
212973563 | 1.95 | Yes | Yes | BRYANT HEATING AND COOLING SYSTEMS | HRCU-A-CB (Split System: Heat Pump with Remote Outdoor Unit-Air-Source) | Centrally-Ducted | 38MURAQ24AB3* | CAP**3017AL* | 926SB36060V14*** | 23400 | 16.5 | 10 | 8.5 | 26400 | 24800 | 93.94% | 2.06 | 19100 | R-410A
212973564 | 1.95 | Yes | Yes | AIRQUEST | HRCU-A-CB (Split System: Heat Pump with Remote Outdoor Unit-Air-Source) | Centrally-Ducted | DLCURAH24ABK | EA*4X30L17A* | *96VSN0601412B* | 23400 | 16.5 | 10 | 8.5 | 26400 | 24800 | 93.94% | 2.06 | 19100 | R-410A
212973565 | 1.95 | Yes | Yes | ARCOAIRE | HRCU-A-CB (Split System: Heat Pump with Remote Outdoor Unit-Air-Source) | Centrally-Ducted | DLCURAH24ABK | EA*4X30L17A* | *96VSN0601412B* | 23400 | 16.5 | 10 | 8.5 | 26400 | 24800 | 93.94% | 2.06 | 19100 | R-410A
212973566 | 1.95 | Yes | Yes | COMFORTMAKER | HRCU-A-CB (Split System: Heat Pump with Remote Outdoor Unit-Air-Source) | Centrally-Ducted | DLCURAH24ABK | EA*4X30L17A* | *96VSN0601412B* | 23400 | 16.5 | 10 | 8.5 | 26400 | 24800 | 93.94% | 2.06 | 19100 | R-410A
212973567 | 1.95 | Yes | Yes | DAY & NIGHT | HRCU-A-CB (Split System: Heat Pump with Remote Outdoor Unit-Air-Source) | Centrally-Ducted | DLCURAH24ABK | EA*4X30L17A* | *96VSN0601412B* | 23400 | 16.5 | 10 | 8.5 | 26400 | 24800 | 93.94% | 2.06 | 19100 | R-410A
212973568 | 1.95 | Yes | Yes | HEIL | HRCU-A-CB (Split System: Heat Pump with Remote Outdoor Unit-Air-Source) | Centrally-Ducted | DLCURAH24ABK | EA*4X30L17A* | *96VSN0601412B* | 23400 | 16.5 | 10 | 8.5 | 26400 | 24800 | 93.94% | 2.06 | 19100 | R-410A
212973569 | 1.95 | Yes | Yes | KEEPRITE | HRCU-A-CB (Split System: Heat Pump with Remote Outdoor Unit-Air-Source) | Centrally-Ducted | DLCURAH24ABK | EA*4X30L17A* | *96VSN0601412B* | 23400 | 16.5 | 10 | 8.5 | 26400 | 24800 | 93.94% | 2.06 | 19100 | R-410A
212973570 | 1.95 | Yes | Yes | SMART COMFORT | HRCU-A-CB (Split System: Heat Pump with Remote Outdoor Unit-Air-Source) | Centrally-Ducted | DLCURAH24ABK | EA*4X30L17A* | *96VSN0601412B* | 23400 | 16.5 | 10 | 8.5 | 26400 | 24800 | 93.94% | 2.06 | 19100 | R-410A
212973571 | 1.95 | Yes | Yes | TEMPSTAR | HRCU-A-CB (Split System: Heat Pump with Remote Outdoor Unit-Air-Source) | Centrally-Ducted | DLCURAH24ABK | EA*4X30L17A* | *96VSN0601412B* | 23400 | 16.5 | 10 | 8.5 | 26400 | 24000 | 90.91% | 2 | 19100 | R-410A
212973572 | 1.97 | Yes | Yes | CARRIER | HRCU-A-CB (Split System: Heat Pump with Remote Outdoor Unit-Air-Source) | Centrally-Ducted | 38MURAQ24AB3* | CAP**3617AL* | 59SP6B060V14**12 | 23600 | 17 | 10 | 8.5 | 26200 | 24000 | 91.6% | 2 | 19100 | R-410A
212973573 | 1.97 | Yes | Yes | BRYANT HEATING AND COOLING SYSTEMS | HRCU-A-CB (Split System: Heat Pump with Remote Outdoor Unit-Air-Source) | Centrally-Ducted | 38MURAQ24AB3* | CAP**3617AL* | 926SB36060V14*** | 23600 | 17 | 10 | 8.5 | 26200 | 24000 | 91.6% | 2 | 19100 | R-410A
212973574 | 1.97 | Yes | Yes | AIRQUEST | HRCU-A-CB (Split System: Heat Pump with Remote Outdoor Unit-Air-Source) | Centrally-Ducted | DLCURAH24ABK | EA*4X36L17A* | *96VSN0601412B* | 23600 | 17 | 10 | 8.5 | 26200 | 24000 | 91.6% | 2 | 19100 | R-410A
212973575 | 1.97 | Yes | Yes | ARCOAIRE | HRCU-A-CB (Split System: Heat Pump with Remote Outdoor Unit-Air-Source) | Centrally-Ducted | DLCURAH24ABK | EA*4X36L17A* | *96VSN0601412B* | 23600 | 17 | 10 | 8.5 | 26200 | 24000 | 91.6% | 2 | 19100 | R-410A
212973576 | 1.97 | Yes | Yes | COMFORTMAKER | HRCU-A-CB (Split System: Heat Pump with Remote Outdoor Unit-Air-Source) | Centrally-Ducted | DLCURAH24ABK | EA*4X36L17A* | *96VSN0601412B* | 23600 | 17 | 10 | 8.5 | 26200 | 24000 | 91.6% | 2 | 19100 | R-410A
212973577 | 1.97 | Yes | Yes | DAY & NIGHT | HRCU-A-CB (Split System: Heat Pump with Remote Outdoor Unit-Air-Source) | Centrally-Ducted | DLCURAH24ABK | EA*4X36L17A* | *96VSN0601412B* | 23600 | 17 | 10 | 8.5 | 26200 | 24000 | 91.6% | 2 | 19100 | R-410A
212973578 | 1.97 | Yes | Yes | HEIL | HRCU-A-CB (Split System: Heat Pump with Remote Outdoor Unit-Air-Source) | Centrally-Ducted | DLCURAH24ABK | EA*4X36L17A* | *96VSN0601412B* | 23600 | 17 | 10 | 8.5 | 26200 | 24000 | 91.6% | 2 | 19100 | R-410A
212973579 | 1.97 | Yes | Yes | KEEPRITE | HRCU-A-CB (Split System: Heat Pump with Remote Outdoor Unit-Air-Source) | Centrally-Ducted | DLCURAH24ABK | EA*4X36L17A* | *96VSN0601412B* | 23600 | 17 | 10 | 8.5 | 26200 | 24000 | 91.6% | 2 | 19100 | R-410A
212973580 | 1.97 | Yes | Yes | SMART COMFORT | HRCU-A-CB (Split System: Heat Pump with Remote Outdoor Unit-Air-Source) | Centrally-Ducted | DLCURAH24ABK | EA*4X36L17A* | *96VSN0601412B* | 23600 | 17 | 10 | 8.5 | 26200 | 24000 | 91.6% | 2 | 19100 | R-410A
212973581 | 1.97 | Yes | Yes | TEMPSTAR | HRCU-A-CB (Split System: Heat Pump with Remote Outdoor Unit-Air-Source) | Centrally-Ducted | DLCURAH24ABK | EA*4X36L17A* | *96VSN0601412B* | 23600 | 17 | 10 | 8.5 | 26200 | 22400 | 85.5% | 1.86 | 18800 | R-410A
212973582 | 2 | Yes | No | CARRIER | HRCU-A-CB (Split System: Heat Pump with Remote Outdoor Unit-Air-Source) | Centrally-Ducted | 38MURAQ24AB3* | CAP**3717AL* | 59SP6B060V14**12 | 24000 | 17 | 10 | 8.1 | 25200 | 22400 | 88.89% | 1.86 | 18800 | R-410A
212973583 | 2 | Yes | No | BRYANT HEATING AND COOLING SYSTEMS | HRCU-A-CB (Split System: Heat Pump with Remote Outdoor Unit-Air-Source) | Centrally-Ducted | 38MURAQ24AB3* | CAP**3717AL* | 926SB36060V14*** | 24000 | 17 | 10 | 8.1 | 25200 | 22400 | 88.89% | 1.86 | 18800 | R-410A
212973584 | 2 | Yes | No | AIRQUEST | HRCU-A-CB (Split System: Heat Pump with Remote Outdoor Unit-Air-Source) | Centrally-Ducted | DLCURAH24ABK | EA*4X37L17A* | *96VSN0601412B* | 24000 | 17 | 10 | 8.1 | 25200 | 22400 | 88.89% | 1.86 | 18800 | R-410A
212973585 | 2 | Yes | No | ARCOAIRE | HRCU-A-CB (Split System: Heat Pump with Remote Outdoor Unit-Air-Source) | Centrally-Ducted | DLCURAH24ABK | EA*4X37L17A* | *96VSN0601412B* | 24000 | 17 | 10 | 8.1 | 25200 | 22400 | 88.89% | 1.86 | 18800 | R-410A
212973586 | 2 | Yes | No | COMFORTMAKER | HRCU-A-CB (Split System: Heat Pump with Remote Outdoor Unit-Air-Source) | Centrally-Ducted | DLCURAH24ABK | EA*4X37L17A* | *96VSN0601412B* | 24000 | 17 | 10 | 8.1 | 25200 | 22400 | 88.89% | 1.86 | 18800 | R-410A
212973587 | 2 | Yes | No | DAY & NIGHT | HRCU-A-CB (Split System: Heat Pump with Remote Outdoor Unit-Air-Source) | Centrally-Ducted | DLCURAH24ABK | EA*4X37L17A* | *96VSN0601412B* | 24000 | 17 | 10 | 8.1 | 25200 | 22400 | 88.89% | 1.86 | 18800 | R-410A
212973588 | 2 | Yes | No | HEIL | HRCU-A-CB (Split System: Heat Pump with Remote Outdoor Unit-Air-Source) | Centrally-Ducted | DLCURAH24ABK | EA*4X37L17A* | *96VSN0601412B* | 24000 | 17 | 10 | 8.1 | 25200 | 22400 | 88.89% | 1.86 | 18800 | R-410A
212973589 | 2 | Yes | No | KEEPRITE | HRCU-A-CB (Split System: Heat Pump with Remote Outdoor Unit-Air-Source) | Centrally-Ducted | DLCURAH24ABK | EA*4X37L17A* | *96VSN0601412B* | 24000 | 17 | 10 | 8.1 | 25200 | 22400 | 88.89% | 1.86 | 18800 | R-410A
212973590 | 2 | Yes | No | SMART COMFORT | HRCU-A-CB (Split System: Heat Pump with Remote Outdoor Unit-Air-Source) | Centrally-Ducted | DLCURAH24ABK | EA*4X37L17A* | *96VSN0601412B* | 24000 | 17 | 10 | 8.1 | 25200 | 22400 | 88.89% | 1.86 | 18800 | R-410A
212973591 | 2 | Yes | No | TEMPSTAR | HRCU-A-CB (Split System: Heat Pump with Remote Outdoor Unit-Air-Source) | Centrally-Ducted | DLCURAH24ABK | EA*4X37L17A* | *96VSN0601412B* | 24000 | 17 | 10 | 8.1 | 25200 | 25400 | 100.8% | 2.12 | 19500 | R-410A
212973592 | 1.93 | Yes | Yes | CARRIER | HRCU-A-CB (Split System: Heat Pump with Remote Outdoor Unit-Air-Source) | Centrally-Ducted | 38MURAQ24AB3* | CNPV*2414AL* | 59SP6B060V14**12 | 23200 | 16.5 | 10 | 8.5 | 26800 | 25400 | 94.78% | 2.12 | 19500 | R-410A
212973593 | 1.93 | Yes | Yes | BRYANT HEATING AND COOLING SYSTEMS | HRCU-A-CB (Split System: Heat Pump with Remote Outdoor Unit-Air-Source) | Centrally-Ducted | 38MURAQ24AB3* | CNPV*2414AL* | 926SB36060V14*** | 23200 | 16.5 | 10 | 8.5 | 26800 | 25400 | 94.78% | 2.12 | 19500 | R-410A
212973594 | 1.93 | Yes | Yes | AIRQUEST | HRCU-A-CB (Split System: Heat Pump with Remote Outdoor Unit-Air-Source) | Centrally-Ducted | DLCURAH24ABK | EN(A,D)4X24L14** | *96VSN0601412B* | 23200 | 16.5 | 10 | 8.5 | 26800 | 25400 | 94.78% | 2.12 | 19500 | R-410A
212973595 | 1.93 | Yes | Yes | ARCOAIRE | HRCU-A-CB (Split System: Heat Pump with Remote Outdoor Unit-Air-Source) | Centrally-Ducted | DLCURAH24ABK | EN(A,D)4X24L14** | *96VSN0601412B* | 23200 | 16.5 | 10 | 8.5 | 26800 | 25400 | 94.78% | 2.12 | 19500 | R-410A
212973596 | 1.93 | Yes | Yes | COMFORTMAKER | HRCU-A-CB (Split System: Heat Pump with Remote Outdoor Unit-Air-Source) | Centrally-Ducted | DLCURAH24ABK | EN(A,D)4X24L14** | *96VSN0601412B* | 23200 | 16.5 | 10 | 8.5 | 26800 | 25400 | 94.78% | 2.12 | 19500 | R-410A
212973597 | 1.93 | Yes | Yes | DAY & NIGHT | HRCU-A-CB (Split System: Heat Pump with Remote Outdoor Unit-Air-Source) | Centrally-Ducted | DLCURAH24ABK | EN(A,D)4X24L14** | *96VSN0601412B* | 23200 | 16.5 | 10 | 8.5 | 26800 | 25400 | 94.78% | 2.12 | 19500 | R-410A
212973598 | 1.93 | Yes | Yes | HEIL | HRCU-A-CB (Split System: Heat Pump with Remote Outdoor Unit-Air-Source) | Centrally-Ducted | DLCURAH24ABK | EN(A,D)4X24L14** | *96VSN0601412B* | 23200 | 16.5 | 10 | 8.5 | 26800 | 25400 | 94.78% | 2.12 | 19500 | R-410A
212973599 | 1.93 | Yes | Yes | KEEPRITE | HRCU-A-CB (Split System: Heat Pump with Remote Outdoor Unit-Air-Source) | Centrally-Ducted | DLCURAH24ABK | EN(A,D)4X24L14** | *96VSN0601412B* | 23200 | 16.5 | 10 | 8.5 | 26800 | 25400 | 94.78% | 2.12 | 19500 | R-410A
212973600 | 1.93 | Yes | Yes | SMART COMFORT | HRCU-A-CB (Split System: Heat Pump with Remote Outdoor Unit-Air-Source) | Centrally-Ducted | DLCURAH24ABK | EN(A,D)4X24L14** | *96VSN0601412B* | 23200 | 16.5 | 10 | 8.5 | 26800 | 25400 | 94.78% | 2.12 | 19500 | R-410A
212973601 | 1.93 | Yes | Yes | TEMPSTAR | HRCU-A-CB (Split System: Heat Pump with Remote Outdoor Unit-Air-Source) | Centrally-Ducted | DLCURAH24ABK | EN(A,D)4X24L14** | *96VSN0601412B* | 23200 | 16.5 | 10 | 8.5 | 26800 | 25400 | 94.78% | 2.12 | 19500 | R-410A
212973602 | 1.93 | Yes | Yes | CARRIER | HRCU-A-CB (Split System: Heat Pump with Remote Outdoor Unit-Air-Source) | Centrally-Ducted | 38MURAQ24AB3* | CNPV*2417AL* | 59SP6B060V14**12 | 23200 | 16.5 | 10 | 8.5 | 26800 | 25400 | 94.78% | 2.12 | 19500 | R-410A
212973603 | 1.93 | Yes | Yes | BRYANT HEATING AND COOLING SYSTEMS | HRCU-A-CB (Split System: Heat Pump with Remote Outdoor Unit-Air-Source) | Centrally-Ducted | 38MURAQ24AB3* | CNPV*2417AL* | 926SB36060V14*** | 23200 | 16.5 | 10 | 8.5 | 26800 | 25400 | 94.78% | 2.12 | 19500 | R-410A
212973604 | 1.93 | Yes | Yes | AIRQUEST | HRCU-A-CB (Split System: Heat Pump with Remote Outdoor Unit-Air-Source) | Centrally-Ducted | DLCURAH24ABK | EN(A,D)4X24L17** | *96VSN0601412B* | 23200 | 16.5 | 10 | 8.5 | 26800 | 25400 | 94.78% | 2.12 | 19500 | R-410A
212973605 | 1.93 | Yes | Yes | ARCOAIRE | HRCU-A-CB (Split System: Heat Pump with Remote Outdoor Unit-Air-Source) | Centrally-Ducted | DLCURAH24ABK | EN(A,D)4X24L17** | *96VSN0601412B* | 23200 | 16.5 | 10 | 8.5 | 26800 | 25400 | 94.78% | 2.12 | 19500 | R-410A
212973606 | 1.93 | Yes | Yes | COMFORTMAKER | HRCU-A-CB (Split System: Heat Pump with Remote Outdoor Unit-Air-Source) | Centrally-Ducted | DLCURAH24ABK | EN(A,D)4X24L17** | *96VSN0601412B* | 23200 | 16.5 | 10 | 8.5 | 26800 | 25400 | 94.78% | 2.12 | 19500 | R-410A
212973607 | 1.93 | Yes | Yes | DAY & NIGHT | HRCU-A-CB (Split System: Heat Pump with Remote Outdoor Unit-Air-Source) | Centrally-Ducted | DLCURAH24ABK | EN(A,D)4X24L17** | *96VSN0601412B* | 23200 | 16.5 | 10 | 8.5 | 26800 | 25400 | 94.78% | 2.12 | 19500 | R-410A
212973608 | 1.93 | Yes | Yes | HEIL | HRCU-A-CB (Split System: Heat Pump with Remote Outdoor Unit-Air-Source) | Centrally-Ducted | DLCURAH24ABK | EN(A,D)4X24L17** | *96VSN0601412B* | 23200 | 16.5 | 10 | 8.5 | 26800 | 25400 | 94.78% | 2.12 | 19500 | R-410A
212973609 | 1.93 | Yes | Yes | KEEPRITE | HRCU-A-CB (Split System: Heat Pump with Remote Outdoor Unit-Air-Source) | Centrally-Ducted | DLCURAH24ABK | EN(A,D)4X24L17** | *96VSN0601412B* | 23200 | 16.5 | 10 | 8.5 | 26800 | 25400 | 94.78% | 2.12 | 19500 | R-410A
212973610 | 1.93 | Yes | Yes | SMART COMFORT | HRCU-A-CB (Split System: Heat Pump with Remote Outdoor Unit-Air-Source) | Centrally-Ducted | DLCURAH24ABK | EN(A,D)4X24L17** | *96VSN0601412B* | 23200 | 16.5 | 10 | 8.5 | 26800 | 25400 | 94.78% | 2.12 | 19500 | R-410A
212973611 | 1.93 | Yes | Yes | TEMPSTAR | HRCU-A-CB (Split System: Heat Pump with Remote Outdoor Unit-Air-Source) | Centrally-Ducted | DLCURAH24ABK | EN(A,D)4X24L17** | *96VSN0601412B* | 23200 | 16.5 | 10 | 8.5 | 26800 | 24400 | 91.04% | 2.02 | 19000 | R-410A
212973612 | 1.95 | Yes | No | CARRIER | HRCU-A-CB (Split System: Heat Pump with Remote Outdoor Unit-Air-Source) | Centrally-Ducted | 38MURAQ24AB3* | CNPV*3014AL* | 59SP6B060V14**12 | 23400 | 16.5 | 10 | 8.1 | 26000 | 24400 | 93.85% | 2.02 | 19000 | R-410A
212973613 | 1.95 | Yes | No | BRYANT HEATING AND COOLING SYSTEMS | HRCU-A-CB (Split System: Heat Pump with Remote Outdoor Unit-Air-Source) | Centrally-Ducted | 38MURAQ24AB3* | CNPV*3014AL* | 926SB36060V14*** | 23400 | 16.5 | 10 | 8.1 | 26000 | 24400 | 93.85% | 2.02 | 19000 | R-410A
212973614 | 1.95 | Yes | No | AIRQUEST | HRCU-A-CB (Split System: Heat Pump with Remote Outdoor Unit-Air-Source) | Centrally-Ducted | DLCURAH24ABK | EN(A,D)4X30L14** | *96VSN0601412B* | 23400 | 16.5 | 10 | 8.1 | 26000 | 24400 | 93.85% | 2.02 | 19000 | R-410A
212973615 | 1.95 | Yes | No | ARCOAIRE | HRCU-A-CB (Split System: Heat Pump with Remote Outdoor Unit-Air-Source) | Centrally-Ducted | DLCURAH24ABK | EN(A,D)4X30L14** | *96VSN0601412B* | 23400 | 16.5 | 10 | 8.1 | 26000 | 24400 | 93.85% | 2.02 | 19000 | R-410A
212973616 | 1.95 | Yes | No | COMFORTMAKER | HRCU-A-CB (Split System: Heat Pump with Remote Outdoor Unit-Air-Source) | Centrally-Ducted | DLCURAH24ABK | EN(A,D)4X30L14** | *96VSN0601412B* | 23400 | 16.5 | 10 | 8.1 | 26000 | 24400 | 93.85% | 2.02 | 19000 | R-410A
212973617 | 1.95 | Yes | No | DAY & NIGHT | HRCU-A-CB (Split System: Heat Pump with Remote Outdoor Unit-Air-Source) | Centrally-Ducted | DLCURAH24ABK | EN(A,D)4X30L14** | *96VSN0601412B* | 23400 | 16.5 | 10 | 8.1 | 26000 | 24400 | 93.85% | 2.02 | 19000 | R-410A
212973618 | 1.95 | Yes | No | HEIL | HRCU-A-CB (Split System: Heat Pump with Remote Outdoor Unit-Air-Source) | Centrally-Ducted | DLCURAH24ABK | EN(A,D)4X30L14** | *96VSN0601412B* | 23400 | 16.5 | 10 | 8.1 | 26000 | 24400 | 93.85% | 2.02 | 19000 | R-410A
212973619 | 1.95 | Yes | No | KEEPRITE | HRCU-A-CB (Split System: Heat Pump with Remote Outdoor Unit-Air-Source) | Centrally-Ducted | DLCURAH24ABK | EN(A,D)4X30L14** | *96VSN0601412B* | 23400 | 16.5 | 10 | 8.1 | 26000 | 24400 | 93.85% | 2.02 | 19000 | R-410A
212973620 | 1.95 | Yes | No | SMART COMFORT | HRCU-A-CB (Split System: Heat Pump with Remote Outdoor Unit-Air-Source) | Centrally-Ducted | DLCURAH24ABK | EN(A,D)4X30L14** | *96VSN0601412B* | 23400 | 16.5 | 10 | 8.1 | 26000 | 24400 | 93.85% | 2.02 | 19000 | R-410A
212973621 | 1.95 | Yes | No | TEMPSTAR | HRCU-A-CB (Split System: Heat Pump with Remote Outdoor Unit-Air-Source) | Centrally-Ducted | DLCURAH24ABK | EN(A,D)4X30L14** | *96VSN0601412B* | 23400 | 16.5 | 10 | 8.1 | 26000 | 24600 | 94.62% | 2.04 | 19100 | R-410A
212973622 | 1.95 | Yes | No | CARRIER | HRCU-A-CB (Split System: Heat Pump with Remote Outdoor Unit-Air-Source) | Centrally-Ducted | 38MURAQ24AB3* | CNPV*3017AL* | 59SP6B060V14**12 | 23400 | 16.5 | 10 | 8.1 | 26200 | 24600 | 93.89% | 2.04 | 19100 | R-410A
212973623 | 1.95 | Yes | No | BRYANT HEATING AND COOLING SYSTEMS | HRCU-A-CB (Split System: Heat Pump with Remote Outdoor Unit-Air-Source) | Centrally-Ducted | 38MURAQ24AB3* | CNPV*3017AL* | 926SB36060V14*** | 23400 | 16.5 | 10 | 8.1 | 26200 | 24600 | 93.89% | 2.04 | 19100 | R-410A
212973624 | 1.95 | Yes | No | AIRQUEST | HRCU-A-CB (Split System: Heat Pump with Remote Outdoor Unit-Air-Source) | Centrally-Ducted | DLCURAH24ABK | EN(A,D)4X30L17** | *96VSN0601412B* | 23400 | 16.5 | 10 | 8.1 | 26200 | 24600 | 93.89% | 2.04 | 19100 | R-410A
212973625 | 1.95 | Yes | No | ARCOAIRE | HRCU-A-CB (Split System: Heat Pump with Remote Outdoor Unit-Air-Source) | Centrally-Ducted | DLCURAH24ABK | EN(A,D)4X30L17** | *96VSN0601412B* | 23400 | 16.5 | 10 | 8.1 | 26200 | 24600 | 93.89% | 2.04 | 19100 | R-410A
212973626 | 1.95 | Yes | No | COMFORTMAKER | HRCU-A-CB (Split System: Heat Pump with Remote Outdoor Unit-Air-Source) | Centrally-Ducted | DLCURAH24ABK | EN(A,D)4X30L17** | *96VSN0601412B* | 23400 | 16.5 | 10 | 8.1 | 26200 | 24600 | 93.89% | 2.04 | 19100 | R-410A
212973627 | 1.95 | Yes | No | DAY & NIGHT | HRCU-A-CB (Split System: Heat Pump with Remote Outdoor Unit-Air-Source) | Centrally-Ducted | DLCURAH24ABK | EN(A,D)4X30L17** | *96VSN0601412B* | 23400 | 16.5 | 10 | 8.1 | 26200 | 24600 | 93.89% | 2.04 | 19100 | R-410A
212973628 | 1.95 | Yes | No | HEIL | HRCU-A-CB (Split System: Heat Pump with Remote Outdoor Unit-Air-Source) | Centrally-Ducted | DLCURAH24ABK | EN(A,D)4X30L17** | *96VSN0601412B* | 23400 | 16.5 | 10 | 8.1 | 26200 | 24600 | 93.89% | 2.04 | 19100 | R-410A
212973629 | 1.95 | Yes | No | KEEPRITE | HRCU-A-CB (Split System: Heat Pump with Remote Outdoor Unit-Air-Source) | Centrally-Ducted | DLCURAH24ABK | EN(A,D)4X30L17** | *96VSN0601412B* | 23400 | 16.5 | 10 | 8.1 | 26200 | 24600 | 93.89% | 2.04 | 19100 | R-410A
212973630 | 1.95 | Yes | No | SMART COMFORT | HRCU-A-CB (Split System: Heat Pump with Remote Outdoor Unit-Air-Source) | Centrally-Ducted | DLCURAH24ABK | EN(A,D)4X30L17** | *96VSN0601412B* | 23400 | 16.5 | 10 | 8.1 | 26200 | 24600 | 93.89% | 2.04 | 19100 | R-410A
212973631 | 1.95 | Yes | No | TEMPSTAR | HRCU-A-CB (Split System: Heat Pump with Remote Outdoor Unit-Air-Source) | Centrally-Ducted | DLCURAH24ABK | EN(A,D)4X30L17** | *96VSN0601412B* | 23400 | 16.5 | 10 | 8.1 | 26200 | 24600 | 93.89% | 2.04 | 19100 | R-410A
212973632 | 1.95 | Yes | No | CARRIER | HRCU-A-CB (Split System: Heat Pump with Remote Outdoor Unit-Air-Source) | Centrally-Ducted | 38MURAQ24AB3* | CNPV*3617AL* | 59SP6B060V14**12 | 23400 | 16.5 | 10 | 8.1 | 26200 | 24600 | 93.89% | 2.04 | 19100 | R-410A
212973633 | 1.95 | Yes | No | BRYANT HEATING AND COOLING SYSTEMS | HRCU-A-CB (Split System: Heat Pump with Remote Outdoor Unit-Air-Source) | Centrally-Ducted | 38MURAQ24AB3* | CNPV*3617AL* | 926SB36060V14*** | 23400 | 16.5 | 10 | 8.1 | 26200 | 24600 | 93.89% | 2.04 | 19100 | R-410A
212973634 | 1.95 | Yes | No | AIRQUEST | HRCU-A-CB (Split System: Heat Pump with Remote Outdoor Unit-Air-Source) | Centrally-Ducted | DLCURAH24ABK | EN(A,D,W)4X36L17** | *96VSN0601412B* | 23400 | 16.5 | 10 | 8.1 | 26200 | 24600 | 93.89% | 2.04 | 19100 | R-410A
212973635 | 1.95 | Yes | No | ARCOAIRE | HRCU-A-CB (Split System: Heat Pump with Remote Outdoor Unit-Air-Source) | Centrally-Ducted | DLCURAH24ABK | EN(A,D,W)4X36L17** | *96VSN0601412B* | 23400 | 16.5 | 10 | 8.1 | 26200 | 24600 | 93.89% | 2.04 | 19100 | R-410A
212973636 | 1.95 | Yes | No | COMFORTMAKER | HRCU-A-CB (Split System: Heat Pump with Remote Outdoor Unit-Air-Source) | Centrally-Ducted | DLCURAH24ABK | EN(A,D,W)4X36L17** | *96VSN0601412B* | 23400 | 16.5 | 10 | 8.1 | 26200 | 24600 | 93.89% | 2.04 | 19100 | R-410A
212973637 | 1.95 | Yes | No | DAY & NIGHT | HRCU-A-CB (Split System: Heat Pump with Remote Outdoor Unit-Air-Source) | Centrally-Ducted | DLCURAH24ABK | EN(A,D,W)4X36L17** | *96VSN0601412B* | 23400 | 16.5 | 10 | 8.1 | 26200 | 24600 | 93.89% | 2.04 | 19100 | R-410A
212973638 | 1.95 | Yes | No | HEIL | HRCU-A-CB (Split System: Heat Pump with Remote Outdoor Unit-Air-Source) | Centrally-Ducted | DLCURAH24ABK | EN(A,D,W)4X36L17** | *96VSN0601412B* | 23400 | 16.5 | 10 | 8.1 | 26200 | 24600 | 93.89% | 2.04 | 19100 | R-410A
212973639 | 1.95 | Yes | No | KEEPRITE | HRCU-A-CB (Split System: Heat Pump with Remote Outdoor Unit-Air-Source) | Centrally-Ducted | DLCURAH24ABK | EN(A,D,W)4X36L17** | *96VSN0601412B* | 23400 | 16.5 | 10 | 8.1 | 26200 | 24600 | 93.89% | 2.04 | 19100 | R-410A
212973640 | 1.95 | Yes | No | SMART COMFORT | HRCU-A-CB (Split System: Heat Pump with Remote Outdoor Unit-Air-Source) | Centrally-Ducted | DLCURAH24ABK | EN(A,D,W)4X36L17** | *96VSN0601412B* | 23400 | 16.5 | 10 | 8.1 | 26200 | 24600 | 93.89% | 2.04 | 19100 | R-410A
212973641 | 1.95 | Yes | No | TEMPSTAR | HRCU-A-CB (Split System: Heat Pump with Remote Outdoor Unit-Air-Source) | Centrally-Ducted | DLCURAH24ABK | EN(A,D,W)4X36L17** | *96VSN0601412B* | 23400 | 16.5 | 10 | 8.1 | 26200 | 27400 | 104.6% | 1.8 | 23600 | R-410A
212973652 | 1.48 | Yes | No | CARRIER | HRCU-A-CB (Split System: Heat Pump with Remote Outdoor Unit-Air-Source) | Centrally-Ducted | 38MURAQ18AB3* | CAP**1917AL* | 59SP6B080V17**16 | 17700 | 16.5 | 10.5 | 8.1 | 17700 | 17900 | 101.1% | 2.16 | 12100 | R-410A
212973653 | 1.48 | Yes | No | BRYANT HEATING AND COOLING SYSTEMS | HRCU-A-CB (Split System: Heat Pump with Remote Outdoor Unit-Air-Source) | Centrally-Ducted | 38MURAQ18AB3* | CAP**1917AL* | 926SB48080V17*** | 17700 | 16.5 | 10.5 | 8.1 | 17700 | 17900 | 101.1% | 2.16 | 12100 | R-410A
212973654 | 1.48 | Yes | No | AIRQUEST | HRCU-A-CB (Split System: Heat Pump with Remote Outdoor Unit-Air-Source) | Centrally-Ducted | DLCURAH18ABK | EA*4X19L17A* | *96VSN0801716B* | 17700 | 16.5 | 10.5 | 8.1 | 17700 | 17900 | 101.1% | 2.16 | 12100 | R-410A
212973655 | 1.48 | Yes | No | ARCOAIRE | HRCU-A-CB (Split System: Heat Pump with Remote Outdoor Unit-Air-Source) | Centrally-Ducted | DLCURAH18ABK | EA*4X19L17A* | *96VSN0801716B* | 17700 | 16.5 | 10.5 | 8.1 | 17700 | 17900 | 101.1% | 2.16 | 12100 | R-410A
212973656 | 1.48 | Yes | No | COMFORTMAKER | HRCU-A-CB (Split System: Heat Pump with Remote Outdoor Unit-Air-Source) | Centrally-Ducted | DLCURAH18ABK | EA*4X19L17A* | *96VSN0801716B* | 17700 | 16.5 | 10.5 | 8.1 | 17700 | 17900 | 101.1% | 2.16 | 12100 | R-410A
212973657 | 1.48 | Yes | No | DAY & NIGHT | HRCU-A-CB (Split System: Heat Pump with Remote Outdoor Unit-Air-Source) | Centrally-Ducted | DLCURAH18ABK | EA*4X19L17A* | *96VSN0801716B* | 17700 | 16.5 | 10.5 | 8.1 | 17700 | 17900 | 101.1% | 2.16 | 12100 | R-410A
212973658 | 1.48 | Yes | No | HEIL | HRCU-A-CB (Split System: Heat Pump with Remote Outdoor Unit-Air-Source) | Centrally-Ducted | DLCURAH18ABK | EA*4X19L17A* | *96VSN0801716B* | 17700 | 16.5 | 10.5 | 8.1 | 17700 | 17900 | 101.1% | 2.16 | 12100 | R-410A
212973659 | 1.48 | Yes | No | KEEPRITE | HRCU-A-CB (Split System: Heat Pump with Remote Outdoor Unit-Air-Source) | Centrally-Ducted | DLCURAH18ABK | EA*4X19L17A* | *96VSN0801716B* | 17700 | 16.5 | 10.5 | 8.1 | 17700 | 17900 | 101.1% | 2.16 | 12100 | R-410A
212973660 | 1.48 | Yes | No | SMART COMFORT | HRCU-A-CB (Split System: Heat Pump with Remote Outdoor Unit-Air-Source) | Centrally-Ducted | DLCURAH18ABK | EA*4X19L17A* | *96VSN0801716B* | 17700 | 16.5 | 10.5 | 8.1 | 17700 | 17900 | 101.1% | 2.16 | 12100 | R-410A
212973661 | 1.48 | Yes | No | TEMPSTAR | HRCU-A-CB (Split System: Heat Pump with Remote Outdoor Unit-Air-Source) | Centrally-Ducted | DLCURAH18ABK | EA*4X19L17A* | *96VSN0801716B* | 17700 | 16.5 | 10.5 | 8.1 | 17700 | 19400 | 109.6% | 2.34 | 12300 | R-410A
212973662 | 1.43 | Yes | Yes | CARRIER | HRCU-A-CB (Split System: Heat Pump with Remote Outdoor Unit-Air-Source) | Centrally-Ducted | 38MURAQ18AB3* | CAP**2417AL* | 59SP6B080V17**16 | 17200 | 16 | 10.5 | 8.5 | 18200 | 19400 | 106.6% | 2.34 | 12300 | R-410A
212973663 | 1.43 | Yes | Yes | BRYANT HEATING AND COOLING SYSTEMS | HRCU-A-CB (Split System: Heat Pump with Remote Outdoor Unit-Air-Source) | Centrally-Ducted | 38MURAQ18AB3* | CAP**2417AL* | 926SB48080V17*** | 17200 | 16 | 10.5 | 8.5 | 18200 | 19400 | 106.6% | 2.34 | 12300 | R-410A
212973664 | 1.43 | Yes | Yes | AIRQUEST | HRCU-A-CB (Split System: Heat Pump with Remote Outdoor Unit-Air-Source) | Centrally-Ducted | DLCURAH18ABK | EA*4X24L17A* | *96VSN0801716B* | 17200 | 16 | 10.5 | 8.5 | 18200 | 19400 | 106.6% | 2.34 | 12300 | R-410A
212973665 | 1.43 | Yes | Yes | ARCOAIRE | HRCU-A-CB (Split System: Heat Pump with Remote Outdoor Unit-Air-Source) | Centrally-Ducted | DLCURAH18ABK | EA*4X24L17A* | *96VSN0801716B* | 17200 | 16 | 10.5 | 8.5 | 18200 | 19400 | 106.6% | 2.34 | 12300 | R-410A
212973666 | 1.43 | Yes | Yes | COMFORTMAKER | HRCU-A-CB (Split System: Heat Pump with Remote Outdoor Unit-Air-Source) | Centrally-Ducted | DLCURAH18ABK | EA*4X24L17A* | *96VSN0801716B* | 17200 | 16 | 10.5 | 8.5 | 18200 | 19400 | 106.6% | 2.34 | 12300 | R-410A
212973667 | 1.43 | Yes | Yes | DAY & NIGHT | HRCU-A-CB (Split System: Heat Pump with Remote Outdoor Unit-Air-Source) | Centrally-Ducted | DLCURAH18ABK | EA*4X24L17A* | *96VSN0801716B* | 17200 | 16 | 10.5 | 8.5 | 18200 | 19400 | 106.6% | 2.34 | 12300 | R-410A
212973668 | 1.43 | Yes | Yes | HEIL | HRCU-A-CB (Split System: Heat Pump with Remote Outdoor Unit-Air-Source) | Centrally-Ducted | DLCURAH18ABK | EA*4X24L17A* | *96VSN0801716B* | 17200 | 16 | 10.5 | 8.5 | 18200 | 19400 | 106.6% | 2.34 | 12300 | R-410A
212973669 | 1.43 | Yes | Yes | KEEPRITE | HRCU-A-CB (Split System: Heat Pump with Remote Outdoor Unit-Air-Source) | Centrally-Ducted | DLCURAH18ABK | EA*4X24L17A* | *96VSN0801716B* | 17200 | 16 | 10.5 | 8.5 | 18200 | 19400 | 106.6% | 2.34 | 12300 | R-410A
212973670 | 1.43 | Yes | Yes | SMART COMFORT | HRCU-A-CB (Split System: Heat Pump with Remote Outdoor Unit-Air-Source) | Centrally-Ducted | DLCURAH18ABK | EA*4X24L17A* | *96VSN0801716B* | 17200 | 16 | 10.5 | 8.5 | 18200 | 19400 | 106.6% | 2.34 | 12300 | R-410A
212973671 | 1.43 | Yes | Yes | TEMPSTAR | HRCU-A-CB (Split System: Heat Pump with Remote Outdoor Unit-Air-Source) | Centrally-Ducted | DLCURAH18ABK | EA*4X24L17A* | *96VSN0801716B* | 17200 | 16 | 10.5 | 8.5 | 18200 | 17800 | 97.8% | 2.14 | 12000 | R-410A
212973672 | 1.48 | Yes | No | CARRIER | HRCU-A-CB (Split System: Heat Pump with Remote Outdoor Unit-Air-Source) | Centrally-Ducted | 38MURAQ18AB3* | CAP**2517AL* | 59SP6B080V17**16 | 17800 | 16.5 | 10.5 | 8.1 | 17600 | 17800 | 101.1% | 2.14 | 12000 | R-410A
212973673 | 1.48 | Yes | No | BRYANT HEATING AND COOLING SYSTEMS | HRCU-A-CB (Split System: Heat Pump with Remote Outdoor Unit-Air-Source) | Centrally-Ducted | 38MURAQ18AB3* | CAP**2517AL* | 926SB48080V17*** | 17800 | 16.5 | 10.5 | 8.1 | 17600 | 17800 | 101.1% | 2.14 | 12000 | R-410A
212973674 | 1.48 | Yes | No | AIRQUEST | HRCU-A-CB (Split System: Heat Pump with Remote Outdoor Unit-Air-Source) | Centrally-Ducted | DLCURAH18ABK | EA*4X25L17A* | *96VSN0801716B* | 17800 | 16.5 | 10.5 | 8.1 | 17600 | 17800 | 101.1% | 2.14 | 12000 | R-410A
212973675 | 1.48 | Yes | No | ARCOAIRE | HRCU-A-CB (Split System: Heat Pump with Remote Outdoor Unit-Air-Source) | Centrally-Ducted | DLCURAH18ABK | EA*4X25L17A* | *96VSN0801716B* | 17800 | 16.5 | 10.5 | 8.1 | 17600 | 17800 | 101.1% | 2.14 | 12000 | R-410A
212973676 | 1.48 | Yes | No | COMFORTMAKER | HRCU-A-CB (Split System: Heat Pump with Remote Outdoor Unit-Air-Source) | Centrally-Ducted | DLCURAH18ABK | EA*4X25L17A* | *96VSN0801716B* | 17800 | 16.5 | 10.5 | 8.1 | 17600 | 17800 | 101.1% | 2.14 | 12000 | R-410A
212973677 | 1.48 | Yes | No | DAY & NIGHT | HRCU-A-CB (Split System: Heat Pump with Remote Outdoor Unit-Air-Source) | Centrally-Ducted | DLCURAH18ABK | EA*4X25L17A* | *96VSN0801716B* | 17800 | 16.5 | 10.5 | 8.1 | 17600 | 17800 | 101.1% | 2.14 | 12000 | R-410A
212973678 | 1.48 | Yes | No | HEIL | HRCU-A-CB (Split System: Heat Pump with Remote Outdoor Unit-Air-Source) | Centrally-Ducted | DLCURAH18ABK | EA*4X25L17A* | *96VSN0801716B* | 17800 | 16.5 | 10.5 | 8.1 | 17600 | 17800 | 101.1% | 2.14 | 12000 | R-410A
212973679 | 1.48 | Yes | No | KEEPRITE | HRCU-A-CB (Split System: Heat Pump with Remote Outdoor Unit-Air-Source) | Centrally-Ducted | DLCURAH18ABK | EA*4X25L17A* | *96VSN0801716B* | 17800 | 16.5 | 10.5 | 8.1 | 17600 | 17800 | 101.1% | 2.14 | 12000 | R-410A
212973680 | 1.48 | Yes | No | SMART COMFORT | HRCU-A-CB (Split System: Heat Pump with Remote Outdoor Unit-Air-Source) | Centrally-Ducted | DLCURAH18ABK | EA*4X25L17A* | *96VSN0801716B* | 17800 | 16.5 | 10.5 | 8.1 | 17600 | 17800 | 101.1% | 2.14 | 12000 | R-410A
212973681 | 1.48 | Yes | No | TEMPSTAR | HRCU-A-CB (Split System: Heat Pump with Remote Outdoor Unit-Air-Source) | Centrally-Ducted | DLCURAH18ABK | EA*4X25L17A* | *96VSN0801716B* | 17800 | 16.5 | 10.5 | 8.1 | 17600 | 18700 | 106.2% | 2.26 | 12200 | R-410A
212973682 | 1.45 | Yes | Yes | CARRIER | HRCU-A-CB (Split System: Heat Pump with Remote Outdoor Unit-Air-Source) | Centrally-Ducted | 38MURAQ18AB3* | CAP**3017AL* | 59SP6B080V17**16 | 17400 | 16 | 10.5 | 8.5 | 18000 | 18700 | 103.9% | 2.26 | 12200 | R-410A
212973683 | 1.45 | Yes | Yes | BRYANT HEATING AND COOLING SYSTEMS | HRCU-A-CB (Split System: Heat Pump with Remote Outdoor Unit-Air-Source) | Centrally-Ducted | 38MURAQ18AB3* | CAP**3017AL* | 926SB48080V17*** | 17400 | 16 | 10.5 | 8.5 | 18000 | 18700 | 103.9% | 2.26 | 12200 | R-410A
212973684 | 1.45 | Yes | Yes | AIRQUEST | HRCU-A-CB (Split System: Heat Pump with Remote Outdoor Unit-Air-Source) | Centrally-Ducted | DLCURAH18ABK | EA*4X30L17A* | *96VSN0801716B* | 17400 | 16 | 10.5 | 8.5 | 18000 | 18700 | 103.9% | 2.26 | 12200 | R-410A
212973685 | 1.45 | Yes | Yes | ARCOAIRE | HRCU-A-CB (Split System: Heat Pump with Remote Outdoor Unit-Air-Source) | Centrally-Ducted | DLCURAH18ABK | EA*4X30L17A* | *96VSN0801716B* | 17400 | 16 | 10.5 | 8.5 | 18000 | 18700 | 103.9% | 2.26 | 12200 | R-410A
212973686 | 1.45 | Yes | Yes | COMFORTMAKER | HRCU-A-CB (Split System: Heat Pump with Remote Outdoor Unit-Air-Source) | Centrally-Ducted | DLCURAH18ABK | EA*4X30L17A* | *96VSN0801716B* | 17400 | 16 | 10.5 | 8.5 | 18000 | 18700 | 103.9% | 2.26 | 12200 | R-410A
212973687 | 1.45 | Yes | Yes | DAY & NIGHT | HRCU-A-CB (Split System: Heat Pump with Remote Outdoor Unit-Air-Source) | Centrally-Ducted | DLCURAH18ABK | EA*4X30L17A* | *96VSN0801716B* | 17400 | 16 | 10.5 | 8.5 | 18000 | 18700 | 103.9% | 2.26 | 12200 | R-410A
212973688 | 1.45 | Yes | Yes | HEIL | HRCU-A-CB (Split System: Heat Pump with Remote Outdoor Unit-Air-Source) | Centrally-Ducted | DLCURAH18ABK | EA*4X30L17A* | *96VSN0801716B* | 17400 | 16 | 10.5 | 8.5 | 18000 | 18700 | 103.9% | 2.26 | 12200 | R-410A
212973689 | 1.45 | Yes | Yes | KEEPRITE | HRCU-A-CB (Split System: Heat Pump with Remote Outdoor Unit-Air-Source) | Centrally-Ducted | DLCURAH18ABK | EA*4X30L17A* | *96VSN0801716B* | 17400 | 16 | 10.5 | 8.5 | 18000 | 18700 | 103.9% | 2.26 | 12200 | R-410A
212973690 | 1.45 | Yes | Yes | SMART COMFORT | HRCU-A-CB (Split System: Heat Pump with Remote Outdoor Unit-Air-Source) | Centrally-Ducted | DLCURAH18ABK | EA*4X30L17A* | *96VSN0801716B* | 17400 | 16 | 10.5 | 8.5 | 18000 | 18700 | 103.9% | 2.26 | 12200 | R-410A
212973691 | 1.45 | Yes | Yes | TEMPSTAR | HRCU-A-CB (Split System: Heat Pump with Remote Outdoor Unit-Air-Source) | Centrally-Ducted | DLCURAH18ABK | EA*4X30L17A* | *96VSN0801716B* | 17400 | 16 | 10.5 | 8.5 | 18000 | 19100 | 106.1% | 2.3 | 12500 | R-410A
212973692 | 1.48 | Yes | Yes | CARRIER | HRCU-A-CB (Split System: Heat Pump with Remote Outdoor Unit-Air-Source) | Centrally-Ducted | 38MURAQ18AB3* | CNPV*2417AL* | 59SP6B080V17**16 | 17700 | 16 | 11 | 8.5 | 18700 | 19100 | 102.1% | 2.3 | 12500 | R-410A
212973693 | 1.48 | Yes | Yes | BRYANT HEATING AND COOLING SYSTEMS | HRCU-A-CB (Split System: Heat Pump with Remote Outdoor Unit-Air-Source) | Centrally-Ducted | 38MURAQ18AB3* | CNPV*2417AL* | 926SB48080V17*** | 17700 | 16 | 11 | 8.5 | 18700 | 19100 | 102.1% | 2.3 | 12500 | R-410A
212973694 | 1.48 | Yes | Yes | AIRQUEST | HRCU-A-CB (Split System: Heat Pump with Remote Outdoor Unit-Air-Source) | Centrally-Ducted | DLCURAH18ABK | EN(A,D)4X24L17** | *96VSN0801716B* | 17700 | 16 | 11 | 8.5 | 18700 | 19100 | 102.1% | 2.3 | 12500 | R-410A
212973695 | 1.48 | Yes | Yes | ARCOAIRE | HRCU-A-CB (Split System: Heat Pump with Remote Outdoor Unit-Air-Source) | Centrally-Ducted | DLCURAH18ABK | EN(A,D)4X24L17** | *96VSN0801716B* | 17700 | 16 | 11 | 8.5 | 18700 | 19100 | 102.1% | 2.3 | 12500 | R-410A
212973696 | 1.48 | Yes | Yes | COMFORTMAKER | HRCU-A-CB (Split System: Heat Pump with Remote Outdoor Unit-Air-Source) | Centrally-Ducted | DLCURAH18ABK | EN(A,D)4X24L17** | *96VSN0801716B* | 17700 | 16 | 11 | 8.5 | 18700 | 19100 | 102.1% | 2.3 | 12500 | R-410A
212973697 | 1.48 | Yes | Yes | DAY & NIGHT | HRCU-A-CB (Split System: Heat Pump with Remote Outdoor Unit-Air-Source) | Centrally-Ducted | DLCURAH18ABK | EN(A,D)4X24L17** | *96VSN0801716B* | 17700 | 16 | 11 | 8.5 | 18700 | 19100 | 102.1% | 2.3 | 12500 | R-410A
212973698 | 1.48 | Yes | Yes | HEIL | HRCU-A-CB (Split System: Heat Pump with Remote Outdoor Unit-Air-Source) | Centrally-Ducted | DLCURAH18ABK | EN(A,D)4X24L17** | *96VSN0801716B* | 17700 | 16 | 11 | 8.5 | 18700 | 19100 | 102.1% | 2.3 | 12500 | R-410A
212973699 | 1.48 | Yes | Yes | KEEPRITE | HRCU-A-CB (Split System: Heat Pump with Remote Outdoor Unit-Air-Source) | Centrally-Ducted | DLCURAH18ABK | EN(A,D)4X24L17** | *96VSN0801716B* | 17700 | 16 | 11 | 8.5 | 18700 | 19100 | 102.1% | 2.3 | 12500 | R-410A
212973700 | 1.48 | Yes | Yes | SMART COMFORT | HRCU-A-CB (Split System: Heat Pump with Remote Outdoor Unit-Air-Source) | Centrally-Ducted | DLCURAH18ABK | EN(A,D)4X24L17** | *96VSN0801716B* | 17700 | 16 | 11 | 8.5 | 18700 | 19100 | 102.1% | 2.3 | 12500 | R-410A
212973701 | 1.48 | Yes | Yes | TEMPSTAR | HRCU-A-CB (Split System: Heat Pump with Remote Outdoor Unit-Air-Source) | Centrally-Ducted | DLCURAH18ABK | EN(A,D)4X24L17** | *96VSN0801716B* | 17700 | 16 | 11 | 8.5 | 18700 | 18700 | 100% | 2.24 | 12200 | R-410A
212973702 | 1.46 | Yes | Yes | CARRIER | HRCU-A-CB (Split System: Heat Pump with Remote Outdoor Unit-Air-Source) | Centrally-Ducted | 38MURAQ18AB3* | CNPV*3017AL* | 59SP6B080V17**16 | 17500 | 16 | 11 | 8.1 | 18000 | 18700 | 103.9% | 2.24 | 12200 | R-410A
212973703 | 1.46 | Yes | Yes | BRYANT HEATING AND COOLING SYSTEMS | HRCU-A-CB (Split System: Heat Pump with Remote Outdoor Unit-Air-Source) | Centrally-Ducted | 38MURAQ18AB3* | CNPV*3017AL* | 926SB48080V17*** | 17500 | 16 | 11 | 8.1 | 18000 | 18700 | 103.9% | 2.24 | 12200 | R-410A
212973704 | 1.46 | Yes | Yes | AIRQUEST | HRCU-A-CB (Split System: Heat Pump with Remote Outdoor Unit-Air-Source) | Centrally-Ducted | DLCURAH18ABK | EN(A,D)4X30L17** | *96VSN0801716B* | 17500 | 16 | 11 | 8.1 | 18000 | 18700 | 103.9% | 2.24 | 12200 | R-410A
212973705 | 1.46 | Yes | Yes | ARCOAIRE | HRCU-A-CB (Split System: Heat Pump with Remote Outdoor Unit-Air-Source) | Centrally-Ducted | DLCURAH18ABK | EN(A,D)4X30L17** | *96VSN0801716B* | 17500 | 16 | 11 | 8.1 | 18000 | 18700 | 103.9% | 2.24 | 12200 | R-410A
212973706 | 1.46 | Yes | Yes | COMFORTMAKER | HRCU-A-CB (Split System: Heat Pump with Remote Outdoor Unit-Air-Source) | Centrally-Ducted | DLCURAH18ABK | EN(A,D)4X30L17** | *96VSN0801716B* | 17500 | 16 | 11 | 8.1 | 18000 | 18700 | 103.9% | 2.24 | 12200 | R-410A
212973707 | 1.46 | Yes | Yes | DAY & NIGHT | HRCU-A-CB (Split System: Heat Pump with Remote Outdoor Unit-Air-Source) | Centrally-Ducted | DLCURAH18ABK | EN(A,D)4X30L17** | *96VSN0801716B* | 17500 | 16 | 11 | 8.1 | 18000 | 18700 | 103.9% | 2.24 | 12200 | R-410A
212973708 | 1.46 | Yes | Yes | HEIL | HRCU-A-CB (Split System: Heat Pump with Remote Outdoor Unit-Air-Source) | Centrally-Ducted | DLCURAH18ABK | EN(A,D)4X30L17** | *96VSN0801716B* | 17500 | 16 | 11 | 8.1 | 18000 | 18700 | 103.9% | 2.24 | 12200 | R-410A
212973709 | 1.46 | Yes | Yes | KEEPRITE | HRCU-A-CB (Split System: Heat Pump with Remote Outdoor Unit-Air-Source) | Centrally-Ducted | DLCURAH18ABK | EN(A,D)4X30L17** | *96VSN0801716B* | 17500 | 16 | 11 | 8.1 | 18000 | 18700 | 103.9% | 2.24 | 12200 | R-410A
212973710 | 1.46 | Yes | Yes | SMART COMFORT | HRCU-A-CB (Split System: Heat Pump with Remote Outdoor Unit-Air-Source) | Centrally-Ducted | DLCURAH18ABK | EN(A,D)4X30L17** | *96VSN0801716B* | 17500 | 16 | 11 | 8.1 | 18000 | 18700 | 103.9% | 2.24 | 12200 | R-410A
212973711 | 1.46 | Yes | Yes | TEMPSTAR | HRCU-A-CB (Split System: Heat Pump with Remote Outdoor Unit-Air-Source) | Centrally-Ducted | DLCURAH18ABK | EN(A,D)4X30L17** | *96VSN0801716B* | 17500 | 16 | 11 | 8.1 | 18000 | 16300 | 90.56% | 1.86 | 20200 | R-410A
212973822 | 1.97 | Yes | Yes | CARRIER | HRCU-A-CB (Split System: Heat Pump with Remote Outdoor Unit-Air-Source) | Centrally-Ducted | 38MURAQ24AB3* | CAP**2417AL* | 59SP6B080V17**16 | 23600 | 16.5 | 10 | 8.5 | 27000 | 25600 | 94.81% | 2.14 | 19500 | R-410A
212973823 | 1.97 | Yes | Yes | BRYANT HEATING AND COOLING SYSTEMS | HRCU-A-CB (Split System: Heat Pump with Remote Outdoor Unit-Air-Source) | Centrally-Ducted | 38MURAQ24AB3* | CAP**2417AL* | 926SB48080V17*** | 23600 | 16.5 | 10 | 8.5 | 27000 | 25600 | 94.81% | 2.14 | 19500 | R-410A
212973824 | 1.97 | Yes | Yes | AIRQUEST | HRCU-A-CB (Split System: Heat Pump with Remote Outdoor Unit-Air-Source) | Centrally-Ducted | DLCURAH24ABK | EA*4X24L17A* | *96VSN0801716B* | 23600 | 16.5 | 10 | 8.5 | 27000 | 25600 | 94.81% | 2.14 | 19500 | R-410A
212973825 | 1.97 | Yes | Yes | ARCOAIRE | HRCU-A-CB (Split System: Heat Pump with Remote Outdoor Unit-Air-Source) | Centrally-Ducted | DLCURAH24ABK | EA*4X24L17A* | *96VSN0801716B* | 23600 | 16.5 | 10 | 8.5 | 27000 | 25600 | 94.81% | 2.14 | 19500 | R-410A
212973826 | 1.97 | Yes | Yes | COMFORTMAKER | HRCU-A-CB (Split System: Heat Pump with Remote Outdoor Unit-Air-Source) | Centrally-Ducted | DLCURAH24ABK | EA*4X24L17A* | *96VSN0801716B* | 23600 | 16.5 | 10 | 8.5 | 27000 | 25600 | 94.81% | 2.14 | 19500 | R-410A
212973827 | 1.97 | Yes | Yes | DAY & NIGHT | HRCU-A-CB (Split System: Heat Pump with Remote Outdoor Unit-Air-Source) | Centrally-Ducted | DLCURAH24ABK | EA*4X24L17A* | *96VSN0801716B* | 23600 | 16.5 | 10 | 8.5 | 27000 | 25600 | 94.81% | 2.14 | 19500 | R-410A
212973828 | 1.97 | Yes | Yes | HEIL | HRCU-A-CB (Split System: Heat Pump with Remote Outdoor Unit-Air-Source) | Centrally-Ducted | DLCURAH24ABK | EA*4X24L17A* | *96VSN0801716B* | 23600 | 16.5 | 10 | 8.5 | 27000 | 25600 | 94.81% | 2.14 | 19500 | R-410A
212973829 | 1.97 | Yes | Yes | KEEPRITE | HRCU-A-CB (Split System: Heat Pump with Remote Outdoor Unit-Air-Source) | Centrally-Ducted | DLCURAH24ABK | EA*4X24L17A* | *96VSN0801716B* | 23600 | 16.5 | 10 | 8.5 | 27000 | 25600 | 94.81% | 2.14 | 19500 | R-410A
212973830 | 1.97 | Yes | Yes | SMART COMFORT | HRCU-A-CB (Split System: Heat Pump with Remote Outdoor Unit-Air-Source) | Centrally-Ducted | DLCURAH24ABK | EA*4X24L17A* | *96VSN0801716B* | 23600 | 16.5 | 10 | 8.5 | 27000 | 25600 | 94.81% | 2.14 | 19500 | R-410A
212973831 | 1.97 | Yes | Yes | TEMPSTAR | HRCU-A-CB (Split System: Heat Pump with Remote Outdoor Unit-Air-Source) | Centrally-Ducted | DLCURAH24ABK | EA*4X24L17A* | *96VSN0801716B* | 23600 | 16.5 | 10 | 8.5 | 27000 | 21600 | 80% | 1.8 | 18800 | R-410A
212973832 | 2.03 | Yes | Yes | CARRIER | HRCU-A-CB (Split System: Heat Pump with Remote Outdoor Unit-Air-Source) | Centrally-Ducted | 38MURAQ24AB3* | CAP**2517AL* | 59SP6B080V17**16 | 24400 | 17 | 10 | 8.5 | 25400 | 21600 | 85.04% | 1.8 | 18800 | R-410A
212973833 | 2.03 | Yes | Yes | BRYANT HEATING AND COOLING SYSTEMS | HRCU-A-CB (Split System: Heat Pump with Remote Outdoor Unit-Air-Source) | Centrally-Ducted | 38MURAQ24AB3* | CAP**2517AL* | 926SB48080V17*** | 24400 | 17 | 10 | 8.5 | 25400 | 21600 | 85.04% | 1.8 | 18800 | R-410A
212973834 | 2.03 | Yes | Yes | AIRQUEST | HRCU-A-CB (Split System: Heat Pump with Remote Outdoor Unit-Air-Source) | Centrally-Ducted | DLCURAH24ABK | EA*4X25L17A* | *96VSN0801716B* | 24400 | 17 | 10 | 8.5 | 25400 | 21600 | 85.04% | 1.8 | 18800 | R-410A
212973835 | 2.03 | Yes | Yes | ARCOAIRE | HRCU-A-CB (Split System: Heat Pump with Remote Outdoor Unit-Air-Source) | Centrally-Ducted | DLCURAH24ABK | EA*4X25L17A* | *96VSN0801716B* | 24400 | 17 | 10 | 8.5 | 25400 | 21600 | 85.04% | 1.8 | 18800 | R-410A
212973836 | 2.03 | Yes | Yes | COMFORTMAKER | HRCU-A-CB (Split System: Heat Pump with Remote Outdoor Unit-Air-Source) | Centrally-Ducted | DLCURAH24ABK | EA*4X25L17A* | *96VSN0801716B* | 24400 | 17 | 10 | 8.5 | 25400 | 21600 | 85.04% | 1.8 | 18800 | R-410A
212973837 | 2.03 | Yes | Yes | DAY & NIGHT | HRCU-A-CB (Split System: Heat Pump with Remote Outdoor Unit-Air-Source) | Centrally-Ducted | DLCURAH24ABK | EA*4X25L17A* | *96VSN0801716B* | 24400 | 17 | 10 | 8.5 | 25400 | 21600 | 85.04% | 1.8 | 18800 | R-410A
212973838 | 2.03 | Yes | Yes | HEIL | HRCU-A-CB (Split System: Heat Pump with Remote Outdoor Unit-Air-Source) | Centrally-Ducted | DLCURAH24ABK | EA*4X25L17A* | *96VSN0801716B* | 24400 | 17 | 10 | 8.5 | 25400 | 21600 | 85.04% | 1.8 | 18800 | R-410A
212973839 | 2.03 | Yes | Yes | KEEPRITE | HRCU-A-CB (Split System: Heat Pump with Remote Outdoor Unit-Air-Source) | Centrally-Ducted | DLCURAH24ABK | EA*4X25L17A* | *96VSN0801716B* | 24400 | 17 | 10 | 8.5 | 25400 | 21600 | 85.04% | 1.8 | 18800 | R-410A
212973840 | 2.03 | Yes | Yes | SMART COMFORT | HRCU-A-CB (Split System: Heat Pump with Remote Outdoor Unit-Air-Source) | Centrally-Ducted | DLCURAH24ABK | EA*4X25L17A* | *96VSN0801716B* | 24400 | 17 | 10 | 8.5 | 25400 | 21600 | 85.04% | 1.8 | 18800 | R-410A
212973841 | 2.03 | Yes | Yes | TEMPSTAR | HRCU-A-CB (Split System: Heat Pump with Remote Outdoor Unit-Air-Source) | Centrally-Ducted | DLCURAH24ABK | EA*4X25L17A* | *96VSN0801716B* | 24400 | 17 | 10 | 8.5 | 25400 | 25000 | 98.43% | 2.08 | 19100 | R-410A
212973842 | 1.95 | Yes | Yes | CARRIER | HRCU-A-CB (Split System: Heat Pump with Remote Outdoor Unit-Air-Source) | Centrally-Ducted | 38MURAQ24AB3* | CAP**3017AL* | 59SP6B080V17**16 | 23400 | 17 | 10 | 8.5 | 26200 | 25000 | 95.42% | 2.08 | 19100 | R-410A
212973843 | 1.95 | Yes | Yes | BRYANT HEATING AND COOLING SYSTEMS | HRCU-A-CB (Split System: Heat Pump with Remote Outdoor Unit-Air-Source) | Centrally-Ducted | 38MURAQ24AB3* | CAP**3017AL* | 926SB48080V17*** | 23400 | 17 | 10 | 8.5 | 26200 | 25000 | 95.42% | 2.08 | 19100 | R-410A
212973844 | 1.95 | Yes | Yes | AIRQUEST | HRCU-A-CB (Split System: Heat Pump with Remote Outdoor Unit-Air-Source) | Centrally-Ducted | DLCURAH24ABK | EA*4X30L17A* | *96VSN0801716B* | 23400 | 17 | 10 | 8.5 | 26200 | 25000 | 95.42% | 2.08 | 19100 | R-410A
212973845 | 1.95 | Yes | Yes | ARCOAIRE | HRCU-A-CB (Split System: Heat Pump with Remote Outdoor Unit-Air-Source) | Centrally-Ducted | DLCURAH24ABK | EA*4X30L17A* | *96VSN0801716B* | 23400 | 17 | 10 | 8.5 | 26200 | 25000 | 95.42% | 2.08 | 19100 | R-410A
212973846 | 1.95 | Yes | Yes | COMFORTMAKER | HRCU-A-CB (Split System: Heat Pump with Remote Outdoor Unit-Air-Source) | Centrally-Ducted | DLCURAH24ABK | EA*4X30L17A* | *96VSN0801716B* | 23400 | 17 | 10 | 8.5 | 26200 | 25000 | 95.42% | 2.08 | 19100 | R-410A
212973847 | 1.95 | Yes | Yes | DAY & NIGHT | HRCU-A-CB (Split System: Heat Pump with Remote Outdoor Unit-Air-Source) | Centrally-Ducted | DLCURAH24ABK | EA*4X30L17A* | *96VSN0801716B* | 23400 | 17 | 10 | 8.5 | 26200 | 25000 | 95.42% | 2.08 | 19100 | R-410A
212973848 | 1.95 | Yes | Yes | HEIL | HRCU-A-CB (Split System: Heat Pump with Remote Outdoor Unit-Air-Source) | Centrally-Ducted | DLCURAH24ABK | EA*4X30L17A* | *96VSN0801716B* | 23400 | 17 | 10 | 8.5 | 26200 | 25000 | 95.42% | 2.08 | 19100 | R-410A
212973849 | 1.95 | Yes | Yes | KEEPRITE | HRCU-A-CB (Split System: Heat Pump with Remote Outdoor Unit-Air-Source) | Centrally-Ducted | DLCURAH24ABK | EA*4X30L17A* | *96VSN0801716B* | 23400 | 17 | 10 | 8.5 | 26200 | 25000 | 95.42% | 2.08 | 19100 | R-410A
212973850 | 1.95 | Yes | Yes | SMART COMFORT | HRCU-A-CB (Split System: Heat Pump with Remote Outdoor Unit-Air-Source) | Centrally-Ducted | DLCURAH24ABK | EA*4X30L17A* | *96VSN0801716B* | 23400 | 17 | 10 | 8.5 | 26200 | 25000 | 95.42% | 2.08 | 19100 | R-410A
212973851 | 1.95 | Yes | Yes | TEMPSTAR | HRCU-A-CB (Split System: Heat Pump with Remote Outdoor Unit-Air-Source) | Centrally-Ducted | DLCURAH24ABK | EA*4X30L17A* | *96VSN0801716B* | 23400 | 17 | 10 | 8.5 | 26200 | 24200 | 92.37% | 2.02 | 19000 | R-410A
212973852 | 1.97 | Yes | Yes | CARRIER | HRCU-A-CB (Split System: Heat Pump with Remote Outdoor Unit-Air-Source) | Centrally-Ducted | 38MURAQ24AB3* | CAP**3617AL* | 59SP6B080V17**16 | 23600 | 17 | 10 | 8.5 | 26000 | 24200 | 93.08% | 2.02 | 19000 | R-410A
212973853 | 1.97 | Yes | Yes | BRYANT HEATING AND COOLING SYSTEMS | HRCU-A-CB (Split System: Heat Pump with Remote Outdoor Unit-Air-Source) | Centrally-Ducted | 38MURAQ24AB3* | CAP**3617AL* | 926SB48080V17*** | 23600 | 17 | 10 | 8.5 | 26000 | 24200 | 93.08% | 2.02 | 19000 | R-410A
212973854 | 1.97 | Yes | Yes | AIRQUEST | HRCU-A-CB (Split System: Heat Pump with Remote Outdoor Unit-Air-Source) | Centrally-Ducted | DLCURAH24ABK | EA*4X36L17A* | *96VSN0801716B* | 23600 | 17 | 10 | 8.5 | 26000 | 24200 | 93.08% | 2.02 | 19000 | R-410A
212973855 | 1.97 | Yes | Yes | ARCOAIRE | HRCU-A-CB (Split System: Heat Pump with Remote Outdoor Unit-Air-Source) | Centrally-Ducted | DLCURAH24ABK | EA*4X36L17A* | *96VSN0801716B* | 23600 | 17 | 10 | 8.5 | 26000 | 24200 | 93.08% | 2.02 | 19000 | R-410A
212973856 | 1.97 | Yes | Yes | COMFORTMAKER | HRCU-A-CB (Split System: Heat Pump with Remote Outdoor Unit-Air-Source) | Centrally-Ducted | DLCURAH24ABK | EA*4X36L17A* | *96VSN0801716B* | 23600 | 17 | 10 | 8.5 | 26000 | 24200 | 93.08% | 2.02 | 19000 | R-410A
212973857 | 1.97 | Yes | Yes | DAY & NIGHT | HRCU-A-CB (Split System: Heat Pump with Remote Outdoor Unit-Air-Source) | Centrally-Ducted | DLCURAH24ABK | EA*4X36L17A* | *96VSN0801716B* | 23600 | 17 | 10 | 8.5 | 26000 | 24200 | 93.08% | 2.02 | 19000 | R-410A
212973858 | 1.97 | Yes | Yes | HEIL | HRCU-A-CB (Split System: Heat Pump with Remote Outdoor Unit-Air-Source) | Centrally-Ducted | DLCURAH24ABK | EA*4X36L17A* | *96VSN0801716B* | 23600 | 17 | 10 | 8.5 | 26000 | 24200 | 93.08% | 2.02 | 19000 | R-410A
212973859 | 1.97 | Yes | Yes | KEEPRITE | HRCU-A-CB (Split System: Heat Pump with Remote Outdoor Unit-Air-Source) | Centrally-Ducted | DLCURAH24ABK | EA*4X36L17A* | *96VSN0801716B* | 23600 | 17 | 10 | 8.5 | 26000 | 24200 | 93.08% | 2.02 | 19000 | R-410A
212973860 | 1.97 | Yes | Yes | SMART COMFORT | HRCU-A-CB (Split System: Heat Pump with Remote Outdoor Unit-Air-Source) | Centrally-Ducted | DLCURAH24ABK | EA*4X36L17A* | *96VSN0801716B* | 23600 | 17 | 10 | 8.5 | 26000 | 24200 | 93.08% | 2.02 | 19000 | R-410A
212973861 | 1.97 | Yes | Yes | TEMPSTAR | HRCU-A-CB (Split System: Heat Pump with Remote Outdoor Unit-Air-Source) | Centrally-Ducted | DLCURAH24ABK | EA*4X36L17A* | *96VSN0801716B* | 23600 | 17 | 10 | 8.5 | 26000 | 24000 | 92.31% | 2 | 19000 | R-410A
212973862 | 1.97 | Yes | Yes | CARRIER | HRCU-A-CB (Split System: Heat Pump with Remote Outdoor Unit-Air-Source) | Centrally-Ducted | 38MURAQ24AB3* | CAP**3621AL* | 59SP6B080V17**16 | 23600 | 17 | 10 | 8.5 | 26200 | 24000 | 91.6% | 2 | 19000 | R-410A
212973863 | 1.97 | Yes | Yes | BRYANT HEATING AND COOLING SYSTEMS | HRCU-A-CB (Split System: Heat Pump with Remote Outdoor Unit-Air-Source) | Centrally-Ducted | 38MURAQ24AB3* | CAP**3621AL* | 926SB48080V17*** | 23600 | 17 | 10 | 8.5 | 26200 | 24000 | 91.6% | 2 | 19000 | R-410A
212973864 | 1.97 | Yes | Yes | AIRQUEST | HRCU-A-CB (Split System: Heat Pump with Remote Outdoor Unit-Air-Source) | Centrally-Ducted | DLCURAH24ABK | EA*4X36L21A* | *96VSN0801716B* | 23600 | 17 | 10 | 8.5 | 26200 | 24000 | 91.6% | 2 | 19000 | R-410A
212973865 | 1.97 | Yes | Yes | ARCOAIRE | HRCU-A-CB (Split System: Heat Pump with Remote Outdoor Unit-Air-Source) | Centrally-Ducted | DLCURAH24ABK | EA*4X36L21A* | *96VSN0801716B* | 23600 | 17 | 10 | 8.5 | 26200 | 24000 | 91.6% | 2 | 19000 | R-410A
212973866 | 1.97 | Yes | Yes | COMFORTMAKER | HRCU-A-CB (Split System: Heat Pump with Remote Outdoor Unit-Air-Source) | Centrally-Ducted | DLCURAH24ABK | EA*4X36L21A* | *96VSN0801716B* | 23600 | 17 | 10 | 8.5 | 26200 | 24000 | 91.6% | 2 | 19000 | R-410A
212973867 | 1.97 | Yes | Yes | DAY & NIGHT | HRCU-A-CB (Split System: Heat Pump with Remote Outdoor Unit-Air-Source) | Centrally-Ducted | DLCURAH24ABK | EA*4X36L21A* | *96VSN0801716B* | 23600 | 17 | 10 | 8.5 | 26200 | 24000 | 91.6% | 2 | 19000 | R-410A
212973868 | 1.97 | Yes | Yes | HEIL | HRCU-A-CB (Split System: Heat Pump with Remote Outdoor Unit-Air-Source) | Centrally-Ducted | DLCURAH24ABK | EA*4X36L21A* | *96VSN0801716B* | 23600 | 17 | 10 | 8.5 | 26200 | 24000 | 91.6% | 2 | 19000 | R-410A
212973869 | 1.97 | Yes | Yes | KEEPRITE | HRCU-A-CB (Split System: Heat Pump with Remote Outdoor Unit-Air-Source) | Centrally-Ducted | DLCURAH24ABK | EA*4X36L21A* | *96VSN0801716B* | 23600 | 17 | 10 | 8.5 | 26200 | 24000 | 91.6% | 2 | 19000 | R-410A
212973870 | 1.97 | Yes | Yes | SMART COMFORT | HRCU-A-CB (Split System: Heat Pump with Remote Outdoor Unit-Air-Source) | Centrally-Ducted | DLCURAH24ABK | EA*4X36L21A* | *96VSN0801716B* | 23600 | 17 | 10 | 8.5 | 26200 | 24000 | 91.6% | 2 | 19000 | R-410A
212973871 | 1.97 | Yes | Yes | TEMPSTAR | HRCU-A-CB (Split System: Heat Pump with Remote Outdoor Unit-Air-Source) | Centrally-Ducted | DLCURAH24ABK | EA*4X36L21A* | *96VSN0801716B* | 23600 | 17 | 10 | 8.5 | 26200 | 22200 | 84.73% | 1.84 | 19000 | R-410A
212973872 | 2.02 | Yes | Yes | CARRIER | HRCU-A-CB (Split System: Heat Pump with Remote Outdoor Unit-Air-Source) | Centrally-Ducted | 38MURAQ24AB3* | CAP**3717AL* | 59SP6B080V17**16 | 24200 | 17 | 10 | 8.5 | 25800 | 22200 | 86.05% | 1.84 | 19000 | R-410A
212973873 | 2.02 | Yes | Yes | BRYANT HEATING AND COOLING SYSTEMS | HRCU-A-CB (Split System: Heat Pump with Remote Outdoor Unit-Air-Source) | Centrally-Ducted | 38MURAQ24AB3* | CAP**3717AL* | 926SB48080V17*** | 24200 | 17 | 10 | 8.5 | 25800 | 22200 | 86.05% | 1.84 | 19000 | R-410A
212973874 | 2.02 | Yes | Yes | AIRQUEST | HRCU-A-CB (Split System: Heat Pump with Remote Outdoor Unit-Air-Source) | Centrally-Ducted | DLCURAH24ABK | EA*4X37L17A* | *96VSN0801716B* | 24200 | 17 | 10 | 8.5 | 25800 | 22200 | 86.05% | 1.84 | 19000 | R-410A
212973875 | 2.02 | Yes | Yes | ARCOAIRE | HRCU-A-CB (Split System: Heat Pump with Remote Outdoor Unit-Air-Source) | Centrally-Ducted | DLCURAH24ABK | EA*4X37L17A* | *96VSN0801716B* | 24200 | 17 | 10 | 8.5 | 25800 | 22200 | 86.05% | 1.84 | 19000 | R-410A
212973876 | 2.02 | Yes | Yes | COMFORTMAKER | HRCU-A-CB (Split System: Heat Pump with Remote Outdoor Unit-Air-Source) | Centrally-Ducted | DLCURAH24ABK | EA*4X37L17A* | *96VSN0801716B* | 24200 | 17 | 10 | 8.5 | 25800 | 22200 | 86.05% | 1.84 | 19000 | R-410A
212973877 | 2.02 | Yes | Yes | DAY & NIGHT | HRCU-A-CB (Split System: Heat Pump with Remote Outdoor Unit-Air-Source) | Centrally-Ducted | DLCURAH24ABK | EA*4X37L17A* | *96VSN0801716B* | 24200 | 17 | 10 | 8.5 | 25800 | 22200 | 86.05% | 1.84 | 19000 | R-410A
212973878 | 2.02 | Yes | Yes | HEIL | HRCU-A-CB (Split System: Heat Pump with Remote Outdoor Unit-Air-Source) | Centrally-Ducted | DLCURAH24ABK | EA*4X37L17A* | *96VSN0801716B* | 24200 | 17 | 10 | 8.5 | 25800 | 22200 | 86.05% | 1.84 | 19000 | R-410A
212973879 | 2.02 | Yes | Yes | KEEPRITE | HRCU-A-CB (Split System: Heat Pump with Remote Outdoor Unit-Air-Source) | Centrally-Ducted | DLCURAH24ABK | EA*4X37L17A* | *96VSN0801716B* | 24200 | 17 | 10 | 8.5 | 25800 | 22200 | 86.05% | 1.84 | 19000 | R-410A
212973880 | 2.02 | Yes | Yes | SMART COMFORT | HRCU-A-CB (Split System: Heat Pump with Remote Outdoor Unit-Air-Source) | Centrally-Ducted | DLCURAH24ABK | EA*4X37L17A* | *96VSN0801716B* | 24200 | 17 | 10 | 8.5 | 25800 | 22200 | 86.05% | 1.84 | 19000 | R-410A
212973881 | 2.02 | Yes | Yes | TEMPSTAR | HRCU-A-CB (Split System: Heat Pump with Remote Outdoor Unit-Air-Source) | Centrally-Ducted | DLCURAH24ABK | EA*4X37L17A* | *96VSN0801716B* | 24200 | 17 | 10 | 8.5 | 25800 | 21200 | 82.17% | 1.78 | 18700 | R-410A
212973882 | 2.05 | Yes | Yes | CARRIER | HRCU-A-CB (Split System: Heat Pump with Remote Outdoor Unit-Air-Source) | Centrally-Ducted | 38MURAQ24AB3* | CAP**3721AL* | 59SP6B080V17**16 | 24600 | 17 | 10.5 | 8.5 | 25200 | 21200 | 84.13% | 1.78 | 18700 | R-410A
212973883 | 2.05 | Yes | Yes | BRYANT HEATING AND COOLING SYSTEMS | HRCU-A-CB (Split System: Heat Pump with Remote Outdoor Unit-Air-Source) | Centrally-Ducted | 38MURAQ24AB3* | CAP**3721AL* | 926SB48080V17*** | 24600 | 17 | 10.5 | 8.5 | 25200 | 21200 | 84.13% | 1.78 | 18700 | R-410A
212973884 | 2.05 | Yes | Yes | AIRQUEST | HRCU-A-CB (Split System: Heat Pump with Remote Outdoor Unit-Air-Source) | Centrally-Ducted | DLCURAH24ABK | EA*4X37L21A* | *96VSN0801716B* | 24600 | 17 | 10.5 | 8.5 | 25200 | 21200 | 84.13% | 1.78 | 18700 | R-410A
212973885 | 2.05 | Yes | Yes | ARCOAIRE | HRCU-A-CB (Split System: Heat Pump with Remote Outdoor Unit-Air-Source) | Centrally-Ducted | DLCURAH24ABK | EA*4X37L21A* | *96VSN0801716B* | 24600 | 17 | 10.5 | 8.5 | 25200 | 21200 | 84.13% | 1.78 | 18700 | R-410A
212973886 | 2.05 | Yes | Yes | COMFORTMAKER | HRCU-A-CB (Split System: Heat Pump with Remote Outdoor Unit-Air-Source) | Centrally-Ducted | DLCURAH24ABK | EA*4X37L21A* | *96VSN0801716B* | 24600 | 17 | 10.5 | 8.5 | 25200 | 21200 | 84.13% | 1.78 | 18700 | R-410A
212973887 | 2.05 | Yes | Yes | DAY & NIGHT | HRCU-A-CB (Split System: Heat Pump with Remote Outdoor Unit-Air-Source) | Centrally-Ducted | DLCURAH24ABK | EA*4X37L21A* | *96VSN0801716B* | 24600 | 17 | 10.5 | 8.5 | 25200 | 21200 | 84.13% | 1.78 | 18700 | R-410A
212973888 | 2.05 | Yes | Yes | HEIL | HRCU-A-CB (Split System: Heat Pump with Remote Outdoor Unit-Air-Source) | Centrally-Ducted | DLCURAH24ABK | EA*4X37L21A* | *96VSN0801716B* | 24600 | 17 | 10.5 | 8.5 | 25200 | 21200 | 84.13% | 1.78 | 18700 | R-410A
212973889 | 2.05 | Yes | Yes | KEEPRITE | HRCU-A-CB (Split System: Heat Pump with Remote Outdoor Unit-Air-Source) | Centrally-Ducted | DLCURAH24ABK | EA*4X37L21A* | *96VSN0801716B* | 24600 | 17 | 10.5 | 8.5 | 25200 | 21200 | 84.13% | 1.78 | 18700 | R-410A
212973890 | 2.05 | Yes | Yes | SMART COMFORT | HRCU-A-CB (Split System: Heat Pump with Remote Outdoor Unit-Air-Source) | Centrally-Ducted | DLCURAH24ABK | EA*4X37L21A* | *96VSN0801716B* | 24600 | 17 | 10.5 | 8.5 | 25200 | 21200 | 84.13% | 1.78 | 18700 | R-410A
212973891 | 2.05 | Yes | Yes | TEMPSTAR | HRCU-A-CB (Split System: Heat Pump with Remote Outdoor Unit-Air-Source) | Centrally-Ducted | DLCURAH24ABK | EA*4X37L21A* | *96VSN0801716B* | 24600 | 17 | 10.5 | 8.5 | 25200 | 24800 | 98.41% | 2.04 | 19500 | R-410A
212973892 | 1.95 | Yes | Yes | CARRIER | HRCU-A-CB (Split System: Heat Pump with Remote Outdoor Unit-Air-Source) | Centrally-Ducted | 38MURAQ24AB3* | CNPV*2417AL* | 59SP6B080V17**16 | 23400 | 16.5 | 10 | 8.5 | 27000 | 24800 | 91.85% | 2.04 | 19500 | R-410A
212973893 | 1.95 | Yes | Yes | BRYANT HEATING AND COOLING SYSTEMS | HRCU-A-CB (Split System: Heat Pump with Remote Outdoor Unit-Air-Source) | Centrally-Ducted | 38MURAQ24AB3* | CNPV*2417AL* | 926SB48080V17*** | 23400 | 16.5 | 10 | 8.5 | 27000 | 24800 | 91.85% | 2.04 | 19500 | R-410A
212973894 | 1.95 | Yes | Yes | AIRQUEST | HRCU-A-CB (Split System: Heat Pump with Remote Outdoor Unit-Air-Source) | Centrally-Ducted | DLCURAH24ABK | EN(A,D)4X24L17** | *96VSN0801716B* | 23400 | 16.5 | 10 | 8.5 | 27000 | 24800 | 91.85% | 2.04 | 19500 | R-410A
212973895 | 1.95 | Yes | Yes | ARCOAIRE | HRCU-A-CB (Split System: Heat Pump with Remote Outdoor Unit-Air-Source) | Centrally-Ducted | DLCURAH24ABK | EN(A,D)4X24L17** | *96VSN0801716B* | 23400 | 16.5 | 10 | 8.5 | 27000 | 24800 | 91.85% | 2.04 | 19500 | R-410A
212973896 | 1.95 | Yes | Yes | COMFORTMAKER | HRCU-A-CB (Split System: Heat Pump with Remote Outdoor Unit-Air-Source) | Centrally-Ducted | DLCURAH24ABK | EN(A,D)4X24L17** | *96VSN0801716B* | 23400 | 16.5 | 10 | 8.5 | 27000 | 24800 | 91.85% | 2.04 | 19500 | R-410A
212973897 | 1.95 | Yes | Yes | DAY & NIGHT | HRCU-A-CB (Split System: Heat Pump with Remote Outdoor Unit-Air-Source) | Centrally-Ducted | DLCURAH24ABK | EN(A,D)4X24L17** | *96VSN0801716B* | 23400 | 16.5 | 10 | 8.5 | 27000 | 24800 | 91.85% | 2.04 | 19500 | R-410A
212973898 | 1.95 | Yes | Yes | HEIL | HRCU-A-CB (Split System: Heat Pump with Remote Outdoor Unit-Air-Source) | Centrally-Ducted | DLCURAH24ABK | EN(A,D)4X24L17** | *96VSN0801716B* | 23400 | 16.5 | 10 | 8.5 | 27000 | 24800 | 91.85% | 2.04 | 19500 | R-410A
212973899 | 1.95 | Yes | Yes | KEEPRITE | HRCU-A-CB (Split System: Heat Pump with Remote Outdoor Unit-Air-Source) | Centrally-Ducted | DLCURAH24ABK | EN(A,D)4X24L17** | *96VSN0801716B* | 23400 | 16.5 | 10 | 8.5 | 27000 | 24800 | 91.85% | 2.04 | 19500 | R-410A
212973900 | 1.95 | Yes | Yes | SMART COMFORT | HRCU-A-CB (Split System: Heat Pump with Remote Outdoor Unit-Air-Source) | Centrally-Ducted | DLCURAH24ABK | EN(A,D)4X24L17** | *96VSN0801716B* | 23400 | 16.5 | 10 | 8.5 | 27000 | 24800 | 91.85% | 2.04 | 19500 | R-410A
212973901 | 1.95 | Yes | Yes | TEMPSTAR | HRCU-A-CB (Split System: Heat Pump with Remote Outdoor Unit-Air-Source) | Centrally-Ducted | DLCURAH24ABK | EN(A,D)4X24L17** | *96VSN0801716B* | 23400 | 16.5 | 10 | 8.5 | 27000 | 24200 | 89.63% | 2 | 18900 | R-410A
212973902 | 1.95 | Yes | No | CARRIER | HRCU-A-CB (Split System: Heat Pump with Remote Outdoor Unit-Air-Source) | Centrally-Ducted | 38MURAQ24AB3* | CNPV*3017AL* | 59SP6B080V17**16 | 23400 | 16.5 | 10 | 8.1 | 25800 | 24200 | 93.8% | 2 | 18900 | R-410A
212973903 | 1.95 | Yes | No | BRYANT HEATING AND COOLING SYSTEMS | HRCU-A-CB (Split System: Heat Pump with Remote Outdoor Unit-Air-Source) | Centrally-Ducted | 38MURAQ24AB3* | CNPV*3017AL* | 926SB48080V17*** | 23400 | 16.5 | 10 | 8.1 | 25800 | 24200 | 93.8% | 2 | 18900 | R-410A
212973904 | 1.95 | Yes | No | AIRQUEST | HRCU-A-CB (Split System: Heat Pump with Remote Outdoor Unit-Air-Source) | Centrally-Ducted | DLCURAH24ABK | EN(A,D)4X30L17** | *96VSN0801716B* | 23400 | 16.5 | 10 | 8.1 | 25800 | 24200 | 93.8% | 2 | 18900 | R-410A
212973905 | 1.95 | Yes | No | ARCOAIRE | HRCU-A-CB (Split System: Heat Pump with Remote Outdoor Unit-Air-Source) | Centrally-Ducted | DLCURAH24ABK | EN(A,D)4X30L17** | *96VSN0801716B* | 23400 | 16.5 | 10 | 8.1 | 25800 | 24200 | 93.8% | 2 | 18900 | R-410A
212973906 | 1.95 | Yes | No | COMFORTMAKER | HRCU-A-CB (Split System: Heat Pump with Remote Outdoor Unit-Air-Source) | Centrally-Ducted | DLCURAH24ABK | EN(A,D)4X30L17** | *96VSN0801716B* | 23400 | 16.5 | 10 | 8.1 | 25800 | 24200 | 93.8% | 2 | 18900 | R-410A
212973907 | 1.95 | Yes | No | DAY & NIGHT | HRCU-A-CB (Split System: Heat Pump with Remote Outdoor Unit-Air-Source) | Centrally-Ducted | DLCURAH24ABK | EN(A,D)4X30L17** | *96VSN0801716B* | 23400 | 16.5 | 10 | 8.1 | 25800 | 24200 | 93.8% | 2 | 18900 | R-410A
212973908 | 1.95 | Yes | No | HEIL | HRCU-A-CB (Split System: Heat Pump with Remote Outdoor Unit-Air-Source) | Centrally-Ducted | DLCURAH24ABK | EN(A,D)4X30L17** | *96VSN0801716B* | 23400 | 16.5 | 10 | 8.1 | 25800 | 24200 | 93.8% | 2 | 18900 | R-410A
212973909 | 1.95 | Yes | No | KEEPRITE | HRCU-A-CB (Split System: Heat Pump with Remote Outdoor Unit-Air-Source) | Centrally-Ducted | DLCURAH24ABK | EN(A,D)4X30L17** | *96VSN0801716B* | 23400 | 16.5 | 10 | 8.1 | 25800 | 24200 | 93.8% | 2 | 18900 | R-410A
212973910 | 1.95 | Yes | No | SMART COMFORT | HRCU-A-CB (Split System: Heat Pump with Remote Outdoor Unit-Air-Source) | Centrally-Ducted | DLCURAH24ABK | EN(A,D)4X30L17** | *96VSN0801716B* | 23400 | 16.5 | 10 | 8.1 | 25800 | 24200 | 93.8% | 2 | 18900 | R-410A
212973911 | 1.95 | Yes | No | TEMPSTAR | HRCU-A-CB (Split System: Heat Pump with Remote Outdoor Unit-Air-Source) | Centrally-Ducted | DLCURAH24ABK | EN(A,D)4X30L17** | *96VSN0801716B* | 23400 | 16.5 | 10 | 8.1 | 25800 | 24200 | 93.8% | 2 | 18900 | R-410A
212973912 | 1.95 | Yes | No | CARRIER | HRCU-A-CB (Split System: Heat Pump with Remote Outdoor Unit-Air-Source) | Centrally-Ducted | 38MURAQ24AB3* | CNPV*3617AL* | 59SP6B080V17**16 | 23400 | 16.5 | 10 | 8.1 | 25800 | 24200 | 93.8% | 2 | 18900 | R-410A
212973913 | 1.95 | Yes | No | BRYANT HEATING AND COOLING SYSTEMS | HRCU-A-CB (Split System: Heat Pump with Remote Outdoor Unit-Air-Source) | Centrally-Ducted | 38MURAQ24AB3* | CNPV*3617AL* | 926SB48080V17*** | 23400 | 16.5 | 10 | 8.1 | 25800 | 24200 | 93.8% | 2 | 18900 | R-410A
212973914 | 1.95 | Yes | No | AIRQUEST | HRCU-A-CB (Split System: Heat Pump with Remote Outdoor Unit-Air-Source) | Centrally-Ducted | DLCURAH24ABK | EN(A,D,W)4X36L17** | *96VSN0801716B* | 23400 | 16.5 | 10 | 8.1 | 25800 | 24200 | 93.8% | 2 | 18900 | R-410A
212973915 | 1.95 | Yes | No | ARCOAIRE | HRCU-A-CB (Split System: Heat Pump with Remote Outdoor Unit-Air-Source) | Centrally-Ducted | DLCURAH24ABK | EN(A,D,W)4X36L17** | *96VSN0801716B* | 23400 | 16.5 | 10 | 8.1 | 25800 | 24200 | 93.8% | 2 | 18900 | R-410A
212973916 | 1.95 | Yes | No | COMFORTMAKER | HRCU-A-CB (Split System: Heat Pump with Remote Outdoor Unit-Air-Source) | Centrally-Ducted | DLCURAH24ABK | EN(A,D,W)4X36L17** | *96VSN0801716B* | 23400 | 16.5 | 10 | 8.1 | 25800 | 24200 | 93.8% | 2 | 18900 | R-410A
212973917 | 1.95 | Yes | No | DAY & NIGHT | HRCU-A-CB (Split System: Heat Pump with Remote Outdoor Unit-Air-Source) | Centrally-Ducted | DLCURAH24ABK | EN(A,D,W)4X36L17** | *96VSN0801716B* | 23400 | 16.5 | 10 | 8.1 | 25800 | 24200 | 93.8% | 2 | 18900 | R-410A
212973918 | 1.95 | Yes | No | HEIL | HRCU-A-CB (Split System: Heat Pump with Remote Outdoor Unit-Air-Source) | Centrally-Ducted | DLCURAH24ABK | EN(A,D,W)4X36L17** | *96VSN0801716B* | 23400 | 16.5 | 10 | 8.1 | 25800 | 24200 | 93.8% | 2 | 18900 | R-410A
212973919 | 1.95 | Yes | No | KEEPRITE | HRCU-A-CB (Split System: Heat Pump with Remote Outdoor Unit-Air-Source) | Centrally-Ducted | DLCURAH24ABK | EN(A,D,W)4X36L17** | *96VSN0801716B* | 23400 | 16.5 | 10 | 8.1 | 25800 | 24200 | 93.8% | 2 | 18900 | R-410A
212973920 | 1.95 | Yes | No | SMART COMFORT | HRCU-A-CB (Split System: Heat Pump with Remote Outdoor Unit-Air-Source) | Centrally-Ducted | DLCURAH24ABK | EN(A,D,W)4X36L17** | *96VSN0801716B* | 23400 | 16.5 | 10 | 8.1 | 25800 | 24200 | 93.8% | 2 | 18900 | R-410A
212973921 | 1.95 | Yes | No | TEMPSTAR | HRCU-A-CB (Split System: Heat Pump with Remote Outdoor Unit-Air-Source) | Centrally-Ducted | DLCURAH24ABK | EN(A,D,W)4X36L17** | *96VSN0801716B* | 23400 | 16.5 | 10 | 8.1 | 25800 | 24200 | 93.8% | 2 | 18900 | R-410A
212973922 | 1.95 | Yes | No | CARRIER | HRCU-A-CB (Split System: Heat Pump with Remote Outdoor Unit-Air-Source) | Centrally-Ducted | 38MURAQ24AB3* | CNPV*3621AL* | 59SP6B080V17**16 | 23400 | 16.5 | 10 | 8.1 | 25800 | 24200 | 93.8% | 2 | 18900 | R-410A
212973923 | 1.95 | Yes | No | BRYANT HEATING AND COOLING SYSTEMS | HRCU-A-CB (Split System: Heat Pump with Remote Outdoor Unit-Air-Source) | Centrally-Ducted | 38MURAQ24AB3* | CNPV*3621AL* | 926SB48080V17*** | 23400 | 16.5 | 10 | 8.1 | 25800 | 24200 | 93.8% | 2 | 18900 | R-410A
212973924 | 1.95 | Yes | No | AIRQUEST | HRCU-A-CB (Split System: Heat Pump with Remote Outdoor Unit-Air-Source) | Centrally-Ducted | DLCURAH24ABK | EN(A,D)4X36L21** | *96VSN0801716B* | 23400 | 16.5 | 10 | 8.1 | 25800 | 24200 | 93.8% | 2 | 18900 | R-410A
212973925 | 1.95 | Yes | No | ARCOAIRE | HRCU-A-CB (Split System: Heat Pump with Remote Outdoor Unit-Air-Source) | Centrally-Ducted | DLCURAH24ABK | EN(A,D)4X36L21** | *96VSN0801716B* | 23400 | 16.5 | 10 | 8.1 | 25800 | 24200 | 93.8% | 2 | 18900 | R-410A
212973926 | 1.95 | Yes | No | COMFORTMAKER | HRCU-A-CB (Split System: Heat Pump with Remote Outdoor Unit-Air-Source) | Centrally-Ducted | DLCURAH24ABK | EN(A,D)4X36L21** | *96VSN0801716B* | 23400 | 16.5 | 10 | 8.1 | 25800 | 24200 | 93.8% | 2 | 18900 | R-410A
212973927 | 1.95 | Yes | No | DAY & NIGHT | HRCU-A-CB (Split System: Heat Pump with Remote Outdoor Unit-Air-Source) | Centrally-Ducted | DLCURAH24ABK | EN(A,D)4X36L21** | *96VSN0801716B* | 23400 | 16.5 | 10 | 8.1 | 25800 | 24200 | 93.8% | 2 | 18900 | R-410A
212973928 | 1.95 | Yes | No | HEIL | HRCU-A-CB (Split System: Heat Pump with Remote Outdoor Unit-Air-Source) | Centrally-Ducted | DLCURAH24ABK | EN(A,D)4X36L21** | *96VSN0801716B* | 23400 | 16.5 | 10 | 8.1 | 25800 | 24200 | 93.8% | 2 | 18900 | R-410A
212973929 | 1.95 | Yes | No | KEEPRITE | HRCU-A-CB (Split System: Heat Pump with Remote Outdoor Unit-Air-Source) | Centrally-Ducted | DLCURAH24ABK | EN(A,D)4X36L21** | *96VSN0801716B* | 23400 | 16.5 | 10 | 8.1 | 25800 | 24200 | 93.8% | 2 | 18900 | R-410A
212973930 | 1.95 | Yes | No | SMART COMFORT | HRCU-A-CB (Split System: Heat Pump with Remote Outdoor Unit-Air-Source) | Centrally-Ducted | DLCURAH24ABK | EN(A,D)4X36L21** | *96VSN0801716B* | 23400 | 16.5 | 10 | 8.1 | 25800 | 24200 | 93.8% | 2 | 18900 | R-410A
212974052 | 2.95 | Yes | No | CARRIER | HRCU-A-CB (Split System: Heat Pump with Remote Outdoor Unit-Air-Source) | Centrally-Ducted | 38MURAQ36AB3* | CAP**4821AL* | 59SP6B080V17**16 | 35400 | 16 | 10 | 8.1 | 37800 | 34800 | 92.06% | 2 | 29000 | R-410A
212974053 | 2.95 | Yes | No | BRYANT HEATING AND COOLING SYSTEMS | HRCU-A-CB (Split System: Heat Pump with Remote Outdoor Unit-Air-Source) | Centrally-Ducted | 38MURAQ36AB3* | CAP**4821AL* | 926SB48080V17*** | 35400 | 16 | 10 | 8.1 | 37800 | 34800 | 92.06% | 2 | 29000 | R-410A
212974054 | 2.95 | Yes | No | AIRQUEST | HRCU-A-CB (Split System: Heat Pump with Remote Outdoor Unit-Air-Source) | Centrally-Ducted | DLCURAH36ABK | EA*4X48L21A* | *96VSN0801716B* | 35400 | 16 | 10 | 8.1 | 37800 | 34800 | 92.06% | 2 | 29000 | R-410A
212974055 | 2.95 | Yes | No | ARCOAIRE | HRCU-A-CB (Split System: Heat Pump with Remote Outdoor Unit-Air-Source) | Centrally-Ducted | DLCURAH36ABK | EA*4X48L21A* | *96VSN0801716B* | 35400 | 16 | 10 | 8.1 | 37800 | 34800 | 92.06% | 2 | 29000 | R-410A
212974056 | 2.95 | Yes | No | COMFORTMAKER | HRCU-A-CB (Split System: Heat Pump with Remote Outdoor Unit-Air-Source) | Centrally-Ducted | DLCURAH36ABK | EA*4X48L21A* | *96VSN0801716B* | 35400 | 16 | 10 | 8.1 | 37800 | 34800 | 92.06% | 2 | 29000 | R-410A
212974057 | 2.95 | Yes | No | DAY & NIGHT | HRCU-A-CB (Split System: Heat Pump with Remote Outdoor Unit-Air-Source) | Centrally-Ducted | DLCURAH36ABK | EA*4X48L21A* | *96VSN0801716B* | 35400 | 16 | 10 | 8.1 | 37800 | 34800 | 92.06% | 2 | 29000 | R-410A
212974058 | 2.95 | Yes | No | HEIL | HRCU-A-CB (Split System: Heat Pump with Remote Outdoor Unit-Air-Source) | Centrally-Ducted | DLCURAH36ABK | EA*4X48L21A* | *96VSN0801716B* | 35400 | 16 | 10 | 8.1 | 37800 | 34800 | 92.06% | 2 | 29000 | R-410A
212974059 | 2.95 | Yes | No | KEEPRITE | HRCU-A-CB (Split System: Heat Pump with Remote Outdoor Unit-Air-Source) | Centrally-Ducted | DLCURAH36ABK | EA*4X48L21A* | *96VSN0801716B* | 35400 | 16 | 10 | 8.1 | 37800 | 34800 | 92.06% | 2 | 29000 | R-410A
212974060 | 2.95 | Yes | No | SMART COMFORT | HRCU-A-CB (Split System: Heat Pump with Remote Outdoor Unit-Air-Source) | Centrally-Ducted | DLCURAH36ABK | EA*4X48L21A* | *96VSN0801716B* | 35400 | 16 | 10 | 8.1 | 37800 | 34800 | 92.06% | 2 | 29000 | R-410A
212974061 | 2.95 | Yes | No | TEMPSTAR | HRCU-A-CB (Split System: Heat Pump with Remote Outdoor Unit-Air-Source) | Centrally-Ducted | DLCURAH36ABK | EA*4X48L21A* | *96VSN0801716B* | 35400 | 16 | 10 | 8.1 | 37800 | 35400 | 93.65% | 1.78 | 29600 | R-410A
212974091 | 2 | No | No | TEMPSTAR | HRCU-A-CB (Split System: Heat Pump with Remote Outdoor Unit-Air-Source) | Centrally-Ducted | DLCURAH24AAK | EN(A,D)4X36L21** | *96VSN0802120B* | 24000 | 16 | 9.5 | 8.1 | 25000 | 23400 | 93.6% | 1.94 | 19100 | R-410A
212974092 | 2 | Yes | Yes | CARRIER | HRCU-A-CB (Split System: Heat Pump with Remote Outdoor Unit-Air-Source) | Centrally-Ducted | 38MURAQ24AB3* | CAP**3621AL* | 59SP6B080V21**20 | 24000 | 17 | 10 | 8.5 | 26400 | 23400 | 88.64% | 1.94 | 19100 | R-410A
212974093 | 2 | Yes | Yes | BRYANT HEATING AND COOLING SYSTEMS | HRCU-A-CB (Split System: Heat Pump with Remote Outdoor Unit-Air-Source) | Centrally-Ducted | 38MURAQ24AB3* | CAP**3621AL* | 926SB60080V21*** | 24000 | 17 | 10 | 8.5 | 26400 | 23400 | 88.64% | 1.94 | 19100 | R-410A
212974094 | 2 | Yes | Yes | AIRQUEST | HRCU-A-CB (Split System: Heat Pump with Remote Outdoor Unit-Air-Source) | Centrally-Ducted | DLCURAH24ABK | EA*4X36L21A* | *96VSN0802120B* | 24000 | 17 | 10 | 8.5 | 26400 | 23400 | 88.64% | 1.94 | 19100 | R-410A
212974095 | 2 | Yes | Yes | ARCOAIRE | HRCU-A-CB (Split System: Heat Pump with Remote Outdoor Unit-Air-Source) | Centrally-Ducted | DLCURAH24ABK | EA*4X36L21A* | *96VSN0802120B* | 24000 | 17 | 10 | 8.5 | 26400 | 23400 | 88.64% | 1.94 | 19100 | R-410A
212974096 | 2 | Yes | Yes | COMFORTMAKER | HRCU-A-CB (Split System: Heat Pump with Remote Outdoor Unit-Air-Source) | Centrally-Ducted | DLCURAH24ABK | EA*4X36L21A* | *96VSN0802120B* | 24000 | 17 | 10 | 8.5 | 26400 | 23400 | 88.64% | 1.94 | 19100 | R-410A
212974097 | 2 | Yes | Yes | DAY & NIGHT | HRCU-A-CB (Split System: Heat Pump with Remote Outdoor Unit-Air-Source) | Centrally-Ducted | DLCURAH24ABK | EA*4X36L21A* | *96VSN0802120B* | 24000 | 17 | 10 | 8.5 | 26400 | 23400 | 88.64% | 1.94 | 19100 | R-410A
212974098 | 2 | Yes | Yes | HEIL | HRCU-A-CB (Split System: Heat Pump with Remote Outdoor Unit-Air-Source) | Centrally-Ducted | DLCURAH24ABK | EA*4X36L21A* | *96VSN0802120B* | 24000 | 17 | 10 | 8.5 | 26400 | 23400 | 88.64% | 1.94 | 19100 | R-410A
212974099 | 2 | Yes | Yes | KEEPRITE | HRCU-A-CB (Split System: Heat Pump with Remote Outdoor Unit-Air-Source) | Centrally-Ducted | DLCURAH24ABK | EA*4X36L21A* | *96VSN0802120B* | 24000 | 17 | 10 | 8.5 | 26400 | 23400 | 88.64% | 1.94 | 19100 | R-410A
212974100 | 2 | Yes | Yes | SMART COMFORT | HRCU-A-CB (Split System: Heat Pump with Remote Outdoor Unit-Air-Source) | Centrally-Ducted | DLCURAH24ABK | EA*4X36L21A* | *96VSN0802120B* | 24000 | 17 | 10 | 8.5 | 26400 | 23400 | 88.64% | 1.94 | 19100 | R-410A
212974101 | 2 | Yes | Yes | TEMPSTAR | HRCU-A-CB (Split System: Heat Pump with Remote Outdoor Unit-Air-Source) | Centrally-Ducted | DLCURAH24ABK | EA*4X36L21A* | *96VSN0802120B* | 24000 | 17 | 10 | 8.5 | 26400 | 21400 | 81.06% | 1.8 | 18600 | R-410A
212974102 | 2.03 | Yes | Yes | CARRIER | HRCU-A-CB (Split System: Heat Pump with Remote Outdoor Unit-Air-Source) | Centrally-Ducted | 38MURAQ24AB3* | CAP**3721AL* | 59SP6B080V21**20 | 24400 | 17 | 10.5 | 8.5 | 25200 | 21400 | 84.92% | 1.8 | 18600 | R-410A
212974103 | 2.03 | Yes | Yes | BRYANT HEATING AND COOLING SYSTEMS | HRCU-A-CB (Split System: Heat Pump with Remote Outdoor Unit-Air-Source) | Centrally-Ducted | 38MURAQ24AB3* | CAP**3721AL* | 926SB60080V21*** | 24400 | 17 | 10.5 | 8.5 | 25200 | 21400 | 84.92% | 1.8 | 18600 | R-410A
212974104 | 2.03 | Yes | Yes | AIRQUEST | HRCU-A-CB (Split System: Heat Pump with Remote Outdoor Unit-Air-Source) | Centrally-Ducted | DLCURAH24ABK | EA*4X37L21A* | *96VSN0802120B* | 24400 | 17 | 10.5 | 8.5 | 25200 | 21400 | 84.92% | 1.8 | 18600 | R-410A
212974105 | 2.03 | Yes | Yes | ARCOAIRE | HRCU-A-CB (Split System: Heat Pump with Remote Outdoor Unit-Air-Source) | Centrally-Ducted | DLCURAH24ABK | EA*4X37L21A* | *96VSN0802120B* | 24400 | 17 | 10.5 | 8.5 | 25200 | 21400 | 84.92% | 1.8 | 18600 | R-410A
212974106 | 2.03 | Yes | Yes | COMFORTMAKER | HRCU-A-CB (Split System: Heat Pump with Remote Outdoor Unit-Air-Source) | Centrally-Ducted | DLCURAH24ABK | EA*4X37L21A* | *96VSN0802120B* | 24400 | 17 | 10.5 | 8.5 | 25200 | 21400 | 84.92% | 1.8 | 18600 | R-410A
212974107 | 2.03 | Yes | Yes | DAY & NIGHT | HRCU-A-CB (Split System: Heat Pump with Remote Outdoor Unit-Air-Source) | Centrally-Ducted | DLCURAH24ABK | EA*4X37L21A* | *96VSN0802120B* | 24400 | 17 | 10.5 | 8.5 | 25200 | 21400 | 84.92% | 1.8 | 18600 | R-410A
212974108 | 2.03 | Yes | Yes | HEIL | HRCU-A-CB (Split System: Heat Pump with Remote Outdoor Unit-Air-Source) | Centrally-Ducted | DLCURAH24ABK | EA*4X37L21A* | *96VSN0802120B* | 24400 | 17 | 10.5 | 8.5 | 25200 | 21400 | 84.92% | 1.8 | 18600 | R-410A
212974109 | 2.03 | Yes | Yes | KEEPRITE | HRCU-A-CB (Split System: Heat Pump with Remote Outdoor Unit-Air-Source) | Centrally-Ducted | DLCURAH24ABK | EA*4X37L21A* | *96VSN0802120B* | 24400 | 17 | 10.5 | 8.5 | 25200 | 21400 | 84.92% | 1.8 | 18600 | R-410A
212974110 | 2.03 | Yes | Yes | SMART COMFORT | HRCU-A-CB (Split System: Heat Pump with Remote Outdoor Unit-Air-Source) | Centrally-Ducted | DLCURAH24ABK | EA*4X37L21A* | *96VSN0802120B* | 24400 | 17 | 10.5 | 8.5 | 25200 | 21400 | 84.92% | 1.8 | 18600 | R-410A
212974111 | 2.03 | Yes | Yes | TEMPSTAR | HRCU-A-CB (Split System: Heat Pump with Remote Outdoor Unit-Air-Source) | Centrally-Ducted | DLCURAH24ABK | EA*4X37L21A* | *96VSN0802120B* | 24400 | 17 | 10.5 | 8.5 | 25200 | 24000 | 95.24% | 1.98 | 19200 | R-410A
212974112 | 1.98 | Yes | Yes | CARRIER | HRCU-A-CB (Split System: Heat Pump with Remote Outdoor Unit-Air-Source) | Centrally-Ducted | 38MURAQ24AB3* | CNPV*3621AL* | 59SP6B080V21**20 | 23800 | 17 | 10.5 | 8.5 | 26400 | 24000 | 90.91% | 1.98 | 19200 | R-410A
212974113 | 1.98 | Yes | Yes | BRYANT HEATING AND COOLING SYSTEMS | HRCU-A-CB (Split System: Heat Pump with Remote Outdoor Unit-Air-Source) | Centrally-Ducted | 38MURAQ24AB3* | CNPV*3621AL* | 926SB60080V21*** | 23800 | 17 | 10.5 | 8.5 | 26400 | 24000 | 90.91% | 1.98 | 19200 | R-410A
212974114 | 1.98 | Yes | Yes | AIRQUEST | HRCU-A-CB (Split System: Heat Pump with Remote Outdoor Unit-Air-Source) | Centrally-Ducted | DLCURAH24ABK | EN(A,D)4X36L21** | *96VSN0802120B* | 23800 | 17 | 10.5 | 8.5 | 26400 | 24000 | 90.91% | 1.98 | 19200 | R-410A
212974115 | 1.98 | Yes | Yes | ARCOAIRE | HRCU-A-CB (Split System: Heat Pump with Remote Outdoor Unit-Air-Source) | Centrally-Ducted | DLCURAH24ABK | EN(A,D)4X36L21** | *96VSN0802120B* | 23800 | 17 | 10.5 | 8.5 | 26400 | 24000 | 90.91% | 1.98 | 19200 | R-410A
212974116 | 1.98 | Yes | Yes | COMFORTMAKER | HRCU-A-CB (Split System: Heat Pump with Remote Outdoor Unit-Air-Source) | Centrally-Ducted | DLCURAH24ABK | EN(A,D)4X36L21** | *96VSN0802120B* | 23800 | 17 | 10.5 | 8.5 | 26400 | 24000 | 90.91% | 1.98 | 19200 | R-410A
212974117 | 1.98 | Yes | Yes | DAY & NIGHT | HRCU-A-CB (Split System: Heat Pump with Remote Outdoor Unit-Air-Source) | Centrally-Ducted | DLCURAH24ABK | EN(A,D)4X36L21** | *96VSN0802120B* | 23800 | 17 | 10.5 | 8.5 | 26400 | 24000 | 90.91% | 1.98 | 19200 | R-410A
212974118 | 1.98 | Yes | Yes | HEIL | HRCU-A-CB (Split System: Heat Pump with Remote Outdoor Unit-Air-Source) | Centrally-Ducted | DLCURAH24ABK | EN(A,D)4X36L21** | *96VSN0802120B* | 23800 | 17 | 10.5 | 8.5 | 26400 | 24000 | 90.91% | 1.98 | 19200 | R-410A
212974119 | 1.98 | Yes | Yes | KEEPRITE | HRCU-A-CB (Split System: Heat Pump with Remote Outdoor Unit-Air-Source) | Centrally-Ducted | DLCURAH24ABK | EN(A,D)4X36L21** | *96VSN0802120B* | 23800 | 17 | 10.5 | 8.5 | 26400 | 24000 | 90.91% | 1.98 | 19200 | R-410A
212974120 | 1.98 | Yes | Yes | SMART COMFORT | HRCU-A-CB (Split System: Heat Pump with Remote Outdoor Unit-Air-Source) | Centrally-Ducted | DLCURAH24ABK | EN(A,D)4X36L21** | *96VSN0802120B* | 23800 | 17 | 10.5 | 8.5 | 26400 | 24000 | 90.91% | 1.98 | 19200 | R-410A
212974121 | 1.98 | Yes | Yes | TEMPSTAR | HRCU-A-CB (Split System: Heat Pump with Remote Outdoor Unit-Air-Source) | Centrally-Ducted | DLCURAH24ABK | EN(A,D)4X36L21** | *96VSN0802120B* | 23800 | 17 | 10.5 | 8.5 | 26400 | 28000 | 106.1% | 1.78 | 23600 | R-410A
212974132 | 2.53 | No | No | CARRIER | HRCU-A-CB (Split System: Heat Pump with Remote Outdoor Unit-Air-Source) | Centrally-Ducted | 38MURAQ30AB3* | CAP**3721AL* | 59SP6B080V21**20 | 30400 | 15.2 | 9 | 8.1 | 33400 | 26400 | 79.04% | 1.86 | 23200 | R-410A
212974133 | 2.53 | No | No | BRYANT HEATING AND COOLING SYSTEMS | HRCU-A-CB (Split System: Heat Pump with Remote Outdoor Unit-Air-Source) | Centrally-Ducted | 38MURAQ30AB3* | CAP**3721AL* | 926SB60080V21*** | 30400 | 15.2 | 9 | 8.1 | 33400 | 26400 | 79.04% | 1.86 | 23200 | R-410A
212974134 | 2.53 | No | No | AIRQUEST | HRCU-A-CB (Split System: Heat Pump with Remote Outdoor Unit-Air-Source) | Centrally-Ducted | DLCURAH30ABK | EA*4X37L21A* | *96VSN0802120B* | 30400 | 15.2 | 9 | 8.1 | 33400 | 26400 | 79.04% | 1.86 | 23200 | R-410A
212974135 | 2.53 | No | No | ARCOAIRE | HRCU-A-CB (Split System: Heat Pump with Remote Outdoor Unit-Air-Source) | Centrally-Ducted | DLCURAH30ABK | EA*4X37L21A* | *96VSN0802120B* | 30400 | 15.2 | 9 | 8.1 | 33400 | 26400 | 79.04% | 1.86 | 23200 | R-410A
212974136 | 2.53 | No | No | COMFORTMAKER | HRCU-A-CB (Split System: Heat Pump with Remote Outdoor Unit-Air-Source) | Centrally-Ducted | DLCURAH30ABK | EA*4X37L21A* | *96VSN0802120B* | 30400 | 15.2 | 9 | 8.1 | 33400 | 26400 | 79.04% | 1.86 | 23200 | R-410A
212974137 | 2.53 | No | No | DAY & NIGHT | HRCU-A-CB (Split System: Heat Pump with Remote Outdoor Unit-Air-Source) | Centrally-Ducted | DLCURAH30ABK | EA*4X37L21A* | *96VSN0802120B* | 30400 | 15.2 | 9 | 8.1 | 33400 | 26400 | 79.04% | 1.86 | 23200 | R-410A
212974138 | 2.53 | No | No | HEIL | HRCU-A-CB (Split System: Heat Pump with Remote Outdoor Unit-Air-Source) | Centrally-Ducted | DLCURAH30ABK | EA*4X37L21A* | *96VSN0802120B* | 30400 | 15.2 | 9 | 8.1 | 33400 | 26400 | 79.04% | 1.86 | 23200 | R-410A
212974139 | 2.53 | No | No | KEEPRITE | HRCU-A-CB (Split System: Heat Pump with Remote Outdoor Unit-Air-Source) | Centrally-Ducted | DLCURAH30ABK | EA*4X37L21A* | *96VSN0802120B* | 30400 | 15.2 | 9 | 8.1 | 33400 | 26400 | 79.04% | 1.86 | 23200 | R-410A
212974140 | 2.53 | No | No | SMART COMFORT | HRCU-A-CB (Split System: Heat Pump with Remote Outdoor Unit-Air-Source) | Centrally-Ducted | DLCURAH30ABK | EA*4X37L21A* | *96VSN0802120B* | 30400 | 15.2 | 9 | 8.1 | 33400 | 26400 | 79.04% | 1.86 | 23200 | R-410A
212974141 | 2.53 | No | No | TEMPSTAR | HRCU-A-CB (Split System: Heat Pump with Remote Outdoor Unit-Air-Source) | Centrally-Ducted | DLCURAH30ABK | EA*4X37L21A* | *96VSN0802120B* | 30400 | 15.2 | 9 | 8.1 | 33400 | 27600 | 82.63% | 1.8 | 23400 | R-410A
212974162 | 2.55 | No | No | CARRIER | HRCU-A-CB (Split System: Heat Pump with Remote Outdoor Unit-Air-Source) | Centrally-Ducted | 38MURAQ30AB3* | CAP**4321AL* | 59SP6B080V21**20 | 30600 | 15.2 | 9 | 8.1 | 33400 | 26400 | 79.04% | 1.86 | 23200 | R-410A
212974163 | 2.55 | No | No | BRYANT HEATING AND COOLING SYSTEMS | HRCU-A-CB (Split System: Heat Pump with Remote Outdoor Unit-Air-Source) | Centrally-Ducted | 38MURAQ30AB3* | CAP**4321AL* | 926SB60080V21*** | 30600 | 15.2 | 9 | 8.1 | 33400 | 26400 | 79.04% | 1.86 | 23200 | R-410A
212974164 | 2.55 | No | No | AIRQUEST | HRCU-A-CB (Split System: Heat Pump with Remote Outdoor Unit-Air-Source) | Centrally-Ducted | DLCURAH30ABK | EA*4X43L21A* | *96VSN0802120B* | 30600 | 15.2 | 9 | 8.1 | 33400 | 26400 | 79.04% | 1.86 | 23200 | R-410A
212974165 | 2.55 | No | No | ARCOAIRE | HRCU-A-CB (Split System: Heat Pump with Remote Outdoor Unit-Air-Source) | Centrally-Ducted | DLCURAH30ABK | EA*4X43L21A* | *96VSN0802120B* | 30600 | 15.2 | 9 | 8.1 | 33400 | 26400 | 79.04% | 1.86 | 23200 | R-410A
212974166 | 2.55 | No | No | COMFORTMAKER | HRCU-A-CB (Split System: Heat Pump with Remote Outdoor Unit-Air-Source) | Centrally-Ducted | DLCURAH30ABK | EA*4X43L21A* | *96VSN0802120B* | 30600 | 15.2 | 9 | 8.1 | 33400 | 26400 | 79.04% | 1.86 | 23200 | R-410A
212974167 | 2.55 | No | No | DAY & NIGHT | HRCU-A-CB (Split System: Heat Pump with Remote Outdoor Unit-Air-Source) | Centrally-Ducted | DLCURAH30ABK | EA*4X43L21A* | *96VSN0802120B* | 30600 | 15.2 | 9 | 8.1 | 33400 | 26400 | 79.04% | 1.86 | 23200 | R-410A
212974168 | 2.55 | No | No | HEIL | HRCU-A-CB (Split System: Heat Pump with Remote Outdoor Unit-Air-Source) | Centrally-Ducted | DLCURAH30ABK | EA*4X43L21A* | *96VSN0802120B* | 30600 | 15.2 | 9 | 8.1 | 33400 | 26400 | 79.04% | 1.86 | 23200 | R-410A
212974169 | 2.55 | No | No | KEEPRITE | HRCU-A-CB (Split System: Heat Pump with Remote Outdoor Unit-Air-Source) | Centrally-Ducted | DLCURAH30ABK | EA*4X43L21A* | *96VSN0802120B* | 30600 | 15.2 | 9 | 8.1 | 33400 | 26400 | 79.04% | 1.86 | 23200 | R-410A
212974170 | 2.55 | No | No | SMART COMFORT | HRCU-A-CB (Split System: Heat Pump with Remote Outdoor Unit-Air-Source) | Centrally-Ducted | DLCURAH30ABK | EA*4X43L21A* | *96VSN0802120B* | 30600 | 15.2 | 9 | 8.1 | 33400 | 26400 | 79.04% | 1.86 | 23200 | R-410A
212974171 | 2.55 | No | No | TEMPSTAR | HRCU-A-CB (Split System: Heat Pump with Remote Outdoor Unit-Air-Source) | Centrally-Ducted | DLCURAH30ABK | EA*4X43L21A* | *96VSN0802120B* | 30600 | 15.2 | 9 | 8.1 | 33400 | 28400 | 85.03% | 1.76 | 23600 | R-410A
212974192 | 2.95 | Yes | No | CARRIER | HRCU-A-CB (Split System: Heat Pump with Remote Outdoor Unit-Air-Source) | Centrally-Ducted | 38MURAQ36AB3* | CAP**4824AL* | 59SP6B080V21**20 | 35400 | 16.5 | 10 | 8.1 | 37800 | 34600 | 91.53% | 2 | 28800 | R-410A
212974193 | 2.95 | Yes | No | BRYANT HEATING AND COOLING SYSTEMS | HRCU-A-CB (Split System: Heat Pump with Remote Outdoor Unit-Air-Source) | Centrally-Ducted | 38MURAQ36AB3* | CAP**4824AL* | 926SB60080V21*** | 35400 | 16.5 | 10 | 8.1 | 37800 | 34600 | 91.53% | 2 | 28800 | R-410A
212974194 | 2.95 | Yes | No | AIRQUEST | HRCU-A-CB (Split System: Heat Pump with Remote Outdoor Unit-Air-Source) | Centrally-Ducted | DLCURAH36ABK | EA*4X48L24A* | *96VSN0802120B* | 35400 | 16.5 | 10 | 8.1 | 37800 | 34600 | 91.53% | 2 | 28800 | R-410A
212974195 | 2.95 | Yes | No | ARCOAIRE | HRCU-A-CB (Split System: Heat Pump with Remote Outdoor Unit-Air-Source) | Centrally-Ducted | DLCURAH36ABK | EA*4X48L24A* | *96VSN0802120B* | 35400 | 16.5 | 10 | 8.1 | 37800 | 34600 | 91.53% | 2 | 28800 | R-410A
212974196 | 2.95 | Yes | No | COMFORTMAKER | HRCU-A-CB (Split System: Heat Pump with Remote Outdoor Unit-Air-Source) | Centrally-Ducted | DLCURAH36ABK | EA*4X48L24A* | *96VSN0802120B* | 35400 | 16.5 | 10 | 8.1 | 37800 | 34600 | 91.53% | 2 | 28800 | R-410A
212974197 | 2.95 | Yes | No | DAY & NIGHT | HRCU-A-CB (Split System: Heat Pump with Remote Outdoor Unit-Air-Source) | Centrally-Ducted | DLCURAH36ABK | EA*4X48L24A* | *96VSN0802120B* | 35400 | 16.5 | 10 | 8.1 | 37800 | 34600 | 91.53% | 2 | 28800 | R-410A
212974198 | 2.95 | Yes | No | HEIL | HRCU-A-CB (Split System: Heat Pump with Remote Outdoor Unit-Air-Source) | Centrally-Ducted | DLCURAH36ABK | EA*4X48L24A* | *96VSN0802120B* | 35400 | 16.5 | 10 | 8.1 | 37800 | 34600 | 91.53% | 2 | 28800 | R-410A
212974199 | 2.95 | Yes | No | KEEPRITE | HRCU-A-CB (Split System: Heat Pump with Remote Outdoor Unit-Air-Source) | Centrally-Ducted | DLCURAH36ABK | EA*4X48L24A* | *96VSN0802120B* | 35400 | 16.5 | 10 | 8.1 | 37800 | 34600 | 91.53% | 2 | 28800 | R-410A
212974200 | 2.95 | Yes | No | SMART COMFORT | HRCU-A-CB (Split System: Heat Pump with Remote Outdoor Unit-Air-Source) | Centrally-Ducted | DLCURAH36ABK | EA*4X48L24A* | *96VSN0802120B* | 35400 | 16.5 | 10 | 8.1 | 37800 | 34600 | 91.53% | 2 | 28800 | R-410A
212974201 | 2.95 | Yes | No | TEMPSTAR | HRCU-A-CB (Split System: Heat Pump with Remote Outdoor Unit-Air-Source) | Centrally-Ducted | DLCURAH36ABK | EA*4X48L24A* | *96VSN0802120B* | 35400 | 16.5 | 10 | 8.1 | 37800 | 35400 | 93.65% | 1.8 | 29600 | R-410A
212974312 | 1.97 | Yes | Yes | CARRIER | HRCU-A-CB (Split System: Heat Pump with Remote Outdoor Unit-Air-Source) | Centrally-Ducted | 38MURAQ24AB3* | CAP**3621AL* | 59SP6B100V21**20 | 23600 | 17 | 10 | 8.5 | 26200 | 24000 | 91.6% | 2 | 19000 | R-410A
212974313 | 1.97 | Yes | Yes | BRYANT HEATING AND COOLING SYSTEMS | HRCU-A-CB (Split System: Heat Pump with Remote Outdoor Unit-Air-Source) | Centrally-Ducted | 38MURAQ24AB3* | CAP**3621AL* | 926SB60100V21*** | 23600 | 17 | 10 | 8.5 | 26200 | 24000 | 91.6% | 2 | 19000 | R-410A
212974314 | 1.97 | Yes | Yes | AIRQUEST | HRCU-A-CB (Split System: Heat Pump with Remote Outdoor Unit-Air-Source) | Centrally-Ducted | DLCURAH24ABK | EA*4X36L21A* | *96VSN1002120B* | 23600 | 17 | 10 | 8.5 | 26200 | 24000 | 91.6% | 2 | 19000 | R-410A
212974315 | 1.97 | Yes | Yes | ARCOAIRE | HRCU-A-CB (Split System: Heat Pump with Remote Outdoor Unit-Air-Source) | Centrally-Ducted | DLCURAH24ABK | EA*4X36L21A* | *96VSN1002120B* | 23600 | 17 | 10 | 8.5 | 26200 | 24000 | 91.6% | 2 | 19000 | R-410A
212974316 | 1.97 | Yes | Yes | COMFORTMAKER | HRCU-A-CB (Split System: Heat Pump with Remote Outdoor Unit-Air-Source) | Centrally-Ducted | DLCURAH24ABK | EA*4X36L21A* | *96VSN1002120B* | 23600 | 17 | 10 | 8.5 | 26200 | 24000 | 91.6% | 2 | 19000 | R-410A
212974317 | 1.97 | Yes | Yes | DAY & NIGHT | HRCU-A-CB (Split System: Heat Pump with Remote Outdoor Unit-Air-Source) | Centrally-Ducted | DLCURAH24ABK | EA*4X36L21A* | *96VSN1002120B* | 23600 | 17 | 10 | 8.5 | 26200 | 24000 | 91.6% | 2 | 19000 | R-410A
212974318 | 1.97 | Yes | Yes | HEIL | HRCU-A-CB (Split System: Heat Pump with Remote Outdoor Unit-Air-Source) | Centrally-Ducted | DLCURAH24ABK | EA*4X36L21A* | *96VSN1002120B* | 23600 | 17 | 10 | 8.5 | 26200 | 24000 | 91.6% | 2 | 19000 | R-410A
212974319 | 1.97 | Yes | Yes | KEEPRITE | HRCU-A-CB (Split System: Heat Pump with Remote Outdoor Unit-Air-Source) | Centrally-Ducted | DLCURAH24ABK | EA*4X36L21A* | *96VSN1002120B* | 23600 | 17 | 10 | 8.5 | 26200 | 24000 | 91.6% | 2 | 19000 | R-410A
212974320 | 1.97 | Yes | Yes | SMART COMFORT | HRCU-A-CB (Split System: Heat Pump with Remote Outdoor Unit-Air-Source) | Centrally-Ducted | DLCURAH24ABK | EA*4X36L21A* | *96VSN1002120B* | 23600 | 17 | 10 | 8.5 | 26200 | 24000 | 91.6% | 2 | 19000 | R-410A
212974321 | 1.97 | Yes | Yes | TEMPSTAR | HRCU-A-CB (Split System: Heat Pump with Remote Outdoor Unit-Air-Source) | Centrally-Ducted | DLCURAH24ABK | EA*4X36L21A* | *96VSN1002120B* | 23600 | 17 | 10 | 8.5 | 26200 | 21200 | 80.92% | 1.8 | 18900 | R-410A
212974322 | 2.07 | Yes | Yes | CARRIER | HRCU-A-CB (Split System: Heat Pump with Remote Outdoor Unit-Air-Source) | Centrally-Ducted | 38MURAQ24AB3* | CAP**3721AL* | 59SP6B100V21**20 | 24800 | 17.5 | 10.5 | 8.5 | 25600 | 21200 | 82.81% | 1.8 | 18900 | R-410A
212974323 | 2.07 | Yes | Yes | BRYANT HEATING AND COOLING SYSTEMS | HRCU-A-CB (Split System: Heat Pump with Remote Outdoor Unit-Air-Source) | Centrally-Ducted | 38MURAQ24AB3* | CAP**3721AL* | 926SB60100V21*** | 24800 | 17.5 | 10.5 | 8.5 | 25600 | 21200 | 82.81% | 1.8 | 18900 | R-410A
212974324 | 2.07 | Yes | Yes | AIRQUEST | HRCU-A-CB (Split System: Heat Pump with Remote Outdoor Unit-Air-Source) | Centrally-Ducted | DLCURAH24ABK | EA*4X37L21A* | *96VSN1002120B* | 24800 | 17.5 | 10.5 | 8.5 | 25600 | 21200 | 82.81% | 1.8 | 18900 | R-410A
212974325 | 2.07 | Yes | Yes | ARCOAIRE | HRCU-A-CB (Split System: Heat Pump with Remote Outdoor Unit-Air-Source) | Centrally-Ducted | DLCURAH24ABK | EA*4X37L21A* | *96VSN1002120B* | 24800 | 17.5 | 10.5 | 8.5 | 25600 | 21200 | 82.81% | 1.8 | 18900 | R-410A
212974326 | 2.07 | Yes | Yes | COMFORTMAKER | HRCU-A-CB (Split System: Heat Pump with Remote Outdoor Unit-Air-Source) | Centrally-Ducted | DLCURAH24ABK | EA*4X37L21A* | *96VSN1002120B* | 24800 | 17.5 | 10.5 | 8.5 | 25600 | 21200 | 82.81% | 1.8 | 18900 | R-410A
212974327 | 2.07 | Yes | Yes | DAY & NIGHT | HRCU-A-CB (Split System: Heat Pump with Remote Outdoor Unit-Air-Source) | Centrally-Ducted | DLCURAH24ABK | EA*4X37L21A* | *96VSN1002120B* | 24800 | 17.5 | 10.5 | 8.5 | 25600 | 21200 | 82.81% | 1.8 | 18900 | R-410A
212974328 | 2.07 | Yes | Yes | HEIL | HRCU-A-CB (Split System: Heat Pump with Remote Outdoor Unit-Air-Source) | Centrally-Ducted | DLCURAH24ABK | EA*4X37L21A* | *96VSN1002120B* | 24800 | 17.5 | 10.5 | 8.5 | 25600 | 21200 | 82.81% | 1.8 | 18900 | R-410A
212974329 | 2.07 | Yes | Yes | KEEPRITE | HRCU-A-CB (Split System: Heat Pump with Remote Outdoor Unit-Air-Source) | Centrally-Ducted | DLCURAH24ABK | EA*4X37L21A* | *96VSN1002120B* | 24800 | 17.5 | 10.5 | 8.5 | 25600 | 21200 | 82.81% | 1.8 | 18900 | R-410A
212974330 | 2.07 | Yes | Yes | SMART COMFORT | HRCU-A-CB (Split System: Heat Pump with Remote Outdoor Unit-Air-Source) | Centrally-Ducted | DLCURAH24ABK | EA*4X37L21A* | *96VSN1002120B* | 24800 | 17.5 | 10.5 | 8.5 | 25600 | 21200 | 82.81% | 1.8 | 18900 | R-410A
212974412 | 2.98 | Yes | Yes | CARRIER | HRCU-A-CB (Split System: Heat Pump with Remote Outdoor Unit-Air-Source) | Centrally-Ducted | 38MURAQ36AB3* | CAP**4821AL* | 59SP6B100V21**20 | 35800 | 16 | 10 | 8.5 | 37800 | 34800 | 92.06% | 2.02 | 29000 | R-410A
212974413 | 2.98 | Yes | Yes | BRYANT HEATING AND COOLING SYSTEMS | HRCU-A-CB (Split System: Heat Pump with Remote Outdoor Unit-Air-Source) | Centrally-Ducted | 38MURAQ36AB3* | CAP**4821AL* | 926SB60100V21*** | 35800 | 16 | 10 | 8.5 | 37800 | 34800 | 92.06% | 2.02 | 29000 | R-410A
212974414 | 2.98 | Yes | Yes | AIRQUEST | HRCU-A-CB (Split System: Heat Pump with Remote Outdoor Unit-Air-Source) | Centrally-Ducted | DLCURAH36ABK | EA*4X48L21A* | *96VSN1002120B* | 35800 | 16 | 10 | 8.5 | 37800 | 34800 | 92.06% | 2.02 | 29000 | R-410A
212974415 | 2.98 | Yes | Yes | ARCOAIRE | HRCU-A-CB (Split System: Heat Pump with Remote Outdoor Unit-Air-Source) | Centrally-Ducted | DLCURAH36ABK | EA*4X48L21A* | *96VSN1002120B* | 35800 | 16 | 10 | 8.5 | 37800 | 34800 | 92.06% | 2.02 | 29000 | R-410A
212974416 | 2.98 | Yes | Yes | COMFORTMAKER | HRCU-A-CB (Split System: Heat Pump with Remote Outdoor Unit-Air-Source) | Centrally-Ducted | DLCURAH36ABK | EA*4X48L21A* | *96VSN1002120B* | 35800 | 16 | 10 | 8.5 | 37800 | 34800 | 92.06% | 2.02 | 29000 | R-410A
212974417 | 2.98 | Yes | Yes | DAY & NIGHT | HRCU-A-CB (Split System: Heat Pump with Remote Outdoor Unit-Air-Source) | Centrally-Ducted | DLCURAH36ABK | EA*4X48L21A* | *96VSN1002120B* | 35800 | 16 | 10 | 8.5 | 37800 | 34800 | 92.06% | 2.02 | 29000 | R-410A
212974418 | 2.98 | Yes | Yes | HEIL | HRCU-A-CB (Split System: Heat Pump with Remote Outdoor Unit-Air-Source) | Centrally-Ducted | DLCURAH36ABK | EA*4X48L21A* | *96VSN1002120B* | 35800 | 16 | 10 | 8.5 | 37800 | 34800 | 92.06% | 2.02 | 29000 | R-410A
212974419 | 2.98 | Yes | Yes | KEEPRITE | HRCU-A-CB (Split System: Heat Pump with Remote Outdoor Unit-Air-Source) | Centrally-Ducted | DLCURAH36ABK | EA*4X48L21A* | *96VSN1002120B* | 35800 | 16 | 10 | 8.5 | 37800 | 34800 | 92.06% | 2.02 | 29000 | R-410A
212974420 | 2.98 | Yes | Yes | SMART COMFORT | HRCU-A-CB (Split System: Heat Pump with Remote Outdoor Unit-Air-Source) | Centrally-Ducted | DLCURAH36ABK | EA*4X48L21A* | *96VSN1002120B* | 35800 | 16 | 10 | 8.5 | 37800 | 34800 | 92.06% | 2.02 | 29000 | R-410A
212974421 | 2.98 | Yes | Yes | TEMPSTAR | HRCU-A-CB (Split System: Heat Pump with Remote Outdoor Unit-Air-Source) | Centrally-Ducted | DLCURAH36ABK | EA*4X48L21A* | *96VSN1002120B* | 35800 | 16 | 10 | 8.5 | 37800 | 34800 | 92.06% | 2.02 | 29000 | R-410A
212974522 | 2.52 | No | No | CARRIER | HRCU-A-CB (Split System: Heat Pump with Remote Outdoor Unit-Air-Source) | Centrally-Ducted | 38MURAQ30AB3* | CAP**4224AL* | 59SP6B120V24**22 | 30200 | 15.2 | 9 | 8.1 | 34400 | 27400 | 79.65% | 1.8 | 23600 | R-410A
212974523 | 2.52 | No | No | BRYANT HEATING AND COOLING SYSTEMS | HRCU-A-CB (Split System: Heat Pump with Remote Outdoor Unit-Air-Source) | Centrally-Ducted | 38MURAQ30AB3* | CAP**4224AL* | 926SB66120V24*** | 30200 | 15.2 | 9 | 8.1 | 34400 | 27400 | 79.65% | 1.8 | 23600 | R-410A
212974524 | 2.52 | No | No | AIRQUEST | HRCU-A-CB (Split System: Heat Pump with Remote Outdoor Unit-Air-Source) | Centrally-Ducted | DLCURAH30ABK | EA*4X42L24A* | *96VSN1202422B* | 30200 | 15.2 | 9 | 8.1 | 34400 | 27400 | 79.65% | 1.8 | 23600 | R-410A
212974525 | 2.52 | No | No | ARCOAIRE | HRCU-A-CB (Split System: Heat Pump with Remote Outdoor Unit-Air-Source) | Centrally-Ducted | DLCURAH30ABK | EA*4X42L24A* | *96VSN1202422B* | 30200 | 15.2 | 9 | 8.1 | 34400 | 27400 | 79.65% | 1.8 | 23600 | R-410A
212974526 | 2.52 | No | No | COMFORTMAKER | HRCU-A-CB (Split System: Heat Pump with Remote Outdoor Unit-Air-Source) | Centrally-Ducted | DLCURAH30ABK | EA*4X42L24A* | *96VSN1202422B* | 30200 | 15.2 | 9 | 8.1 | 34400 | 27400 | 79.65% | 1.8 | 23600 | R-410A
212974527 | 2.52 | No | No | DAY & NIGHT | HRCU-A-CB (Split System: Heat Pump with Remote Outdoor Unit-Air-Source) | Centrally-Ducted | DLCURAH30ABK | EA*4X42L24A* | *96VSN1202422B* | 30200 | 15.2 | 9 | 8.1 | 34400 | 27400 | 79.65% | 1.8 | 23600 | R-410A
212974528 | 2.52 | No | No | HEIL | HRCU-A-CB (Split System: Heat Pump with Remote Outdoor Unit-Air-Source) | Centrally-Ducted | DLCURAH30ABK | EA*4X42L24A* | *96VSN1202422B* | 30200 | 15.2 | 9 | 8.1 | 34400 | 27400 | 79.65% | 1.8 | 23600 | R-410A
212974529 | 2.52 | No | No | KEEPRITE | HRCU-A-CB (Split System: Heat Pump with Remote Outdoor Unit-Air-Source) | Centrally-Ducted | DLCURAH30ABK | EA*4X42L24A* | *96VSN1202422B* | 30200 | 15.2 | 9 | 8.1 | 34400 | 27400 | 79.65% | 1.8 | 23600 | R-410A
212974530 | 2.52 | No | No | SMART COMFORT | HRCU-A-CB (Split System: Heat Pump with Remote Outdoor Unit-Air-Source) | Centrally-Ducted | DLCURAH30ABK | EA*4X42L24A* | *96VSN1202422B* | 30200 | 15.2 | 9 | 8.1 | 34400 | 27400 | 79.65% | 1.8 | 23600 | R-410A
212974531 | 2.52 | No | No | TEMPSTAR | HRCU-A-CB (Split System: Heat Pump with Remote Outdoor Unit-Air-Source) | Centrally-Ducted | DLCURAH30ABK | EA*4X42L24A* | *96VSN1202422B* | 30200 | 15.2 | 9 | 8.1 | 34400 | 35000 | 101.7% | 1.9 | 29400 | R-410A
212974612 | 1.47 | Yes | No | CARRIER | HRCU-A-CB (Split System: Heat Pump with Remote Outdoor Unit-Air-Source) | Centrally-Ducted | 38MURAQ18AB3* | CAP**1917AL* | 59TP6C040V14**10 | 17600 | 16 | 10.5 | 8.1 | 17700 | 17900 | 101.1% | 2.16 | 12100 | R-410A
212974613 | 1.47 | Yes | No | CARRIER | HRCU-A-CB (Split System: Heat Pump with Remote Outdoor Unit-Air-Source) | Centrally-Ducted | 38MURAQ18AB3* | CAP**1917AL* | GG96VTAB30040A** | 17600 | 16 | 10.5 | 8.1 | 17700 | 17900 | 101.1% | 2.16 | 12100 | R-410A
212974614 | 1.47 | Yes | No | BRYANT HEATING AND COOLING SYSTEMS | HRCU-A-CB (Split System: Heat Pump with Remote Outdoor Unit-Air-Source) | Centrally-Ducted | 38MURAQ18AB3* | CAP**1917AL* | 926TC30040V14*** | 17600 | 16 | 10.5 | 8.1 | 17700 | 17900 | 101.1% | 2.16 | 12100 | R-410A
212974615 | 1.47 | Yes | No | PAYNE HEATING AND COOLING | HRCU-A-CB (Split System: Heat Pump with Remote Outdoor Unit-Air-Source) | Centrally-Ducted | 38MURAQ18AB3* | CAP**1917AL* | PG96VTAB30040A** | 17600 | 16 | 10.5 | 8.1 | 17700 | 17900 | 101.1% | 2.16 | 12100 | R-410A
212974616 | 1.47 | Yes | No | AIRQUEST | HRCU-A-CB (Split System: Heat Pump with Remote Outdoor Unit-Air-Source) | Centrally-Ducted | DLCURAH18ABK | EA*4X19L17A* | *96VTN0401410B* | 17600 | 16 | 10.5 | 8.1 | 17700 | 17900 | 101.1% | 2.16 | 12100 | R-410A
212974617 | 1.47 | Yes | No | ARCOAIRE | HRCU-A-CB (Split System: Heat Pump with Remote Outdoor Unit-Air-Source) | Centrally-Ducted | DLCURAH18ABK | EA*4X19L17A* | *96VTN0401410B* | 17600 | 16 | 10.5 | 8.1 | 17700 | 17900 | 101.1% | 2.16 | 12100 | R-410A
212974618 | 1.47 | Yes | No | COMFORTMAKER | HRCU-A-CB (Split System: Heat Pump with Remote Outdoor Unit-Air-Source) | Centrally-Ducted | DLCURAH18ABK | EA*4X19L17A* | *96VTN0401410B* | 17600 | 16 | 10.5 | 8.1 | 17700 | 17900 | 101.1% | 2.16 | 12100 | R-410A
212974619 | 1.47 | Yes | No | DAY & NIGHT | HRCU-A-CB (Split System: Heat Pump with Remote Outdoor Unit-Air-Source) | Centrally-Ducted | DLCURAH18ABK | EA*4X19L17A* | *96VTN0401410B* | 17600 | 16 | 10.5 | 8.1 | 17700 | 17900 | 101.1% | 2.16 | 12100 | R-410A
212974620 | 1.47 | Yes | No | HEIL | HRCU-A-CB (Split System: Heat Pump with Remote Outdoor Unit-Air-Source) | Centrally-Ducted | DLCURAH18ABK | EA*4X19L17A* | *96VTN0401410B* | 17600 | 16 | 10.5 | 8.1 | 17700 | 17900 | 101.1% | 2.16 | 12100 | R-410A
212974621 | 1.47 | Yes | No | KEEPRITE | HRCU-A-CB (Split System: Heat Pump with Remote Outdoor Unit-Air-Source) | Centrally-Ducted | DLCURAH18ABK | EA*4X19L17A* | *96VTN0401410B* | 17600 | 16 | 10.5 | 8.1 | 17700 | 17900 | 101.1% | 2.16 | 12100 | R-410A
212974622 | 1.47 | Yes | No | SMART COMFORT | HRCU-A-CB (Split System: Heat Pump with Remote Outdoor Unit-Air-Source) | Centrally-Ducted | DLCURAH18ABK | EA*4X19L17A* | *96VTN0401410B* | 17600 | 16 | 10.5 | 8.1 | 17700 | 17900 | 101.1% | 2.16 | 12100 | R-410A
212974623 | 1.47 | Yes | No | TEMPSTAR | HRCU-A-CB (Split System: Heat Pump with Remote Outdoor Unit-Air-Source) | Centrally-Ducted | DLCURAH18ABK | EA*4X19L17A* | *96VTN0401410B* | 17600 | 16 | 10.5 | 8.1 | 17700 | 17900 | 101.1% | 2.16 | 12100 | R-410A
212974624 | 1.47 | Yes | No | GRANDAIRE | HRCU-A-CB (Split System: Heat Pump with Remote Outdoor Unit-Air-Source) | Centrally-Ducted | WDLCURAH18ABK | WLA*194BA* | WFST040A030A* | 17600 | 16 | 10.5 | 8.1 | 17700 | 19400 | 109.6% | 2.32 | 12400 | R-410A
212974625 | 1.44 | Yes | No | CARRIER | HRCU-A-CB (Split System: Heat Pump with Remote Outdoor Unit-Air-Source) | Centrally-Ducted | 38MURAQ18AB3* | CAP**2414AL* | 59TP6C040V14**10 | 17300 | 15.5 | 10.5 | 8.5 | 18400 | 19400 | 105.4% | 2.32 | 12400 | R-410A
212974626 | 1.44 | Yes | No | CARRIER | HRCU-A-CB (Split System: Heat Pump with Remote Outdoor Unit-Air-Source) | Centrally-Ducted | 38MURAQ18AB3* | CAP**2414AL* | GG96VTAB30040A** | 17300 | 15.5 | 10.5 | 8.5 | 18400 | 19400 | 105.4% | 2.32 | 12400 | R-410A
212974627 | 1.44 | Yes | No | BRYANT HEATING AND COOLING SYSTEMS | HRCU-A-CB (Split System: Heat Pump with Remote Outdoor Unit-Air-Source) | Centrally-Ducted | 38MURAQ18AB3* | CAP**2414AL* | 926TC30040V14*** | 17300 | 15.5 | 10.5 | 8.5 | 18400 | 19400 | 105.4% | 2.32 | 12400 | R-410A
212974628 | 1.44 | Yes | No | PAYNE HEATING AND COOLING | HRCU-A-CB (Split System: Heat Pump with Remote Outdoor Unit-Air-Source) | Centrally-Ducted | 38MURAQ18AB3* | CAP**2414AL* | PG96VTAB30040A** | 17300 | 15.5 | 10.5 | 8.5 | 18400 | 19400 | 105.4% | 2.32 | 12400 | R-410A
212974629 | 1.44 | Yes | No | AIRQUEST | HRCU-A-CB (Split System: Heat Pump with Remote Outdoor Unit-Air-Source) | Centrally-Ducted | DLCURAH18ABK | EA*4X24L14A* | *96VTN0401410B* | 17300 | 15.5 | 10.5 | 8.5 | 18400 | 19400 | 105.4% | 2.32 | 12400 | R-410A
212974630 | 1.44 | Yes | No | ARCOAIRE | HRCU-A-CB (Split System: Heat Pump with Remote Outdoor Unit-Air-Source) | Centrally-Ducted | DLCURAH18ABK | EA*4X24L14A* | *96VTN0401410B* | 17300 | 15.5 | 10.5 | 8.5 | 18400 | 19400 | 105.4% | 2.32 | 12400 | R-410A
212974631 | 1.44 | Yes | No | COMFORTMAKER | HRCU-A-CB (Split System: Heat Pump with Remote Outdoor Unit-Air-Source) | Centrally-Ducted | DLCURAH18ABK | EA*4X24L14A* | *96VTN0401410B* | 17300 | 15.5 | 10.5 | 8.5 | 18400 | 19400 | 105.4% | 2.32 | 12400 | R-410A
212974632 | 1.44 | Yes | No | DAY & NIGHT | HRCU-A-CB (Split System: Heat Pump with Remote Outdoor Unit-Air-Source) | Centrally-Ducted | DLCURAH18ABK | EA*4X24L14A* | *96VTN0401410B* | 17300 | 15.5 | 10.5 | 8.5 | 18400 | 19400 | 105.4% | 2.32 | 12400 | R-410A
212974633 | 1.44 | Yes | No | HEIL | HRCU-A-CB (Split System: Heat Pump with Remote Outdoor Unit-Air-Source) | Centrally-Ducted | DLCURAH18ABK | EA*4X24L14A* | *96VTN0401410B* | 17300 | 15.5 | 10.5 | 8.5 | 18400 | 19400 | 105.4% | 2.32 | 12400 | R-410A
212974634 | 1.44 | Yes | No | KEEPRITE | HRCU-A-CB (Split System: Heat Pump with Remote Outdoor Unit-Air-Source) | Centrally-Ducted | DLCURAH18ABK | EA*4X24L14A* | *96VTN0401410B* | 17300 | 15.5 | 10.5 | 8.5 | 18400 | 19400 | 105.4% | 2.32 | 12400 | R-410A
212974635 | 1.44 | Yes | No | SMART COMFORT | HRCU-A-CB (Split System: Heat Pump with Remote Outdoor Unit-Air-Source) | Centrally-Ducted | DLCURAH18ABK | EA*4X24L14A* | *96VTN0401410B* | 17300 | 15.5 | 10.5 | 8.5 | 18400 | 19400 | 105.4% | 2.32 | 12400 | R-410A
212974636 | 1.44 | Yes | No | TEMPSTAR | HRCU-A-CB (Split System: Heat Pump with Remote Outdoor Unit-Air-Source) | Centrally-Ducted | DLCURAH18ABK | EA*4X24L14A* | *96VTN0401410B* | 17300 | 15.5 | 10.5 | 8.5 | 18400 | 19400 | 105.4% | 2.32 | 12400 | R-410A
212974637 | 1.44 | Yes | No | GRANDAIRE | HRCU-A-CB (Split System: Heat Pump with Remote Outdoor Unit-Air-Source) | Centrally-Ducted | WDLCURAH18ABK | WLA*244AA* | WFST040A030A* | 17300 | 15.5 | 10.5 | 8.5 | 18400 | 19400 | 105.4% | 2.34 | 12300 | R-410A
212974638 | 1.43 | Yes | Yes | CARRIER | HRCU-A-CB (Split System: Heat Pump with Remote Outdoor Unit-Air-Source) | Centrally-Ducted | 38MURAQ18AB3* | CAP**2417AL* | 59TP6C040V14**10 | 17200 | 16.5 | 10 | 8.5 | 18200 | 19400 | 106.6% | 2.34 | 12300 | R-410A
212974639 | 1.43 | Yes | Yes | CARRIER | HRCU-A-CB (Split System: Heat Pump with Remote Outdoor Unit-Air-Source) | Centrally-Ducted | 38MURAQ18AB3* | CAP**2417AL* | GG96VTAB30040A** | 17200 | 16.5 | 10 | 8.5 | 18200 | 19400 | 106.6% | 2.34 | 12300 | R-410A
212974640 | 1.43 | Yes | Yes | BRYANT HEATING AND COOLING SYSTEMS | HRCU-A-CB (Split System: Heat Pump with Remote Outdoor Unit-Air-Source) | Centrally-Ducted | 38MURAQ18AB3* | CAP**2417AL* | 926TC30040V14*** | 17200 | 16.5 | 10 | 8.5 | 18200 | 19400 | 106.6% | 2.34 | 12300 | R-410A
212974641 | 1.43 | Yes | Yes | PAYNE HEATING AND COOLING | HRCU-A-CB (Split System: Heat Pump with Remote Outdoor Unit-Air-Source) | Centrally-Ducted | 38MURAQ18AB3* | CAP**2417AL* | PG96VTAB30040A** | 17200 | 16.5 | 10 | 8.5 | 18200 | 19400 | 106.6% | 2.34 | 12300 | R-410A
212974642 | 1.43 | Yes | Yes | AIRQUEST | HRCU-A-CB (Split System: Heat Pump with Remote Outdoor Unit-Air-Source) | Centrally-Ducted | DLCURAH18ABK | EA*4X24L17A* | *96VTN0401410B* | 17200 | 16.5 | 10 | 8.5 | 18200 | 19400 | 106.6% | 2.34 | 12300 | R-410A
212974643 | 1.43 | Yes | Yes | ARCOAIRE | HRCU-A-CB (Split System: Heat Pump with Remote Outdoor Unit-Air-Source) | Centrally-Ducted | DLCURAH18ABK | EA*4X24L17A* | *96VTN0401410B* | 17200 | 16.5 | 10 | 8.5 | 18200 | 19400 | 106.6% | 2.34 | 12300 | R-410A
212974644 | 1.43 | Yes | Yes | COMFORTMAKER | HRCU-A-CB (Split System: Heat Pump with Remote Outdoor Unit-Air-Source) | Centrally-Ducted | DLCURAH18ABK | EA*4X24L17A* | *96VTN0401410B* | 17200 | 16.5 | 10 | 8.5 | 18200 | 19400 | 106.6% | 2.34 | 12300 | R-410A
212974645 | 1.43 | Yes | Yes | DAY & NIGHT | HRCU-A-CB (Split System: Heat Pump with Remote Outdoor Unit-Air-Source) | Centrally-Ducted | DLCURAH18ABK | EA*4X24L17A* | *96VTN0401410B* | 17200 | 16.5 | 10 | 8.5 | 18200 | 19400 | 106.6% | 2.34 | 12300 | R-410A
212974646 | 1.43 | Yes | Yes | HEIL | HRCU-A-CB (Split System: Heat Pump with Remote Outdoor Unit-Air-Source) | Centrally-Ducted | DLCURAH18ABK | EA*4X24L17A* | *96VTN0401410B* | 17200 | 16.5 | 10 | 8.5 | 18200 | 19400 | 106.6% | 2.34 | 12300 | R-410A
212974647 | 1.43 | Yes | Yes | KEEPRITE | HRCU-A-CB (Split System: Heat Pump with Remote Outdoor Unit-Air-Source) | Centrally-Ducted | DLCURAH18ABK | EA*4X24L17A* | *96VTN0401410B* | 17200 | 16.5 | 10 | 8.5 | 18200 | 19400 | 106.6% | 2.34 | 12300 | R-410A
212974648 | 1.43 | Yes | Yes | SMART COMFORT | HRCU-A-CB (Split System: Heat Pump with Remote Outdoor Unit-Air-Source) | Centrally-Ducted | DLCURAH18ABK | EA*4X24L17A* | *96VTN0401410B* | 17200 | 16.5 | 10 | 8.5 | 18200 | 19400 | 106.6% | 2.34 | 12300 | R-410A
212974649 | 1.43 | Yes | Yes | TEMPSTAR | HRCU-A-CB (Split System: Heat Pump with Remote Outdoor Unit-Air-Source) | Centrally-Ducted | DLCURAH18ABK | EA*4X24L17A* | *96VTN0401410B* | 17200 | 16.5 | 10 | 8.5 | 18200 | 19400 | 106.6% | 2.34 | 12300 | R-410A
212974650 | 1.43 | Yes | Yes | GRANDAIRE | HRCU-A-CB (Split System: Heat Pump with Remote Outdoor Unit-Air-Source) | Centrally-Ducted | WDLCURAH18ABK | WLA*244BA* | WFST040A030A* | 17200 | 16.5 | 10 | 8.5 | 18200 | 17900 | 98.35% | 2.14 | 12100 | R-410A
212974651 | 1.48 | Yes | No | CARRIER | HRCU-A-CB (Split System: Heat Pump with Remote Outdoor Unit-Air-Source) | Centrally-Ducted | 38MURAQ18AB3* | CAP**2517AL* | 59TP6C040V14**10 | 17700 | 16 | 10.5 | 8.1 | 17700 | 17900 | 101.1% | 2.14 | 12100 | R-410A
212974652 | 1.48 | Yes | No | CARRIER | HRCU-A-CB (Split System: Heat Pump with Remote Outdoor Unit-Air-Source) | Centrally-Ducted | 38MURAQ18AB3* | CAP**2517AL* | GG96VTAB30040A** | 17700 | 16 | 10.5 | 8.1 | 17700 | 17900 | 101.1% | 2.14 | 12100 | R-410A
212974653 | 1.48 | Yes | No | BRYANT HEATING AND COOLING SYSTEMS | HRCU-A-CB (Split System: Heat Pump with Remote Outdoor Unit-Air-Source) | Centrally-Ducted | 38MURAQ18AB3* | CAP**2517AL* | 926TC30040V14*** | 17700 | 16 | 10.5 | 8.1 | 17700 | 17900 | 101.1% | 2.14 | 12100 | R-410A
212974654 | 1.48 | Yes | No | PAYNE HEATING AND COOLING | HRCU-A-CB (Split System: Heat Pump with Remote Outdoor Unit-Air-Source) | Centrally-Ducted | 38MURAQ18AB3* | CAP**2517AL* | PG96VTAB30040A** | 17700 | 16 | 10.5 | 8.1 | 17700 | 17900 | 101.1% | 2.14 | 12100 | R-410A
212974655 | 1.48 | Yes | No | AIRQUEST | HRCU-A-CB (Split System: Heat Pump with Remote Outdoor Unit-Air-Source) | Centrally-Ducted | DLCURAH18ABK | EA*4X25L17A* | *96VTN0401410B* | 17700 | 16 | 10.5 | 8.1 | 17700 | 17900 | 101.1% | 2.14 | 12100 | R-410A
212974656 | 1.48 | Yes | No | ARCOAIRE | HRCU-A-CB (Split System: Heat Pump with Remote Outdoor Unit-Air-Source) | Centrally-Ducted | DLCURAH18ABK | EA*4X25L17A* | *96VTN0401410B* | 17700 | 16 | 10.5 | 8.1 | 17700 | 17900 | 101.1% | 2.14 | 12100 | R-410A
212974657 | 1.48 | Yes | No | COMFORTMAKER | HRCU-A-CB (Split System: Heat Pump with Remote Outdoor Unit-Air-Source) | Centrally-Ducted | DLCURAH18ABK | EA*4X25L17A* | *96VTN0401410B* | 17700 | 16 | 10.5 | 8.1 | 17700 | 17900 | 101.1% | 2.14 | 12100 | R-410A
212974658 | 1.48 | Yes | No | DAY & NIGHT | HRCU-A-CB (Split System: Heat Pump with Remote Outdoor Unit-Air-Source) | Centrally-Ducted | DLCURAH18ABK | EA*4X25L17A* | *96VTN0401410B* | 17700 | 16 | 10.5 | 8.1 | 17700 | 17900 | 101.1% | 2.14 | 12100 | R-410A
212974659 | 1.48 | Yes | No | HEIL | HRCU-A-CB (Split System: Heat Pump with Remote Outdoor Unit-Air-Source) | Centrally-Ducted | DLCURAH18ABK | EA*4X25L17A* | *96VTN0401410B* | 17700 | 16 | 10.5 | 8.1 | 17700 | 17900 | 101.1% | 2.14 | 12100 | R-410A
212974660 | 1.48 | Yes | No | KEEPRITE | HRCU-A-CB (Split System: Heat Pump with Remote Outdoor Unit-Air-Source) | Centrally-Ducted | DLCURAH18ABK | EA*4X25L17A* | *96VTN0401410B* | 17700 | 16 | 10.5 | 8.1 | 17700 | 17900 | 101.1% | 2.14 | 12100 | R-410A
212974661 | 1.48 | Yes | No | SMART COMFORT | HRCU-A-CB (Split System: Heat Pump with Remote Outdoor Unit-Air-Source) | Centrally-Ducted | DLCURAH18ABK | EA*4X25L17A* | *96VTN0401410B* | 17700 | 16 | 10.5 | 8.1 | 17700 | 17900 | 101.1% | 2.14 | 12100 | R-410A
212974662 | 1.48 | Yes | No | TEMPSTAR | HRCU-A-CB (Split System: Heat Pump with Remote Outdoor Unit-Air-Source) | Centrally-Ducted | DLCURAH18ABK | EA*4X25L17A* | *96VTN0401410B* | 17700 | 16 | 10.5 | 8.1 | 17700 | 17900 | 101.1% | 2.14 | 12100 | R-410A
212974663 | 1.48 | Yes | No | GRANDAIRE | HRCU-A-CB (Split System: Heat Pump with Remote Outdoor Unit-Air-Source) | Centrally-Ducted | WDLCURAH18ABK | WLA*254BA* | WFST040A030A* | 17700 | 16 | 10.5 | 8.1 | 17700 | 18700 | 105.6% | 2.24 | 12200 | R-410A
212974664 | 1.44 | Yes | No | CARRIER | HRCU-A-CB (Split System: Heat Pump with Remote Outdoor Unit-Air-Source) | Centrally-Ducted | 38MURAQ18AB3* | CAP**3014AL* | 59TP6C040V14**10 | 17300 | 16 | 10.5 | 8.1 | 17900 | 18700 | 104.5% | 2.24 | 12200 | R-410A
212974665 | 1.44 | Yes | No | CARRIER | HRCU-A-CB (Split System: Heat Pump with Remote Outdoor Unit-Air-Source) | Centrally-Ducted | 38MURAQ18AB3* | CAP**3014AL* | GG96VTAB30040A** | 17300 | 16 | 10.5 | 8.1 | 17900 | 18700 | 104.5% | 2.24 | 12200 | R-410A
212974666 | 1.44 | Yes | No | BRYANT HEATING AND COOLING SYSTEMS | HRCU-A-CB (Split System: Heat Pump with Remote Outdoor Unit-Air-Source) | Centrally-Ducted | 38MURAQ18AB3* | CAP**3014AL* | 926TC30040V14*** | 17300 | 16 | 10.5 | 8.1 | 17900 | 18700 | 104.5% | 2.24 | 12200 | R-410A
212974667 | 1.44 | Yes | No | PAYNE HEATING AND COOLING | HRCU-A-CB (Split System: Heat Pump with Remote Outdoor Unit-Air-Source) | Centrally-Ducted | 38MURAQ18AB3* | CAP**3014AL* | PG96VTAB30040A** | 17300 | 16 | 10.5 | 8.1 | 17900 | 18700 | 104.5% | 2.24 | 12200 | R-410A
212974668 | 1.44 | Yes | No | AIRQUEST | HRCU-A-CB (Split System: Heat Pump with Remote Outdoor Unit-Air-Source) | Centrally-Ducted | DLCURAH18ABK | EA*4X30L14A* | *96VTN0401410B* | 17300 | 16 | 10.5 | 8.1 | 17900 | 18700 | 104.5% | 2.24 | 12200 | R-410A
212974669 | 1.44 | Yes | No | ARCOAIRE | HRCU-A-CB (Split System: Heat Pump with Remote Outdoor Unit-Air-Source) | Centrally-Ducted | DLCURAH18ABK | EA*4X30L14A* | *96VTN0401410B* | 17300 | 16 | 10.5 | 8.1 | 17900 | 18700 | 104.5% | 2.24 | 12200 | R-410A
212974670 | 1.44 | Yes | No | COMFORTMAKER | HRCU-A-CB (Split System: Heat Pump with Remote Outdoor Unit-Air-Source) | Centrally-Ducted | DLCURAH18ABK | EA*4X30L14A* | *96VTN0401410B* | 17300 | 16 | 10.5 | 8.1 | 17900 | 18700 | 104.5% | 2.24 | 12200 | R-410A
212974671 | 1.44 | Yes | No | DAY & NIGHT | HRCU-A-CB (Split System: Heat Pump with Remote Outdoor Unit-Air-Source) | Centrally-Ducted | DLCURAH18ABK | EA*4X30L14A* | *96VTN0401410B* | 17300 | 16 | 10.5 | 8.1 | 17900 | 18700 | 104.5% | 2.24 | 12200 | R-410A
212974672 | 1.44 | Yes | No | HEIL | HRCU-A-CB (Split System: Heat Pump with Remote Outdoor Unit-Air-Source) | Centrally-Ducted | DLCURAH18ABK | EA*4X30L14A* | *96VTN0401410B* | 17300 | 16 | 10.5 | 8.1 | 17900 | 18700 | 104.5% | 2.24 | 12200 | R-410A
212974673 | 1.44 | Yes | No | KEEPRITE | HRCU-A-CB (Split System: Heat Pump with Remote Outdoor Unit-Air-Source) | Centrally-Ducted | DLCURAH18ABK | EA*4X30L14A* | *96VTN0401410B* | 17300 | 16 | 10.5 | 8.1 | 17900 | 18700 | 104.5% | 2.24 | 12200 | R-410A
212974674 | 1.44 | Yes | No | SMART COMFORT | HRCU-A-CB (Split System: Heat Pump with Remote Outdoor Unit-Air-Source) | Centrally-Ducted | DLCURAH18ABK | EA*4X30L14A* | *96VTN0401410B* | 17300 | 16 | 10.5 | 8.1 | 17900 | 18700 | 104.5% | 2.24 | 12200 | R-410A
212974675 | 1.44 | Yes | No | TEMPSTAR | HRCU-A-CB (Split System: Heat Pump with Remote Outdoor Unit-Air-Source) | Centrally-Ducted | DLCURAH18ABK | EA*4X30L14A* | *96VTN0401410B* | 17300 | 16 | 10.5 | 8.1 | 17900 | 18700 | 104.5% | 2.24 | 12200 | R-410A
212974676 | 1.44 | Yes | No | GRANDAIRE | HRCU-A-CB (Split System: Heat Pump with Remote Outdoor Unit-Air-Source) | Centrally-Ducted | WDLCURAH18ABK | WLA*304AA* | WFST040A030A* | 17300 | 16 | 10.5 | 8.1 | 17900 | 18900 | 105.6% | 2.26 | 12200 | R-410A
212974677 | 1.44 | Yes | Yes | CARRIER | HRCU-A-CB (Split System: Heat Pump with Remote Outdoor Unit-Air-Source) | Centrally-Ducted | 38MURAQ18AB3* | CAP**3017AL* | 59TP6C040V14**10 | 17300 | 16 | 10.5 | 8.5 | 18100 | 18900 | 104.4% | 2.26 | 12200 | R-410A
212974678 | 1.44 | Yes | Yes | CARRIER | HRCU-A-CB (Split System: Heat Pump with Remote Outdoor Unit-Air-Source) | Centrally-Ducted | 38MURAQ18AB3* | CAP**3017AL* | GG96VTAB30040A** | 17300 | 16 | 10.5 | 8.5 | 18100 | 18900 | 104.4% | 2.26 | 12200 | R-410A
212974679 | 1.44 | Yes | Yes | BRYANT HEATING AND COOLING SYSTEMS | HRCU-A-CB (Split System: Heat Pump with Remote Outdoor Unit-Air-Source) | Centrally-Ducted | 38MURAQ18AB3* | CAP**3017AL* | 926TC30040V14*** | 17300 | 16 | 10.5 | 8.5 | 18100 | 18900 | 104.4% | 2.26 | 12200 | R-410A
212974680 | 1.44 | Yes | Yes | PAYNE HEATING AND COOLING | HRCU-A-CB (Split System: Heat Pump with Remote Outdoor Unit-Air-Source) | Centrally-Ducted | 38MURAQ18AB3* | CAP**3017AL* | PG96VTAB30040A** | 17300 | 16 | 10.5 | 8.5 | 18100 | 18900 | 104.4% | 2.26 | 12200 | R-410A
212974681 | 1.44 | Yes | Yes | AIRQUEST | HRCU-A-CB (Split System: Heat Pump with Remote Outdoor Unit-Air-Source) | Centrally-Ducted | DLCURAH18ABK | EA*4X30L17A* | *96VTN0401410B* | 17300 | 16 | 10.5 | 8.5 | 18100 | 18900 | 104.4% | 2.26 | 12200 | R-410A
212974682 | 1.44 | Yes | Yes | ARCOAIRE | HRCU-A-CB (Split System: Heat Pump with Remote Outdoor Unit-Air-Source) | Centrally-Ducted | DLCURAH18ABK | EA*4X30L17A* | *96VTN0401410B* | 17300 | 16 | 10.5 | 8.5 | 18100 | 18900 | 104.4% | 2.26 | 12200 | R-410A
212974683 | 1.44 | Yes | Yes | COMFORTMAKER | HRCU-A-CB (Split System: Heat Pump with Remote Outdoor Unit-Air-Source) | Centrally-Ducted | DLCURAH18ABK | EA*4X30L17A* | *96VTN0401410B* | 17300 | 16 | 10.5 | 8.5 | 18100 | 18900 | 104.4% | 2.26 | 12200 | R-410A
212974684 | 1.44 | Yes | Yes | DAY & NIGHT | HRCU-A-CB (Split System: Heat Pump with Remote Outdoor Unit-Air-Source) | Centrally-Ducted | DLCURAH18ABK | EA*4X30L17A* | *96VTN0401410B* | 17300 | 16 | 10.5 | 8.5 | 18100 | 18900 | 104.4% | 2.26 | 12200 | R-410A
212974685 | 1.44 | Yes | Yes | HEIL | HRCU-A-CB (Split System: Heat Pump with Remote Outdoor Unit-Air-Source) | Centrally-Ducted | DLCURAH18ABK | EA*4X30L17A* | *96VTN0401410B* | 17300 | 16 | 10.5 | 8.5 | 18100 | 18900 | 104.4% | 2.26 | 12200 | R-410A
212974686 | 1.44 | Yes | Yes | KEEPRITE | HRCU-A-CB (Split System: Heat Pump with Remote Outdoor Unit-Air-Source) | Centrally-Ducted | DLCURAH18ABK | EA*4X30L17A* | *96VTN0401410B* | 17300 | 16 | 10.5 | 8.5 | 18100 | 18900 | 104.4% | 2.26 | 12200 | R-410A
212974687 | 1.44 | Yes | Yes | SMART COMFORT | HRCU-A-CB (Split System: Heat Pump with Remote Outdoor Unit-Air-Source) | Centrally-Ducted | DLCURAH18ABK | EA*4X30L17A* | *96VTN0401410B* | 17300 | 16 | 10.5 | 8.5 | 18100 | 18900 | 104.4% | 2.26 | 12200 | R-410A
212974688 | 1.44 | Yes | Yes | TEMPSTAR | HRCU-A-CB (Split System: Heat Pump with Remote Outdoor Unit-Air-Source) | Centrally-Ducted | DLCURAH18ABK | EA*4X30L17A* | *96VTN0401410B* | 17300 | 16 | 10.5 | 8.5 | 18100 | 18900 | 104.4% | 2.26 | 12200 | R-410A
212974689 | 1.44 | Yes | Yes | GRANDAIRE | HRCU-A-CB (Split System: Heat Pump with Remote Outdoor Unit-Air-Source) | Centrally-Ducted | WDLCURAH18ABK | WLA*304BA* | WFST040A030A* | 17300 | 16 | 10.5 | 8.5 | 18100 | 19800 | 109.4% | 2.38 | 12400 | R-410A
212974690 | 1.43 | Yes | No | CARRIER | HRCU-A-CB (Split System: Heat Pump with Remote Outdoor Unit-Air-Source) | Centrally-Ducted | 38MURAQ18AB3* | CNPV*1814AL* | 59TP6C040V14**10 | 17100 | 15.5 | 10.5 | 8.1 | 18400 | 19800 | 107.6% | 2.38 | 12400 | R-410A
212974691 | 1.43 | Yes | No | CARRIER | HRCU-A-CB (Split System: Heat Pump with Remote Outdoor Unit-Air-Source) | Centrally-Ducted | 38MURAQ18AB3* | CNPV*1814AL* | GG96VTAB30040A** | 17100 | 15.5 | 10.5 | 8.1 | 18400 | 19800 | 107.6% | 2.38 | 12400 | R-410A
212974692 | 1.43 | Yes | No | BRYANT HEATING AND COOLING SYSTEMS | HRCU-A-CB (Split System: Heat Pump with Remote Outdoor Unit-Air-Source) | Centrally-Ducted | 38MURAQ18AB3* | CNPV*1814AL* | 926TC30040V14*** | 17100 | 15.5 | 10.5 | 8.1 | 18400 | 19800 | 107.6% | 2.38 | 12400 | R-410A
212974693 | 1.43 | Yes | No | PAYNE HEATING AND COOLING | HRCU-A-CB (Split System: Heat Pump with Remote Outdoor Unit-Air-Source) | Centrally-Ducted | 38MURAQ18AB3* | CNPV*1814AL* | PG96VTAB30040A** | 17100 | 15.5 | 10.5 | 8.1 | 18400 | 19800 | 107.6% | 2.38 | 12400 | R-410A
212974694 | 1.43 | Yes | No | AIRQUEST | HRCU-A-CB (Split System: Heat Pump with Remote Outdoor Unit-Air-Source) | Centrally-Ducted | DLCURAH18ABK | EN(A,D)4X18L14** | *96VTN0401410B* | 17100 | 15.5 | 10.5 | 8.1 | 18400 | 19800 | 107.6% | 2.38 | 12400 | R-410A
212974695 | 1.43 | Yes | No | ARCOAIRE | HRCU-A-CB (Split System: Heat Pump with Remote Outdoor Unit-Air-Source) | Centrally-Ducted | DLCURAH18ABK | EN(A,D)4X18L14** | *96VTN0401410B* | 17100 | 15.5 | 10.5 | 8.1 | 18400 | 19800 | 107.6% | 2.38 | 12400 | R-410A
212974696 | 1.43 | Yes | No | COMFORTMAKER | HRCU-A-CB (Split System: Heat Pump with Remote Outdoor Unit-Air-Source) | Centrally-Ducted | DLCURAH18ABK | EN(A,D)4X18L14** | *96VTN0401410B* | 17100 | 15.5 | 10.5 | 8.1 | 18400 | 19800 | 107.6% | 2.38 | 12400 | R-410A
212974697 | 1.43 | Yes | No | DAY & NIGHT | HRCU-A-CB (Split System: Heat Pump with Remote Outdoor Unit-Air-Source) | Centrally-Ducted | DLCURAH18ABK | EN(A,D)4X18L14** | *96VTN0401410B* | 17100 | 15.5 | 10.5 | 8.1 | 18400 | 19800 | 107.6% | 2.38 | 12400 | R-410A
212974698 | 1.43 | Yes | No | HEIL | HRCU-A-CB (Split System: Heat Pump with Remote Outdoor Unit-Air-Source) | Centrally-Ducted | DLCURAH18ABK | EN(A,D)4X18L14** | *96VTN0401410B* | 17100 | 15.5 | 10.5 | 8.1 | 18400 | 19800 | 107.6% | 2.38 | 12400 | R-410A
212974699 | 1.43 | Yes | No | KEEPRITE | HRCU-A-CB (Split System: Heat Pump with Remote Outdoor Unit-Air-Source) | Centrally-Ducted | DLCURAH18ABK | EN(A,D)4X18L14** | *96VTN0401410B* | 17100 | 15.5 | 10.5 | 8.1 | 18400 | 19800 | 107.6% | 2.38 | 12400 | R-410A
212974700 | 1.43 | Yes | No | SMART COMFORT | HRCU-A-CB (Split System: Heat Pump with Remote Outdoor Unit-Air-Source) | Centrally-Ducted | DLCURAH18ABK | EN(A,D)4X18L14** | *96VTN0401410B* | 17100 | 15.5 | 10.5 | 8.1 | 18400 | 19800 | 107.6% | 2.38 | 12400 | R-410A
212974701 | 1.43 | Yes | No | TEMPSTAR | HRCU-A-CB (Split System: Heat Pump with Remote Outdoor Unit-Air-Source) | Centrally-Ducted | DLCURAH18ABK | EN(A,D)4X18L14** | *96VTN0401410B* | 17100 | 15.5 | 10.5 | 8.1 | 18400 | 19800 | 107.6% | 2.38 | 12400 | R-410A
212974702 | 1.43 | Yes | No | GRANDAIRE | HRCU-A-CB (Split System: Heat Pump with Remote Outdoor Unit-Air-Source) | Centrally-Ducted | WDLCURAH18ABK | WLNC184AA* | WFST040A030A* | 17100 | 15.5 | 10.5 | 8.1 | 18400 | 19200 | 104.3% | 2.3 | 12400 | R-410A
212974703 | 1.44 | Yes | No | CARRIER | HRCU-A-CB (Split System: Heat Pump with Remote Outdoor Unit-Air-Source) | Centrally-Ducted | 38MURAQ18AB3* | CNPV*2414AL* | 59TP6C040V14**10 | 17300 | 15.5 | 10.5 | 8.5 | 18400 | 19200 | 104.3% | 2.3 | 12400 | R-410A
212974704 | 1.44 | Yes | No | CARRIER | HRCU-A-CB (Split System: Heat Pump with Remote Outdoor Unit-Air-Source) | Centrally-Ducted | 38MURAQ18AB3* | CNPV*2414AL* | GG96VTAB30040A** | 17300 | 15.5 | 10.5 | 8.5 | 18400 | 19200 | 104.3% | 2.3 | 12400 | R-410A
212974705 | 1.44 | Yes | No | BRYANT HEATING AND COOLING SYSTEMS | HRCU-A-CB (Split System: Heat Pump with Remote Outdoor Unit-Air-Source) | Centrally-Ducted | 38MURAQ18AB3* | CNPV*2414AL* | 926TC30040V14*** | 17300 | 15.5 | 10.5 | 8.5 | 18400 | 19200 | 104.3% | 2.3 | 12400 | R-410A
212974706 | 1.44 | Yes | No | PAYNE HEATING AND COOLING | HRCU-A-CB (Split System: Heat Pump with Remote Outdoor Unit-Air-Source) | Centrally-Ducted | 38MURAQ18AB3* | CNPV*2414AL* | PG96VTAB30040A** | 17300 | 15.5 | 10.5 | 8.5 | 18400 | 19200 | 104.3% | 2.3 | 12400 | R-410A
212974707 | 1.44 | Yes | No | AIRQUEST | HRCU-A-CB (Split System: Heat Pump with Remote Outdoor Unit-Air-Source) | Centrally-Ducted | DLCURAH18ABK | EN(A,D)4X24L14** | *96VTN0401410B* | 17300 | 15.5 | 10.5 | 8.5 | 18400 | 19200 | 104.3% | 2.3 | 12400 | R-410A
212974708 | 1.44 | Yes | No | ARCOAIRE | HRCU-A-CB (Split System: Heat Pump with Remote Outdoor Unit-Air-Source) | Centrally-Ducted | DLCURAH18ABK | EN(A,D)4X24L14** | *96VTN0401410B* | 17300 | 15.5 | 10.5 | 8.5 | 18400 | 19200 | 104.3% | 2.3 | 12400 | R-410A
212974709 | 1.44 | Yes | No | COMFORTMAKER | HRCU-A-CB (Split System: Heat Pump with Remote Outdoor Unit-Air-Source) | Centrally-Ducted | DLCURAH18ABK | EN(A,D)4X24L14** | *96VTN0401410B* | 17300 | 15.5 | 10.5 | 8.5 | 18400 | 19200 | 104.3% | 2.3 | 12400 | R-410A
212974710 | 1.44 | Yes | No | DAY & NIGHT | HRCU-A-CB (Split System: Heat Pump with Remote Outdoor Unit-Air-Source) | Centrally-Ducted | DLCURAH18ABK | EN(A,D)4X24L14** | *96VTN0401410B* | 17300 | 15.5 | 10.5 | 8.5 | 18400 | 19200 | 104.3% | 2.3 | 12400 | R-410A
212974711 | 1.44 | Yes | No | HEIL | HRCU-A-CB (Split System: Heat Pump with Remote Outdoor Unit-Air-Source) | Centrally-Ducted | DLCURAH18ABK | EN(A,D)4X24L14** | *96VTN0401410B* | 17300 | 15.5 | 10.5 | 8.5 | 18400 | 19200 | 104.3% | 2.3 | 12400 | R-410A
212974712 | 1.44 | Yes | No | KEEPRITE | HRCU-A-CB (Split System: Heat Pump with Remote Outdoor Unit-Air-Source) | Centrally-Ducted | DLCURAH18ABK | EN(A,D)4X24L14** | *96VTN0401410B* | 17300 | 15.5 | 10.5 | 8.5 | 18400 | 19200 | 104.3% | 2.3 | 12400 | R-410A
212974713 | 1.44 | Yes | No | SMART COMFORT | HRCU-A-CB (Split System: Heat Pump with Remote Outdoor Unit-Air-Source) | Centrally-Ducted | DLCURAH18ABK | EN(A,D)4X24L14** | *96VTN0401410B* | 17300 | 15.5 | 10.5 | 8.5 | 18400 | 19200 | 104.3% | 2.3 | 12400 | R-410A
212974714 | 1.44 | Yes | No | TEMPSTAR | HRCU-A-CB (Split System: Heat Pump with Remote Outdoor Unit-Air-Source) | Centrally-Ducted | DLCURAH18ABK | EN(A,D)4X24L14** | *96VTN0401410B* | 17300 | 15.5 | 10.5 | 8.5 | 18400 | 19200 | 104.3% | 2.3 | 12400 | R-410A
212974715 | 1.44 | Yes | No | GRANDAIRE | HRCU-A-CB (Split System: Heat Pump with Remote Outdoor Unit-Air-Source) | Centrally-Ducted | WDLCURAH18ABK | WLNC244AA* | WFST040A030A* | 17300 | 15.5 | 10.5 | 8.5 | 18400 | 19200 | 104.3% | 2.3 | 12400 | R-410A
212974716 | 1.44 | Yes | No | CARRIER | HRCU-A-CB (Split System: Heat Pump with Remote Outdoor Unit-Air-Source) | Centrally-Ducted | 38MURAQ18AB3* | CNPV*2417AL* | 59TP6C040V14**10 | 17300 | 15.5 | 10.5 | 8.5 | 18400 | 19200 | 104.3% | 2.3 | 12400 | R-410A
212974717 | 1.44 | Yes | No | CARRIER | HRCU-A-CB (Split System: Heat Pump with Remote Outdoor Unit-Air-Source) | Centrally-Ducted | 38MURAQ18AB3* | CNPV*2417AL* | GG96VTAB30040A** | 17300 | 15.5 | 10.5 | 8.5 | 18400 | 19200 | 104.3% | 2.3 | 12400 | R-410A
212974718 | 1.44 | Yes | No | BRYANT HEATING AND COOLING SYSTEMS | HRCU-A-CB (Split System: Heat Pump with Remote Outdoor Unit-Air-Source) | Centrally-Ducted | 38MURAQ18AB3* | CNPV*2417AL* | 926TC30040V14*** | 17300 | 15.5 | 10.5 | 8.5 | 18400 | 19200 | 104.3% | 2.3 | 12400 | R-410A
212974719 | 1.44 | Yes | No | PAYNE HEATING AND COOLING | HRCU-A-CB (Split System: Heat Pump with Remote Outdoor Unit-Air-Source) | Centrally-Ducted | 38MURAQ18AB3* | CNPV*2417AL* | PG96VTAB30040A** | 17300 | 15.5 | 10.5 | 8.5 | 18400 | 19200 | 104.3% | 2.3 | 12400 | R-410A
212974720 | 1.44 | Yes | No | AIRQUEST | HRCU-A-CB (Split System: Heat Pump with Remote Outdoor Unit-Air-Source) | Centrally-Ducted | DLCURAH18ABK | EN(A,D)4X24L17** | *96VTN0401410B* | 17300 | 15.5 | 10.5 | 8.5 | 18400 | 19200 | 104.3% | 2.3 | 12400 | R-410A
212974721 | 1.44 | Yes | No | ARCOAIRE | HRCU-A-CB (Split System: Heat Pump with Remote Outdoor Unit-Air-Source) | Centrally-Ducted | DLCURAH18ABK | EN(A,D)4X24L17** | *96VTN0401410B* | 17300 | 15.5 | 10.5 | 8.5 | 18400 | 19200 | 104.3% | 2.3 | 12400 | R-410A
212974722 | 1.44 | Yes | No | COMFORTMAKER | HRCU-A-CB (Split System: Heat Pump with Remote Outdoor Unit-Air-Source) | Centrally-Ducted | DLCURAH18ABK | EN(A,D)4X24L17** | *96VTN0401410B* | 17300 | 15.5 | 10.5 | 8.5 | 18400 | 19200 | 104.3% | 2.3 | 12400 | R-410A
212974723 | 1.44 | Yes | No | DAY & NIGHT | HRCU-A-CB (Split System: Heat Pump with Remote Outdoor Unit-Air-Source) | Centrally-Ducted | DLCURAH18ABK | EN(A,D)4X24L17** | *96VTN0401410B* | 17300 | 15.5 | 10.5 | 8.5 | 18400 | 19200 | 104.3% | 2.3 | 12400 | R-410A
212974724 | 1.44 | Yes | No | HEIL | HRCU-A-CB (Split System: Heat Pump with Remote Outdoor Unit-Air-Source) | Centrally-Ducted | DLCURAH18ABK | EN(A,D)4X24L17** | *96VTN0401410B* | 17300 | 15.5 | 10.5 | 8.5 | 18400 | 19200 | 104.3% | 2.3 | 12400 | R-410A
212974725 | 1.44 | Yes | No | KEEPRITE | HRCU-A-CB (Split System: Heat Pump with Remote Outdoor Unit-Air-Source) | Centrally-Ducted | DLCURAH18ABK | EN(A,D)4X24L17** | *96VTN0401410B* | 17300 | 15.5 | 10.5 | 8.5 | 18400 | 19200 | 104.3% | 2.3 | 12400 | R-410A
212974726 | 1.44 | Yes | No | SMART COMFORT | HRCU-A-CB (Split System: Heat Pump with Remote Outdoor Unit-Air-Source) | Centrally-Ducted | DLCURAH18ABK | EN(A,D)4X24L17** | *96VTN0401410B* | 17300 | 15.5 | 10.5 | 8.5 | 18400 | 19200 | 104.3% | 2.3 | 12400 | R-410A
212974727 | 1.44 | Yes | No | TEMPSTAR | HRCU-A-CB (Split System: Heat Pump with Remote Outdoor Unit-Air-Source) | Centrally-Ducted | DLCURAH18ABK | EN(A,D)4X24L17** | *96VTN0401410B* | 17300 | 15.5 | 10.5 | 8.5 | 18400 | 19200 | 104.3% | 2.3 | 12400 | R-410A
212974728 | 1.44 | Yes | No | GRANDAIRE | HRCU-A-CB (Split System: Heat Pump with Remote Outdoor Unit-Air-Source) | Centrally-Ducted | WDLCURAH18ABK | WLNC244BA* | WFST040A030A* | 17300 | 15.5 | 10.5 | 8.5 | 18400 | 18600 | 101.1% | 2.22 | 12200 | R-410A
212974729 | 1.45 | Yes | No | CARRIER | HRCU-A-CB (Split System: Heat Pump with Remote Outdoor Unit-Air-Source) | Centrally-Ducted | 38MURAQ18AB3* | CNPV*3014AL* | 59TP6C040V14**10 | 17400 | 16 | 10.5 | 8.1 | 18000 | 18600 | 103.3% | 2.22 | 12200 | R-410A
212974730 | 1.45 | Yes | No | CARRIER | HRCU-A-CB (Split System: Heat Pump with Remote Outdoor Unit-Air-Source) | Centrally-Ducted | 38MURAQ18AB3* | CNPV*3014AL* | GG96VTAB30040A** | 17400 | 16 | 10.5 | 8.1 | 18000 | 18600 | 103.3% | 2.22 | 12200 | R-410A
212974731 | 1.45 | Yes | No | BRYANT HEATING AND COOLING SYSTEMS | HRCU-A-CB (Split System: Heat Pump with Remote Outdoor Unit-Air-Source) | Centrally-Ducted | 38MURAQ18AB3* | CNPV*3014AL* | 926TC30040V14*** | 17400 | 16 | 10.5 | 8.1 | 18000 | 18600 | 103.3% | 2.22 | 12200 | R-410A
212974732 | 1.45 | Yes | No | PAYNE HEATING AND COOLING | HRCU-A-CB (Split System: Heat Pump with Remote Outdoor Unit-Air-Source) | Centrally-Ducted | 38MURAQ18AB3* | CNPV*3014AL* | PG96VTAB30040A** | 17400 | 16 | 10.5 | 8.1 | 18000 | 18600 | 103.3% | 2.22 | 12200 | R-410A
212974733 | 1.45 | Yes | No | AIRQUEST | HRCU-A-CB (Split System: Heat Pump with Remote Outdoor Unit-Air-Source) | Centrally-Ducted | DLCURAH18ABK | EN(A,D)4X30L14** | *96VTN0401410B* | 17400 | 16 | 10.5 | 8.1 | 18000 | 18600 | 103.3% | 2.22 | 12200 | R-410A
212974734 | 1.45 | Yes | No | ARCOAIRE | HRCU-A-CB (Split System: Heat Pump with Remote Outdoor Unit-Air-Source) | Centrally-Ducted | DLCURAH18ABK | EN(A,D)4X30L14** | *96VTN0401410B* | 17400 | 16 | 10.5 | 8.1 | 18000 | 18600 | 103.3% | 2.22 | 12200 | R-410A
212974735 | 1.45 | Yes | No | COMFORTMAKER | HRCU-A-CB (Split System: Heat Pump with Remote Outdoor Unit-Air-Source) | Centrally-Ducted | DLCURAH18ABK | EN(A,D)4X30L14** | *96VTN0401410B* | 17400 | 16 | 10.5 | 8.1 | 18000 | 18600 | 103.3% | 2.22 | 12200 | R-410A
212974736 | 1.45 | Yes | No | DAY & NIGHT | HRCU-A-CB (Split System: Heat Pump with Remote Outdoor Unit-Air-Source) | Centrally-Ducted | DLCURAH18ABK | EN(A,D)4X30L14** | *96VTN0401410B* | 17400 | 16 | 10.5 | 8.1 | 18000 | 18600 | 103.3% | 2.22 | 12200 | R-410A
212974737 | 1.45 | Yes | No | HEIL | HRCU-A-CB (Split System: Heat Pump with Remote Outdoor Unit-Air-Source) | Centrally-Ducted | DLCURAH18ABK | EN(A,D)4X30L14** | *96VTN0401410B* | 17400 | 16 | 10.5 | 8.1 | 18000 | 18600 | 103.3% | 2.22 | 12200 | R-410A
212974738 | 1.45 | Yes | No | KEEPRITE | HRCU-A-CB (Split System: Heat Pump with Remote Outdoor Unit-Air-Source) | Centrally-Ducted | DLCURAH18ABK | EN(A,D)4X30L14** | *96VTN0401410B* | 17400 | 16 | 10.5 | 8.1 | 18000 | 18600 | 103.3% | 2.22 | 12200 | R-410A
212974739 | 1.45 | Yes | No | SMART COMFORT | HRCU-A-CB (Split System: Heat Pump with Remote Outdoor Unit-Air-Source) | Centrally-Ducted | DLCURAH18ABK | EN(A,D)4X30L14** | *96VTN0401410B* | 17400 | 16 | 10.5 | 8.1 | 18000 | 18600 | 103.3% | 2.22 | 12200 | R-410A
212974740 | 1.45 | Yes | No | TEMPSTAR | HRCU-A-CB (Split System: Heat Pump with Remote Outdoor Unit-Air-Source) | Centrally-Ducted | DLCURAH18ABK | EN(A,D)4X30L14** | *96VTN0401410B* | 17400 | 16 | 10.5 | 8.1 | 18000 | 18600 | 103.3% | 2.22 | 12200 | R-410A
212974741 | 1.45 | Yes | No | GRANDAIRE | HRCU-A-CB (Split System: Heat Pump with Remote Outdoor Unit-Air-Source) | Centrally-Ducted | WDLCURAH18ABK | WLNC304AA* | WFST040A030A* | 17400 | 16 | 10.5 | 8.1 | 18000 | 18700 | 103.9% | 2.24 | 12200 | R-410A
212974742 | 1.45 | Yes | No | CARRIER | HRCU-A-CB (Split System: Heat Pump with Remote Outdoor Unit-Air-Source) | Centrally-Ducted | 38MURAQ18AB3* | CNPV*3017AL* | 59TP6C040V14**10 | 17400 | 16 | 10.5 | 8.1 | 18000 | 18700 | 103.9% | 2.24 | 12200 | R-410A
212974743 | 1.45 | Yes | No | CARRIER | HRCU-A-CB (Split System: Heat Pump with Remote Outdoor Unit-Air-Source) | Centrally-Ducted | 38MURAQ18AB3* | CNPV*3017AL* | GG96VTAB30040A** | 17400 | 16 | 10.5 | 8.1 | 18000 | 18700 | 103.9% | 2.24 | 12200 | R-410A
212974744 | 1.45 | Yes | No | BRYANT HEATING AND COOLING SYSTEMS | HRCU-A-CB (Split System: Heat Pump with Remote Outdoor Unit-Air-Source) | Centrally-Ducted | 38MURAQ18AB3* | CNPV*3017AL* | 926TC30040V14*** | 17400 | 16 | 10.5 | 8.1 | 18000 | 18700 | 103.9% | 2.24 | 12200 | R-410A
212974745 | 1.45 | Yes | No | PAYNE HEATING AND COOLING | HRCU-A-CB (Split System: Heat Pump with Remote Outdoor Unit-Air-Source) | Centrally-Ducted | 38MURAQ18AB3* | CNPV*3017AL* | PG96VTAB30040A** | 17400 | 16 | 10.5 | 8.1 | 18000 | 18700 | 103.9% | 2.24 | 12200 | R-410A
212974746 | 1.45 | Yes | No | AIRQUEST | HRCU-A-CB (Split System: Heat Pump with Remote Outdoor Unit-Air-Source) | Centrally-Ducted | DLCURAH18ABK | EN(A,D)4X30L17** | *96VTN0401410B* | 17400 | 16 | 10.5 | 8.1 | 18000 | 18700 | 103.9% | 2.24 | 12200 | R-410A
212974747 | 1.45 | Yes | No | ARCOAIRE | HRCU-A-CB (Split System: Heat Pump with Remote Outdoor Unit-Air-Source) | Centrally-Ducted | DLCURAH18ABK | EN(A,D)4X30L17** | *96VTN0401410B* | 17400 | 16 | 10.5 | 8.1 | 18000 | 18700 | 103.9% | 2.24 | 12200 | R-410A
212974748 | 1.45 | Yes | No | COMFORTMAKER | HRCU-A-CB (Split System: Heat Pump with Remote Outdoor Unit-Air-Source) | Centrally-Ducted | DLCURAH18ABK | EN(A,D)4X30L17** | *96VTN0401410B* | 17400 | 16 | 10.5 | 8.1 | 18000 | 18700 | 103.9% | 2.24 | 12200 | R-410A
212974749 | 1.45 | Yes | No | DAY & NIGHT | HRCU-A-CB (Split System: Heat Pump with Remote Outdoor Unit-Air-Source) | Centrally-Ducted | DLCURAH18ABK | EN(A,D)4X30L17** | *96VTN0401410B* | 17400 | 16 | 10.5 | 8.1 | 18000 | 18700 | 103.9% | 2.24 | 12200 | R-410A
212974750 | 1.45 | Yes | No | HEIL | HRCU-A-CB (Split System: Heat Pump with Remote Outdoor Unit-Air-Source) | Centrally-Ducted | DLCURAH18ABK | EN(A,D)4X30L17** | *96VTN0401410B* | 17400 | 16 | 10.5 | 8.1 | 18000 | 18700 | 103.9% | 2.24 | 12200 | R-410A
212974751 | 1.45 | Yes | No | KEEPRITE | HRCU-A-CB (Split System: Heat Pump with Remote Outdoor Unit-Air-Source) | Centrally-Ducted | DLCURAH18ABK | EN(A,D)4X30L17** | *96VTN0401410B* | 17400 | 16 | 10.5 | 8.1 | 18000 | 18700 | 103.9% | 2.24 | 12200 | R-410A
212974752 | 1.45 | Yes | No | SMART COMFORT | HRCU-A-CB (Split System: Heat Pump with Remote Outdoor Unit-Air-Source) | Centrally-Ducted | DLCURAH18ABK | EN(A,D)4X30L17** | *96VTN0401410B* | 17400 | 16 | 10.5 | 8.1 | 18000 | 18700 | 103.9% | 2.24 | 12200 | R-410A
212974753 | 1.45 | Yes | No | TEMPSTAR | HRCU-A-CB (Split System: Heat Pump with Remote Outdoor Unit-Air-Source) | Centrally-Ducted | DLCURAH18ABK | EN(A,D)4X30L17** | *96VTN0401410B* | 17400 | 16 | 10.5 | 8.1 | 18000 | 18700 | 103.9% | 2.24 | 12200 | R-410A
212974754 | 1.45 | Yes | No | GRANDAIRE | HRCU-A-CB (Split System: Heat Pump with Remote Outdoor Unit-Air-Source) | Centrally-Ducted | WDLCURAH18ABK | WLNC304BA* | WFST040A030A* | 17400 | 16 | 10.5 | 8.1 | 18000 | 16200 | 90% | 1.82 | 20000 | R-410A
212974911 | 1.92 | No | No | CARRIER | HRCU-A-CB (Split System: Heat Pump with Remote Outdoor Unit-Air-Source) | Centrally-Ducted | 38MURAQ24AB3* | CAP**2414AL* | 59TP6C040V14**10 | 23000 | 16 | 9.5 | 8.5 | 27000 | 27200 | 100.7% | 2.3 | 19500 | R-410A
212974912 | 1.92 | No | No | CARRIER | HRCU-A-CB (Split System: Heat Pump with Remote Outdoor Unit-Air-Source) | Centrally-Ducted | 38MURAQ24AB3* | CAP**2414AL* | GG96VTAB30040A** | 23000 | 16 | 9.5 | 8.5 | 27000 | 27200 | 100.7% | 2.3 | 19500 | R-410A
212974913 | 1.92 | No | No | BRYANT HEATING AND COOLING SYSTEMS | HRCU-A-CB (Split System: Heat Pump with Remote Outdoor Unit-Air-Source) | Centrally-Ducted | 38MURAQ24AB3* | CAP**2414AL* | 926TC30040V14*** | 23000 | 16 | 9.5 | 8.5 | 27000 | 27200 | 100.7% | 2.3 | 19500 | R-410A
212974914 | 1.92 | No | No | PAYNE HEATING AND COOLING | HRCU-A-CB (Split System: Heat Pump with Remote Outdoor Unit-Air-Source) | Centrally-Ducted | 38MURAQ24AB3* | CAP**2414AL* | PG96VTAB30040A** | 23000 | 16 | 9.5 | 8.5 | 27000 | 27200 | 100.7% | 2.3 | 19500 | R-410A
212974915 | 1.92 | No | No | AIRQUEST | HRCU-A-CB (Split System: Heat Pump with Remote Outdoor Unit-Air-Source) | Centrally-Ducted | DLCURAH24ABK | EA*4X24L14A* | *96VTN0401410B* | 23000 | 16 | 9.5 | 8.5 | 27000 | 27200 | 100.7% | 2.3 | 19500 | R-410A
212974916 | 1.92 | No | No | ARCOAIRE | HRCU-A-CB (Split System: Heat Pump with Remote Outdoor Unit-Air-Source) | Centrally-Ducted | DLCURAH24ABK | EA*4X24L14A* | *96VTN0401410B* | 23000 | 16 | 9.5 | 8.5 | 27000 | 27200 | 100.7% | 2.3 | 19500 | R-410A
212974917 | 1.92 | No | No | COMFORTMAKER | HRCU-A-CB (Split System: Heat Pump with Remote Outdoor Unit-Air-Source) | Centrally-Ducted | DLCURAH24ABK | EA*4X24L14A* | *96VTN0401410B* | 23000 | 16 | 9.5 | 8.5 | 27000 | 27200 | 100.7% | 2.3 | 19500 | R-410A
212974918 | 1.92 | No | No | DAY & NIGHT | HRCU-A-CB (Split System: Heat Pump with Remote Outdoor Unit-Air-Source) | Centrally-Ducted | DLCURAH24ABK | EA*4X24L14A* | *96VTN0401410B* | 23000 | 16 | 9.5 | 8.5 | 27000 | 27200 | 100.7% | 2.3 | 19500 | R-410A
212974919 | 1.92 | No | No | HEIL | HRCU-A-CB (Split System: Heat Pump with Remote Outdoor Unit-Air-Source) | Centrally-Ducted | DLCURAH24ABK | EA*4X24L14A* | *96VTN0401410B* | 23000 | 16 | 9.5 | 8.5 | 27000 | 27200 | 100.7% | 2.3 | 19500 | R-410A
212974920 | 1.92 | No | No | KEEPRITE | HRCU-A-CB (Split System: Heat Pump with Remote Outdoor Unit-Air-Source) | Centrally-Ducted | DLCURAH24ABK | EA*4X24L14A* | *96VTN0401410B* | 23000 | 16 | 9.5 | 8.5 | 27000 | 27200 | 100.7% | 2.3 | 19500 | R-410A
212974921 | 1.92 | No | No | SMART COMFORT | HRCU-A-CB (Split System: Heat Pump with Remote Outdoor Unit-Air-Source) | Centrally-Ducted | DLCURAH24ABK | EA*4X24L14A* | *96VTN0401410B* | 23000 | 16 | 9.5 | 8.5 | 27000 | 27200 | 100.7% | 2.3 | 19500 | R-410A
212974922 | 1.92 | No | No | TEMPSTAR | HRCU-A-CB (Split System: Heat Pump with Remote Outdoor Unit-Air-Source) | Centrally-Ducted | DLCURAH24ABK | EA*4X24L14A* | *96VTN0401410B* | 23000 | 16 | 9.5 | 8.5 | 27000 | 27200 | 100.7% | 2.3 | 19500 | R-410A
212974923 | 1.92 | No | No | GRANDAIRE | HRCU-A-CB (Split System: Heat Pump with Remote Outdoor Unit-Air-Source) | Centrally-Ducted | WDLCURAH24ABK | WLA*244AA* | WFST040A030A* | 23000 | 16 | 9.5 | 8.5 | 27000 | 27000 | 100% | 2.28 | 19500 | R-410A
212974924 | 1.92 | No | No | CARRIER | HRCU-A-CB (Split System: Heat Pump with Remote Outdoor Unit-Air-Source) | Centrally-Ducted | 38MURAQ24AB3* | CAP**2417AL* | 59TP6C040V14**10 | 23000 | 16 | 9.5 | 8.5 | 27000 | 27000 | 100% | 2.28 | 19500 | R-410A
212974925 | 1.92 | No | No | CARRIER | HRCU-A-CB (Split System: Heat Pump with Remote Outdoor Unit-Air-Source) | Centrally-Ducted | 38MURAQ24AB3* | CAP**2417AL* | GG96VTAB30040A** | 23000 | 16 | 9.5 | 8.5 | 27000 | 27000 | 100% | 2.28 | 19500 | R-410A
212974926 | 1.92 | No | No | BRYANT HEATING AND COOLING SYSTEMS | HRCU-A-CB (Split System: Heat Pump with Remote Outdoor Unit-Air-Source) | Centrally-Ducted | 38MURAQ24AB3* | CAP**2417AL* | 926TC30040V14*** | 23000 | 16 | 9.5 | 8.5 | 27000 | 27000 | 100% | 2.28 | 19500 | R-410A
212974927 | 1.92 | No | No | PAYNE HEATING AND COOLING | HRCU-A-CB (Split System: Heat Pump with Remote Outdoor Unit-Air-Source) | Centrally-Ducted | 38MURAQ24AB3* | CAP**2417AL* | PG96VTAB30040A** | 23000 | 16 | 9.5 | 8.5 | 27000 | 27000 | 100% | 2.28 | 19500 | R-410A
212974928 | 1.92 | No | No | AIRQUEST | HRCU-A-CB (Split System: Heat Pump with Remote Outdoor Unit-Air-Source) | Centrally-Ducted | DLCURAH24ABK | EA*4X24L17A* | *96VTN0401410B* | 23000 | 16 | 9.5 | 8.5 | 27000 | 27000 | 100% | 2.28 | 19500 | R-410A
212974929 | 1.92 | No | No | ARCOAIRE | HRCU-A-CB (Split System: Heat Pump with Remote Outdoor Unit-Air-Source) | Centrally-Ducted | DLCURAH24ABK | EA*4X24L17A* | *96VTN0401410B* | 23000 | 16 | 9.5 | 8.5 | 27000 | 27000 | 100% | 2.28 | 19500 | R-410A
212974930 | 1.92 | No | No | COMFORTMAKER | HRCU-A-CB (Split System: Heat Pump with Remote Outdoor Unit-Air-Source) | Centrally-Ducted | DLCURAH24ABK | EA*4X24L17A* | *96VTN0401410B* | 23000 | 16 | 9.5 | 8.5 | 27000 | 27000 | 100% | 2.28 | 19500 | R-410A
212974931 | 1.92 | No | No | DAY & NIGHT | HRCU-A-CB (Split System: Heat Pump with Remote Outdoor Unit-Air-Source) | Centrally-Ducted | DLCURAH24ABK | EA*4X24L17A* | *96VTN0401410B* | 23000 | 16 | 9.5 | 8.5 | 27000 | 27000 | 100% | 2.28 | 19500 | R-410A
212974932 | 1.92 | No | No | HEIL | HRCU-A-CB (Split System: Heat Pump with Remote Outdoor Unit-Air-Source) | Centrally-Ducted | DLCURAH24ABK | EA*4X24L17A* | *96VTN0401410B* | 23000 | 16 | 9.5 | 8.5 | 27000 | 27000 | 100% | 2.28 | 19500 | R-410A
212974933 | 1.92 | No | No | KEEPRITE | HRCU-A-CB (Split System: Heat Pump with Remote Outdoor Unit-Air-Source) | Centrally-Ducted | DLCURAH24ABK | EA*4X24L17A* | *96VTN0401410B* | 23000 | 16 | 9.5 | 8.5 | 27000 | 27000 | 100% | 2.28 | 19500 | R-410A
212974934 | 1.92 | No | No | SMART COMFORT | HRCU-A-CB (Split System: Heat Pump with Remote Outdoor Unit-Air-Source) | Centrally-Ducted | DLCURAH24ABK | EA*4X24L17A* | *96VTN0401410B* | 23000 | 16 | 9.5 | 8.5 | 27000 | 27000 | 100% | 2.28 | 19500 | R-410A
212974935 | 1.92 | No | No | TEMPSTAR | HRCU-A-CB (Split System: Heat Pump with Remote Outdoor Unit-Air-Source) | Centrally-Ducted | DLCURAH24ABK | EA*4X24L17A* | *96VTN0401410B* | 23000 | 16 | 9.5 | 8.5 | 27000 | 27000 | 100% | 2.28 | 19500 | R-410A
212974936 | 1.92 | No | No | GRANDAIRE | HRCU-A-CB (Split System: Heat Pump with Remote Outdoor Unit-Air-Source) | Centrally-Ducted | WDLCURAH24ABK | WLA*244BA* | WFST040A030A* | 23000 | 16 | 9.5 | 8.5 | 27000 | 22000 | 81.48% | 1.82 | 18700 | R-410A
212974937 | 2 | Yes | No | CARRIER | HRCU-A-CB (Split System: Heat Pump with Remote Outdoor Unit-Air-Source) | Centrally-Ducted | 38MURAQ24AB3* | CAP**2517AL* | 59TP6C040V14**10 | 24000 | 16 | 10 | 8.1 | 25200 | 22000 | 87.3% | 1.82 | 18700 | R-410A
212974938 | 2 | Yes | No | CARRIER | HRCU-A-CB (Split System: Heat Pump with Remote Outdoor Unit-Air-Source) | Centrally-Ducted | 38MURAQ24AB3* | CAP**2517AL* | GG96VTAB30040A** | 24000 | 16 | 10 | 8.1 | 25200 | 22000 | 87.3% | 1.82 | 18700 | R-410A
212974939 | 2 | Yes | No | BRYANT HEATING AND COOLING SYSTEMS | HRCU-A-CB (Split System: Heat Pump with Remote Outdoor Unit-Air-Source) | Centrally-Ducted | 38MURAQ24AB3* | CAP**2517AL* | 926TC30040V14*** | 24000 | 16 | 10 | 8.1 | 25200 | 22000 | 87.3% | 1.82 | 18700 | R-410A
212974940 | 2 | Yes | No | PAYNE HEATING AND COOLING | HRCU-A-CB (Split System: Heat Pump with Remote Outdoor Unit-Air-Source) | Centrally-Ducted | 38MURAQ24AB3* | CAP**2517AL* | PG96VTAB30040A** | 24000 | 16 | 10 | 8.1 | 25200 | 22000 | 87.3% | 1.82 | 18700 | R-410A
212974941 | 2 | Yes | No | AIRQUEST | HRCU-A-CB (Split System: Heat Pump with Remote Outdoor Unit-Air-Source) | Centrally-Ducted | DLCURAH24ABK | EA*4X25L17A* | *96VTN0401410B* | 24000 | 16 | 10 | 8.1 | 25200 | 22000 | 87.3% | 1.82 | 18700 | R-410A
212974942 | 2 | Yes | No | ARCOAIRE | HRCU-A-CB (Split System: Heat Pump with Remote Outdoor Unit-Air-Source) | Centrally-Ducted | DLCURAH24ABK | EA*4X25L17A* | *96VTN0401410B* | 24000 | 16 | 10 | 8.1 | 25200 | 22000 | 87.3% | 1.82 | 18700 | R-410A
212974943 | 2 | Yes | No | COMFORTMAKER | HRCU-A-CB (Split System: Heat Pump with Remote Outdoor Unit-Air-Source) | Centrally-Ducted | DLCURAH24ABK | EA*4X25L17A* | *96VTN0401410B* | 24000 | 16 | 10 | 8.1 | 25200 | 22000 | 87.3% | 1.82 | 18700 | R-410A
212974944 | 2 | Yes | No | DAY & NIGHT | HRCU-A-CB (Split System: Heat Pump with Remote Outdoor Unit-Air-Source) | Centrally-Ducted | DLCURAH24ABK | EA*4X25L17A* | *96VTN0401410B* | 24000 | 16 | 10 | 8.1 | 25200 | 22000 | 87.3% | 1.82 | 18700 | R-410A
212974945 | 2 | Yes | No | HEIL | HRCU-A-CB (Split System: Heat Pump with Remote Outdoor Unit-Air-Source) | Centrally-Ducted | DLCURAH24ABK | EA*4X25L17A* | *96VTN0401410B* | 24000 | 16 | 10 | 8.1 | 25200 | 22000 | 87.3% | 1.82 | 18700 | R-410A
212974946 | 2 | Yes | No | KEEPRITE | HRCU-A-CB (Split System: Heat Pump with Remote Outdoor Unit-Air-Source) | Centrally-Ducted | DLCURAH24ABK | EA*4X25L17A* | *96VTN0401410B* | 24000 | 16 | 10 | 8.1 | 25200 | 22000 | 87.3% | 1.82 | 18700 | R-410A
212974947 | 2 | Yes | No | SMART COMFORT | HRCU-A-CB (Split System: Heat Pump with Remote Outdoor Unit-Air-Source) | Centrally-Ducted | DLCURAH24ABK | EA*4X25L17A* | *96VTN0401410B* | 24000 | 16 | 10 | 8.1 | 25200 | 22000 | 87.3% | 1.82 | 18700 | R-410A
212974948 | 2 | Yes | No | TEMPSTAR | HRCU-A-CB (Split System: Heat Pump with Remote Outdoor Unit-Air-Source) | Centrally-Ducted | DLCURAH24ABK | EA*4X25L17A* | *96VTN0401410B* | 24000 | 16 | 10 | 8.1 | 25200 | 22000 | 87.3% | 1.82 | 18700 | R-410A
212974949 | 2 | Yes | No | GRANDAIRE | HRCU-A-CB (Split System: Heat Pump with Remote Outdoor Unit-Air-Source) | Centrally-Ducted | WDLCURAH24ABK | WLA*254BA* | WFST040A030A* | 24000 | 16 | 10 | 8.1 | 25200 | 25000 | 99.21% | 2.08 | 19200 | R-410A
212974950 | 1.93 | Yes | Yes | CARRIER | HRCU-A-CB (Split System: Heat Pump with Remote Outdoor Unit-Air-Source) | Centrally-Ducted | 38MURAQ24AB3* | CAP**3014AL* | 59TP6C040V14**10 | 23200 | 16 | 10 | 8.5 | 26400 | 25000 | 94.7% | 2.08 | 19200 | R-410A
212974951 | 1.93 | Yes | Yes | CARRIER | HRCU-A-CB (Split System: Heat Pump with Remote Outdoor Unit-Air-Source) | Centrally-Ducted | 38MURAQ24AB3* | CAP**3014AL* | GG96VTAB30040A** | 23200 | 16 | 10 | 8.5 | 26400 | 25000 | 94.7% | 2.08 | 19200 | R-410A
212974952 | 1.93 | Yes | Yes | BRYANT HEATING AND COOLING SYSTEMS | HRCU-A-CB (Split System: Heat Pump with Remote Outdoor Unit-Air-Source) | Centrally-Ducted | 38MURAQ24AB3* | CAP**3014AL* | 926TC30040V14*** | 23200 | 16 | 10 | 8.5 | 26400 | 25000 | 94.7% | 2.08 | 19200 | R-410A
212974953 | 1.93 | Yes | Yes | PAYNE HEATING AND COOLING | HRCU-A-CB (Split System: Heat Pump with Remote Outdoor Unit-Air-Source) | Centrally-Ducted | 38MURAQ24AB3* | CAP**3014AL* | PG96VTAB30040A** | 23200 | 16 | 10 | 8.5 | 26400 | 25000 | 94.7% | 2.08 | 19200 | R-410A
212974954 | 1.93 | Yes | Yes | AIRQUEST | HRCU-A-CB (Split System: Heat Pump with Remote Outdoor Unit-Air-Source) | Centrally-Ducted | DLCURAH24ABK | EA*4X30L14A* | *96VTN0401410B* | 23200 | 16 | 10 | 8.5 | 26400 | 25000 | 94.7% | 2.08 | 19200 | R-410A
212974955 | 1.93 | Yes | Yes | ARCOAIRE | HRCU-A-CB (Split System: Heat Pump with Remote Outdoor Unit-Air-Source) | Centrally-Ducted | DLCURAH24ABK | EA*4X30L14A* | *96VTN0401410B* | 23200 | 16 | 10 | 8.5 | 26400 | 25000 | 94.7% | 2.08 | 19200 | R-410A
212974956 | 1.93 | Yes | Yes | COMFORTMAKER | HRCU-A-CB (Split System: Heat Pump with Remote Outdoor Unit-Air-Source) | Centrally-Ducted | DLCURAH24ABK | EA*4X30L14A* | *96VTN0401410B* | 23200 | 16 | 10 | 8.5 | 26400 | 25000 | 94.7% | 2.08 | 19200 | R-410A
212974957 | 1.93 | Yes | Yes | DAY & NIGHT | HRCU-A-CB (Split System: Heat Pump with Remote Outdoor Unit-Air-Source) | Centrally-Ducted | DLCURAH24ABK | EA*4X30L14A* | *96VTN0401410B* | 23200 | 16 | 10 | 8.5 | 26400 | 25000 | 94.7% | 2.08 | 19200 | R-410A
212974958 | 1.93 | Yes | Yes | HEIL | HRCU-A-CB (Split System: Heat Pump with Remote Outdoor Unit-Air-Source) | Centrally-Ducted | DLCURAH24ABK | EA*4X30L14A* | *96VTN0401410B* | 23200 | 16 | 10 | 8.5 | 26400 | 25000 | 94.7% | 2.08 | 19200 | R-410A
212974959 | 1.93 | Yes | Yes | KEEPRITE | HRCU-A-CB (Split System: Heat Pump with Remote Outdoor Unit-Air-Source) | Centrally-Ducted | DLCURAH24ABK | EA*4X30L14A* | *96VTN0401410B* | 23200 | 16 | 10 | 8.5 | 26400 | 25000 | 94.7% | 2.08 | 19200 | R-410A
212974960 | 1.93 | Yes | Yes | SMART COMFORT | HRCU-A-CB (Split System: Heat Pump with Remote Outdoor Unit-Air-Source) | Centrally-Ducted | DLCURAH24ABK | EA*4X30L14A* | *96VTN0401410B* | 23200 | 16 | 10 | 8.5 | 26400 | 25000 | 94.7% | 2.08 | 19200 | R-410A
212974961 | 1.93 | Yes | Yes | TEMPSTAR | HRCU-A-CB (Split System: Heat Pump with Remote Outdoor Unit-Air-Source) | Centrally-Ducted | DLCURAH24ABK | EA*4X30L14A* | *96VTN0401410B* | 23200 | 16 | 10 | 8.5 | 26400 | 25000 | 94.7% | 2.08 | 19200 | R-410A
212974962 | 1.93 | Yes | Yes | GRANDAIRE | HRCU-A-CB (Split System: Heat Pump with Remote Outdoor Unit-Air-Source) | Centrally-Ducted | WDLCURAH24ABK | WLA*304AA* | WFST040A030A* | 23200 | 16 | 10 | 8.5 | 26400 | 24800 | 93.94% | 2.06 | 19200 | R-410A
212974963 | 1.95 | Yes | Yes | CARRIER | HRCU-A-CB (Split System: Heat Pump with Remote Outdoor Unit-Air-Source) | Centrally-Ducted | 38MURAQ24AB3* | CAP**3017AL* | 59TP6C040V14**10 | 23400 | 16 | 10 | 8.5 | 26400 | 24800 | 93.94% | 2.06 | 19200 | R-410A
212974964 | 1.95 | Yes | Yes | CARRIER | HRCU-A-CB (Split System: Heat Pump with Remote Outdoor Unit-Air-Source) | Centrally-Ducted | 38MURAQ24AB3* | CAP**3017AL* | GG96VTAB30040A** | 23400 | 16 | 10 | 8.5 | 26400 | 24800 | 93.94% | 2.06 | 19200 | R-410A
212974965 | 1.95 | Yes | Yes | BRYANT HEATING AND COOLING SYSTEMS | HRCU-A-CB (Split System: Heat Pump with Remote Outdoor Unit-Air-Source) | Centrally-Ducted | 38MURAQ24AB3* | CAP**3017AL* | 926TC30040V14*** | 23400 | 16 | 10 | 8.5 | 26400 | 24800 | 93.94% | 2.06 | 19200 | R-410A
212974966 | 1.95 | Yes | Yes | PAYNE HEATING AND COOLING | HRCU-A-CB (Split System: Heat Pump with Remote Outdoor Unit-Air-Source) | Centrally-Ducted | 38MURAQ24AB3* | CAP**3017AL* | PG96VTAB30040A** | 23400 | 16 | 10 | 8.5 | 26400 | 24800 | 93.94% | 2.06 | 19200 | R-410A
212974967 | 1.95 | Yes | Yes | AIRQUEST | HRCU-A-CB (Split System: Heat Pump with Remote Outdoor Unit-Air-Source) | Centrally-Ducted | DLCURAH24ABK | EA*4X30L17A* | *96VTN0401410B* | 23400 | 16 | 10 | 8.5 | 26400 | 24800 | 93.94% | 2.06 | 19200 | R-410A
212974968 | 1.95 | Yes | Yes | ARCOAIRE | HRCU-A-CB (Split System: Heat Pump with Remote Outdoor Unit-Air-Source) | Centrally-Ducted | DLCURAH24ABK | EA*4X30L17A* | *96VTN0401410B* | 23400 | 16 | 10 | 8.5 | 26400 | 24800 | 93.94% | 2.06 | 19200 | R-410A
212974969 | 1.95 | Yes | Yes | COMFORTMAKER | HRCU-A-CB (Split System: Heat Pump with Remote Outdoor Unit-Air-Source) | Centrally-Ducted | DLCURAH24ABK | EA*4X30L17A* | *96VTN0401410B* | 23400 | 16 | 10 | 8.5 | 26400 | 24800 | 93.94% | 2.06 | 19200 | R-410A
212974970 | 1.95 | Yes | Yes | DAY & NIGHT | HRCU-A-CB (Split System: Heat Pump with Remote Outdoor Unit-Air-Source) | Centrally-Ducted | DLCURAH24ABK | EA*4X30L17A* | *96VTN0401410B* | 23400 | 16 | 10 | 8.5 | 26400 | 24800 | 93.94% | 2.06 | 19200 | R-410A
212974971 | 1.95 | Yes | Yes | HEIL | HRCU-A-CB (Split System: Heat Pump with Remote Outdoor Unit-Air-Source) | Centrally-Ducted | DLCURAH24ABK | EA*4X30L17A* | *96VTN0401410B* | 23400 | 16 | 10 | 8.5 | 26400 | 24800 | 93.94% | 2.06 | 19200 | R-410A
212974972 | 1.95 | Yes | Yes | KEEPRITE | HRCU-A-CB (Split System: Heat Pump with Remote Outdoor Unit-Air-Source) | Centrally-Ducted | DLCURAH24ABK | EA*4X30L17A* | *96VTN0401410B* | 23400 | 16 | 10 | 8.5 | 26400 | 24800 | 93.94% | 2.06 | 19200 | R-410A
212974973 | 1.95 | Yes | Yes | SMART COMFORT | HRCU-A-CB (Split System: Heat Pump with Remote Outdoor Unit-Air-Source) | Centrally-Ducted | DLCURAH24ABK | EA*4X30L17A* | *96VTN0401410B* | 23400 | 16 | 10 | 8.5 | 26400 | 24800 | 93.94% | 2.06 | 19200 | R-410A
212974974 | 1.95 | Yes | Yes | TEMPSTAR | HRCU-A-CB (Split System: Heat Pump with Remote Outdoor Unit-Air-Source) | Centrally-Ducted | DLCURAH24ABK | EA*4X30L17A* | *96VTN0401410B* | 23400 | 16 | 10 | 8.5 | 26400 | 24800 | 93.94% | 2.06 | 19200 | R-410A
212974975 | 1.95 | Yes | Yes | GRANDAIRE | HRCU-A-CB (Split System: Heat Pump with Remote Outdoor Unit-Air-Source) | Centrally-Ducted | WDLCURAH24ABK | WLA*304BA* | WFST040A030A* | 23400 | 16 | 10 | 8.5 | 26400 | 24200 | 91.67% | 2 | 19200 | R-410A
212974976 | 1.95 | Yes | Yes | CARRIER | HRCU-A-CB (Split System: Heat Pump with Remote Outdoor Unit-Air-Source) | Centrally-Ducted | 38MURAQ24AB3* | CAP**3617AL* | 59TP6C040V14**10 | 23400 | 16 | 10 | 8.5 | 26200 | 24200 | 92.37% | 2 | 19200 | R-410A
212974977 | 1.95 | Yes | Yes | CARRIER | HRCU-A-CB (Split System: Heat Pump with Remote Outdoor Unit-Air-Source) | Centrally-Ducted | 38MURAQ24AB3* | CAP**3617AL* | GG96VTAB30040A** | 23400 | 16 | 10 | 8.5 | 26200 | 24200 | 92.37% | 2 | 19200 | R-410A
212974978 | 1.95 | Yes | Yes | BRYANT HEATING AND COOLING SYSTEMS | HRCU-A-CB (Split System: Heat Pump with Remote Outdoor Unit-Air-Source) | Centrally-Ducted | 38MURAQ24AB3* | CAP**3617AL* | 926TC30040V14*** | 23400 | 16 | 10 | 8.5 | 26200 | 24200 | 92.37% | 2 | 19200 | R-410A
212974979 | 1.95 | Yes | Yes | PAYNE HEATING AND COOLING | HRCU-A-CB (Split System: Heat Pump with Remote Outdoor Unit-Air-Source) | Centrally-Ducted | 38MURAQ24AB3* | CAP**3617AL* | PG96VTAB30040A** | 23400 | 16 | 10 | 8.5 | 26200 | 24200 | 92.37% | 2 | 19200 | R-410A
212974980 | 1.95 | Yes | Yes | AIRQUEST | HRCU-A-CB (Split System: Heat Pump with Remote Outdoor Unit-Air-Source) | Centrally-Ducted | DLCURAH24ABK | EA*4X36L17A* | *96VTN0401410B* | 23400 | 16 | 10 | 8.5 | 26200 | 24200 | 92.37% | 2 | 19200 | R-410A
212974981 | 1.95 | Yes | Yes | ARCOAIRE | HRCU-A-CB (Split System: Heat Pump with Remote Outdoor Unit-Air-Source) | Centrally-Ducted | DLCURAH24ABK | EA*4X36L17A* | *96VTN0401410B* | 23400 | 16 | 10 | 8.5 | 26200 | 24200 | 92.37% | 2 | 19200 | R-410A
212974982 | 1.95 | Yes | Yes | COMFORTMAKER | HRCU-A-CB (Split System: Heat Pump with Remote Outdoor Unit-Air-Source) | Centrally-Ducted | DLCURAH24ABK | EA*4X36L17A* | *96VTN0401410B* | 23400 | 16 | 10 | 8.5 | 26200 | 24200 | 92.37% | 2 | 19200 | R-410A
212974983 | 1.95 | Yes | Yes | DAY & NIGHT | HRCU-A-CB (Split System: Heat Pump with Remote Outdoor Unit-Air-Source) | Centrally-Ducted | DLCURAH24ABK | EA*4X36L17A* | *96VTN0401410B* | 23400 | 16 | 10 | 8.5 | 26200 | 24200 | 92.37% | 2 | 19200 | R-410A
212974984 | 1.95 | Yes | Yes | HEIL | HRCU-A-CB (Split System: Heat Pump with Remote Outdoor Unit-Air-Source) | Centrally-Ducted | DLCURAH24ABK | EA*4X36L17A* | *96VTN0401410B* | 23400 | 16 | 10 | 8.5 | 26200 | 24200 | 92.37% | 2 | 19200 | R-410A
212974985 | 1.95 | Yes | Yes | KEEPRITE | HRCU-A-CB (Split System: Heat Pump with Remote Outdoor Unit-Air-Source) | Centrally-Ducted | DLCURAH24ABK | EA*4X36L17A* | *96VTN0401410B* | 23400 | 16 | 10 | 8.5 | 26200 | 24200 | 92.37% | 2 | 19200 | R-410A
212974986 | 1.95 | Yes | Yes | SMART COMFORT | HRCU-A-CB (Split System: Heat Pump with Remote Outdoor Unit-Air-Source) | Centrally-Ducted | DLCURAH24ABK | EA*4X36L17A* | *96VTN0401410B* | 23400 | 16 | 10 | 8.5 | 26200 | 24200 | 92.37% | 2 | 19200 | R-410A
212974987 | 1.95 | Yes | Yes | TEMPSTAR | HRCU-A-CB (Split System: Heat Pump with Remote Outdoor Unit-Air-Source) | Centrally-Ducted | DLCURAH24ABK | EA*4X36L17A* | *96VTN0401410B* | 23400 | 16 | 10 | 8.5 | 26200 | 24200 | 92.37% | 2 | 19200 | R-410A
212974988 | 1.95 | Yes | Yes | GRANDAIRE | HRCU-A-CB (Split System: Heat Pump with Remote Outdoor Unit-Air-Source) | Centrally-Ducted | WDLCURAH24ABK | WLA*364BA* | WFST040A030A* | 23400 | 16 | 10 | 8.5 | 26200 | 22400 | 85.5% | 1.84 | 18800 | R-410A
212974989 | 1.98 | Yes | No | CARRIER | HRCU-A-CB (Split System: Heat Pump with Remote Outdoor Unit-Air-Source) | Centrally-Ducted | 38MURAQ24AB3* | CAP**3717AL* | 59TP6C040V14**10 | 23800 | 16 | 10 | 8.1 | 25200 | 22400 | 88.89% | 1.84 | 18800 | R-410A
212974990 | 1.98 | Yes | No | CARRIER | HRCU-A-CB (Split System: Heat Pump with Remote Outdoor Unit-Air-Source) | Centrally-Ducted | 38MURAQ24AB3* | CAP**3717AL* | GG96VTAB30040A** | 23800 | 16 | 10 | 8.1 | 25200 | 22400 | 88.89% | 1.84 | 18800 | R-410A
212974991 | 1.98 | Yes | No | BRYANT HEATING AND COOLING SYSTEMS | HRCU-A-CB (Split System: Heat Pump with Remote Outdoor Unit-Air-Source) | Centrally-Ducted | 38MURAQ24AB3* | CAP**3717AL* | 926TC30040V14*** | 23800 | 16 | 10 | 8.1 | 25200 | 22400 | 88.89% | 1.84 | 18800 | R-410A
212974992 | 1.98 | Yes | No | PAYNE HEATING AND COOLING | HRCU-A-CB (Split System: Heat Pump with Remote Outdoor Unit-Air-Source) | Centrally-Ducted | 38MURAQ24AB3* | CAP**3717AL* | PG96VTAB30040A** | 23800 | 16 | 10 | 8.1 | 25200 | 22400 | 88.89% | 1.84 | 18800 | R-410A
212974993 | 1.98 | Yes | No | AIRQUEST | HRCU-A-CB (Split System: Heat Pump with Remote Outdoor Unit-Air-Source) | Centrally-Ducted | DLCURAH24ABK | EA*4X37L17A* | *96VTN0401410B* | 23800 | 16 | 10 | 8.1 | 25200 | 22400 | 88.89% | 1.84 | 18800 | R-410A
212974994 | 1.98 | Yes | No | ARCOAIRE | HRCU-A-CB (Split System: Heat Pump with Remote Outdoor Unit-Air-Source) | Centrally-Ducted | DLCURAH24ABK | EA*4X37L17A* | *96VTN0401410B* | 23800 | 16 | 10 | 8.1 | 25200 | 22400 | 88.89% | 1.84 | 18800 | R-410A
212974995 | 1.98 | Yes | No | COMFORTMAKER | HRCU-A-CB (Split System: Heat Pump with Remote Outdoor Unit-Air-Source) | Centrally-Ducted | DLCURAH24ABK | EA*4X37L17A* | *96VTN0401410B* | 23800 | 16 | 10 | 8.1 | 25200 | 22400 | 88.89% | 1.84 | 18800 | R-410A
212974996 | 1.98 | Yes | No | DAY & NIGHT | HRCU-A-CB (Split System: Heat Pump with Remote Outdoor Unit-Air-Source) | Centrally-Ducted | DLCURAH24ABK | EA*4X37L17A* | *96VTN0401410B* | 23800 | 16 | 10 | 8.1 | 25200 | 22400 | 88.89% | 1.84 | 18800 | R-410A
212974997 | 1.98 | Yes | No | HEIL | HRCU-A-CB (Split System: Heat Pump with Remote Outdoor Unit-Air-Source) | Centrally-Ducted | DLCURAH24ABK | EA*4X37L17A* | *96VTN0401410B* | 23800 | 16 | 10 | 8.1 | 25200 | 22400 | 88.89% | 1.84 | 18800 | R-410A
212974998 | 1.98 | Yes | No | KEEPRITE | HRCU-A-CB (Split System: Heat Pump with Remote Outdoor Unit-Air-Source) | Centrally-Ducted | DLCURAH24ABK | EA*4X37L17A* | *96VTN0401410B* | 23800 | 16 | 10 | 8.1 | 25200 | 22400 | 88.89% | 1.84 | 18800 | R-410A
212974999 | 1.98 | Yes | No | SMART COMFORT | HRCU-A-CB (Split System: Heat Pump with Remote Outdoor Unit-Air-Source) | Centrally-Ducted | DLCURAH24ABK | EA*4X37L17A* | *96VTN0401410B* | 23800 | 16 | 10 | 8.1 | 25200 | 22400 | 88.89% | 1.84 | 18800 | R-410A
212975000 | 1.98 | Yes | No | TEMPSTAR | HRCU-A-CB (Split System: Heat Pump with Remote Outdoor Unit-Air-Source) | Centrally-Ducted | DLCURAH24ABK | EA*4X37L17A* | *96VTN0401410B* | 23800 | 16 | 10 | 8.1 | 25200 | 22400 | 88.89% | 1.84 | 18800 | R-410A
212975001 | 1.98 | Yes | Yes | GRANDAIRE | HRCU-A-CB (Split System: Heat Pump with Remote Outdoor Unit-Air-Source) | Centrally-Ducted | WDLCURAH24ABK | WLA*374BA* | WFST040A030A* | 23800 | 16 | 10 | 9 | 25200 | 25000 | 99.21% | 2.06 | 19600 | R-410A
212975002 | 1.93 | Yes | No | CARRIER | HRCU-A-CB (Split System: Heat Pump with Remote Outdoor Unit-Air-Source) | Centrally-Ducted | 38MURAQ24AB3* | CNPV*2414AL* | 59TP6C040V14**10 | 23200 | 15.5 | 10 | 8.5 | 27000 | 25000 | 92.59% | 2.06 | 19600 | R-410A
212975003 | 1.93 | Yes | No | CARRIER | HRCU-A-CB (Split System: Heat Pump with Remote Outdoor Unit-Air-Source) | Centrally-Ducted | 38MURAQ24AB3* | CNPV*2414AL* | GG96VTAB30040A** | 23200 | 15.5 | 10 | 8.5 | 27000 | 25000 | 92.59% | 2.06 | 19600 | R-410A
212975004 | 1.93 | Yes | No | BRYANT HEATING AND COOLING SYSTEMS | HRCU-A-CB (Split System: Heat Pump with Remote Outdoor Unit-Air-Source) | Centrally-Ducted | 38MURAQ24AB3* | CNPV*2414AL* | 926TC30040V14*** | 23200 | 15.5 | 10 | 8.5 | 27000 | 25000 | 92.59% | 2.06 | 19600 | R-410A
212975005 | 1.93 | Yes | No | PAYNE HEATING AND COOLING | HRCU-A-CB (Split System: Heat Pump with Remote Outdoor Unit-Air-Source) | Centrally-Ducted | 38MURAQ24AB3* | CNPV*2414AL* | PG96VTAB30040A** | 23200 | 15.5 | 10 | 8.5 | 27000 | 25000 | 92.59% | 2.06 | 19600 | R-410A
212975006 | 1.93 | Yes | No | AIRQUEST | HRCU-A-CB (Split System: Heat Pump with Remote Outdoor Unit-Air-Source) | Centrally-Ducted | DLCURAH24ABK | EN(A,D)4X24L14** | *96VTN0401410B* | 23200 | 15.5 | 10 | 8.5 | 27000 | 25000 | 92.59% | 2.06 | 19600 | R-410A
212975007 | 1.93 | Yes | No | ARCOAIRE | HRCU-A-CB (Split System: Heat Pump with Remote Outdoor Unit-Air-Source) | Centrally-Ducted | DLCURAH24ABK | EN(A,D)4X24L14** | *96VTN0401410B* | 23200 | 15.5 | 10 | 8.5 | 27000 | 25000 | 92.59% | 2.06 | 19600 | R-410A
212975008 | 1.93 | Yes | No | COMFORTMAKER | HRCU-A-CB (Split System: Heat Pump with Remote Outdoor Unit-Air-Source) | Centrally-Ducted | DLCURAH24ABK | EN(A,D)4X24L14** | *96VTN0401410B* | 23200 | 15.5 | 10 | 8.5 | 27000 | 25000 | 92.59% | 2.06 | 19600 | R-410A
212975009 | 1.93 | Yes | No | DAY & NIGHT | HRCU-A-CB (Split System: Heat Pump with Remote Outdoor Unit-Air-Source) | Centrally-Ducted | DLCURAH24ABK | EN(A,D)4X24L14** | *96VTN0401410B* | 23200 | 15.5 | 10 | 8.5 | 27000 | 25000 | 92.59% | 2.06 | 19600 | R-410A
212975010 | 1.93 | Yes | No | HEIL | HRCU-A-CB (Split System: Heat Pump with Remote Outdoor Unit-Air-Source) | Centrally-Ducted | DLCURAH24ABK | EN(A,D)4X24L14** | *96VTN0401410B* | 23200 | 15.5 | 10 | 8.5 | 27000 | 25000 | 92.59% | 2.06 | 19600 | R-410A
212975011 | 1.93 | Yes | No | KEEPRITE | HRCU-A-CB (Split System: Heat Pump with Remote Outdoor Unit-Air-Source) | Centrally-Ducted | DLCURAH24ABK | EN(A,D)4X24L14** | *96VTN0401410B* | 23200 | 15.5 | 10 | 8.5 | 27000 | 25000 | 92.59% | 2.06 | 19600 | R-410A
212975012 | 1.93 | Yes | No | SMART COMFORT | HRCU-A-CB (Split System: Heat Pump with Remote Outdoor Unit-Air-Source) | Centrally-Ducted | DLCURAH24ABK | EN(A,D)4X24L14** | *96VTN0401410B* | 23200 | 15.5 | 10 | 8.5 | 27000 | 25000 | 92.59% | 2.06 | 19600 | R-410A
212975013 | 1.93 | Yes | No | TEMPSTAR | HRCU-A-CB (Split System: Heat Pump with Remote Outdoor Unit-Air-Source) | Centrally-Ducted | DLCURAH24ABK | EN(A,D)4X24L14** | *96VTN0401410B* | 23200 | 15.5 | 10 | 8.5 | 27000 | 25000 | 92.59% | 2.06 | 19600 | R-410A
212975014 | 1.93 | Yes | No | GRANDAIRE | HRCU-A-CB (Split System: Heat Pump with Remote Outdoor Unit-Air-Source) | Centrally-Ducted | WDLCURAH24ABK | WLNC244AA* | WFST040A030A* | 23200 | 15.5 | 10 | 8.5 | 27000 | 25000 | 92.59% | 2.06 | 19600 | R-410A
212975015 | 1.93 | Yes | No | CARRIER | HRCU-A-CB (Split System: Heat Pump with Remote Outdoor Unit-Air-Source) | Centrally-Ducted | 38MURAQ24AB3* | CNPV*2417AL* | 59TP6C040V14**10 | 23200 | 15.5 | 10 | 8.5 | 27000 | 25000 | 92.59% | 2.06 | 19600 | R-410A
212975016 | 1.93 | Yes | No | CARRIER | HRCU-A-CB (Split System: Heat Pump with Remote Outdoor Unit-Air-Source) | Centrally-Ducted | 38MURAQ24AB3* | CNPV*2417AL* | GG96VTAB30040A** | 23200 | 15.5 | 10 | 8.5 | 27000 | 25000 | 92.59% | 2.06 | 19600 | R-410A
212975017 | 1.93 | Yes | No | BRYANT HEATING AND COOLING SYSTEMS | HRCU-A-CB (Split System: Heat Pump with Remote Outdoor Unit-Air-Source) | Centrally-Ducted | 38MURAQ24AB3* | CNPV*2417AL* | 926TC30040V14*** | 23200 | 15.5 | 10 | 8.5 | 27000 | 25000 | 92.59% | 2.06 | 19600 | R-410A
212975018 | 1.93 | Yes | No | PAYNE HEATING AND COOLING | HRCU-A-CB (Split System: Heat Pump with Remote Outdoor Unit-Air-Source) | Centrally-Ducted | 38MURAQ24AB3* | CNPV*2417AL* | PG96VTAB30040A** | 23200 | 15.5 | 10 | 8.5 | 27000 | 25000 | 92.59% | 2.06 | 19600 | R-410A
212975019 | 1.93 | Yes | No | AIRQUEST | HRCU-A-CB (Split System: Heat Pump with Remote Outdoor Unit-Air-Source) | Centrally-Ducted | DLCURAH24ABK | EN(A,D)4X24L17** | *96VTN0401410B* | 23200 | 15.5 | 10 | 8.5 | 27000 | 25000 | 92.59% | 2.06 | 19600 | R-410A
212975020 | 1.93 | Yes | No | ARCOAIRE | HRCU-A-CB (Split System: Heat Pump with Remote Outdoor Unit-Air-Source) | Centrally-Ducted | DLCURAH24ABK | EN(A,D)4X24L17** | *96VTN0401410B* | 23200 | 15.5 | 10 | 8.5 | 27000 | 25000 | 92.59% | 2.06 | 19600 | R-410A
212975021 | 1.93 | Yes | No | COMFORTMAKER | HRCU-A-CB (Split System: Heat Pump with Remote Outdoor Unit-Air-Source) | Centrally-Ducted | DLCURAH24ABK | EN(A,D)4X24L17** | *96VTN0401410B* | 23200 | 15.5 | 10 | 8.5 | 27000 | 25000 | 92.59% | 2.06 | 19600 | R-410A
212975022 | 1.93 | Yes | No | DAY & NIGHT | HRCU-A-CB (Split System: Heat Pump with Remote Outdoor Unit-Air-Source) | Centrally-Ducted | DLCURAH24ABK | EN(A,D)4X24L17** | *96VTN0401410B* | 23200 | 15.5 | 10 | 8.5 | 27000 | 25000 | 92.59% | 2.06 | 19600 | R-410A
212975023 | 1.93 | Yes | No | HEIL | HRCU-A-CB (Split System: Heat Pump with Remote Outdoor Unit-Air-Source) | Centrally-Ducted | DLCURAH24ABK | EN(A,D)4X24L17** | *96VTN0401410B* | 23200 | 15.5 | 10 | 8.5 | 27000 | 25000 | 92.59% | 2.06 | 19600 | R-410A
212975024 | 1.93 | Yes | No | KEEPRITE | HRCU-A-CB (Split System: Heat Pump with Remote Outdoor Unit-Air-Source) | Centrally-Ducted | DLCURAH24ABK | EN(A,D)4X24L17** | *96VTN0401410B* | 23200 | 15.5 | 10 | 8.5 | 27000 | 25000 | 92.59% | 2.06 | 19600 | R-410A
212975025 | 1.93 | Yes | No | SMART COMFORT | HRCU-A-CB (Split System: Heat Pump with Remote Outdoor Unit-Air-Source) | Centrally-Ducted | DLCURAH24ABK | EN(A,D)4X24L17** | *96VTN0401410B* | 23200 | 15.5 | 10 | 8.5 | 27000 | 25000 | 92.59% | 2.06 | 19600 | R-410A
212975026 | 1.93 | Yes | No | TEMPSTAR | HRCU-A-CB (Split System: Heat Pump with Remote Outdoor Unit-Air-Source) | Centrally-Ducted | DLCURAH24ABK | EN(A,D)4X24L17** | *96VTN0401410B* | 23200 | 15.5 | 10 | 8.5 | 27000 | 25000 | 92.59% | 2.06 | 19600 | R-410A
212975027 | 1.93 | Yes | No | GRANDAIRE | HRCU-A-CB (Split System: Heat Pump with Remote Outdoor Unit-Air-Source) | Centrally-Ducted | WDLCURAH24ABK | WLNC244BA* | WFST040A030A* | 23200 | 15.5 | 10 | 8.5 | 27000 | 24200 | 89.63% | 2 | 19100 | R-410A
212975028 | 1.93 | Yes | No | CARRIER | HRCU-A-CB (Split System: Heat Pump with Remote Outdoor Unit-Air-Source) | Centrally-Ducted | 38MURAQ24AB3* | CNPV*3014AL* | 59TP6C040V14**10 | 23200 | 15.5 | 10 | 8.1 | 25800 | 24200 | 93.8% | 2 | 19100 | R-410A
212975029 | 1.93 | Yes | No | CARRIER | HRCU-A-CB (Split System: Heat Pump with Remote Outdoor Unit-Air-Source) | Centrally-Ducted | 38MURAQ24AB3* | CNPV*3014AL* | GG96VTAB30040A** | 23200 | 15.5 | 10 | 8.1 | 25800 | 24200 | 93.8% | 2 | 19100 | R-410A
212975030 | 1.93 | Yes | No | BRYANT HEATING AND COOLING SYSTEMS | HRCU-A-CB (Split System: Heat Pump with Remote Outdoor Unit-Air-Source) | Centrally-Ducted | 38MURAQ24AB3* | CNPV*3014AL* | 926TC30040V14*** | 23200 | 15.5 | 10 | 8.1 | 25800 | 24200 | 93.8% | 2 | 19100 | R-410A
212975031 | 1.93 | Yes | No | PAYNE HEATING AND COOLING | HRCU-A-CB (Split System: Heat Pump with Remote Outdoor Unit-Air-Source) | Centrally-Ducted | 38MURAQ24AB3* | CNPV*3014AL* | PG96VTAB30040A** | 23200 | 15.5 | 10 | 8.1 | 25800 | 24200 | 93.8% | 2 | 19100 | R-410A
212975032 | 1.93 | Yes | No | AIRQUEST | HRCU-A-CB (Split System: Heat Pump with Remote Outdoor Unit-Air-Source) | Centrally-Ducted | DLCURAH24ABK | EN(A,D)4X30L14** | *96VTN0401410B* | 23200 | 15.5 | 10 | 8.1 | 25800 | 24200 | 93.8% | 2 | 19100 | R-410A
212975033 | 1.93 | Yes | No | ARCOAIRE | HRCU-A-CB (Split System: Heat Pump with Remote Outdoor Unit-Air-Source) | Centrally-Ducted | DLCURAH24ABK | EN(A,D)4X30L14** | *96VTN0401410B* | 23200 | 15.5 | 10 | 8.1 | 25800 | 24200 | 93.8% | 2 | 19100 | R-410A
212975034 | 1.93 | Yes | No | COMFORTMAKER | HRCU-A-CB (Split System: Heat Pump with Remote Outdoor Unit-Air-Source) | Centrally-Ducted | DLCURAH24ABK | EN(A,D)4X30L14** | *96VTN0401410B* | 23200 | 15.5 | 10 | 8.1 | 25800 | 24200 | 93.8% | 2 | 19100 | R-410A
212975035 | 1.93 | Yes | No | DAY & NIGHT | HRCU-A-CB (Split System: Heat Pump with Remote Outdoor Unit-Air-Source) | Centrally-Ducted | DLCURAH24ABK | EN(A,D)4X30L14** | *96VTN0401410B* | 23200 | 15.5 | 10 | 8.1 | 25800 | 24200 | 93.8% | 2 | 19100 | R-410A
212975036 | 1.93 | Yes | No | HEIL | HRCU-A-CB (Split System: Heat Pump with Remote Outdoor Unit-Air-Source) | Centrally-Ducted | DLCURAH24ABK | EN(A,D)4X30L14** | *96VTN0401410B* | 23200 | 15.5 | 10 | 8.1 | 25800 | 24200 | 93.8% | 2 | 19100 | R-410A
212975037 | 1.93 | Yes | No | KEEPRITE | HRCU-A-CB (Split System: Heat Pump with Remote Outdoor Unit-Air-Source) | Centrally-Ducted | DLCURAH24ABK | EN(A,D)4X30L14** | *96VTN0401410B* | 23200 | 15.5 | 10 | 8.1 | 25800 | 24200 | 93.8% | 2 | 19100 | R-410A
212975038 | 1.93 | Yes | No | SMART COMFORT | HRCU-A-CB (Split System: Heat Pump with Remote Outdoor Unit-Air-Source) | Centrally-Ducted | DLCURAH24ABK | EN(A,D)4X30L14** | *96VTN0401410B* | 23200 | 15.5 | 10 | 8.1 | 25800 | 24200 | 93.8% | 2 | 19100 | R-410A
212975039 | 1.93 | Yes | No | TEMPSTAR | HRCU-A-CB (Split System: Heat Pump with Remote Outdoor Unit-Air-Source) | Centrally-Ducted | DLCURAH24ABK | EN(A,D)4X30L14** | *96VTN0401410B* | 23200 | 15.5 | 10 | 8.1 | 25800 | 24200 | 93.8% | 2 | 19100 | R-410A
212975040 | 1.93 | Yes | No | GRANDAIRE | HRCU-A-CB (Split System: Heat Pump with Remote Outdoor Unit-Air-Source) | Centrally-Ducted | WDLCURAH24ABK | WLNC304AA* | WFST040A030A* | 23200 | 15.5 | 10 | 8.1 | 25800 | 24600 | 95.35% | 2.04 | 19200 | R-410A
212975041 | 1.95 | Yes | No | CARRIER | HRCU-A-CB (Split System: Heat Pump with Remote Outdoor Unit-Air-Source) | Centrally-Ducted | 38MURAQ24AB3* | CNPV*3017AL* | 59TP6C040V14**10 | 23400 | 16 | 10 | 8.1 | 26400 | 24600 | 93.18% | 2.04 | 19200 | R-410A
212975042 | 1.95 | Yes | No | CARRIER | HRCU-A-CB (Split System: Heat Pump with Remote Outdoor Unit-Air-Source) | Centrally-Ducted | 38MURAQ24AB3* | CNPV*3017AL* | GG96VTAB30040A** | 23400 | 16 | 10 | 8.1 | 26400 | 24600 | 93.18% | 2.04 | 19200 | R-410A
212975043 | 1.95 | Yes | No | BRYANT HEATING AND COOLING SYSTEMS | HRCU-A-CB (Split System: Heat Pump with Remote Outdoor Unit-Air-Source) | Centrally-Ducted | 38MURAQ24AB3* | CNPV*3017AL* | 926TC30040V14*** | 23400 | 16 | 10 | 8.1 | 26400 | 24600 | 93.18% | 2.04 | 19200 | R-410A
212975044 | 1.95 | Yes | No | PAYNE HEATING AND COOLING | HRCU-A-CB (Split System: Heat Pump with Remote Outdoor Unit-Air-Source) | Centrally-Ducted | 38MURAQ24AB3* | CNPV*3017AL* | PG96VTAB30040A** | 23400 | 16 | 10 | 8.1 | 26400 | 24600 | 93.18% | 2.04 | 19200 | R-410A
212975045 | 1.95 | Yes | No | AIRQUEST | HRCU-A-CB (Split System: Heat Pump with Remote Outdoor Unit-Air-Source) | Centrally-Ducted | DLCURAH24ABK | EN(A,D)4X30L17** | *96VTN0401410B* | 23400 | 16 | 10 | 8.1 | 26400 | 24600 | 93.18% | 2.04 | 19200 | R-410A
212975046 | 1.95 | Yes | No | ARCOAIRE | HRCU-A-CB (Split System: Heat Pump with Remote Outdoor Unit-Air-Source) | Centrally-Ducted | DLCURAH24ABK | EN(A,D)4X30L17** | *96VTN0401410B* | 23400 | 16 | 10 | 8.1 | 26400 | 24600 | 93.18% | 2.04 | 19200 | R-410A
212975047 | 1.95 | Yes | No | COMFORTMAKER | HRCU-A-CB (Split System: Heat Pump with Remote Outdoor Unit-Air-Source) | Centrally-Ducted | DLCURAH24ABK | EN(A,D)4X30L17** | *96VTN0401410B* | 23400 | 16 | 10 | 8.1 | 26400 | 24600 | 93.18% | 2.04 | 19200 | R-410A
212975048 | 1.95 | Yes | No | DAY & NIGHT | HRCU-A-CB (Split System: Heat Pump with Remote Outdoor Unit-Air-Source) | Centrally-Ducted | DLCURAH24ABK | EN(A,D)4X30L17** | *96VTN0401410B* | 23400 | 16 | 10 | 8.1 | 26400 | 24600 | 93.18% | 2.04 | 19200 | R-410A
212975049 | 1.95 | Yes | No | HEIL | HRCU-A-CB (Split System: Heat Pump with Remote Outdoor Unit-Air-Source) | Centrally-Ducted | DLCURAH24ABK | EN(A,D)4X30L17** | *96VTN0401410B* | 23400 | 16 | 10 | 8.1 | 26400 | 24600 | 93.18% | 2.04 | 19200 | R-410A
212975050 | 1.95 | Yes | No | KEEPRITE | HRCU-A-CB (Split System: Heat Pump with Remote Outdoor Unit-Air-Source) | Centrally-Ducted | DLCURAH24ABK | EN(A,D)4X30L17** | *96VTN0401410B* | 23400 | 16 | 10 | 8.1 | 26400 | 24600 | 93.18% | 2.04 | 19200 | R-410A
212975051 | 1.95 | Yes | No | SMART COMFORT | HRCU-A-CB (Split System: Heat Pump with Remote Outdoor Unit-Air-Source) | Centrally-Ducted | DLCURAH24ABK | EN(A,D)4X30L17** | *96VTN0401410B* | 23400 | 16 | 10 | 8.1 | 26400 | 24600 | 93.18% | 2.04 | 19200 | R-410A
212975052 | 1.95 | Yes | No | TEMPSTAR | HRCU-A-CB (Split System: Heat Pump with Remote Outdoor Unit-Air-Source) | Centrally-Ducted | DLCURAH24ABK | EN(A,D)4X30L17** | *96VTN0401410B* | 23400 | 16 | 10 | 8.1 | 26400 | 24600 | 93.18% | 2.04 | 19200 | R-410A
212975053 | 1.95 | Yes | No | GRANDAIRE | HRCU-A-CB (Split System: Heat Pump with Remote Outdoor Unit-Air-Source) | Centrally-Ducted | WDLCURAH24ABK | WLNC304BA* | WFST040A030A* | 23400 | 16 | 10 | 8.1 | 26400 | 24600 | 93.18% | 2.04 | 19200 | R-410A
212975054 | 1.95 | Yes | No | CARRIER | HRCU-A-CB (Split System: Heat Pump with Remote Outdoor Unit-Air-Source) | Centrally-Ducted | 38MURAQ24AB3* | CNPV*3617AL* | 59TP6C040V14**10 | 23400 | 16 | 10 | 8.1 | 26400 | 24600 | 93.18% | 2.04 | 19200 | R-410A
212975055 | 1.95 | Yes | No | CARRIER | HRCU-A-CB (Split System: Heat Pump with Remote Outdoor Unit-Air-Source) | Centrally-Ducted | 38MURAQ24AB3* | CNPV*3617AL* | GG96VTAB30040A** | 23400 | 16 | 10 | 8.1 | 26400 | 24600 | 93.18% | 2.04 | 19200 | R-410A
212975056 | 1.95 | Yes | No | BRYANT HEATING AND COOLING SYSTEMS | HRCU-A-CB (Split System: Heat Pump with Remote Outdoor Unit-Air-Source) | Centrally-Ducted | 38MURAQ24AB3* | CNPV*3617AL* | 926TC30040V14*** | 23400 | 16 | 10 | 8.1 | 26400 | 24600 | 93.18% | 2.04 | 19200 | R-410A
212975057 | 1.95 | Yes | No | PAYNE HEATING AND COOLING | HRCU-A-CB (Split System: Heat Pump with Remote Outdoor Unit-Air-Source) | Centrally-Ducted | 38MURAQ24AB3* | CNPV*3617AL* | PG96VTAB30040A** | 23400 | 16 | 10 | 8.1 | 26400 | 24600 | 93.18% | 2.04 | 19200 | R-410A
212975058 | 1.95 | Yes | No | AIRQUEST | HRCU-A-CB (Split System: Heat Pump with Remote Outdoor Unit-Air-Source) | Centrally-Ducted | DLCURAH24ABK | EN(A,D,W)4X36L17** | *96VTN0401410B* | 23400 | 16 | 10 | 8.1 | 26400 | 24600 | 93.18% | 2.04 | 19200 | R-410A
212975059 | 1.95 | Yes | No | ARCOAIRE | HRCU-A-CB (Split System: Heat Pump with Remote Outdoor Unit-Air-Source) | Centrally-Ducted | DLCURAH24ABK | EN(A,D,W)4X36L17** | *96VTN0401410B* | 23400 | 16 | 10 | 8.1 | 26400 | 24600 | 93.18% | 2.04 | 19200 | R-410A
212975060 | 1.95 | Yes | No | COMFORTMAKER | HRCU-A-CB (Split System: Heat Pump with Remote Outdoor Unit-Air-Source) | Centrally-Ducted | DLCURAH24ABK | EN(A,D,W)4X36L17** | *96VTN0401410B* | 23400 | 16 | 10 | 8.1 | 26400 | 24600 | 93.18% | 2.04 | 19200 | R-410A
212975061 | 1.95 | Yes | No | DAY & NIGHT | HRCU-A-CB (Split System: Heat Pump with Remote Outdoor Unit-Air-Source) | Centrally-Ducted | DLCURAH24ABK | EN(A,D,W)4X36L17** | *96VTN0401410B* | 23400 | 16 | 10 | 8.1 | 26400 | 24600 | 93.18% | 2.04 | 19200 | R-410A
212975062 | 1.95 | Yes | No | HEIL | HRCU-A-CB (Split System: Heat Pump with Remote Outdoor Unit-Air-Source) | Centrally-Ducted | DLCURAH24ABK | EN(A,D,W)4X36L17** | *96VTN0401410B* | 23400 | 16 | 10 | 8.1 | 26400 | 24600 | 93.18% | 2.04 | 19200 | R-410A
212975063 | 1.95 | Yes | No | KEEPRITE | HRCU-A-CB (Split System: Heat Pump with Remote Outdoor Unit-Air-Source) | Centrally-Ducted | DLCURAH24ABK | EN(A,D,W)4X36L17** | *96VTN0401410B* | 23400 | 16 | 10 | 8.1 | 26400 | 24600 | 93.18% | 2.04 | 19200 | R-410A
212975064 | 1.95 | Yes | No | SMART COMFORT | HRCU-A-CB (Split System: Heat Pump with Remote Outdoor Unit-Air-Source) | Centrally-Ducted | DLCURAH24ABK | EN(A,D,W)4X36L17** | *96VTN0401410B* | 23400 | 16 | 10 | 8.1 | 26400 | 24600 | 93.18% | 2.04 | 19200 | R-410A
212975065 | 1.95 | Yes | No | TEMPSTAR | HRCU-A-CB (Split System: Heat Pump with Remote Outdoor Unit-Air-Source) | Centrally-Ducted | DLCURAH24ABK | EN(A,D,W)4X36L17** | *96VTN0401410B* | 23400 | 16 | 10 | 8.1 | 26400 | 24600 | 93.18% | 2.04 | 19200 | R-410A
212975067 | 1.48 | Yes | No | CARRIER | HRCU-A-CB (Split System: Heat Pump with Remote Outdoor Unit-Air-Source) | Centrally-Ducted | 38MURAQ18AB3* | CAP**1917AL* | 59TP6C040V17**12 | 17700 | 16 | 10.5 | 8.1 | 17800 | 17900 | 100.6% | 2.16 | 12100 | R-410A
212975068 | 1.48 | Yes | No | BRYANT HEATING AND COOLING SYSTEMS | HRCU-A-CB (Split System: Heat Pump with Remote Outdoor Unit-Air-Source) | Centrally-Ducted | 38MURAQ18AB3* | CAP**1917AL* | 926TC36040V17*** | 17700 | 16 | 10.5 | 8.1 | 17800 | 17900 | 100.6% | 2.16 | 12100 | R-410A
212975069 | 1.48 | Yes | No | PAYNE HEATING AND COOLING | HRCU-A-CB (Split System: Heat Pump with Remote Outdoor Unit-Air-Source) | Centrally-Ducted | 38MURAQ18AB3* | CAP**1917AL* | PG96VTAB36040B** | 17700 | 16 | 10.5 | 8.1 | 17800 | 17900 | 100.6% | 2.16 | 12100 | R-410A
212975070 | 1.48 | Yes | No | AIRQUEST | HRCU-A-CB (Split System: Heat Pump with Remote Outdoor Unit-Air-Source) | Centrally-Ducted | DLCURAH18ABK | EA*4X19L17A* | *96VTN0401712B* | 17700 | 16 | 10.5 | 8.1 | 17800 | 17900 | 100.6% | 2.16 | 12100 | R-410A
212975071 | 1.48 | Yes | No | ARCOAIRE | HRCU-A-CB (Split System: Heat Pump with Remote Outdoor Unit-Air-Source) | Centrally-Ducted | DLCURAH18ABK | EA*4X19L17A* | *96VTN0401712B* | 17700 | 16 | 10.5 | 8.1 | 17800 | 17900 | 100.6% | 2.16 | 12100 | R-410A
212975072 | 1.48 | Yes | No | COMFORTMAKER | HRCU-A-CB (Split System: Heat Pump with Remote Outdoor Unit-Air-Source) | Centrally-Ducted | DLCURAH18ABK | EA*4X19L17A* | *96VTN0401712B* | 17700 | 16 | 10.5 | 8.1 | 17800 | 17900 | 100.6% | 2.16 | 12100 | R-410A
212975073 | 1.48 | Yes | No | DAY & NIGHT | HRCU-A-CB (Split System: Heat Pump with Remote Outdoor Unit-Air-Source) | Centrally-Ducted | DLCURAH18ABK | EA*4X19L17A* | *96VTN0401712B* | 17700 | 16 | 10.5 | 8.1 | 17800 | 17900 | 100.6% | 2.16 | 12100 | R-410A
212975074 | 1.48 | Yes | No | HEIL | HRCU-A-CB (Split System: Heat Pump with Remote Outdoor Unit-Air-Source) | Centrally-Ducted | DLCURAH18ABK | EA*4X19L17A* | *96VTN0401712B* | 17700 | 16 | 10.5 | 8.1 | 17800 | 17900 | 100.6% | 2.16 | 12100 | R-410A
212975075 | 1.48 | Yes | No | KEEPRITE | HRCU-A-CB (Split System: Heat Pump with Remote Outdoor Unit-Air-Source) | Centrally-Ducted | DLCURAH18ABK | EA*4X19L17A* | *96VTN0401712B* | 17700 | 16 | 10.5 | 8.1 | 17800 | 17900 | 100.6% | 2.16 | 12100 | R-410A
212975076 | 1.48 | Yes | No | SMART COMFORT | HRCU-A-CB (Split System: Heat Pump with Remote Outdoor Unit-Air-Source) | Centrally-Ducted | DLCURAH18ABK | EA*4X19L17A* | *96VTN0401712B* | 17700 | 16 | 10.5 | 8.1 | 17800 | 17900 | 100.6% | 2.16 | 12100 | R-410A
212975077 | 1.48 | Yes | No | TEMPSTAR | HRCU-A-CB (Split System: Heat Pump with Remote Outdoor Unit-Air-Source) | Centrally-Ducted | DLCURAH18ABK | EA*4X19L17A* | *96VTN0401712B* | 17700 | 16 | 10.5 | 8.1 | 17800 | 19400 | 109% | 2.34 | 12300 | R-410A
212975078 | 1.43 | Yes | Yes | CARRIER | HRCU-A-CB (Split System: Heat Pump with Remote Outdoor Unit-Air-Source) | Centrally-Ducted | 38MURAQ18AB3* | CAP**2417AL* | 59TP6C040V17**12 | 17200 | 16 | 10.5 | 8.5 | 18200 | 19400 | 106.6% | 2.34 | 12300 | R-410A
212975079 | 1.43 | Yes | Yes | BRYANT HEATING AND COOLING SYSTEMS | HRCU-A-CB (Split System: Heat Pump with Remote Outdoor Unit-Air-Source) | Centrally-Ducted | 38MURAQ18AB3* | CAP**2417AL* | 926TC36040V17*** | 17200 | 16 | 10.5 | 8.5 | 18200 | 19400 | 106.6% | 2.34 | 12300 | R-410A
212975080 | 1.43 | Yes | Yes | PAYNE HEATING AND COOLING | HRCU-A-CB (Split System: Heat Pump with Remote Outdoor Unit-Air-Source) | Centrally-Ducted | 38MURAQ18AB3* | CAP**2417AL* | PG96VTAB36040B** | 17200 | 16 | 10.5 | 8.5 | 18200 | 19400 | 106.6% | 2.34 | 12300 | R-410A
212975081 | 1.43 | Yes | Yes | AIRQUEST | HRCU-A-CB (Split System: Heat Pump with Remote Outdoor Unit-Air-Source) | Centrally-Ducted | DLCURAH18ABK | EA*4X24L17A* | *96VTN0401712B* | 17200 | 16 | 10.5 | 8.5 | 18200 | 19400 | 106.6% | 2.34 | 12300 | R-410A
212975082 | 1.43 | Yes | Yes | ARCOAIRE | HRCU-A-CB (Split System: Heat Pump with Remote Outdoor Unit-Air-Source) | Centrally-Ducted | DLCURAH18ABK | EA*4X24L17A* | *96VTN0401712B* | 17200 | 16 | 10.5 | 8.5 | 18200 | 19400 | 106.6% | 2.34 | 12300 | R-410A
212975083 | 1.43 | Yes | Yes | COMFORTMAKER | HRCU-A-CB (Split System: Heat Pump with Remote Outdoor Unit-Air-Source) | Centrally-Ducted | DLCURAH18ABK | EA*4X24L17A* | *96VTN0401712B* | 17200 | 16 | 10.5 | 8.5 | 18200 | 19400 | 106.6% | 2.34 | 12300 | R-410A
212975084 | 1.43 | Yes | Yes | DAY & NIGHT | HRCU-A-CB (Split System: Heat Pump with Remote Outdoor Unit-Air-Source) | Centrally-Ducted | DLCURAH18ABK | EA*4X24L17A* | *96VTN0401712B* | 17200 | 16 | 10.5 | 8.5 | 18200 | 19400 | 106.6% | 2.34 | 12300 | R-410A
212975085 | 1.43 | Yes | Yes | HEIL | HRCU-A-CB (Split System: Heat Pump with Remote Outdoor Unit-Air-Source) | Centrally-Ducted | DLCURAH18ABK | EA*4X24L17A* | *96VTN0401712B* | 17200 | 16 | 10.5 | 8.5 | 18200 | 19400 | 106.6% | 2.34 | 12300 | R-410A
212975086 | 1.43 | Yes | Yes | KEEPRITE | HRCU-A-CB (Split System: Heat Pump with Remote Outdoor Unit-Air-Source) | Centrally-Ducted | DLCURAH18ABK | EA*4X24L17A* | *96VTN0401712B* | 17200 | 16 | 10.5 | 8.5 | 18200 | 19400 | 106.6% | 2.34 | 12300 | R-410A
212975087 | 1.43 | Yes | Yes | SMART COMFORT | HRCU-A-CB (Split System: Heat Pump with Remote Outdoor Unit-Air-Source) | Centrally-Ducted | DLCURAH18ABK | EA*4X24L17A* | *96VTN0401712B* | 17200 | 16 | 10.5 | 8.5 | 18200 | 19400 | 106.6% | 2.34 | 12300 | R-410A
212975088 | 1.43 | Yes | Yes | TEMPSTAR | HRCU-A-CB (Split System: Heat Pump with Remote Outdoor Unit-Air-Source) | Centrally-Ducted | DLCURAH18ABK | EA*4X24L17A* | *96VTN0401712B* | 17200 | 16 | 10.5 | 8.5 | 18200 | 17800 | 97.8% | 2.14 | 12100 | R-410A
212975089 | 1.48 | Yes | No | CARRIER | HRCU-A-CB (Split System: Heat Pump with Remote Outdoor Unit-Air-Source) | Centrally-Ducted | 38MURAQ18AB3* | CAP**2517AL* | 59TP6C040V17**12 | 17700 | 16 | 10.5 | 8.1 | 17800 | 17800 | 100% | 2.14 | 12100 | R-410A
212975090 | 1.48 | Yes | No | BRYANT HEATING AND COOLING SYSTEMS | HRCU-A-CB (Split System: Heat Pump with Remote Outdoor Unit-Air-Source) | Centrally-Ducted | 38MURAQ18AB3* | CAP**2517AL* | 926TC36040V17*** | 17700 | 16 | 10.5 | 8.1 | 17800 | 17800 | 100% | 2.14 | 12100 | R-410A
212975091 | 1.48 | Yes | No | PAYNE HEATING AND COOLING | HRCU-A-CB (Split System: Heat Pump with Remote Outdoor Unit-Air-Source) | Centrally-Ducted | 38MURAQ18AB3* | CAP**2517AL* | PG96VTAB36040B** | 17700 | 16 | 10.5 | 8.1 | 17800 | 17800 | 100% | 2.14 | 12100 | R-410A
212975092 | 1.48 | Yes | No | AIRQUEST | HRCU-A-CB (Split System: Heat Pump with Remote Outdoor Unit-Air-Source) | Centrally-Ducted | DLCURAH18ABK | EA*4X25L17A* | *96VTN0401712B* | 17700 | 16 | 10.5 | 8.1 | 17800 | 17800 | 100% | 2.14 | 12100 | R-410A
212975093 | 1.48 | Yes | No | ARCOAIRE | HRCU-A-CB (Split System: Heat Pump with Remote Outdoor Unit-Air-Source) | Centrally-Ducted | DLCURAH18ABK | EA*4X25L17A* | *96VTN0401712B* | 17700 | 16 | 10.5 | 8.1 | 17800 | 17800 | 100% | 2.14 | 12100 | R-410A
212975094 | 1.48 | Yes | No | COMFORTMAKER | HRCU-A-CB (Split System: Heat Pump with Remote Outdoor Unit-Air-Source) | Centrally-Ducted | DLCURAH18ABK | EA*4X25L17A* | *96VTN0401712B* | 17700 | 16 | 10.5 | 8.1 | 17800 | 17800 | 100% | 2.14 | 12100 | R-410A
212975095 | 1.48 | Yes | No | DAY & NIGHT | HRCU-A-CB (Split System: Heat Pump with Remote Outdoor Unit-Air-Source) | Centrally-Ducted | DLCURAH18ABK | EA*4X25L17A* | *96VTN0401712B* | 17700 | 16 | 10.5 | 8.1 | 17800 | 17800 | 100% | 2.14 | 12100 | R-410A
212975096 | 1.48 | Yes | No | HEIL | HRCU-A-CB (Split System: Heat Pump with Remote Outdoor Unit-Air-Source) | Centrally-Ducted | DLCURAH18ABK | EA*4X25L17A* | *96VTN0401712B* | 17700 | 16 | 10.5 | 8.1 | 17800 | 17800 | 100% | 2.14 | 12100 | R-410A
212975097 | 1.48 | Yes | No | KEEPRITE | HRCU-A-CB (Split System: Heat Pump with Remote Outdoor Unit-Air-Source) | Centrally-Ducted | DLCURAH18ABK | EA*4X25L17A* | *96VTN0401712B* | 17700 | 16 | 10.5 | 8.1 | 17800 | 17800 | 100% | 2.14 | 12100 | R-410A
212975098 | 1.48 | Yes | No | SMART COMFORT | HRCU-A-CB (Split System: Heat Pump with Remote Outdoor Unit-Air-Source) | Centrally-Ducted | DLCURAH18ABK | EA*4X25L17A* | *96VTN0401712B* | 17700 | 16 | 10.5 | 8.1 | 17800 | 17800 | 100% | 2.14 | 12100 | R-410A
212975099 | 1.48 | Yes | No | TEMPSTAR | HRCU-A-CB (Split System: Heat Pump with Remote Outdoor Unit-Air-Source) | Centrally-Ducted | DLCURAH18ABK | EA*4X25L17A* | *96VTN0401712B* | 17700 | 16 | 10.5 | 8.1 | 17800 | 18800 | 105.6% | 2.24 | 12200 | R-410A
212975100 | 1.45 | Yes | Yes | CARRIER | HRCU-A-CB (Split System: Heat Pump with Remote Outdoor Unit-Air-Source) | Centrally-Ducted | 38MURAQ18AB3* | CAP**3017AL* | 59TP6C040V17**12 | 17400 | 16 | 10.5 | 8.5 | 18000 | 18800 | 104.4% | 2.24 | 12200 | R-410A
212975101 | 1.45 | Yes | Yes | BRYANT HEATING AND COOLING SYSTEMS | HRCU-A-CB (Split System: Heat Pump with Remote Outdoor Unit-Air-Source) | Centrally-Ducted | 38MURAQ18AB3* | CAP**3017AL* | 926TC36040V17*** | 17400 | 16 | 10.5 | 8.5 | 18000 | 18800 | 104.4% | 2.24 | 12200 | R-410A
212975102 | 1.45 | Yes | Yes | PAYNE HEATING AND COOLING | HRCU-A-CB (Split System: Heat Pump with Remote Outdoor Unit-Air-Source) | Centrally-Ducted | 38MURAQ18AB3* | CAP**3017AL* | PG96VTAB36040B** | 17400 | 16 | 10.5 | 8.5 | 18000 | 18800 | 104.4% | 2.24 | 12200 | R-410A
212975103 | 1.45 | Yes | Yes | AIRQUEST | HRCU-A-CB (Split System: Heat Pump with Remote Outdoor Unit-Air-Source) | Centrally-Ducted | DLCURAH18ABK | EA*4X30L17A* | *96VTN0401712B* | 17400 | 16 | 10.5 | 8.5 | 18000 | 18800 | 104.4% | 2.24 | 12200 | R-410A
212975104 | 1.45 | Yes | Yes | ARCOAIRE | HRCU-A-CB (Split System: Heat Pump with Remote Outdoor Unit-Air-Source) | Centrally-Ducted | DLCURAH18ABK | EA*4X30L17A* | *96VTN0401712B* | 17400 | 16 | 10.5 | 8.5 | 18000 | 18800 | 104.4% | 2.24 | 12200 | R-410A
212975105 | 1.45 | Yes | Yes | COMFORTMAKER | HRCU-A-CB (Split System: Heat Pump with Remote Outdoor Unit-Air-Source) | Centrally-Ducted | DLCURAH18ABK | EA*4X30L17A* | *96VTN0401712B* | 17400 | 16 | 10.5 | 8.5 | 18000 | 18800 | 104.4% | 2.24 | 12200 | R-410A
212975106 | 1.45 | Yes | Yes | DAY & NIGHT | HRCU-A-CB (Split System: Heat Pump with Remote Outdoor Unit-Air-Source) | Centrally-Ducted | DLCURAH18ABK | EA*4X30L17A* | *96VTN0401712B* | 17400 | 16 | 10.5 | 8.5 | 18000 | 18800 | 104.4% | 2.24 | 12200 | R-410A
212975107 | 1.45 | Yes | Yes | HEIL | HRCU-A-CB (Split System: Heat Pump with Remote Outdoor Unit-Air-Source) | Centrally-Ducted | DLCURAH18ABK | EA*4X30L17A* | *96VTN0401712B* | 17400 | 16 | 10.5 | 8.5 | 18000 | 18800 | 104.4% | 2.24 | 12200 | R-410A
212975108 | 1.45 | Yes | Yes | KEEPRITE | HRCU-A-CB (Split System: Heat Pump with Remote Outdoor Unit-Air-Source) | Centrally-Ducted | DLCURAH18ABK | EA*4X30L17A* | *96VTN0401712B* | 17400 | 16 | 10.5 | 8.5 | 18000 | 18800 | 104.4% | 2.24 | 12200 | R-410A
212975109 | 1.45 | Yes | Yes | SMART COMFORT | HRCU-A-CB (Split System: Heat Pump with Remote Outdoor Unit-Air-Source) | Centrally-Ducted | DLCURAH18ABK | EA*4X30L17A* | *96VTN0401712B* | 17400 | 16 | 10.5 | 8.5 | 18000 | 18800 | 104.4% | 2.24 | 12200 | R-410A
212975110 | 1.45 | Yes | Yes | TEMPSTAR | HRCU-A-CB (Split System: Heat Pump with Remote Outdoor Unit-Air-Source) | Centrally-Ducted | DLCURAH18ABK | EA*4X30L17A* | *96VTN0401712B* | 17400 | 16 | 10.5 | 8.5 | 18000 | 19200 | 106.7% | 2.3 | 12500 | R-410A
212975111 | 1.46 | Yes | No | CARRIER | HRCU-A-CB (Split System: Heat Pump with Remote Outdoor Unit-Air-Source) | Centrally-Ducted | 38MURAQ18AB3* | CNPV*2417AL* | 59TP6C040V17**12 | 17500 | 15.5 | 10.5 | 8.5 | 18600 | 19200 | 103.2% | 2.3 | 12500 | R-410A
212975112 | 1.46 | Yes | No | BRYANT HEATING AND COOLING SYSTEMS | HRCU-A-CB (Split System: Heat Pump with Remote Outdoor Unit-Air-Source) | Centrally-Ducted | 38MURAQ18AB3* | CNPV*2417AL* | 926TC36040V17*** | 17500 | 15.5 | 10.5 | 8.5 | 18600 | 19200 | 103.2% | 2.3 | 12500 | R-410A
212975113 | 1.46 | Yes | No | PAYNE HEATING AND COOLING | HRCU-A-CB (Split System: Heat Pump with Remote Outdoor Unit-Air-Source) | Centrally-Ducted | 38MURAQ18AB3* | CNPV*2417AL* | PG96VTAB36040B** | 17500 | 15.5 | 10.5 | 8.5 | 18600 | 19200 | 103.2% | 2.3 | 12500 | R-410A
212975114 | 1.46 | Yes | No | AIRQUEST | HRCU-A-CB (Split System: Heat Pump with Remote Outdoor Unit-Air-Source) | Centrally-Ducted | DLCURAH18ABK | EN(A,D)4X24L17** | *96VTN0401712B* | 17500 | 15.5 | 10.5 | 8.5 | 18600 | 19200 | 103.2% | 2.3 | 12500 | R-410A
212975115 | 1.46 | Yes | No | ARCOAIRE | HRCU-A-CB (Split System: Heat Pump with Remote Outdoor Unit-Air-Source) | Centrally-Ducted | DLCURAH18ABK | EN(A,D)4X24L17** | *96VTN0401712B* | 17500 | 15.5 | 10.5 | 8.5 | 18600 | 19200 | 103.2% | 2.3 | 12500 | R-410A
212975116 | 1.46 | Yes | No | COMFORTMAKER | HRCU-A-CB (Split System: Heat Pump with Remote Outdoor Unit-Air-Source) | Centrally-Ducted | DLCURAH18ABK | EN(A,D)4X24L17** | *96VTN0401712B* | 17500 | 15.5 | 10.5 | 8.5 | 18600 | 19200 | 103.2% | 2.3 | 12500 | R-410A
212975117 | 1.46 | Yes | No | DAY & NIGHT | HRCU-A-CB (Split System: Heat Pump with Remote Outdoor Unit-Air-Source) | Centrally-Ducted | DLCURAH18ABK | EN(A,D)4X24L17** | *96VTN0401712B* | 17500 | 15.5 | 10.5 | 8.5 | 18600 | 19200 | 103.2% | 2.3 | 12500 | R-410A
212975118 | 1.46 | Yes | No | HEIL | HRCU-A-CB (Split System: Heat Pump with Remote Outdoor Unit-Air-Source) | Centrally-Ducted | DLCURAH18ABK | EN(A,D)4X24L17** | *96VTN0401712B* | 17500 | 15.5 | 10.5 | 8.5 | 18600 | 19200 | 103.2% | 2.3 | 12500 | R-410A
212975119 | 1.46 | Yes | No | KEEPRITE | HRCU-A-CB (Split System: Heat Pump with Remote Outdoor Unit-Air-Source) | Centrally-Ducted | DLCURAH18ABK | EN(A,D)4X24L17** | *96VTN0401712B* | 17500 | 15.5 | 10.5 | 8.5 | 18600 | 19200 | 103.2% | 2.3 | 12500 | R-410A
212975120 | 1.46 | Yes | No | SMART COMFORT | HRCU-A-CB (Split System: Heat Pump with Remote Outdoor Unit-Air-Source) | Centrally-Ducted | DLCURAH18ABK | EN(A,D)4X24L17** | *96VTN0401712B* | 17500 | 15.5 | 10.5 | 8.5 | 18600 | 19200 | 103.2% | 2.3 | 12500 | R-410A
212975121 | 1.46 | Yes | No | TEMPSTAR | HRCU-A-CB (Split System: Heat Pump with Remote Outdoor Unit-Air-Source) | Centrally-Ducted | DLCURAH18ABK | EN(A,D)4X24L17** | *96VTN0401712B* | 17500 | 15.5 | 10.5 | 8.5 | 18600 | 18600 | 100% | 2.22 | 12200 | R-410A
212975122 | 1.44 | Yes | No | CARRIER | HRCU-A-CB (Split System: Heat Pump with Remote Outdoor Unit-Air-Source) | Centrally-Ducted | 38MURAQ18AB3* | CNPV*3017AL* | 59TP6C040V17**12 | 17300 | 16 | 10.5 | 8.1 | 17900 | 18600 | 103.9% | 2.22 | 12200 | R-410A
212975123 | 1.44 | Yes | No | BRYANT HEATING AND COOLING SYSTEMS | HRCU-A-CB (Split System: Heat Pump with Remote Outdoor Unit-Air-Source) | Centrally-Ducted | 38MURAQ18AB3* | CNPV*3017AL* | 926TC36040V17*** | 17300 | 16 | 10.5 | 8.1 | 17900 | 18600 | 103.9% | 2.22 | 12200 | R-410A
212975124 | 1.44 | Yes | No | PAYNE HEATING AND COOLING | HRCU-A-CB (Split System: Heat Pump with Remote Outdoor Unit-Air-Source) | Centrally-Ducted | 38MURAQ18AB3* | CNPV*3017AL* | PG96VTAB36040B** | 17300 | 16 | 10.5 | 8.1 | 17900 | 18600 | 103.9% | 2.22 | 12200 | R-410A
212975125 | 1.44 | Yes | No | AIRQUEST | HRCU-A-CB (Split System: Heat Pump with Remote Outdoor Unit-Air-Source) | Centrally-Ducted | DLCURAH18ABK | EN(A,D)4X30L17** | *96VTN0401712B* | 17300 | 16 | 10.5 | 8.1 | 17900 | 18600 | 103.9% | 2.22 | 12200 | R-410A
212975126 | 1.44 | Yes | No | ARCOAIRE | HRCU-A-CB (Split System: Heat Pump with Remote Outdoor Unit-Air-Source) | Centrally-Ducted | DLCURAH18ABK | EN(A,D)4X30L17** | *96VTN0401712B* | 17300 | 16 | 10.5 | 8.1 | 17900 | 18600 | 103.9% | 2.22 | 12200 | R-410A
212975127 | 1.44 | Yes | No | COMFORTMAKER | HRCU-A-CB (Split System: Heat Pump with Remote Outdoor Unit-Air-Source) | Centrally-Ducted | DLCURAH18ABK | EN(A,D)4X30L17** | *96VTN0401712B* | 17300 | 16 | 10.5 | 8.1 | 17900 | 18600 | 103.9% | 2.22 | 12200 | R-410A
212975128 | 1.44 | Yes | No | DAY & NIGHT | HRCU-A-CB (Split System: Heat Pump with Remote Outdoor Unit-Air-Source) | Centrally-Ducted | DLCURAH18ABK | EN(A,D)4X30L17** | *96VTN0401712B* | 17300 | 16 | 10.5 | 8.1 | 17900 | 18600 | 103.9% | 2.22 | 12200 | R-410A
212975129 | 1.44 | Yes | No | HEIL | HRCU-A-CB (Split System: Heat Pump with Remote Outdoor Unit-Air-Source) | Centrally-Ducted | DLCURAH18ABK | EN(A,D)4X30L17** | *96VTN0401712B* | 17300 | 16 | 10.5 | 8.1 | 17900 | 18600 | 103.9% | 2.22 | 12200 | R-410A
212975130 | 1.44 | Yes | No | KEEPRITE | HRCU-A-CB (Split System: Heat Pump with Remote Outdoor Unit-Air-Source) | Centrally-Ducted | DLCURAH18ABK | EN(A,D)4X30L17** | *96VTN0401712B* | 17300 | 16 | 10.5 | 8.1 | 17900 | 18600 | 103.9% | 2.22 | 12200 | R-410A
212975131 | 1.44 | Yes | No | SMART COMFORT | HRCU-A-CB (Split System: Heat Pump with Remote Outdoor Unit-Air-Source) | Centrally-Ducted | DLCURAH18ABK | EN(A,D)4X30L17** | *96VTN0401712B* | 17300 | 16 | 10.5 | 8.1 | 17900 | 18600 | 103.9% | 2.22 | 12200 | R-410A
212975132 | 1.44 | Yes | No | TEMPSTAR | HRCU-A-CB (Split System: Heat Pump with Remote Outdoor Unit-Air-Source) | Centrally-Ducted | DLCURAH18ABK | EN(A,D)4X30L17** | *96VTN0401712B* | 17300 | 16 | 10.5 | 8.1 | 17900 | 16300 | 91.06% | 1.84 | 20200 | R-410A
212975254 | 1.95 | No | No | CARRIER | HRCU-A-CB (Split System: Heat Pump with Remote Outdoor Unit-Air-Source) | Centrally-Ducted | 38MURAQ24AB3* | CAP**2417AL* | 59TP6C040V17**12 | 23400 | 16 | 9.5 | 8.5 | 27000 | 26200 | 97.04% | 2.18 | 19500 | R-410A
212975255 | 1.95 | No | No | BRYANT HEATING AND COOLING SYSTEMS | HRCU-A-CB (Split System: Heat Pump with Remote Outdoor Unit-Air-Source) | Centrally-Ducted | 38MURAQ24AB3* | CAP**2417AL* | 926TC36040V17*** | 23400 | 16 | 9.5 | 8.5 | 27000 | 26200 | 97.04% | 2.18 | 19500 | R-410A
212975256 | 1.95 | No | No | PAYNE HEATING AND COOLING | HRCU-A-CB (Split System: Heat Pump with Remote Outdoor Unit-Air-Source) | Centrally-Ducted | 38MURAQ24AB3* | CAP**2417AL* | PG96VTAB36040B** | 23400 | 16 | 9.5 | 8.5 | 27000 | 26200 | 97.04% | 2.18 | 19500 | R-410A
212975257 | 1.95 | No | No | AIRQUEST | HRCU-A-CB (Split System: Heat Pump with Remote Outdoor Unit-Air-Source) | Centrally-Ducted | DLCURAH24ABK | EA*4X24L17A* | *96VTN0401712B* | 23400 | 16 | 9.5 | 8.5 | 27000 | 26200 | 97.04% | 2.18 | 19500 | R-410A
212975258 | 1.95 | No | No | ARCOAIRE | HRCU-A-CB (Split System: Heat Pump with Remote Outdoor Unit-Air-Source) | Centrally-Ducted | DLCURAH24ABK | EA*4X24L17A* | *96VTN0401712B* | 23400 | 16 | 9.5 | 8.5 | 27000 | 26200 | 97.04% | 2.18 | 19500 | R-410A
212975259 | 1.95 | No | No | COMFORTMAKER | HRCU-A-CB (Split System: Heat Pump with Remote Outdoor Unit-Air-Source) | Centrally-Ducted | DLCURAH24ABK | EA*4X24L17A* | *96VTN0401712B* | 23400 | 16 | 9.5 | 8.5 | 27000 | 26200 | 97.04% | 2.18 | 19500 | R-410A
212975260 | 1.95 | No | No | DAY & NIGHT | HRCU-A-CB (Split System: Heat Pump with Remote Outdoor Unit-Air-Source) | Centrally-Ducted | DLCURAH24ABK | EA*4X24L17A* | *96VTN0401712B* | 23400 | 16 | 9.5 | 8.5 | 27000 | 26200 | 97.04% | 2.18 | 19500 | R-410A
212975261 | 1.95 | No | No | HEIL | HRCU-A-CB (Split System: Heat Pump with Remote Outdoor Unit-Air-Source) | Centrally-Ducted | DLCURAH24ABK | EA*4X24L17A* | *96VTN0401712B* | 23400 | 16 | 9.5 | 8.5 | 27000 | 26200 | 97.04% | 2.18 | 19500 | R-410A
212975262 | 1.95 | No | No | KEEPRITE | HRCU-A-CB (Split System: Heat Pump with Remote Outdoor Unit-Air-Source) | Centrally-Ducted | DLCURAH24ABK | EA*4X24L17A* | *96VTN0401712B* | 23400 | 16 | 9.5 | 8.5 | 27000 | 26200 | 97.04% | 2.18 | 19500 | R-410A
212975263 | 1.95 | No | No | SMART COMFORT | HRCU-A-CB (Split System: Heat Pump with Remote Outdoor Unit-Air-Source) | Centrally-Ducted | DLCURAH24ABK | EA*4X24L17A* | *96VTN0401712B* | 23400 | 16 | 9.5 | 8.5 | 27000 | 26200 | 97.04% | 2.18 | 19500 | R-410A
212975264 | 1.95 | No | No | TEMPSTAR | HRCU-A-CB (Split System: Heat Pump with Remote Outdoor Unit-Air-Source) | Centrally-Ducted | DLCURAH24ABK | EA*4X24L17A* | *96VTN0401712B* | 23400 | 16 | 9.5 | 8.5 | 27000 | 21800 | 80.74% | 1.8 | 18800 | R-410A
212975265 | 2.02 | Yes | Yes | CARRIER | HRCU-A-CB (Split System: Heat Pump with Remote Outdoor Unit-Air-Source) | Centrally-Ducted | 38MURAQ24AB3* | CAP**2517AL* | 59TP6C040V17**12 | 24200 | 16 | 10 | 8.5 | 25400 | 21800 | 85.83% | 1.8 | 18800 | R-410A
212975266 | 2.02 | Yes | Yes | BRYANT HEATING AND COOLING SYSTEMS | HRCU-A-CB (Split System: Heat Pump with Remote Outdoor Unit-Air-Source) | Centrally-Ducted | 38MURAQ24AB3* | CAP**2517AL* | 926TC36040V17*** | 24200 | 16 | 10 | 8.5 | 25400 | 21800 | 85.83% | 1.8 | 18800 | R-410A
212975267 | 2.02 | Yes | Yes | PAYNE HEATING AND COOLING | HRCU-A-CB (Split System: Heat Pump with Remote Outdoor Unit-Air-Source) | Centrally-Ducted | 38MURAQ24AB3* | CAP**2517AL* | PG96VTAB36040B** | 24200 | 16 | 10 | 8.5 | 25400 | 21800 | 85.83% | 1.8 | 18800 | R-410A
212975268 | 2.02 | Yes | Yes | AIRQUEST | HRCU-A-CB (Split System: Heat Pump with Remote Outdoor Unit-Air-Source) | Centrally-Ducted | DLCURAH24ABK | EA*4X25L17A* | *96VTN0401712B* | 24200 | 16 | 10 | 8.5 | 25400 | 21800 | 85.83% | 1.8 | 18800 | R-410A
212975269 | 2.02 | Yes | Yes | ARCOAIRE | HRCU-A-CB (Split System: Heat Pump with Remote Outdoor Unit-Air-Source) | Centrally-Ducted | DLCURAH24ABK | EA*4X25L17A* | *96VTN0401712B* | 24200 | 16 | 10 | 8.5 | 25400 | 21800 | 85.83% | 1.8 | 18800 | R-410A
212975270 | 2.02 | Yes | Yes | COMFORTMAKER | HRCU-A-CB (Split System: Heat Pump with Remote Outdoor Unit-Air-Source) | Centrally-Ducted | DLCURAH24ABK | EA*4X25L17A* | *96VTN0401712B* | 24200 | 16 | 10 | 8.5 | 25400 | 21800 | 85.83% | 1.8 | 18800 | R-410A
212975271 | 2.02 | Yes | Yes | DAY & NIGHT | HRCU-A-CB (Split System: Heat Pump with Remote Outdoor Unit-Air-Source) | Centrally-Ducted | DLCURAH24ABK | EA*4X25L17A* | *96VTN0401712B* | 24200 | 16 | 10 | 8.5 | 25400 | 21800 | 85.83% | 1.8 | 18800 | R-410A
212975272 | 2.02 | Yes | Yes | HEIL | HRCU-A-CB (Split System: Heat Pump with Remote Outdoor Unit-Air-Source) | Centrally-Ducted | DLCURAH24ABK | EA*4X25L17A* | *96VTN0401712B* | 24200 | 16 | 10 | 8.5 | 25400 | 21800 | 85.83% | 1.8 | 18800 | R-410A
212975273 | 2.02 | Yes | Yes | KEEPRITE | HRCU-A-CB (Split System: Heat Pump with Remote Outdoor Unit-Air-Source) | Centrally-Ducted | DLCURAH24ABK | EA*4X25L17A* | *96VTN0401712B* | 24200 | 16 | 10 | 8.5 | 25400 | 21800 | 85.83% | 1.8 | 18800 | R-410A
212975274 | 2.02 | Yes | Yes | SMART COMFORT | HRCU-A-CB (Split System: Heat Pump with Remote Outdoor Unit-Air-Source) | Centrally-Ducted | DLCURAH24ABK | EA*4X25L17A* | *96VTN0401712B* | 24200 | 16 | 10 | 8.5 | 25400 | 21800 | 85.83% | 1.8 | 18800 | R-410A
212975275 | 2.02 | Yes | Yes | TEMPSTAR | HRCU-A-CB (Split System: Heat Pump with Remote Outdoor Unit-Air-Source) | Centrally-Ducted | DLCURAH24ABK | EA*4X25L17A* | *96VTN0401712B* | 24200 | 16 | 10 | 8.5 | 25400 | 25200 | 99.21% | 2.08 | 19200 | R-410A
212975276 | 1.93 | Yes | Yes | CARRIER | HRCU-A-CB (Split System: Heat Pump with Remote Outdoor Unit-Air-Source) | Centrally-Ducted | 38MURAQ24AB3* | CAP**3017AL* | 59TP6C040V17**12 | 23200 | 16 | 10 | 8.5 | 26400 | 25200 | 95.45% | 2.08 | 19200 | R-410A
212975277 | 1.93 | Yes | Yes | BRYANT HEATING AND COOLING SYSTEMS | HRCU-A-CB (Split System: Heat Pump with Remote Outdoor Unit-Air-Source) | Centrally-Ducted | 38MURAQ24AB3* | CAP**3017AL* | 926TC36040V17*** | 23200 | 16 | 10 | 8.5 | 26400 | 25200 | 95.45% | 2.08 | 19200 | R-410A
212975278 | 1.93 | Yes | Yes | PAYNE HEATING AND COOLING | HRCU-A-CB (Split System: Heat Pump with Remote Outdoor Unit-Air-Source) | Centrally-Ducted | 38MURAQ24AB3* | CAP**3017AL* | PG96VTAB36040B** | 23200 | 16 | 10 | 8.5 | 26400 | 25200 | 95.45% | 2.08 | 19200 | R-410A
212975279 | 1.93 | Yes | Yes | AIRQUEST | HRCU-A-CB (Split System: Heat Pump with Remote Outdoor Unit-Air-Source) | Centrally-Ducted | DLCURAH24ABK | EA*4X30L17A* | *96VTN0401712B* | 23200 | 16 | 10 | 8.5 | 26400 | 25200 | 95.45% | 2.08 | 19200 | R-410A
212975280 | 1.93 | Yes | Yes | ARCOAIRE | HRCU-A-CB (Split System: Heat Pump with Remote Outdoor Unit-Air-Source) | Centrally-Ducted | DLCURAH24ABK | EA*4X30L17A* | *96VTN0401712B* | 23200 | 16 | 10 | 8.5 | 26400 | 25200 | 95.45% | 2.08 | 19200 | R-410A
212975281 | 1.93 | Yes | Yes | COMFORTMAKER | HRCU-A-CB (Split System: Heat Pump with Remote Outdoor Unit-Air-Source) | Centrally-Ducted | DLCURAH24ABK | EA*4X30L17A* | *96VTN0401712B* | 23200 | 16 | 10 | 8.5 | 26400 | 25200 | 95.45% | 2.08 | 19200 | R-410A
212975282 | 1.93 | Yes | Yes | DAY & NIGHT | HRCU-A-CB (Split System: Heat Pump with Remote Outdoor Unit-Air-Source) | Centrally-Ducted | DLCURAH24ABK | EA*4X30L17A* | *96VTN0401712B* | 23200 | 16 | 10 | 8.5 | 26400 | 25200 | 95.45% | 2.08 | 19200 | R-410A
212975283 | 1.93 | Yes | Yes | HEIL | HRCU-A-CB (Split System: Heat Pump with Remote Outdoor Unit-Air-Source) | Centrally-Ducted | DLCURAH24ABK | EA*4X30L17A* | *96VTN0401712B* | 23200 | 16 | 10 | 8.5 | 26400 | 25200 | 95.45% | 2.08 | 19200 | R-410A
212975284 | 1.93 | Yes | Yes | KEEPRITE | HRCU-A-CB (Split System: Heat Pump with Remote Outdoor Unit-Air-Source) | Centrally-Ducted | DLCURAH24ABK | EA*4X30L17A* | *96VTN0401712B* | 23200 | 16 | 10 | 8.5 | 26400 | 25200 | 95.45% | 2.08 | 19200 | R-410A
212975285 | 1.93 | Yes | Yes | SMART COMFORT | HRCU-A-CB (Split System: Heat Pump with Remote Outdoor Unit-Air-Source) | Centrally-Ducted | DLCURAH24ABK | EA*4X30L17A* | *96VTN0401712B* | 23200 | 16 | 10 | 8.5 | 26400 | 25200 | 95.45% | 2.08 | 19200 | R-410A
212975286 | 1.93 | Yes | Yes | TEMPSTAR | HRCU-A-CB (Split System: Heat Pump with Remote Outdoor Unit-Air-Source) | Centrally-Ducted | DLCURAH24ABK | EA*4X30L17A* | *96VTN0401712B* | 23200 | 16 | 10 | 8.5 | 26400 | 24400 | 92.42% | 2.02 | 19100 | R-410A
212975287 | 1.95 | Yes | Yes | CARRIER | HRCU-A-CB (Split System: Heat Pump with Remote Outdoor Unit-Air-Source) | Centrally-Ducted | 38MURAQ24AB3* | CAP**3617AL* | 59TP6C040V17**12 | 23400 | 16.5 | 10 | 8.5 | 26200 | 24400 | 93.13% | 2.02 | 19100 | R-410A
212975288 | 1.95 | Yes | Yes | BRYANT HEATING AND COOLING SYSTEMS | HRCU-A-CB (Split System: Heat Pump with Remote Outdoor Unit-Air-Source) | Centrally-Ducted | 38MURAQ24AB3* | CAP**3617AL* | 926TC36040V17*** | 23400 | 16.5 | 10 | 8.5 | 26200 | 24400 | 93.13% | 2.02 | 19100 | R-410A
212975289 | 1.95 | Yes | Yes | PAYNE HEATING AND COOLING | HRCU-A-CB (Split System: Heat Pump with Remote Outdoor Unit-Air-Source) | Centrally-Ducted | 38MURAQ24AB3* | CAP**3617AL* | PG96VTAB36040B** | 23400 | 16.5 | 10 | 8.5 | 26200 | 24400 | 93.13% | 2.02 | 19100 | R-410A
212975290 | 1.95 | Yes | Yes | AIRQUEST | HRCU-A-CB (Split System: Heat Pump with Remote Outdoor Unit-Air-Source) | Centrally-Ducted | DLCURAH24ABK | EA*4X36L17A* | *96VTN0401712B* | 23400 | 16.5 | 10 | 8.5 | 26200 | 24400 | 93.13% | 2.02 | 19100 | R-410A
212975291 | 1.95 | Yes | Yes | ARCOAIRE | HRCU-A-CB (Split System: Heat Pump with Remote Outdoor Unit-Air-Source) | Centrally-Ducted | DLCURAH24ABK | EA*4X36L17A* | *96VTN0401712B* | 23400 | 16.5 | 10 | 8.5 | 26200 | 24400 | 93.13% | 2.02 | 19100 | R-410A
212975292 | 1.95 | Yes | Yes | COMFORTMAKER | HRCU-A-CB (Split System: Heat Pump with Remote Outdoor Unit-Air-Source) | Centrally-Ducted | DLCURAH24ABK | EA*4X36L17A* | *96VTN0401712B* | 23400 | 16.5 | 10 | 8.5 | 26200 | 24400 | 93.13% | 2.02 | 19100 | R-410A
212975293 | 1.95 | Yes | Yes | DAY & NIGHT | HRCU-A-CB (Split System: Heat Pump with Remote Outdoor Unit-Air-Source) | Centrally-Ducted | DLCURAH24ABK | EA*4X36L17A* | *96VTN0401712B* | 23400 | 16.5 | 10 | 8.5 | 26200 | 24400 | 93.13% | 2.02 | 19100 | R-410A
212975294 | 1.95 | Yes | Yes | HEIL | HRCU-A-CB (Split System: Heat Pump with Remote Outdoor Unit-Air-Source) | Centrally-Ducted | DLCURAH24ABK | EA*4X36L17A* | *96VTN0401712B* | 23400 | 16.5 | 10 | 8.5 | 26200 | 24400 | 93.13% | 2.02 | 19100 | R-410A
212975295 | 1.95 | Yes | Yes | KEEPRITE | HRCU-A-CB (Split System: Heat Pump with Remote Outdoor Unit-Air-Source) | Centrally-Ducted | DLCURAH24ABK | EA*4X36L17A* | *96VTN0401712B* | 23400 | 16.5 | 10 | 8.5 | 26200 | 24400 | 93.13% | 2.02 | 19100 | R-410A
212975296 | 1.95 | Yes | Yes | SMART COMFORT | HRCU-A-CB (Split System: Heat Pump with Remote Outdoor Unit-Air-Source) | Centrally-Ducted | DLCURAH24ABK | EA*4X36L17A* | *96VTN0401712B* | 23400 | 16.5 | 10 | 8.5 | 26200 | 24400 | 93.13% | 2.02 | 19100 | R-410A
212975297 | 1.95 | Yes | Yes | TEMPSTAR | HRCU-A-CB (Split System: Heat Pump with Remote Outdoor Unit-Air-Source) | Centrally-Ducted | DLCURAH24ABK | EA*4X36L17A* | *96VTN0401712B* | 23400 | 16.5 | 10 | 8.5 | 26200 | 24200 | 92.37% | 2 | 19100 | R-410A
212975298 | 1.95 | Yes | Yes | CARRIER | HRCU-A-CB (Split System: Heat Pump with Remote Outdoor Unit-Air-Source) | Centrally-Ducted | 38MURAQ24AB3* | CAP**3621AL* | 59TP6C040V17**12 | 23400 | 16.5 | 10 | 8.5 | 26200 | 24200 | 92.37% | 2 | 19100 | R-410A
212975299 | 1.95 | Yes | Yes | BRYANT HEATING AND COOLING SYSTEMS | HRCU-A-CB (Split System: Heat Pump with Remote Outdoor Unit-Air-Source) | Centrally-Ducted | 38MURAQ24AB3* | CAP**3621AL* | 926TC36040V17*** | 23400 | 16.5 | 10 | 8.5 | 26200 | 24200 | 92.37% | 2 | 19100 | R-410A
212975300 | 1.95 | Yes | Yes | PAYNE HEATING AND COOLING | HRCU-A-CB (Split System: Heat Pump with Remote Outdoor Unit-Air-Source) | Centrally-Ducted | 38MURAQ24AB3* | CAP**3621AL* | PG96VTAB36040B** | 23400 | 16.5 | 10 | 8.5 | 26200 | 24200 | 92.37% | 2 | 19100 | R-410A
212975301 | 1.95 | Yes | Yes | AIRQUEST | HRCU-A-CB (Split System: Heat Pump with Remote Outdoor Unit-Air-Source) | Centrally-Ducted | DLCURAH24ABK | EA*4X36L21A* | *96VTN0401712B* | 23400 | 16.5 | 10 | 8.5 | 26200 | 24200 | 92.37% | 2 | 19100 | R-410A
212975302 | 1.95 | Yes | Yes | ARCOAIRE | HRCU-A-CB (Split System: Heat Pump with Remote Outdoor Unit-Air-Source) | Centrally-Ducted | DLCURAH24ABK | EA*4X36L21A* | *96VTN0401712B* | 23400 | 16.5 | 10 | 8.5 | 26200 | 24200 | 92.37% | 2 | 19100 | R-410A
212975303 | 1.95 | Yes | Yes | COMFORTMAKER | HRCU-A-CB (Split System: Heat Pump with Remote Outdoor Unit-Air-Source) | Centrally-Ducted | DLCURAH24ABK | EA*4X36L21A* | *96VTN0401712B* | 23400 | 16.5 | 10 | 8.5 | 26200 | 24200 | 92.37% | 2 | 19100 | R-410A
212975304 | 1.95 | Yes | Yes | DAY & NIGHT | HRCU-A-CB (Split System: Heat Pump with Remote Outdoor Unit-Air-Source) | Centrally-Ducted | DLCURAH24ABK | EA*4X36L21A* | *96VTN0401712B* | 23400 | 16.5 | 10 | 8.5 | 26200 | 24200 | 92.37% | 2 | 19100 | R-410A
212975305 | 1.95 | Yes | Yes | HEIL | HRCU-A-CB (Split System: Heat Pump with Remote Outdoor Unit-Air-Source) | Centrally-Ducted | DLCURAH24ABK | EA*4X36L21A* | *96VTN0401712B* | 23400 | 16.5 | 10 | 8.5 | 26200 | 24200 | 92.37% | 2 | 19100 | R-410A
212975306 | 1.95 | Yes | Yes | KEEPRITE | HRCU-A-CB (Split System: Heat Pump with Remote Outdoor Unit-Air-Source) | Centrally-Ducted | DLCURAH24ABK | EA*4X36L21A* | *96VTN0401712B* | 23400 | 16.5 | 10 | 8.5 | 26200 | 24200 | 92.37% | 2 | 19100 | R-410A
212975307 | 1.95 | Yes | Yes | SMART COMFORT | HRCU-A-CB (Split System: Heat Pump with Remote Outdoor Unit-Air-Source) | Centrally-Ducted | DLCURAH24ABK | EA*4X36L21A* | *96VTN0401712B* | 23400 | 16.5 | 10 | 8.5 | 26200 | 24200 | 92.37% | 2 | 19100 | R-410A
212975308 | 1.95 | Yes | Yes | TEMPSTAR | HRCU-A-CB (Split System: Heat Pump with Remote Outdoor Unit-Air-Source) | Centrally-Ducted | DLCURAH24ABK | EA*4X36L21A* | *96VTN0401712B* | 23400 | 16.5 | 10 | 8.5 | 26200 | 22000 | 83.97% | 1.82 | 18900 | R-410A
212975309 | 2 | Yes | No | CARRIER | HRCU-A-CB (Split System: Heat Pump with Remote Outdoor Unit-Air-Source) | Centrally-Ducted | 38MURAQ24AB3* | CAP**3717AL* | 59TP6C040V17**12 | 24000 | 16 | 10 | 8.1 | 25400 | 22000 | 86.61% | 1.82 | 18900 | R-410A
212975310 | 2 | Yes | No | BRYANT HEATING AND COOLING SYSTEMS | HRCU-A-CB (Split System: Heat Pump with Remote Outdoor Unit-Air-Source) | Centrally-Ducted | 38MURAQ24AB3* | CAP**3717AL* | 926TC36040V17*** | 24000 | 16 | 10 | 8.1 | 25400 | 22000 | 86.61% | 1.82 | 18900 | R-410A
212975311 | 2 | Yes | No | PAYNE HEATING AND COOLING | HRCU-A-CB (Split System: Heat Pump with Remote Outdoor Unit-Air-Source) | Centrally-Ducted | 38MURAQ24AB3* | CAP**3717AL* | PG96VTAB36040B** | 24000 | 16 | 10 | 8.1 | 25400 | 22000 | 86.61% | 1.82 | 18900 | R-410A
212975312 | 2 | Yes | No | AIRQUEST | HRCU-A-CB (Split System: Heat Pump with Remote Outdoor Unit-Air-Source) | Centrally-Ducted | DLCURAH24ABK | EA*4X37L17A* | *96VTN0401712B* | 24000 | 16 | 10 | 8.1 | 25400 | 22000 | 86.61% | 1.82 | 18900 | R-410A
212975313 | 2 | Yes | No | ARCOAIRE | HRCU-A-CB (Split System: Heat Pump with Remote Outdoor Unit-Air-Source) | Centrally-Ducted | DLCURAH24ABK | EA*4X37L17A* | *96VTN0401712B* | 24000 | 16 | 10 | 8.1 | 25400 | 22000 | 86.61% | 1.82 | 18900 | R-410A
212975314 | 2 | Yes | No | COMFORTMAKER | HRCU-A-CB (Split System: Heat Pump with Remote Outdoor Unit-Air-Source) | Centrally-Ducted | DLCURAH24ABK | EA*4X37L17A* | *96VTN0401712B* | 24000 | 16 | 10 | 8.1 | 25400 | 22000 | 86.61% | 1.82 | 18900 | R-410A
212975315 | 2 | Yes | No | DAY & NIGHT | HRCU-A-CB (Split System: Heat Pump with Remote Outdoor Unit-Air-Source) | Centrally-Ducted | DLCURAH24ABK | EA*4X37L17A* | *96VTN0401712B* | 24000 | 16 | 10 | 8.1 | 25400 | 22000 | 86.61% | 1.82 | 18900 | R-410A
212975316 | 2 | Yes | No | HEIL | HRCU-A-CB (Split System: Heat Pump with Remote Outdoor Unit-Air-Source) | Centrally-Ducted | DLCURAH24ABK | EA*4X37L17A* | *96VTN0401712B* | 24000 | 16 | 10 | 8.1 | 25400 | 22000 | 86.61% | 1.82 | 18900 | R-410A
212975317 | 2 | Yes | No | KEEPRITE | HRCU-A-CB (Split System: Heat Pump with Remote Outdoor Unit-Air-Source) | Centrally-Ducted | DLCURAH24ABK | EA*4X37L17A* | *96VTN0401712B* | 24000 | 16 | 10 | 8.1 | 25400 | 22000 | 86.61% | 1.82 | 18900 | R-410A
212975318 | 2 | Yes | No | SMART COMFORT | HRCU-A-CB (Split System: Heat Pump with Remote Outdoor Unit-Air-Source) | Centrally-Ducted | DLCURAH24ABK | EA*4X37L17A* | *96VTN0401712B* | 24000 | 16 | 10 | 8.1 | 25400 | 22000 | 86.61% | 1.82 | 18900 | R-410A
212975319 | 2 | Yes | No | TEMPSTAR | HRCU-A-CB (Split System: Heat Pump with Remote Outdoor Unit-Air-Source) | Centrally-Ducted | DLCURAH24ABK | EA*4X37L17A* | *96VTN0401712B* | 24000 | 16 | 10 | 8.1 | 25400 | 21600 | 85.04% | 1.8 | 18900 | R-410A
212975320 | 2.02 | Yes | Yes | CARRIER | HRCU-A-CB (Split System: Heat Pump with Remote Outdoor Unit-Air-Source) | Centrally-Ducted | 38MURAQ24AB3* | CAP**3721AL* | 59TP6C040V17**12 | 24200 | 16.5 | 10 | 8.5 | 25400 | 21600 | 85.04% | 1.8 | 18900 | R-410A
212975321 | 2.02 | Yes | Yes | BRYANT HEATING AND COOLING SYSTEMS | HRCU-A-CB (Split System: Heat Pump with Remote Outdoor Unit-Air-Source) | Centrally-Ducted | 38MURAQ24AB3* | CAP**3721AL* | 926TC36040V17*** | 24200 | 16.5 | 10 | 8.5 | 25400 | 21600 | 85.04% | 1.8 | 18900 | R-410A
212975322 | 2.02 | Yes | Yes | PAYNE HEATING AND COOLING | HRCU-A-CB (Split System: Heat Pump with Remote Outdoor Unit-Air-Source) | Centrally-Ducted | 38MURAQ24AB3* | CAP**3721AL* | PG96VTAB36040B** | 24200 | 16.5 | 10 | 8.5 | 25400 | 21600 | 85.04% | 1.8 | 18900 | R-410A
212975323 | 2.02 | Yes | Yes | AIRQUEST | HRCU-A-CB (Split System: Heat Pump with Remote Outdoor Unit-Air-Source) | Centrally-Ducted | DLCURAH24ABK | EA*4X37L21A* | *96VTN0401712B* | 24200 | 16.5 | 10 | 8.5 | 25400 | 21600 | 85.04% | 1.8 | 18900 | R-410A
212975324 | 2.02 | Yes | Yes | ARCOAIRE | HRCU-A-CB (Split System: Heat Pump with Remote Outdoor Unit-Air-Source) | Centrally-Ducted | DLCURAH24ABK | EA*4X37L21A* | *96VTN0401712B* | 24200 | 16.5 | 10 | 8.5 | 25400 | 21600 | 85.04% | 1.8 | 18900 | R-410A
212975325 | 2.02 | Yes | Yes | COMFORTMAKER | HRCU-A-CB (Split System: Heat Pump with Remote Outdoor Unit-Air-Source) | Centrally-Ducted | DLCURAH24ABK | EA*4X37L21A* | *96VTN0401712B* | 24200 | 16.5 | 10 | 8.5 | 25400 | 21600 | 85.04% | 1.8 | 18900 | R-410A
212975326 | 2.02 | Yes | Yes | DAY & NIGHT | HRCU-A-CB (Split System: Heat Pump with Remote Outdoor Unit-Air-Source) | Centrally-Ducted | DLCURAH24ABK | EA*4X37L21A* | *96VTN0401712B* | 24200 | 16.5 | 10 | 8.5 | 25400 | 21600 | 85.04% | 1.8 | 18900 | R-410A
212975327 | 2.02 | Yes | Yes | HEIL | HRCU-A-CB (Split System: Heat Pump with Remote Outdoor Unit-Air-Source) | Centrally-Ducted | DLCURAH24ABK | EA*4X37L21A* | *96VTN0401712B* | 24200 | 16.5 | 10 | 8.5 | 25400 | 21600 | 85.04% | 1.8 | 18900 | R-410A
212975328 | 2.02 | Yes | Yes | KEEPRITE | HRCU-A-CB (Split System: Heat Pump with Remote Outdoor Unit-Air-Source) | Centrally-Ducted | DLCURAH24ABK | EA*4X37L21A* | *96VTN0401712B* | 24200 | 16.5 | 10 | 8.5 | 25400 | 21600 | 85.04% | 1.8 | 18900 | R-410A
212975329 | 2.02 | Yes | Yes | SMART COMFORT | HRCU-A-CB (Split System: Heat Pump with Remote Outdoor Unit-Air-Source) | Centrally-Ducted | DLCURAH24ABK | EA*4X37L21A* | *96VTN0401712B* | 24200 | 16.5 | 10 | 8.5 | 25400 | 21600 | 85.04% | 1.8 | 18900 | R-410A
212975330 | 2.02 | Yes | Yes | TEMPSTAR | HRCU-A-CB (Split System: Heat Pump with Remote Outdoor Unit-Air-Source) | Centrally-Ducted | DLCURAH24ABK | EA*4X37L21A* | *96VTN0401712B* | 24200 | 16.5 | 10 | 8.5 | 25400 | 25000 | 98.43% | 2.06 | 19600 | R-410A
212975331 | 1.93 | Yes | No | CARRIER | HRCU-A-CB (Split System: Heat Pump with Remote Outdoor Unit-Air-Source) | Centrally-Ducted | 38MURAQ24AB3* | CNPV*2417AL* | 59TP6C040V17**12 | 23200 | 15.5 | 10 | 8.5 | 27000 | 25000 | 92.59% | 2.06 | 19600 | R-410A
212975332 | 1.93 | Yes | No | BRYANT HEATING AND COOLING SYSTEMS | HRCU-A-CB (Split System: Heat Pump with Remote Outdoor Unit-Air-Source) | Centrally-Ducted | 38MURAQ24AB3* | CNPV*2417AL* | 926TC36040V17*** | 23200 | 15.5 | 10 | 8.5 | 27000 | 25000 | 92.59% | 2.06 | 19600 | R-410A
212975333 | 1.93 | Yes | No | PAYNE HEATING AND COOLING | HRCU-A-CB (Split System: Heat Pump with Remote Outdoor Unit-Air-Source) | Centrally-Ducted | 38MURAQ24AB3* | CNPV*2417AL* | PG96VTAB36040B** | 23200 | 15.5 | 10 | 8.5 | 27000 | 25000 | 92.59% | 2.06 | 19600 | R-410A
212975334 | 1.93 | Yes | No | AIRQUEST | HRCU-A-CB (Split System: Heat Pump with Remote Outdoor Unit-Air-Source) | Centrally-Ducted | DLCURAH24ABK | EN(A,D)4X24L17** | *96VTN0401712B* | 23200 | 15.5 | 10 | 8.5 | 27000 | 25000 | 92.59% | 2.06 | 19600 | R-410A
212975335 | 1.93 | Yes | No | ARCOAIRE | HRCU-A-CB (Split System: Heat Pump with Remote Outdoor Unit-Air-Source) | Centrally-Ducted | DLCURAH24ABK | EN(A,D)4X24L17** | *96VTN0401712B* | 23200 | 15.5 | 10 | 8.5 | 27000 | 25000 | 92.59% | 2.06 | 19600 | R-410A
212975336 | 1.93 | Yes | No | COMFORTMAKER | HRCU-A-CB (Split System: Heat Pump with Remote Outdoor Unit-Air-Source) | Centrally-Ducted | DLCURAH24ABK | EN(A,D)4X24L17** | *96VTN0401712B* | 23200 | 15.5 | 10 | 8.5 | 27000 | 25000 | 92.59% | 2.06 | 19600 | R-410A
212975337 | 1.93 | Yes | No | DAY & NIGHT | HRCU-A-CB (Split System: Heat Pump with Remote Outdoor Unit-Air-Source) | Centrally-Ducted | DLCURAH24ABK | EN(A,D)4X24L17** | *96VTN0401712B* | 23200 | 15.5 | 10 | 8.5 | 27000 | 25000 | 92.59% | 2.06 | 19600 | R-410A
212975338 | 1.93 | Yes | No | HEIL | HRCU-A-CB (Split System: Heat Pump with Remote Outdoor Unit-Air-Source) | Centrally-Ducted | DLCURAH24ABK | EN(A,D)4X24L17** | *96VTN0401712B* | 23200 | 15.5 | 10 | 8.5 | 27000 | 25000 | 92.59% | 2.06 | 19600 | R-410A
212975339 | 1.93 | Yes | No | KEEPRITE | HRCU-A-CB (Split System: Heat Pump with Remote Outdoor Unit-Air-Source) | Centrally-Ducted | DLCURAH24ABK | EN(A,D)4X24L17** | *96VTN0401712B* | 23200 | 15.5 | 10 | 8.5 | 27000 | 25000 | 92.59% | 2.06 | 19600 | R-410A
212975340 | 1.93 | Yes | No | SMART COMFORT | HRCU-A-CB (Split System: Heat Pump with Remote Outdoor Unit-Air-Source) | Centrally-Ducted | DLCURAH24ABK | EN(A,D)4X24L17** | *96VTN0401712B* | 23200 | 15.5 | 10 | 8.5 | 27000 | 25000 | 92.59% | 2.06 | 19600 | R-410A
212975341 | 1.93 | Yes | No | TEMPSTAR | HRCU-A-CB (Split System: Heat Pump with Remote Outdoor Unit-Air-Source) | Centrally-Ducted | DLCURAH24ABK | EN(A,D)4X24L17** | *96VTN0401712B* | 23200 | 15.5 | 10 | 8.5 | 27000 | 24800 | 91.85% | 2.06 | 19200 | R-410A
212975342 | 1.93 | Yes | No | CARRIER | HRCU-A-CB (Split System: Heat Pump with Remote Outdoor Unit-Air-Source) | Centrally-Ducted | 38MURAQ24AB3* | CNPV*3017AL* | 59TP6C040V17**12 | 23200 | 16 | 10 | 8.1 | 26200 | 24800 | 94.66% | 2.06 | 19200 | R-410A
212975343 | 1.93 | Yes | No | BRYANT HEATING AND COOLING SYSTEMS | HRCU-A-CB (Split System: Heat Pump with Remote Outdoor Unit-Air-Source) | Centrally-Ducted | 38MURAQ24AB3* | CNPV*3017AL* | 926TC36040V17*** | 23200 | 16 | 10 | 8.1 | 26200 | 24800 | 94.66% | 2.06 | 19200 | R-410A
212975344 | 1.93 | Yes | No | PAYNE HEATING AND COOLING | HRCU-A-CB (Split System: Heat Pump with Remote Outdoor Unit-Air-Source) | Centrally-Ducted | 38MURAQ24AB3* | CNPV*3017AL* | PG96VTAB36040B** | 23200 | 16 | 10 | 8.1 | 26200 | 24800 | 94.66% | 2.06 | 19200 | R-410A
212975345 | 1.93 | Yes | No | AIRQUEST | HRCU-A-CB (Split System: Heat Pump with Remote Outdoor Unit-Air-Source) | Centrally-Ducted | DLCURAH24ABK | EN(A,D)4X30L17** | *96VTN0401712B* | 23200 | 16 | 10 | 8.1 | 26200 | 24800 | 94.66% | 2.06 | 19200 | R-410A
212975346 | 1.93 | Yes | No | ARCOAIRE | HRCU-A-CB (Split System: Heat Pump with Remote Outdoor Unit-Air-Source) | Centrally-Ducted | DLCURAH24ABK | EN(A,D)4X30L17** | *96VTN0401712B* | 23200 | 16 | 10 | 8.1 | 26200 | 24800 | 94.66% | 2.06 | 19200 | R-410A
212975347 | 1.93 | Yes | No | COMFORTMAKER | HRCU-A-CB (Split System: Heat Pump with Remote Outdoor Unit-Air-Source) | Centrally-Ducted | DLCURAH24ABK | EN(A,D)4X30L17** | *96VTN0401712B* | 23200 | 16 | 10 | 8.1 | 26200 | 24800 | 94.66% | 2.06 | 19200 | R-410A
212975348 | 1.93 | Yes | No | DAY & NIGHT | HRCU-A-CB (Split System: Heat Pump with Remote Outdoor Unit-Air-Source) | Centrally-Ducted | DLCURAH24ABK | EN(A,D)4X30L17** | *96VTN0401712B* | 23200 | 16 | 10 | 8.1 | 26200 | 24800 | 94.66% | 2.06 | 19200 | R-410A
212975349 | 1.93 | Yes | No | HEIL | HRCU-A-CB (Split System: Heat Pump with Remote Outdoor Unit-Air-Source) | Centrally-Ducted | DLCURAH24ABK | EN(A,D)4X30L17** | *96VTN0401712B* | 23200 | 16 | 10 | 8.1 | 26200 | 24800 | 94.66% | 2.06 | 19200 | R-410A
212975350 | 1.93 | Yes | No | KEEPRITE | HRCU-A-CB (Split System: Heat Pump with Remote Outdoor Unit-Air-Source) | Centrally-Ducted | DLCURAH24ABK | EN(A,D)4X30L17** | *96VTN0401712B* | 23200 | 16 | 10 | 8.1 | 26200 | 24800 | 94.66% | 2.06 | 19200 | R-410A
212975351 | 1.93 | Yes | No | SMART COMFORT | HRCU-A-CB (Split System: Heat Pump with Remote Outdoor Unit-Air-Source) | Centrally-Ducted | DLCURAH24ABK | EN(A,D)4X30L17** | *96VTN0401712B* | 23200 | 16 | 10 | 8.1 | 26200 | 24800 | 94.66% | 2.06 | 19200 | R-410A
212975352 | 1.93 | Yes | No | TEMPSTAR | HRCU-A-CB (Split System: Heat Pump with Remote Outdoor Unit-Air-Source) | Centrally-Ducted | DLCURAH24ABK | EN(A,D)4X30L17** | *96VTN0401712B* | 23200 | 16 | 10 | 8.1 | 26200 | 24800 | 94.66% | 2.06 | 19200 | R-410A
212975353 | 1.93 | Yes | No | CARRIER | HRCU-A-CB (Split System: Heat Pump with Remote Outdoor Unit-Air-Source) | Centrally-Ducted | 38MURAQ24AB3* | CNPV*3617AL* | 59TP6C040V17**12 | 23200 | 16 | 10 | 8.1 | 26200 | 24800 | 94.66% | 2.06 | 19200 | R-410A
212975354 | 1.93 | Yes | No | BRYANT HEATING AND COOLING SYSTEMS | HRCU-A-CB (Split System: Heat Pump with Remote Outdoor Unit-Air-Source) | Centrally-Ducted | 38MURAQ24AB3* | CNPV*3617AL* | 926TC36040V17*** | 23200 | 16 | 10 | 8.1 | 26200 | 24800 | 94.66% | 2.06 | 19200 | R-410A
212975355 | 1.93 | Yes | No | PAYNE HEATING AND COOLING | HRCU-A-CB (Split System: Heat Pump with Remote Outdoor Unit-Air-Source) | Centrally-Ducted | 38MURAQ24AB3* | CNPV*3617AL* | PG96VTAB36040B** | 23200 | 16 | 10 | 8.1 | 26200 | 24800 | 94.66% | 2.06 | 19200 | R-410A
212975356 | 1.93 | Yes | No | AIRQUEST | HRCU-A-CB (Split System: Heat Pump with Remote Outdoor Unit-Air-Source) | Centrally-Ducted | DLCURAH24ABK | EN(A,D,W)4X36L17** | *96VTN0401712B* | 23200 | 16 | 10 | 8.1 | 26200 | 24800 | 94.66% | 2.06 | 19200 | R-410A
212975357 | 1.93 | Yes | No | ARCOAIRE | HRCU-A-CB (Split System: Heat Pump with Remote Outdoor Unit-Air-Source) | Centrally-Ducted | DLCURAH24ABK | EN(A,D,W)4X36L17** | *96VTN0401712B* | 23200 | 16 | 10 | 8.1 | 26200 | 24800 | 94.66% | 2.06 | 19200 | R-410A
212975358 | 1.93 | Yes | No | COMFORTMAKER | HRCU-A-CB (Split System: Heat Pump with Remote Outdoor Unit-Air-Source) | Centrally-Ducted | DLCURAH24ABK | EN(A,D,W)4X36L17** | *96VTN0401712B* | 23200 | 16 | 10 | 8.1 | 26200 | 24800 | 94.66% | 2.06 | 19200 | R-410A
212975359 | 1.93 | Yes | No | DAY & NIGHT | HRCU-A-CB (Split System: Heat Pump with Remote Outdoor Unit-Air-Source) | Centrally-Ducted | DLCURAH24ABK | EN(A,D,W)4X36L17** | *96VTN0401712B* | 23200 | 16 | 10 | 8.1 | 26200 | 24800 | 94.66% | 2.06 | 19200 | R-410A
212975360 | 1.93 | Yes | No | HEIL | HRCU-A-CB (Split System: Heat Pump with Remote Outdoor Unit-Air-Source) | Centrally-Ducted | DLCURAH24ABK | EN(A,D,W)4X36L17** | *96VTN0401712B* | 23200 | 16 | 10 | 8.1 | 26200 | 24800 | 94.66% | 2.06 | 19200 | R-410A
212975361 | 1.93 | Yes | No | KEEPRITE | HRCU-A-CB (Split System: Heat Pump with Remote Outdoor Unit-Air-Source) | Centrally-Ducted | DLCURAH24ABK | EN(A,D,W)4X36L17** | *96VTN0401712B* | 23200 | 16 | 10 | 8.1 | 26200 | 24800 | 94.66% | 2.06 | 19200 | R-410A
212975362 | 1.93 | Yes | No | SMART COMFORT | HRCU-A-CB (Split System: Heat Pump with Remote Outdoor Unit-Air-Source) | Centrally-Ducted | DLCURAH24ABK | EN(A,D,W)4X36L17** | *96VTN0401712B* | 23200 | 16 | 10 | 8.1 | 26200 | 24800 | 94.66% | 2.06 | 19200 | R-410A
212975363 | 1.93 | Yes | No | TEMPSTAR | HRCU-A-CB (Split System: Heat Pump with Remote Outdoor Unit-Air-Source) | Centrally-Ducted | DLCURAH24ABK | EN(A,D,W)4X36L17** | *96VTN0401712B* | 23200 | 16 | 10 | 8.1 | 26200 | 24800 | 94.66% | 2.06 | 19200 | R-410A
212975364 | 1.93 | Yes | No | CARRIER | HRCU-A-CB (Split System: Heat Pump with Remote Outdoor Unit-Air-Source) | Centrally-Ducted | 38MURAQ24AB3* | CNPV*3621AL* | 59TP6C040V17**12 | 23200 | 16 | 10 | 8.1 | 26200 | 24800 | 94.66% | 2.06 | 19200 | R-410A
212975365 | 1.93 | Yes | No | BRYANT HEATING AND COOLING SYSTEMS | HRCU-A-CB (Split System: Heat Pump with Remote Outdoor Unit-Air-Source) | Centrally-Ducted | 38MURAQ24AB3* | CNPV*3621AL* | 926TC36040V17*** | 23200 | 16 | 10 | 8.1 | 26200 | 24800 | 94.66% | 2.06 | 19200 | R-410A
212975366 | 1.93 | Yes | No | PAYNE HEATING AND COOLING | HRCU-A-CB (Split System: Heat Pump with Remote Outdoor Unit-Air-Source) | Centrally-Ducted | 38MURAQ24AB3* | CNPV*3621AL* | PG96VTAB36040B** | 23200 | 16 | 10 | 8.1 | 26200 | 24800 | 94.66% | 2.06 | 19200 | R-410A
212975367 | 1.93 | Yes | No | AIRQUEST | HRCU-A-CB (Split System: Heat Pump with Remote Outdoor Unit-Air-Source) | Centrally-Ducted | DLCURAH24ABK | EN(A,D)4X36L21** | *96VTN0401712B* | 23200 | 16 | 10 | 8.1 | 26200 | 24800 | 94.66% | 2.06 | 19200 | R-410A
212975368 | 1.93 | Yes | No | ARCOAIRE | HRCU-A-CB (Split System: Heat Pump with Remote Outdoor Unit-Air-Source) | Centrally-Ducted | DLCURAH24ABK | EN(A,D)4X36L21** | *96VTN0401712B* | 23200 | 16 | 10 | 8.1 | 26200 | 24800 | 94.66% | 2.06 | 19200 | R-410A
212975369 | 1.93 | Yes | No | COMFORTMAKER | HRCU-A-CB (Split System: Heat Pump with Remote Outdoor Unit-Air-Source) | Centrally-Ducted | DLCURAH24ABK | EN(A,D)4X36L21** | *96VTN0401712B* | 23200 | 16 | 10 | 8.1 | 26200 | 24800 | 94.66% | 2.06 | 19200 | R-410A
212975370 | 1.93 | Yes | No | DAY & NIGHT | HRCU-A-CB (Split System: Heat Pump with Remote Outdoor Unit-Air-Source) | Centrally-Ducted | DLCURAH24ABK | EN(A,D)4X36L21** | *96VTN0401712B* | 23200 | 16 | 10 | 8.1 | 26200 | 24800 | 94.66% | 2.06 | 19200 | R-410A
212975371 | 1.93 | Yes | No | HEIL | HRCU-A-CB (Split System: Heat Pump with Remote Outdoor Unit-Air-Source) | Centrally-Ducted | DLCURAH24ABK | EN(A,D)4X36L21** | *96VTN0401712B* | 23200 | 16 | 10 | 8.1 | 26200 | 24800 | 94.66% | 2.06 | 19200 | R-410A
212975372 | 1.93 | Yes | No | KEEPRITE | HRCU-A-CB (Split System: Heat Pump with Remote Outdoor Unit-Air-Source) | Centrally-Ducted | DLCURAH24ABK | EN(A,D)4X36L21** | *96VTN0401712B* | 23200 | 16 | 10 | 8.1 | 26200 | 24800 | 94.66% | 2.06 | 19200 | R-410A
212975373 | 1.93 | Yes | No | SMART COMFORT | HRCU-A-CB (Split System: Heat Pump with Remote Outdoor Unit-Air-Source) | Centrally-Ducted | DLCURAH24ABK | EN(A,D)4X36L21** | *96VTN0401712B* | 23200 | 16 | 10 | 8.1 | 26200 | 24800 | 94.66% | 2.06 | 19200 | R-410A
212975374 | 1.93 | Yes | No | TEMPSTAR | HRCU-A-CB (Split System: Heat Pump with Remote Outdoor Unit-Air-Source) | Centrally-Ducted | DLCURAH24ABK | EN(A,D)4X36L21** | *96VTN0401712B* | 23200 | 16 | 10 | 8.1 | 26200 | 35000 | 133.6% | 1.98 | 29200 | R-410A
212975375 | 1.48 | Yes | No | CARRIER | HRCU-A-CB (Split System: Heat Pump with Remote Outdoor Unit-Air-Source) | Centrally-Ducted | 38MURAQ18AB3* | CAP**1917AL* | 59TP6C060V14**12 | 17700 | 16.5 | 10.5 | 8.1 | 17700 | 17900 | 101.1% | 2.16 | 12100 | R-410A
212975376 | 1.48 | Yes | No | BRYANT HEATING AND COOLING SYSTEMS | HRCU-A-CB (Split System: Heat Pump with Remote Outdoor Unit-Air-Source) | Centrally-Ducted | 38MURAQ18AB3* | CAP**1917AL* | 926TC36060V14*** | 17700 | 16.5 | 10.5 | 8.1 | 17700 | 17900 | 101.1% | 2.16 | 12100 | R-410A
212975377 | 1.48 | Yes | No | PAYNE HEATING AND COOLING | HRCU-A-CB (Split System: Heat Pump with Remote Outdoor Unit-Air-Source) | Centrally-Ducted | 38MURAQ18AB3* | CAP**1917AL* | PG96VTAB36060A** | 17700 | 16.5 | 10.5 | 8.1 | 17700 | 17900 | 101.1% | 2.16 | 12100 | R-410A
212975378 | 1.48 | Yes | No | AIRQUEST | HRCU-A-CB (Split System: Heat Pump with Remote Outdoor Unit-Air-Source) | Centrally-Ducted | DLCURAH18ABK | EA*4X19L17A* | *96VTN0601412B* | 17700 | 16.5 | 10.5 | 8.1 | 17700 | 17900 | 101.1% | 2.16 | 12100 | R-410A
212975379 | 1.48 | Yes | No | ARCOAIRE | HRCU-A-CB (Split System: Heat Pump with Remote Outdoor Unit-Air-Source) | Centrally-Ducted | DLCURAH18ABK | EA*4X19L17A* | *96VTN0601412B* | 17700 | 16.5 | 10.5 | 8.1 | 17700 | 17900 | 101.1% | 2.16 | 12100 | R-410A
212975380 | 1.48 | Yes | No | COMFORTMAKER | HRCU-A-CB (Split System: Heat Pump with Remote Outdoor Unit-Air-Source) | Centrally-Ducted | DLCURAH18ABK | EA*4X19L17A* | *96VTN0601412B* | 17700 | 16.5 | 10.5 | 8.1 | 17700 | 17900 | 101.1% | 2.16 | 12100 | R-410A
212975381 | 1.48 | Yes | No | DAY & NIGHT | HRCU-A-CB (Split System: Heat Pump with Remote Outdoor Unit-Air-Source) | Centrally-Ducted | DLCURAH18ABK | EA*4X19L17A* | *96VTN0601412B* | 17700 | 16.5 | 10.5 | 8.1 | 17700 | 17900 | 101.1% | 2.16 | 12100 | R-410A
212975382 | 1.48 | Yes | No | HEIL | HRCU-A-CB (Split System: Heat Pump with Remote Outdoor Unit-Air-Source) | Centrally-Ducted | DLCURAH18ABK | EA*4X19L17A* | *96VTN0601412B* | 17700 | 16.5 | 10.5 | 8.1 | 17700 | 17900 | 101.1% | 2.16 | 12100 | R-410A
212975383 | 1.48 | Yes | No | KEEPRITE | HRCU-A-CB (Split System: Heat Pump with Remote Outdoor Unit-Air-Source) | Centrally-Ducted | DLCURAH18ABK | EA*4X19L17A* | *96VTN0601412B* | 17700 | 16.5 | 10.5 | 8.1 | 17700 | 17900 | 101.1% | 2.16 | 12100 | R-410A
212975384 | 1.48 | Yes | No | SMART COMFORT | HRCU-A-CB (Split System: Heat Pump with Remote Outdoor Unit-Air-Source) | Centrally-Ducted | DLCURAH18ABK | EA*4X19L17A* | *96VTN0601412B* | 17700 | 16.5 | 10.5 | 8.1 | 17700 | 17900 | 101.1% | 2.16 | 12100 | R-410A
212975385 | 1.48 | Yes | No | TEMPSTAR | HRCU-A-CB (Split System: Heat Pump with Remote Outdoor Unit-Air-Source) | Centrally-Ducted | DLCURAH18ABK | EA*4X19L17A* | *96VTN0601412B* | 17700 | 16.5 | 10.5 | 8.1 | 17700 | 19400 | 109.6% | 2.34 | 12200 | R-410A
212975386 | 1.43 | Yes | Yes | CARRIER | HRCU-A-CB (Split System: Heat Pump with Remote Outdoor Unit-Air-Source) | Centrally-Ducted | 38MURAQ18AB3* | CAP**2414AL* | 59TP6C060V14**12 | 17200 | 16 | 10.5 | 8.5 | 18100 | 19400 | 107.2% | 2.34 | 12200 | R-410A
212975387 | 1.43 | Yes | Yes | BRYANT HEATING AND COOLING SYSTEMS | HRCU-A-CB (Split System: Heat Pump with Remote Outdoor Unit-Air-Source) | Centrally-Ducted | 38MURAQ18AB3* | CAP**2414AL* | 926TC36060V14*** | 17200 | 16 | 10.5 | 8.5 | 18100 | 19400 | 107.2% | 2.34 | 12200 | R-410A
212975388 | 1.43 | Yes | Yes | PAYNE HEATING AND COOLING | HRCU-A-CB (Split System: Heat Pump with Remote Outdoor Unit-Air-Source) | Centrally-Ducted | 38MURAQ18AB3* | CAP**2414AL* | PG96VTAB36060A** | 17200 | 16 | 10.5 | 8.5 | 18100 | 19400 | 107.2% | 2.34 | 12200 | R-410A
212975389 | 1.43 | Yes | Yes | AIRQUEST | HRCU-A-CB (Split System: Heat Pump with Remote Outdoor Unit-Air-Source) | Centrally-Ducted | DLCURAH18ABK | EA*4X24L14A* | *96VTN0601412B* | 17200 | 16 | 10.5 | 8.5 | 18100 | 19400 | 107.2% | 2.34 | 12200 | R-410A
212975390 | 1.43 | Yes | Yes | ARCOAIRE | HRCU-A-CB (Split System: Heat Pump with Remote Outdoor Unit-Air-Source) | Centrally-Ducted | DLCURAH18ABK | EA*4X24L14A* | *96VTN0601412B* | 17200 | 16 | 10.5 | 8.5 | 18100 | 19400 | 107.2% | 2.34 | 12200 | R-410A
212975391 | 1.43 | Yes | Yes | COMFORTMAKER | HRCU-A-CB (Split System: Heat Pump with Remote Outdoor Unit-Air-Source) | Centrally-Ducted | DLCURAH18ABK | EA*4X24L14A* | *96VTN0601412B* | 17200 | 16 | 10.5 | 8.5 | 18100 | 19400 | 107.2% | 2.34 | 12200 | R-410A
212975392 | 1.43 | Yes | Yes | DAY & NIGHT | HRCU-A-CB (Split System: Heat Pump with Remote Outdoor Unit-Air-Source) | Centrally-Ducted | DLCURAH18ABK | EA*4X24L14A* | *96VTN0601412B* | 17200 | 16 | 10.5 | 8.5 | 18100 | 19400 | 107.2% | 2.34 | 12200 | R-410A
212975393 | 1.43 | Yes | Yes | HEIL | HRCU-A-CB (Split System: Heat Pump with Remote Outdoor Unit-Air-Source) | Centrally-Ducted | DLCURAH18ABK | EA*4X24L14A* | *96VTN0601412B* | 17200 | 16 | 10.5 | 8.5 | 18100 | 19400 | 107.2% | 2.34 | 12200 | R-410A
212975394 | 1.43 | Yes | Yes | KEEPRITE | HRCU-A-CB (Split System: Heat Pump with Remote Outdoor Unit-Air-Source) | Centrally-Ducted | DLCURAH18ABK | EA*4X24L14A* | *96VTN0601412B* | 17200 | 16 | 10.5 | 8.5 | 18100 | 19400 | 107.2% | 2.34 | 12200 | R-410A
212975395 | 1.43 | Yes | Yes | SMART COMFORT | HRCU-A-CB (Split System: Heat Pump with Remote Outdoor Unit-Air-Source) | Centrally-Ducted | DLCURAH18ABK | EA*4X24L14A* | *96VTN0601412B* | 17200 | 16 | 10.5 | 8.5 | 18100 | 19400 | 107.2% | 2.34 | 12200 | R-410A
212975396 | 1.43 | Yes | Yes | TEMPSTAR | HRCU-A-CB (Split System: Heat Pump with Remote Outdoor Unit-Air-Source) | Centrally-Ducted | DLCURAH18ABK | EA*4X24L14A* | *96VTN0601412B* | 17200 | 16 | 10.5 | 8.5 | 18100 | 19400 | 107.2% | 2.34 | 12300 | R-410A
212975397 | 1.44 | Yes | Yes | CARRIER | HRCU-A-CB (Split System: Heat Pump with Remote Outdoor Unit-Air-Source) | Centrally-Ducted | 38MURAQ18AB3* | CAP**2417AL* | 59TP6C060V14**12 | 17300 | 16 | 10.5 | 8.5 | 18200 | 19400 | 106.6% | 2.34 | 12300 | R-410A
212975398 | 1.44 | Yes | Yes | BRYANT HEATING AND COOLING SYSTEMS | HRCU-A-CB (Split System: Heat Pump with Remote Outdoor Unit-Air-Source) | Centrally-Ducted | 38MURAQ18AB3* | CAP**2417AL* | 926TC36060V14*** | 17300 | 16 | 10.5 | 8.5 | 18200 | 19400 | 106.6% | 2.34 | 12300 | R-410A
212975399 | 1.44 | Yes | Yes | PAYNE HEATING AND COOLING | HRCU-A-CB (Split System: Heat Pump with Remote Outdoor Unit-Air-Source) | Centrally-Ducted | 38MURAQ18AB3* | CAP**2417AL* | PG96VTAB36060A** | 17300 | 16 | 10.5 | 8.5 | 18200 | 19400 | 106.6% | 2.34 | 12300 | R-410A
212975400 | 1.44 | Yes | Yes | AIRQUEST | HRCU-A-CB (Split System: Heat Pump with Remote Outdoor Unit-Air-Source) | Centrally-Ducted | DLCURAH18ABK | EA*4X24L17A* | *96VTN0601412B* | 17300 | 16 | 10.5 | 8.5 | 18200 | 19400 | 106.6% | 2.34 | 12300 | R-410A
212975401 | 1.44 | Yes | Yes | ARCOAIRE | HRCU-A-CB (Split System: Heat Pump with Remote Outdoor Unit-Air-Source) | Centrally-Ducted | DLCURAH18ABK | EA*4X24L17A* | *96VTN0601412B* | 17300 | 16 | 10.5 | 8.5 | 18200 | 19400 | 106.6% | 2.34 | 12300 | R-410A
212975402 | 1.44 | Yes | Yes | COMFORTMAKER | HRCU-A-CB (Split System: Heat Pump with Remote Outdoor Unit-Air-Source) | Centrally-Ducted | DLCURAH18ABK | EA*4X24L17A* | *96VTN0601412B* | 17300 | 16 | 10.5 | 8.5 | 18200 | 19400 | 106.6% | 2.34 | 12300 | R-410A
212975403 | 1.44 | Yes | Yes | DAY & NIGHT | HRCU-A-CB (Split System: Heat Pump with Remote Outdoor Unit-Air-Source) | Centrally-Ducted | DLCURAH18ABK | EA*4X24L17A* | *96VTN0601412B* | 17300 | 16 | 10.5 | 8.5 | 18200 | 19400 | 106.6% | 2.34 | 12300 | R-410A
212975404 | 1.44 | Yes | Yes | HEIL | HRCU-A-CB (Split System: Heat Pump with Remote Outdoor Unit-Air-Source) | Centrally-Ducted | DLCURAH18ABK | EA*4X24L17A* | *96VTN0601412B* | 17300 | 16 | 10.5 | 8.5 | 18200 | 19400 | 106.6% | 2.34 | 12300 | R-410A
212975405 | 1.44 | Yes | Yes | KEEPRITE | HRCU-A-CB (Split System: Heat Pump with Remote Outdoor Unit-Air-Source) | Centrally-Ducted | DLCURAH18ABK | EA*4X24L17A* | *96VTN0601412B* | 17300 | 16 | 10.5 | 8.5 | 18200 | 19400 | 106.6% | 2.34 | 12300 | R-410A
212975406 | 1.44 | Yes | Yes | SMART COMFORT | HRCU-A-CB (Split System: Heat Pump with Remote Outdoor Unit-Air-Source) | Centrally-Ducted | DLCURAH18ABK | EA*4X24L17A* | *96VTN0601412B* | 17300 | 16 | 10.5 | 8.5 | 18200 | 19400 | 106.6% | 2.34 | 12300 | R-410A
212975407 | 1.44 | Yes | Yes | TEMPSTAR | HRCU-A-CB (Split System: Heat Pump with Remote Outdoor Unit-Air-Source) | Centrally-Ducted | DLCURAH18ABK | EA*4X24L17A* | *96VTN0601412B* | 17300 | 16 | 10.5 | 8.5 | 18200 | 17800 | 97.8% | 2.14 | 12000 | R-410A
212975408 | 1.48 | Yes | No | CARRIER | HRCU-A-CB (Split System: Heat Pump with Remote Outdoor Unit-Air-Source) | Centrally-Ducted | 38MURAQ18AB3* | CAP**2517AL* | 59TP6C060V14**12 | 17800 | 16.5 | 10.5 | 8.1 | 17600 | 17800 | 101.1% | 2.14 | 12000 | R-410A
212975409 | 1.48 | Yes | No | BRYANT HEATING AND COOLING SYSTEMS | HRCU-A-CB (Split System: Heat Pump with Remote Outdoor Unit-Air-Source) | Centrally-Ducted | 38MURAQ18AB3* | CAP**2517AL* | 926TC36060V14*** | 17800 | 16.5 | 10.5 | 8.1 | 17600 | 17800 | 101.1% | 2.14 | 12000 | R-410A
212975410 | 1.48 | Yes | No | PAYNE HEATING AND COOLING | HRCU-A-CB (Split System: Heat Pump with Remote Outdoor Unit-Air-Source) | Centrally-Ducted | 38MURAQ18AB3* | CAP**2517AL* | PG96VTAB36060A** | 17800 | 16.5 | 10.5 | 8.1 | 17600 | 17800 | 101.1% | 2.14 | 12000 | R-410A
212975411 | 1.48 | Yes | No | AIRQUEST | HRCU-A-CB (Split System: Heat Pump with Remote Outdoor Unit-Air-Source) | Centrally-Ducted | DLCURAH18ABK | EA*4X25L17A* | *96VTN0601412B* | 17800 | 16.5 | 10.5 | 8.1 | 17600 | 17800 | 101.1% | 2.14 | 12000 | R-410A
212975412 | 1.48 | Yes | No | ARCOAIRE | HRCU-A-CB (Split System: Heat Pump with Remote Outdoor Unit-Air-Source) | Centrally-Ducted | DLCURAH18ABK | EA*4X25L17A* | *96VTN0601412B* | 17800 | 16.5 | 10.5 | 8.1 | 17600 | 17800 | 101.1% | 2.14 | 12000 | R-410A
212975413 | 1.48 | Yes | No | COMFORTMAKER | HRCU-A-CB (Split System: Heat Pump with Remote Outdoor Unit-Air-Source) | Centrally-Ducted | DLCURAH18ABK | EA*4X25L17A* | *96VTN0601412B* | 17800 | 16.5 | 10.5 | 8.1 | 17600 | 17800 | 101.1% | 2.14 | 12000 | R-410A
212975414 | 1.48 | Yes | No | DAY & NIGHT | HRCU-A-CB (Split System: Heat Pump with Remote Outdoor Unit-Air-Source) | Centrally-Ducted | DLCURAH18ABK | EA*4X25L17A* | *96VTN0601412B* | 17800 | 16.5 | 10.5 | 8.1 | 17600 | 17800 | 101.1% | 2.14 | 12000 | R-410A
212975415 | 1.48 | Yes | No | HEIL | HRCU-A-CB (Split System: Heat Pump with Remote Outdoor Unit-Air-Source) | Centrally-Ducted | DLCURAH18ABK | EA*4X25L17A* | *96VTN0601412B* | 17800 | 16.5 | 10.5 | 8.1 | 17600 | 17800 | 101.1% | 2.14 | 12000 | R-410A
212975416 | 1.48 | Yes | No | KEEPRITE | HRCU-A-CB (Split System: Heat Pump with Remote Outdoor Unit-Air-Source) | Centrally-Ducted | DLCURAH18ABK | EA*4X25L17A* | *96VTN0601412B* | 17800 | 16.5 | 10.5 | 8.1 | 17600 | 17800 | 101.1% | 2.14 | 12000 | R-410A
212975417 | 1.48 | Yes | No | SMART COMFORT | HRCU-A-CB (Split System: Heat Pump with Remote Outdoor Unit-Air-Source) | Centrally-Ducted | DLCURAH18ABK | EA*4X25L17A* | *96VTN0601412B* | 17800 | 16.5 | 10.5 | 8.1 | 17600 | 17800 | 101.1% | 2.14 | 12000 | R-410A
212975418 | 1.48 | Yes | No | TEMPSTAR | HRCU-A-CB (Split System: Heat Pump with Remote Outdoor Unit-Air-Source) | Centrally-Ducted | DLCURAH18ABK | EA*4X25L17A* | *96VTN0601412B* | 17800 | 16.5 | 10.5 | 8.1 | 17600 | 18900 | 107.4% | 2.28 | 12200 | R-410A
212975419 | 1.45 | Yes | Yes | CARRIER | HRCU-A-CB (Split System: Heat Pump with Remote Outdoor Unit-Air-Source) | Centrally-Ducted | 38MURAQ18AB3* | CAP**3014AL* | 59TP6C060V14**12 | 17400 | 16.5 | 10.5 | 8.5 | 18000 | 18900 | 105% | 2.28 | 12200 | R-410A
212975420 | 1.45 | Yes | Yes | BRYANT HEATING AND COOLING SYSTEMS | HRCU-A-CB (Split System: Heat Pump with Remote Outdoor Unit-Air-Source) | Centrally-Ducted | 38MURAQ18AB3* | CAP**3014AL* | 926TC36060V14*** | 17400 | 16.5 | 10.5 | 8.5 | 18000 | 18900 | 105% | 2.28 | 12200 | R-410A
212975421 | 1.45 | Yes | Yes | PAYNE HEATING AND COOLING | HRCU-A-CB (Split System: Heat Pump with Remote Outdoor Unit-Air-Source) | Centrally-Ducted | 38MURAQ18AB3* | CAP**3014AL* | PG96VTAB36060A** | 17400 | 16.5 | 10.5 | 8.5 | 18000 | 18900 | 105% | 2.28 | 12200 | R-410A
212975422 | 1.45 | Yes | Yes | AIRQUEST | HRCU-A-CB (Split System: Heat Pump with Remote Outdoor Unit-Air-Source) | Centrally-Ducted | DLCURAH18ABK | EA*4X30L14A* | *96VTN0601412B* | 17400 | 16.5 | 10.5 | 8.5 | 18000 | 18900 | 105% | 2.28 | 12200 | R-410A
212975423 | 1.45 | Yes | Yes | ARCOAIRE | HRCU-A-CB (Split System: Heat Pump with Remote Outdoor Unit-Air-Source) | Centrally-Ducted | DLCURAH18ABK | EA*4X30L14A* | *96VTN0601412B* | 17400 | 16.5 | 10.5 | 8.5 | 18000 | 18900 | 105% | 2.28 | 12200 | R-410A
212975424 | 1.45 | Yes | Yes | COMFORTMAKER | HRCU-A-CB (Split System: Heat Pump with Remote Outdoor Unit-Air-Source) | Centrally-Ducted | DLCURAH18ABK | EA*4X30L14A* | *96VTN0601412B* | 17400 | 16.5 | 10.5 | 8.5 | 18000 | 18900 | 105% | 2.28 | 12200 | R-410A
212975425 | 1.45 | Yes | Yes | DAY & NIGHT | HRCU-A-CB (Split System: Heat Pump with Remote Outdoor Unit-Air-Source) | Centrally-Ducted | DLCURAH18ABK | EA*4X30L14A* | *96VTN0601412B* | 17400 | 16.5 | 10.5 | 8.5 | 18000 | 18900 | 105% | 2.28 | 12200 | R-410A
212975426 | 1.45 | Yes | Yes | HEIL | HRCU-A-CB (Split System: Heat Pump with Remote Outdoor Unit-Air-Source) | Centrally-Ducted | DLCURAH18ABK | EA*4X30L14A* | *96VTN0601412B* | 17400 | 16.5 | 10.5 | 8.5 | 18000 | 18900 | 105% | 2.28 | 12200 | R-410A
212975427 | 1.45 | Yes | Yes | KEEPRITE | HRCU-A-CB (Split System: Heat Pump with Remote Outdoor Unit-Air-Source) | Centrally-Ducted | DLCURAH18ABK | EA*4X30L14A* | *96VTN0601412B* | 17400 | 16.5 | 10.5 | 8.5 | 18000 | 18900 | 105% | 2.28 | 12200 | R-410A
212975428 | 1.45 | Yes | Yes | SMART COMFORT | HRCU-A-CB (Split System: Heat Pump with Remote Outdoor Unit-Air-Source) | Centrally-Ducted | DLCURAH18ABK | EA*4X30L14A* | *96VTN0601412B* | 17400 | 16.5 | 10.5 | 8.5 | 18000 | 18900 | 105% | 2.28 | 12200 | R-410A
212975429 | 1.45 | Yes | Yes | TEMPSTAR | HRCU-A-CB (Split System: Heat Pump with Remote Outdoor Unit-Air-Source) | Centrally-Ducted | DLCURAH18ABK | EA*4X30L14A* | *96VTN0601412B* | 17400 | 16.5 | 10.5 | 8.5 | 18000 | 18700 | 103.9% | 2.26 | 12200 | R-410A
212975430 | 1.45 | Yes | Yes | CARRIER | HRCU-A-CB (Split System: Heat Pump with Remote Outdoor Unit-Air-Source) | Centrally-Ducted | 38MURAQ18AB3* | CAP**3017AL* | 59TP6C060V14**12 | 17400 | 16.5 | 10.5 | 8.5 | 18000 | 18700 | 103.9% | 2.26 | 12200 | R-410A
212975431 | 1.45 | Yes | Yes | BRYANT HEATING AND COOLING SYSTEMS | HRCU-A-CB (Split System: Heat Pump with Remote Outdoor Unit-Air-Source) | Centrally-Ducted | 38MURAQ18AB3* | CAP**3017AL* | 926TC36060V14*** | 17400 | 16.5 | 10.5 | 8.5 | 18000 | 18700 | 103.9% | 2.26 | 12200 | R-410A
212975432 | 1.45 | Yes | Yes | PAYNE HEATING AND COOLING | HRCU-A-CB (Split System: Heat Pump with Remote Outdoor Unit-Air-Source) | Centrally-Ducted | 38MURAQ18AB3* | CAP**3017AL* | PG96VTAB36060A** | 17400 | 16.5 | 10.5 | 8.5 | 18000 | 18700 | 103.9% | 2.26 | 12200 | R-410A
212975433 | 1.45 | Yes | Yes | AIRQUEST | HRCU-A-CB (Split System: Heat Pump with Remote Outdoor Unit-Air-Source) | Centrally-Ducted | DLCURAH18ABK | EA*4X30L17A* | *96VTN0601412B* | 17400 | 16.5 | 10.5 | 8.5 | 18000 | 18700 | 103.9% | 2.26 | 12200 | R-410A
212975434 | 1.45 | Yes | Yes | ARCOAIRE | HRCU-A-CB (Split System: Heat Pump with Remote Outdoor Unit-Air-Source) | Centrally-Ducted | DLCURAH18ABK | EA*4X30L17A* | *96VTN0601412B* | 17400 | 16.5 | 10.5 | 8.5 | 18000 | 18700 | 103.9% | 2.26 | 12200 | R-410A
212975435 | 1.45 | Yes | Yes | COMFORTMAKER | HRCU-A-CB (Split System: Heat Pump with Remote Outdoor Unit-Air-Source) | Centrally-Ducted | DLCURAH18ABK | EA*4X30L17A* | *96VTN0601412B* | 17400 | 16.5 | 10.5 | 8.5 | 18000 | 18700 | 103.9% | 2.26 | 12200 | R-410A
212975436 | 1.45 | Yes | Yes | DAY & NIGHT | HRCU-A-CB (Split System: Heat Pump with Remote Outdoor Unit-Air-Source) | Centrally-Ducted | DLCURAH18ABK | EA*4X30L17A* | *96VTN0601412B* | 17400 | 16.5 | 10.5 | 8.5 | 18000 | 18700 | 103.9% | 2.26 | 12200 | R-410A
212975437 | 1.45 | Yes | Yes | HEIL | HRCU-A-CB (Split System: Heat Pump with Remote Outdoor Unit-Air-Source) | Centrally-Ducted | DLCURAH18ABK | EA*4X30L17A* | *96VTN0601412B* | 17400 | 16.5 | 10.5 | 8.5 | 18000 | 18700 | 103.9% | 2.26 | 12200 | R-410A
212975438 | 1.45 | Yes | Yes | KEEPRITE | HRCU-A-CB (Split System: Heat Pump with Remote Outdoor Unit-Air-Source) | Centrally-Ducted | DLCURAH18ABK | EA*4X30L17A* | *96VTN0601412B* | 17400 | 16.5 | 10.5 | 8.5 | 18000 | 18700 | 103.9% | 2.26 | 12200 | R-410A
212975439 | 1.45 | Yes | Yes | SMART COMFORT | HRCU-A-CB (Split System: Heat Pump with Remote Outdoor Unit-Air-Source) | Centrally-Ducted | DLCURAH18ABK | EA*4X30L17A* | *96VTN0601412B* | 17400 | 16.5 | 10.5 | 8.5 | 18000 | 18700 | 103.9% | 2.26 | 12200 | R-410A
212975440 | 1.45 | Yes | Yes | TEMPSTAR | HRCU-A-CB (Split System: Heat Pump with Remote Outdoor Unit-Air-Source) | Centrally-Ducted | DLCURAH18ABK | EA*4X30L17A* | *96VTN0601412B* | 17400 | 16.5 | 10.5 | 8.5 | 18000 | 19800 | 110% | 2.38 | 12400 | R-410A
212975441 | 1.44 | Yes | Yes | CARRIER | HRCU-A-CB (Split System: Heat Pump with Remote Outdoor Unit-Air-Source) | Centrally-Ducted | 38MURAQ18AB3* | CNPV*1814AL* | 59TP6C060V14**12 | 17300 | 16 | 10.5 | 8.5 | 18500 | 19800 | 107% | 2.38 | 12400 | R-410A
212975442 | 1.44 | Yes | Yes | BRYANT HEATING AND COOLING SYSTEMS | HRCU-A-CB (Split System: Heat Pump with Remote Outdoor Unit-Air-Source) | Centrally-Ducted | 38MURAQ18AB3* | CNPV*1814AL* | 926TC36060V14*** | 17300 | 16 | 10.5 | 8.5 | 18500 | 19800 | 107% | 2.38 | 12400 | R-410A
212975443 | 1.44 | Yes | Yes | PAYNE HEATING AND COOLING | HRCU-A-CB (Split System: Heat Pump with Remote Outdoor Unit-Air-Source) | Centrally-Ducted | 38MURAQ18AB3* | CNPV*1814AL* | PG96VTAB36060A** | 17300 | 16 | 10.5 | 8.5 | 18500 | 19800 | 107% | 2.38 | 12400 | R-410A
212975444 | 1.44 | Yes | Yes | AIRQUEST | HRCU-A-CB (Split System: Heat Pump with Remote Outdoor Unit-Air-Source) | Centrally-Ducted | DLCURAH18ABK | EN(A,D)4X18L14** | *96VTN0601412B* | 17300 | 16 | 10.5 | 8.5 | 18500 | 19800 | 107% | 2.38 | 12400 | R-410A
212975445 | 1.44 | Yes | Yes | ARCOAIRE | HRCU-A-CB (Split System: Heat Pump with Remote Outdoor Unit-Air-Source) | Centrally-Ducted | DLCURAH18ABK | EN(A,D)4X18L14** | *96VTN0601412B* | 17300 | 16 | 10.5 | 8.5 | 18500 | 19800 | 107% | 2.38 | 12400 | R-410A
212975446 | 1.44 | Yes | Yes | COMFORTMAKER | HRCU-A-CB (Split System: Heat Pump with Remote Outdoor Unit-Air-Source) | Centrally-Ducted | DLCURAH18ABK | EN(A,D)4X18L14** | *96VTN0601412B* | 17300 | 16 | 10.5 | 8.5 | 18500 | 19800 | 107% | 2.38 | 12400 | R-410A
212975447 | 1.44 | Yes | Yes | DAY & NIGHT | HRCU-A-CB (Split System: Heat Pump with Remote Outdoor Unit-Air-Source) | Centrally-Ducted | DLCURAH18ABK | EN(A,D)4X18L14** | *96VTN0601412B* | 17300 | 16 | 10.5 | 8.5 | 18500 | 19800 | 107% | 2.38 | 12400 | R-410A
212975448 | 1.44 | Yes | Yes | HEIL | HRCU-A-CB (Split System: Heat Pump with Remote Outdoor Unit-Air-Source) | Centrally-Ducted | DLCURAH18ABK | EN(A,D)4X18L14** | *96VTN0601412B* | 17300 | 16 | 10.5 | 8.5 | 18500 | 19800 | 107% | 2.38 | 12400 | R-410A
212975449 | 1.44 | Yes | Yes | KEEPRITE | HRCU-A-CB (Split System: Heat Pump with Remote Outdoor Unit-Air-Source) | Centrally-Ducted | DLCURAH18ABK | EN(A,D)4X18L14** | *96VTN0601412B* | 17300 | 16 | 10.5 | 8.5 | 18500 | 19800 | 107% | 2.38 | 12400 | R-410A
212975450 | 1.44 | Yes | Yes | SMART COMFORT | HRCU-A-CB (Split System: Heat Pump with Remote Outdoor Unit-Air-Source) | Centrally-Ducted | DLCURAH18ABK | EN(A,D)4X18L14** | *96VTN0601412B* | 17300 | 16 | 10.5 | 8.5 | 18500 | 19800 | 107% | 2.38 | 12400 | R-410A
212975451 | 1.44 | Yes | Yes | TEMPSTAR | HRCU-A-CB (Split System: Heat Pump with Remote Outdoor Unit-Air-Source) | Centrally-Ducted | DLCURAH18ABK | EN(A,D)4X18L14** | *96VTN0601412B* | 17300 | 16 | 10.5 | 8.5 | 18500 | 19200 | 103.8% | 2.3 | 12400 | R-410A
212975452 | 1.46 | Yes | Yes | CARRIER | HRCU-A-CB (Split System: Heat Pump with Remote Outdoor Unit-Air-Source) | Centrally-Ducted | 38MURAQ18AB3* | CNPV*2414AL* | 59TP6C060V14**12 | 17500 | 16 | 10.5 | 8.5 | 18500 | 19200 | 103.8% | 2.3 | 12400 | R-410A
212975453 | 1.46 | Yes | Yes | BRYANT HEATING AND COOLING SYSTEMS | HRCU-A-CB (Split System: Heat Pump with Remote Outdoor Unit-Air-Source) | Centrally-Ducted | 38MURAQ18AB3* | CNPV*2414AL* | 926TC36060V14*** | 17500 | 16 | 10.5 | 8.5 | 18500 | 19200 | 103.8% | 2.3 | 12400 | R-410A
212975454 | 1.46 | Yes | Yes | PAYNE HEATING AND COOLING | HRCU-A-CB (Split System: Heat Pump with Remote Outdoor Unit-Air-Source) | Centrally-Ducted | 38MURAQ18AB3* | CNPV*2414AL* | PG96VTAB36060A** | 17500 | 16 | 10.5 | 8.5 | 18500 | 19200 | 103.8% | 2.3 | 12400 | R-410A
212975455 | 1.46 | Yes | Yes | AIRQUEST | HRCU-A-CB (Split System: Heat Pump with Remote Outdoor Unit-Air-Source) | Centrally-Ducted | DLCURAH18ABK | EN(A,D)4X24L14** | *96VTN0601412B* | 17500 | 16 | 10.5 | 8.5 | 18500 | 19200 | 103.8% | 2.3 | 12400 | R-410A
212975456 | 1.46 | Yes | Yes | ARCOAIRE | HRCU-A-CB (Split System: Heat Pump with Remote Outdoor Unit-Air-Source) | Centrally-Ducted | DLCURAH18ABK | EN(A,D)4X24L14** | *96VTN0601412B* | 17500 | 16 | 10.5 | 8.5 | 18500 | 19200 | 103.8% | 2.3 | 12400 | R-410A
212975457 | 1.46 | Yes | Yes | COMFORTMAKER | HRCU-A-CB (Split System: Heat Pump with Remote Outdoor Unit-Air-Source) | Centrally-Ducted | DLCURAH18ABK | EN(A,D)4X24L14** | *96VTN0601412B* | 17500 | 16 | 10.5 | 8.5 | 18500 | 19200 | 103.8% | 2.3 | 12400 | R-410A
212975458 | 1.46 | Yes | Yes | DAY & NIGHT | HRCU-A-CB (Split System: Heat Pump with Remote Outdoor Unit-Air-Source) | Centrally-Ducted | DLCURAH18ABK | EN(A,D)4X24L14** | *96VTN0601412B* | 17500 | 16 | 10.5 | 8.5 | 18500 | 19200 | 103.8% | 2.3 | 12400 | R-410A
212975459 | 1.46 | Yes | Yes | HEIL | HRCU-A-CB (Split System: Heat Pump with Remote Outdoor Unit-Air-Source) | Centrally-Ducted | DLCURAH18ABK | EN(A,D)4X24L14** | *96VTN0601412B* | 17500 | 16 | 10.5 | 8.5 | 18500 | 19200 | 103.8% | 2.3 | 12400 | R-410A
212975460 | 1.46 | Yes | Yes | KEEPRITE | HRCU-A-CB (Split System: Heat Pump with Remote Outdoor Unit-Air-Source) | Centrally-Ducted | DLCURAH18ABK | EN(A,D)4X24L14** | *96VTN0601412B* | 17500 | 16 | 10.5 | 8.5 | 18500 | 19200 | 103.8% | 2.3 | 12400 | R-410A
212975461 | 1.46 | Yes | Yes | SMART COMFORT | HRCU-A-CB (Split System: Heat Pump with Remote Outdoor Unit-Air-Source) | Centrally-Ducted | DLCURAH18ABK | EN(A,D)4X24L14** | *96VTN0601412B* | 17500 | 16 | 10.5 | 8.5 | 18500 | 19200 | 103.8% | 2.3 | 12400 | R-410A
212975462 | 1.46 | Yes | Yes | TEMPSTAR | HRCU-A-CB (Split System: Heat Pump with Remote Outdoor Unit-Air-Source) | Centrally-Ducted | DLCURAH18ABK | EN(A,D)4X24L14** | *96VTN0601412B* | 17500 | 16 | 10.5 | 8.5 | 18500 | 19200 | 103.8% | 2.3 | 12400 | R-410A
212975463 | 1.46 | Yes | Yes | CARRIER | HRCU-A-CB (Split System: Heat Pump with Remote Outdoor Unit-Air-Source) | Centrally-Ducted | 38MURAQ18AB3* | CNPV*2417AL* | 59TP6C060V14**12 | 17500 | 16 | 10.5 | 8.5 | 18500 | 19200 | 103.8% | 2.3 | 12400 | R-410A
212975464 | 1.46 | Yes | Yes | BRYANT HEATING AND COOLING SYSTEMS | HRCU-A-CB (Split System: Heat Pump with Remote Outdoor Unit-Air-Source) | Centrally-Ducted | 38MURAQ18AB3* | CNPV*2417AL* | 926TC36060V14*** | 17500 | 16 | 10.5 | 8.5 | 18500 | 19200 | 103.8% | 2.3 | 12400 | R-410A
212975465 | 1.46 | Yes | Yes | PAYNE HEATING AND COOLING | HRCU-A-CB (Split System: Heat Pump with Remote Outdoor Unit-Air-Source) | Centrally-Ducted | 38MURAQ18AB3* | CNPV*2417AL* | PG96VTAB36060A** | 17500 | 16 | 10.5 | 8.5 | 18500 | 19200 | 103.8% | 2.3 | 12400 | R-410A
212975466 | 1.46 | Yes | Yes | AIRQUEST | HRCU-A-CB (Split System: Heat Pump with Remote Outdoor Unit-Air-Source) | Centrally-Ducted | DLCURAH18ABK | EN(A,D)4X24L17** | *96VTN0601412B* | 17500 | 16 | 10.5 | 8.5 | 18500 | 19200 | 103.8% | 2.3 | 12400 | R-410A
212975467 | 1.46 | Yes | Yes | ARCOAIRE | HRCU-A-CB (Split System: Heat Pump with Remote Outdoor Unit-Air-Source) | Centrally-Ducted | DLCURAH18ABK | EN(A,D)4X24L17** | *96VTN0601412B* | 17500 | 16 | 10.5 | 8.5 | 18500 | 19200 | 103.8% | 2.3 | 12400 | R-410A
212975468 | 1.46 | Yes | Yes | COMFORTMAKER | HRCU-A-CB (Split System: Heat Pump with Remote Outdoor Unit-Air-Source) | Centrally-Ducted | DLCURAH18ABK | EN(A,D)4X24L17** | *96VTN0601412B* | 17500 | 16 | 10.5 | 8.5 | 18500 | 19200 | 103.8% | 2.3 | 12400 | R-410A
212975469 | 1.46 | Yes | Yes | DAY & NIGHT | HRCU-A-CB (Split System: Heat Pump with Remote Outdoor Unit-Air-Source) | Centrally-Ducted | DLCURAH18ABK | EN(A,D)4X24L17** | *96VTN0601412B* | 17500 | 16 | 10.5 | 8.5 | 18500 | 19200 | 103.8% | 2.3 | 12400 | R-410A
212975470 | 1.46 | Yes | Yes | HEIL | HRCU-A-CB (Split System: Heat Pump with Remote Outdoor Unit-Air-Source) | Centrally-Ducted | DLCURAH18ABK | EN(A,D)4X24L17** | *96VTN0601412B* | 17500 | 16 | 10.5 | 8.5 | 18500 | 19200 | 103.8% | 2.3 | 12400 | R-410A
212975471 | 1.46 | Yes | Yes | KEEPRITE | HRCU-A-CB (Split System: Heat Pump with Remote Outdoor Unit-Air-Source) | Centrally-Ducted | DLCURAH18ABK | EN(A,D)4X24L17** | *96VTN0601412B* | 17500 | 16 | 10.5 | 8.5 | 18500 | 19200 | 103.8% | 2.3 | 12400 | R-410A
212975472 | 1.46 | Yes | Yes | SMART COMFORT | HRCU-A-CB (Split System: Heat Pump with Remote Outdoor Unit-Air-Source) | Centrally-Ducted | DLCURAH18ABK | EN(A,D)4X24L17** | *96VTN0601412B* | 17500 | 16 | 10.5 | 8.5 | 18500 | 19200 | 103.8% | 2.3 | 12400 | R-410A
212975473 | 1.46 | Yes | Yes | TEMPSTAR | HRCU-A-CB (Split System: Heat Pump with Remote Outdoor Unit-Air-Source) | Centrally-Ducted | DLCURAH18ABK | EN(A,D)4X24L17** | *96VTN0601412B* | 17500 | 16 | 10.5 | 8.5 | 18500 | 18700 | 101.1% | 2.24 | 12200 | R-410A
212975474 | 1.45 | Yes | Yes | CARRIER | HRCU-A-CB (Split System: Heat Pump with Remote Outdoor Unit-Air-Source) | Centrally-Ducted | 38MURAQ18AB3* | CNPV*3014AL* | 59TP6C060V14**12 | 17400 | 16 | 11 | 8.1 | 18000 | 18700 | 103.9% | 2.24 | 12200 | R-410A
212975475 | 1.45 | Yes | Yes | BRYANT HEATING AND COOLING SYSTEMS | HRCU-A-CB (Split System: Heat Pump with Remote Outdoor Unit-Air-Source) | Centrally-Ducted | 38MURAQ18AB3* | CNPV*3014AL* | 926TC36060V14*** | 17400 | 16 | 11 | 8.1 | 18000 | 18700 | 103.9% | 2.24 | 12200 | R-410A
212975476 | 1.45 | Yes | Yes | PAYNE HEATING AND COOLING | HRCU-A-CB (Split System: Heat Pump with Remote Outdoor Unit-Air-Source) | Centrally-Ducted | 38MURAQ18AB3* | CNPV*3014AL* | PG96VTAB36060A** | 17400 | 16 | 11 | 8.1 | 18000 | 18700 | 103.9% | 2.24 | 12200 | R-410A
212975477 | 1.45 | Yes | Yes | AIRQUEST | HRCU-A-CB (Split System: Heat Pump with Remote Outdoor Unit-Air-Source) | Centrally-Ducted | DLCURAH18ABK | EN(A,D)4X30L14** | *96VTN0601412B* | 17400 | 16 | 11 | 8.1 | 18000 | 18700 | 103.9% | 2.24 | 12200 | R-410A
212975478 | 1.45 | Yes | Yes | ARCOAIRE | HRCU-A-CB (Split System: Heat Pump with Remote Outdoor Unit-Air-Source) | Centrally-Ducted | DLCURAH18ABK | EN(A,D)4X30L14** | *96VTN0601412B* | 17400 | 16 | 11 | 8.1 | 18000 | 18700 | 103.9% | 2.24 | 12200 | R-410A
212975479 | 1.45 | Yes | Yes | COMFORTMAKER | HRCU-A-CB (Split System: Heat Pump with Remote Outdoor Unit-Air-Source) | Centrally-Ducted | DLCURAH18ABK | EN(A,D)4X30L14** | *96VTN0601412B* | 17400 | 16 | 11 | 8.1 | 18000 | 18700 | 103.9% | 2.24 | 12200 | R-410A
212975480 | 1.45 | Yes | Yes | DAY & NIGHT | HRCU-A-CB (Split System: Heat Pump with Remote Outdoor Unit-Air-Source) | Centrally-Ducted | DLCURAH18ABK | EN(A,D)4X30L14** | *96VTN0601412B* | 17400 | 16 | 11 | 8.1 | 18000 | 18700 | 103.9% | 2.24 | 12200 | R-410A
212975481 | 1.45 | Yes | Yes | HEIL | HRCU-A-CB (Split System: Heat Pump with Remote Outdoor Unit-Air-Source) | Centrally-Ducted | DLCURAH18ABK | EN(A,D)4X30L14** | *96VTN0601412B* | 17400 | 16 | 11 | 8.1 | 18000 | 18700 | 103.9% | 2.24 | 12200 | R-410A
212975482 | 1.45 | Yes | Yes | KEEPRITE | HRCU-A-CB (Split System: Heat Pump with Remote Outdoor Unit-Air-Source) | Centrally-Ducted | DLCURAH18ABK | EN(A,D)4X30L14** | *96VTN0601412B* | 17400 | 16 | 11 | 8.1 | 18000 | 18700 | 103.9% | 2.24 | 12200 | R-410A
212975483 | 1.45 | Yes | Yes | SMART COMFORT | HRCU-A-CB (Split System: Heat Pump with Remote Outdoor Unit-Air-Source) | Centrally-Ducted | DLCURAH18ABK | EN(A,D)4X30L14** | *96VTN0601412B* | 17400 | 16 | 11 | 8.1 | 18000 | 18700 | 103.9% | 2.24 | 12200 | R-410A
212975484 | 1.45 | Yes | Yes | TEMPSTAR | HRCU-A-CB (Split System: Heat Pump with Remote Outdoor Unit-Air-Source) | Centrally-Ducted | DLCURAH18ABK | EN(A,D)4X30L14** | *96VTN0601412B* | 17400 | 16 | 11 | 8.1 | 18000 | 18700 | 103.9% | 2.24 | 12200 | R-410A
212975485 | 1.46 | Yes | Yes | CARRIER | HRCU-A-CB (Split System: Heat Pump with Remote Outdoor Unit-Air-Source) | Centrally-Ducted | 38MURAQ18AB3* | CNPV*3017AL* | 59TP6C060V14**12 | 17500 | 16.5 | 11 | 8.1 | 18000 | 18700 | 103.9% | 2.24 | 12200 | R-410A
212975486 | 1.46 | Yes | Yes | BRYANT HEATING AND COOLING SYSTEMS | HRCU-A-CB (Split System: Heat Pump with Remote Outdoor Unit-Air-Source) | Centrally-Ducted | 38MURAQ18AB3* | CNPV*3017AL* | 926TC36060V14*** | 17500 | 16.5 | 11 | 8.1 | 18000 | 18700 | 103.9% | 2.24 | 12200 | R-410A
212975487 | 1.46 | Yes | Yes | PAYNE HEATING AND COOLING | HRCU-A-CB (Split System: Heat Pump with Remote Outdoor Unit-Air-Source) | Centrally-Ducted | 38MURAQ18AB3* | CNPV*3017AL* | PG96VTAB36060A** | 17500 | 16.5 | 11 | 8.1 | 18000 | 18700 | 103.9% | 2.24 | 12200 | R-410A
212975488 | 1.46 | Yes | Yes | AIRQUEST | HRCU-A-CB (Split System: Heat Pump with Remote Outdoor Unit-Air-Source) | Centrally-Ducted | DLCURAH18ABK | EN(A,D)4X30L17** | *96VTN0601412B* | 17500 | 16.5 | 11 | 8.1 | 18000 | 18700 | 103.9% | 2.24 | 12200 | R-410A
212975489 | 1.46 | Yes | Yes | ARCOAIRE | HRCU-A-CB (Split System: Heat Pump with Remote Outdoor Unit-Air-Source) | Centrally-Ducted | DLCURAH18ABK | EN(A,D)4X30L17** | *96VTN0601412B* | 17500 | 16.5 | 11 | 8.1 | 18000 | 18700 | 103.9% | 2.24 | 12200 | R-410A
212975490 | 1.46 | Yes | Yes | COMFORTMAKER | HRCU-A-CB (Split System: Heat Pump with Remote Outdoor Unit-Air-Source) | Centrally-Ducted | DLCURAH18ABK | EN(A,D)4X30L17** | *96VTN0601412B* | 17500 | 16.5 | 11 | 8.1 | 18000 | 18700 | 103.9% | 2.24 | 12200 | R-410A
212975491 | 1.46 | Yes | Yes | DAY & NIGHT | HRCU-A-CB (Split System: Heat Pump with Remote Outdoor Unit-Air-Source) | Centrally-Ducted | DLCURAH18ABK | EN(A,D)4X30L17** | *96VTN0601412B* | 17500 | 16.5 | 11 | 8.1 | 18000 | 18700 | 103.9% | 2.24 | 12200 | R-410A
212975492 | 1.46 | Yes | Yes | HEIL | HRCU-A-CB (Split System: Heat Pump with Remote Outdoor Unit-Air-Source) | Centrally-Ducted | DLCURAH18ABK | EN(A,D)4X30L17** | *96VTN0601412B* | 17500 | 16.5 | 11 | 8.1 | 18000 | 18700 | 103.9% | 2.24 | 12200 | R-410A
212975493 | 1.46 | Yes | Yes | KEEPRITE | HRCU-A-CB (Split System: Heat Pump with Remote Outdoor Unit-Air-Source) | Centrally-Ducted | DLCURAH18ABK | EN(A,D)4X30L17** | *96VTN0601412B* | 17500 | 16.5 | 11 | 8.1 | 18000 | 18700 | 103.9% | 2.24 | 12200 | R-410A
212975494 | 1.46 | Yes | Yes | SMART COMFORT | HRCU-A-CB (Split System: Heat Pump with Remote Outdoor Unit-Air-Source) | Centrally-Ducted | DLCURAH18ABK | EN(A,D)4X30L17** | *96VTN0601412B* | 17500 | 16.5 | 11 | 8.1 | 18000 | 18700 | 103.9% | 2.24 | 12200 | R-410A
212975495 | 1.46 | Yes | Yes | TEMPSTAR | HRCU-A-CB (Split System: Heat Pump with Remote Outdoor Unit-Air-Source) | Centrally-Ducted | DLCURAH18ABK | EN(A,D)4X30L17** | *96VTN0601412B* | 17500 | 16.5 | 11 | 8.1 | 18000 | 16200 | 90% | 1.84 | 20000 | R-410A
212975628 | 1.93 | Yes | Yes | CARRIER | HRCU-A-CB (Split System: Heat Pump with Remote Outdoor Unit-Air-Source) | Centrally-Ducted | 38MURAQ24AB3* | CAP**2414AL* | 59TP6C060V14**12 | 23200 | 16.5 | 10 | 8.5 | 26800 | 27000 | 100.7% | 2.3 | 19400 | R-410A
212975629 | 1.93 | Yes | Yes | BRYANT HEATING AND COOLING SYSTEMS | HRCU-A-CB (Split System: Heat Pump with Remote Outdoor Unit-Air-Source) | Centrally-Ducted | 38MURAQ24AB3* | CAP**2414AL* | 926TC36060V14*** | 23200 | 16.5 | 10 | 8.5 | 26800 | 27000 | 100.7% | 2.3 | 19400 | R-410A
212975630 | 1.93 | Yes | Yes | PAYNE HEATING AND COOLING | HRCU-A-CB (Split System: Heat Pump with Remote Outdoor Unit-Air-Source) | Centrally-Ducted | 38MURAQ24AB3* | CAP**2414AL* | PG96VTAB36060A** | 23200 | 16.5 | 10 | 8.5 | 26800 | 27000 | 100.7% | 2.3 | 19400 | R-410A
212975631 | 1.93 | Yes | Yes | AIRQUEST | HRCU-A-CB (Split System: Heat Pump with Remote Outdoor Unit-Air-Source) | Centrally-Ducted | DLCURAH24ABK | EA*4X24L14A* | *96VTN0601412B* | 23200 | 16.5 | 10 | 8.5 | 26800 | 27000 | 100.7% | 2.3 | 19400 | R-410A
212975632 | 1.93 | Yes | Yes | ARCOAIRE | HRCU-A-CB (Split System: Heat Pump with Remote Outdoor Unit-Air-Source) | Centrally-Ducted | DLCURAH24ABK | EA*4X24L14A* | *96VTN0601412B* | 23200 | 16.5 | 10 | 8.5 | 26800 | 27000 | 100.7% | 2.3 | 19400 | R-410A
212975633 | 1.93 | Yes | Yes | COMFORTMAKER | HRCU-A-CB (Split System: Heat Pump with Remote Outdoor Unit-Air-Source) | Centrally-Ducted | DLCURAH24ABK | EA*4X24L14A* | *96VTN0601412B* | 23200 | 16.5 | 10 | 8.5 | 26800 | 27000 | 100.7% | 2.3 | 19400 | R-410A
212975634 | 1.93 | Yes | Yes | DAY & NIGHT | HRCU-A-CB (Split System: Heat Pump with Remote Outdoor Unit-Air-Source) | Centrally-Ducted | DLCURAH24ABK | EA*4X24L14A* | *96VTN0601412B* | 23200 | 16.5 | 10 | 8.5 | 26800 | 27000 | 100.7% | 2.3 | 19400 | R-410A
212975635 | 1.93 | Yes | Yes | HEIL | HRCU-A-CB (Split System: Heat Pump with Remote Outdoor Unit-Air-Source) | Centrally-Ducted | DLCURAH24ABK | EA*4X24L14A* | *96VTN0601412B* | 23200 | 16.5 | 10 | 8.5 | 26800 | 27000 | 100.7% | 2.3 | 19400 | R-410A
212975636 | 1.93 | Yes | Yes | KEEPRITE | HRCU-A-CB (Split System: Heat Pump with Remote Outdoor Unit-Air-Source) | Centrally-Ducted | DLCURAH24ABK | EA*4X24L14A* | *96VTN0601412B* | 23200 | 16.5 | 10 | 8.5 | 26800 | 27000 | 100.7% | 2.3 | 19400 | R-410A
212975637 | 1.93 | Yes | Yes | SMART COMFORT | HRCU-A-CB (Split System: Heat Pump with Remote Outdoor Unit-Air-Source) | Centrally-Ducted | DLCURAH24ABK | EA*4X24L14A* | *96VTN0601412B* | 23200 | 16.5 | 10 | 8.5 | 26800 | 27000 | 100.7% | 2.3 | 19400 | R-410A
212975638 | 1.93 | Yes | Yes | TEMPSTAR | HRCU-A-CB (Split System: Heat Pump with Remote Outdoor Unit-Air-Source) | Centrally-Ducted | DLCURAH24ABK | EA*4X24L14A* | *96VTN0601412B* | 23200 | 16.5 | 10 | 8.5 | 26800 | 26800 | 100% | 2.28 | 19400 | R-410A
212975639 | 1.93 | Yes | Yes | CARRIER | HRCU-A-CB (Split System: Heat Pump with Remote Outdoor Unit-Air-Source) | Centrally-Ducted | 38MURAQ24AB3* | CAP**2417AL* | 59TP6C060V14**12 | 23200 | 16.5 | 10 | 8.5 | 26800 | 26800 | 100% | 2.28 | 19400 | R-410A
212975640 | 1.93 | Yes | Yes | BRYANT HEATING AND COOLING SYSTEMS | HRCU-A-CB (Split System: Heat Pump with Remote Outdoor Unit-Air-Source) | Centrally-Ducted | 38MURAQ24AB3* | CAP**2417AL* | 926TC36060V14*** | 23200 | 16.5 | 10 | 8.5 | 26800 | 26800 | 100% | 2.28 | 19400 | R-410A
212975641 | 1.93 | Yes | Yes | PAYNE HEATING AND COOLING | HRCU-A-CB (Split System: Heat Pump with Remote Outdoor Unit-Air-Source) | Centrally-Ducted | 38MURAQ24AB3* | CAP**2417AL* | PG96VTAB36060A** | 23200 | 16.5 | 10 | 8.5 | 26800 | 26800 | 100% | 2.28 | 19400 | R-410A
212975642 | 1.93 | Yes | Yes | AIRQUEST | HRCU-A-CB (Split System: Heat Pump with Remote Outdoor Unit-Air-Source) | Centrally-Ducted | DLCURAH24ABK | EA*4X24L17A* | *96VTN0601412B* | 23200 | 16.5 | 10 | 8.5 | 26800 | 26800 | 100% | 2.28 | 19400 | R-410A
212975643 | 1.93 | Yes | Yes | ARCOAIRE | HRCU-A-CB (Split System: Heat Pump with Remote Outdoor Unit-Air-Source) | Centrally-Ducted | DLCURAH24ABK | EA*4X24L17A* | *96VTN0601412B* | 23200 | 16.5 | 10 | 8.5 | 26800 | 26800 | 100% | 2.28 | 19400 | R-410A
212975644 | 1.93 | Yes | Yes | COMFORTMAKER | HRCU-A-CB (Split System: Heat Pump with Remote Outdoor Unit-Air-Source) | Centrally-Ducted | DLCURAH24ABK | EA*4X24L17A* | *96VTN0601412B* | 23200 | 16.5 | 10 | 8.5 | 26800 | 26800 | 100% | 2.28 | 19400 | R-410A
212975645 | 1.93 | Yes | Yes | DAY & NIGHT | HRCU-A-CB (Split System: Heat Pump with Remote Outdoor Unit-Air-Source) | Centrally-Ducted | DLCURAH24ABK | EA*4X24L17A* | *96VTN0601412B* | 23200 | 16.5 | 10 | 8.5 | 26800 | 26800 | 100% | 2.28 | 19400 | R-410A
212975646 | 1.93 | Yes | Yes | HEIL | HRCU-A-CB (Split System: Heat Pump with Remote Outdoor Unit-Air-Source) | Centrally-Ducted | DLCURAH24ABK | EA*4X24L17A* | *96VTN0601412B* | 23200 | 16.5 | 10 | 8.5 | 26800 | 26800 | 100% | 2.28 | 19400 | R-410A
212975647 | 1.93 | Yes | Yes | KEEPRITE | HRCU-A-CB (Split System: Heat Pump with Remote Outdoor Unit-Air-Source) | Centrally-Ducted | DLCURAH24ABK | EA*4X24L17A* | *96VTN0601412B* | 23200 | 16.5 | 10 | 8.5 | 26800 | 26800 | 100% | 2.28 | 19400 | R-410A
212975648 | 1.93 | Yes | Yes | SMART COMFORT | HRCU-A-CB (Split System: Heat Pump with Remote Outdoor Unit-Air-Source) | Centrally-Ducted | DLCURAH24ABK | EA*4X24L17A* | *96VTN0601412B* | 23200 | 16.5 | 10 | 8.5 | 26800 | 26800 | 100% | 2.28 | 19400 | R-410A
212975649 | 1.93 | Yes | Yes | TEMPSTAR | HRCU-A-CB (Split System: Heat Pump with Remote Outdoor Unit-Air-Source) | Centrally-Ducted | DLCURAH24ABK | EA*4X24L17A* | *96VTN0601412B* | 23200 | 16.5 | 10 | 8.5 | 26800 | 21800 | 81.34% | 1.82 | 18600 | R-410A
212975650 | 2 | Yes | Yes | CARRIER | HRCU-A-CB (Split System: Heat Pump with Remote Outdoor Unit-Air-Source) | Centrally-Ducted | 38MURAQ24AB3* | CAP**2517AL* | 59TP6C060V14**12 | 24000 | 17 | 10 | 8.5 | 25000 | 21800 | 87.2% | 1.82 | 18600 | R-410A
212975651 | 2 | Yes | Yes | BRYANT HEATING AND COOLING SYSTEMS | HRCU-A-CB (Split System: Heat Pump with Remote Outdoor Unit-Air-Source) | Centrally-Ducted | 38MURAQ24AB3* | CAP**2517AL* | 926TC36060V14*** | 24000 | 17 | 10 | 8.5 | 25000 | 21800 | 87.2% | 1.82 | 18600 | R-410A
212975652 | 2 | Yes | Yes | PAYNE HEATING AND COOLING | HRCU-A-CB (Split System: Heat Pump with Remote Outdoor Unit-Air-Source) | Centrally-Ducted | 38MURAQ24AB3* | CAP**2517AL* | PG96VTAB36060A** | 24000 | 17 | 10 | 8.5 | 25000 | 21800 | 87.2% | 1.82 | 18600 | R-410A
212975653 | 2 | Yes | Yes | AIRQUEST | HRCU-A-CB (Split System: Heat Pump with Remote Outdoor Unit-Air-Source) | Centrally-Ducted | DLCURAH24ABK | EA*4X25L17A* | *96VTN0601412B* | 24000 | 17 | 10 | 8.5 | 25000 | 21800 | 87.2% | 1.82 | 18600 | R-410A
212975654 | 2 | Yes | Yes | ARCOAIRE | HRCU-A-CB (Split System: Heat Pump with Remote Outdoor Unit-Air-Source) | Centrally-Ducted | DLCURAH24ABK | EA*4X25L17A* | *96VTN0601412B* | 24000 | 17 | 10 | 8.5 | 25000 | 21800 | 87.2% | 1.82 | 18600 | R-410A
212975655 | 2 | Yes | Yes | COMFORTMAKER | HRCU-A-CB (Split System: Heat Pump with Remote Outdoor Unit-Air-Source) | Centrally-Ducted | DLCURAH24ABK | EA*4X25L17A* | *96VTN0601412B* | 24000 | 17 | 10 | 8.5 | 25000 | 21800 | 87.2% | 1.82 | 18600 | R-410A
212975656 | 2 | Yes | Yes | DAY & NIGHT | HRCU-A-CB (Split System: Heat Pump with Remote Outdoor Unit-Air-Source) | Centrally-Ducted | DLCURAH24ABK | EA*4X25L17A* | *96VTN0601412B* | 24000 | 17 | 10 | 8.5 | 25000 | 21800 | 87.2% | 1.82 | 18600 | R-410A
212975657 | 2 | Yes | Yes | HEIL | HRCU-A-CB (Split System: Heat Pump with Remote Outdoor Unit-Air-Source) | Centrally-Ducted | DLCURAH24ABK | EA*4X25L17A* | *96VTN0601412B* | 24000 | 17 | 10 | 8.5 | 25000 | 21800 | 87.2% | 1.82 | 18600 | R-410A
212975658 | 2 | Yes | Yes | KEEPRITE | HRCU-A-CB (Split System: Heat Pump with Remote Outdoor Unit-Air-Source) | Centrally-Ducted | DLCURAH24ABK | EA*4X25L17A* | *96VTN0601412B* | 24000 | 17 | 10 | 8.5 | 25000 | 21800 | 87.2% | 1.82 | 18600 | R-410A
212975659 | 2 | Yes | Yes | SMART COMFORT | HRCU-A-CB (Split System: Heat Pump with Remote Outdoor Unit-Air-Source) | Centrally-Ducted | DLCURAH24ABK | EA*4X25L17A* | *96VTN0601412B* | 24000 | 17 | 10 | 8.5 | 25000 | 21800 | 87.2% | 1.82 | 18600 | R-410A
212975660 | 2 | Yes | Yes | TEMPSTAR | HRCU-A-CB (Split System: Heat Pump with Remote Outdoor Unit-Air-Source) | Centrally-Ducted | DLCURAH24ABK | EA*4X25L17A* | *96VTN0601412B* | 24000 | 17 | 10 | 8.5 | 25000 | 25000 | 100% | 2.08 | 19100 | R-410A
212975661 | 1.95 | Yes | Yes | CARRIER | HRCU-A-CB (Split System: Heat Pump with Remote Outdoor Unit-Air-Source) | Centrally-Ducted | 38MURAQ24AB3* | CAP**3014AL* | 59TP6C060V14**12 | 23400 | 16.5 | 10 | 8.5 | 26200 | 25000 | 95.42% | 2.08 | 19100 | R-410A
212975662 | 1.95 | Yes | Yes | BRYANT HEATING AND COOLING SYSTEMS | HRCU-A-CB (Split System: Heat Pump with Remote Outdoor Unit-Air-Source) | Centrally-Ducted | 38MURAQ24AB3* | CAP**3014AL* | 926TC36060V14*** | 23400 | 16.5 | 10 | 8.5 | 26200 | 25000 | 95.42% | 2.08 | 19100 | R-410A
212975663 | 1.95 | Yes | Yes | PAYNE HEATING AND COOLING | HRCU-A-CB (Split System: Heat Pump with Remote Outdoor Unit-Air-Source) | Centrally-Ducted | 38MURAQ24AB3* | CAP**3014AL* | PG96VTAB36060A** | 23400 | 16.5 | 10 | 8.5 | 26200 | 25000 | 95.42% | 2.08 | 19100 | R-410A
212975664 | 1.95 | Yes | Yes | AIRQUEST | HRCU-A-CB (Split System: Heat Pump with Remote Outdoor Unit-Air-Source) | Centrally-Ducted | DLCURAH24ABK | EA*4X30L14A* | *96VTN0601412B* | 23400 | 16.5 | 10 | 8.5 | 26200 | 25000 | 95.42% | 2.08 | 19100 | R-410A
212975665 | 1.95 | Yes | Yes | ARCOAIRE | HRCU-A-CB (Split System: Heat Pump with Remote Outdoor Unit-Air-Source) | Centrally-Ducted | DLCURAH24ABK | EA*4X30L14A* | *96VTN0601412B* | 23400 | 16.5 | 10 | 8.5 | 26200 | 25000 | 95.42% | 2.08 | 19100 | R-410A
212975666 | 1.95 | Yes | Yes | COMFORTMAKER | HRCU-A-CB (Split System: Heat Pump with Remote Outdoor Unit-Air-Source) | Centrally-Ducted | DLCURAH24ABK | EA*4X30L14A* | *96VTN0601412B* | 23400 | 16.5 | 10 | 8.5 | 26200 | 25000 | 95.42% | 2.08 | 19100 | R-410A
212975667 | 1.95 | Yes | Yes | DAY & NIGHT | HRCU-A-CB (Split System: Heat Pump with Remote Outdoor Unit-Air-Source) | Centrally-Ducted | DLCURAH24ABK | EA*4X30L14A* | *96VTN0601412B* | 23400 | 16.5 | 10 | 8.5 | 26200 | 25000 | 95.42% | 2.08 | 19100 | R-410A
212975668 | 1.95 | Yes | Yes | HEIL | HRCU-A-CB (Split System: Heat Pump with Remote Outdoor Unit-Air-Source) | Centrally-Ducted | DLCURAH24ABK | EA*4X30L14A* | *96VTN0601412B* | 23400 | 16.5 | 10 | 8.5 | 26200 | 25000 | 95.42% | 2.08 | 19100 | R-410A
212975669 | 1.95 | Yes | Yes | KEEPRITE | HRCU-A-CB (Split System: Heat Pump with Remote Outdoor Unit-Air-Source) | Centrally-Ducted | DLCURAH24ABK | EA*4X30L14A* | *96VTN0601412B* | 23400 | 16.5 | 10 | 8.5 | 26200 | 25000 | 95.42% | 2.08 | 19100 | R-410A
212975670 | 1.95 | Yes | Yes | SMART COMFORT | HRCU-A-CB (Split System: Heat Pump with Remote Outdoor Unit-Air-Source) | Centrally-Ducted | DLCURAH24ABK | EA*4X30L14A* | *96VTN0601412B* | 23400 | 16.5 | 10 | 8.5 | 26200 | 25000 | 95.42% | 2.08 | 19100 | R-410A
212975671 | 1.95 | Yes | Yes | TEMPSTAR | HRCU-A-CB (Split System: Heat Pump with Remote Outdoor Unit-Air-Source) | Centrally-Ducted | DLCURAH24ABK | EA*4X30L14A* | *96VTN0601412B* | 23400 | 16.5 | 10 | 8.5 | 26200 | 24800 | 94.66% | 2.06 | 19100 | R-410A
212975672 | 1.95 | Yes | Yes | CARRIER | HRCU-A-CB (Split System: Heat Pump with Remote Outdoor Unit-Air-Source) | Centrally-Ducted | 38MURAQ24AB3* | CAP**3017AL* | 59TP6C060V14**12 | 23400 | 16.5 | 10 | 8.5 | 26400 | 24800 | 93.94% | 2.06 | 19100 | R-410A
212975673 | 1.95 | Yes | Yes | BRYANT HEATING AND COOLING SYSTEMS | HRCU-A-CB (Split System: Heat Pump with Remote Outdoor Unit-Air-Source) | Centrally-Ducted | 38MURAQ24AB3* | CAP**3017AL* | 926TC36060V14*** | 23400 | 16.5 | 10 | 8.5 | 26400 | 24800 | 93.94% | 2.06 | 19100 | R-410A
212975674 | 1.95 | Yes | Yes | PAYNE HEATING AND COOLING | HRCU-A-CB (Split System: Heat Pump with Remote Outdoor Unit-Air-Source) | Centrally-Ducted | 38MURAQ24AB3* | CAP**3017AL* | PG96VTAB36060A** | 23400 | 16.5 | 10 | 8.5 | 26400 | 24800 | 93.94% | 2.06 | 19100 | R-410A
212975675 | 1.95 | Yes | Yes | AIRQUEST | HRCU-A-CB (Split System: Heat Pump with Remote Outdoor Unit-Air-Source) | Centrally-Ducted | DLCURAH24ABK | EA*4X30L17A* | *96VTN0601412B* | 23400 | 16.5 | 10 | 8.5 | 26400 | 24800 | 93.94% | 2.06 | 19100 | R-410A
212975676 | 1.95 | Yes | Yes | ARCOAIRE | HRCU-A-CB (Split System: Heat Pump with Remote Outdoor Unit-Air-Source) | Centrally-Ducted | DLCURAH24ABK | EA*4X30L17A* | *96VTN0601412B* | 23400 | 16.5 | 10 | 8.5 | 26400 | 24800 | 93.94% | 2.06 | 19100 | R-410A
212975677 | 1.95 | Yes | Yes | COMFORTMAKER | HRCU-A-CB (Split System: Heat Pump with Remote Outdoor Unit-Air-Source) | Centrally-Ducted | DLCURAH24ABK | EA*4X30L17A* | *96VTN0601412B* | 23400 | 16.5 | 10 | 8.5 | 26400 | 24800 | 93.94% | 2.06 | 19100 | R-410A
212975678 | 1.95 | Yes | Yes | DAY & NIGHT | HRCU-A-CB (Split System: Heat Pump with Remote Outdoor Unit-Air-Source) | Centrally-Ducted | DLCURAH24ABK | EA*4X30L17A* | *96VTN0601412B* | 23400 | 16.5 | 10 | 8.5 | 26400 | 24800 | 93.94% | 2.06 | 19100 | R-410A
212975679 | 1.95 | Yes | Yes | HEIL | HRCU-A-CB (Split System: Heat Pump with Remote Outdoor Unit-Air-Source) | Centrally-Ducted | DLCURAH24ABK | EA*4X30L17A* | *96VTN0601412B* | 23400 | 16.5 | 10 | 8.5 | 26400 | 24800 | 93.94% | 2.06 | 19100 | R-410A
212975680 | 1.95 | Yes | Yes | KEEPRITE | HRCU-A-CB (Split System: Heat Pump with Remote Outdoor Unit-Air-Source) | Centrally-Ducted | DLCURAH24ABK | EA*4X30L17A* | *96VTN0601412B* | 23400 | 16.5 | 10 | 8.5 | 26400 | 24800 | 93.94% | 2.06 | 19100 | R-410A
212975681 | 1.95 | Yes | Yes | SMART COMFORT | HRCU-A-CB (Split System: Heat Pump with Remote Outdoor Unit-Air-Source) | Centrally-Ducted | DLCURAH24ABK | EA*4X30L17A* | *96VTN0601412B* | 23400 | 16.5 | 10 | 8.5 | 26400 | 24800 | 93.94% | 2.06 | 19100 | R-410A
212975682 | 1.95 | Yes | Yes | TEMPSTAR | HRCU-A-CB (Split System: Heat Pump with Remote Outdoor Unit-Air-Source) | Centrally-Ducted | DLCURAH24ABK | EA*4X30L17A* | *96VTN0601412B* | 23400 | 16.5 | 10 | 8.5 | 26400 | 24000 | 90.91% | 2 | 19100 | R-410A
212975683 | 1.97 | Yes | Yes | CARRIER | HRCU-A-CB (Split System: Heat Pump with Remote Outdoor Unit-Air-Source) | Centrally-Ducted | 38MURAQ24AB3* | CAP**3617AL* | 59TP6C060V14**12 | 23600 | 17 | 10 | 8.5 | 26200 | 24000 | 91.6% | 2 | 19100 | R-410A
212975684 | 1.97 | Yes | Yes | BRYANT HEATING AND COOLING SYSTEMS | HRCU-A-CB (Split System: Heat Pump with Remote Outdoor Unit-Air-Source) | Centrally-Ducted | 38MURAQ24AB3* | CAP**3617AL* | 926TC36060V14*** | 23600 | 17 | 10 | 8.5 | 26200 | 24000 | 91.6% | 2 | 19100 | R-410A
212975685 | 1.97 | Yes | Yes | PAYNE HEATING AND COOLING | HRCU-A-CB (Split System: Heat Pump with Remote Outdoor Unit-Air-Source) | Centrally-Ducted | 38MURAQ24AB3* | CAP**3617AL* | PG96VTAB36060A** | 23600 | 17 | 10 | 8.5 | 26200 | 24000 | 91.6% | 2 | 19100 | R-410A
212975686 | 1.97 | Yes | Yes | AIRQUEST | HRCU-A-CB (Split System: Heat Pump with Remote Outdoor Unit-Air-Source) | Centrally-Ducted | DLCURAH24ABK | EA*4X36L17A* | *96VTN0601412B* | 23600 | 17 | 10 | 8.5 | 26200 | 24000 | 91.6% | 2 | 19100 | R-410A
212975687 | 1.97 | Yes | Yes | ARCOAIRE | HRCU-A-CB (Split System: Heat Pump with Remote Outdoor Unit-Air-Source) | Centrally-Ducted | DLCURAH24ABK | EA*4X36L17A* | *96VTN0601412B* | 23600 | 17 | 10 | 8.5 | 26200 | 24000 | 91.6% | 2 | 19100 | R-410A
212975688 | 1.97 | Yes | Yes | COMFORTMAKER | HRCU-A-CB (Split System: Heat Pump with Remote Outdoor Unit-Air-Source) | Centrally-Ducted | DLCURAH24ABK | EA*4X36L17A* | *96VTN0601412B* | 23600 | 17 | 10 | 8.5 | 26200 | 24000 | 91.6% | 2 | 19100 | R-410A
212975689 | 1.97 | Yes | Yes | DAY & NIGHT | HRCU-A-CB (Split System: Heat Pump with Remote Outdoor Unit-Air-Source) | Centrally-Ducted | DLCURAH24ABK | EA*4X36L17A* | *96VTN0601412B* | 23600 | 17 | 10 | 8.5 | 26200 | 24000 | 91.6% | 2 | 19100 | R-410A
212975690 | 1.97 | Yes | Yes | HEIL | HRCU-A-CB (Split System: Heat Pump with Remote Outdoor Unit-Air-Source) | Centrally-Ducted | DLCURAH24ABK | EA*4X36L17A* | *96VTN0601412B* | 23600 | 17 | 10 | 8.5 | 26200 | 24000 | 91.6% | 2 | 19100 | R-410A
212975691 | 1.97 | Yes | Yes | KEEPRITE | HRCU-A-CB (Split System: Heat Pump with Remote Outdoor Unit-Air-Source) | Centrally-Ducted | DLCURAH24ABK | EA*4X36L17A* | *96VTN0601412B* | 23600 | 17 | 10 | 8.5 | 26200 | 24000 | 91.6% | 2 | 19100 | R-410A
212975692 | 1.97 | Yes | Yes | SMART COMFORT | HRCU-A-CB (Split System: Heat Pump with Remote Outdoor Unit-Air-Source) | Centrally-Ducted | DLCURAH24ABK | EA*4X36L17A* | *96VTN0601412B* | 23600 | 17 | 10 | 8.5 | 26200 | 24000 | 91.6% | 2 | 19100 | R-410A
212975693 | 1.97 | Yes | Yes | TEMPSTAR | HRCU-A-CB (Split System: Heat Pump with Remote Outdoor Unit-Air-Source) | Centrally-Ducted | DLCURAH24ABK | EA*4X36L17A* | *96VTN0601412B* | 23600 | 17 | 10 | 8.5 | 26200 | 22400 | 85.5% | 1.86 | 18800 | R-410A
212975694 | 2 | Yes | No | CARRIER | HRCU-A-CB (Split System: Heat Pump with Remote Outdoor Unit-Air-Source) | Centrally-Ducted | 38MURAQ24AB3* | CAP**3717AL* | 59TP6C060V14**12 | 24000 | 17 | 10 | 8.1 | 25200 | 22400 | 88.89% | 1.86 | 18800 | R-410A
212975695 | 2 | Yes | No | BRYANT HEATING AND COOLING SYSTEMS | HRCU-A-CB (Split System: Heat Pump with Remote Outdoor Unit-Air-Source) | Centrally-Ducted | 38MURAQ24AB3* | CAP**3717AL* | 926TC36060V14*** | 24000 | 17 | 10 | 8.1 | 25200 | 22400 | 88.89% | 1.86 | 18800 | R-410A
212975696 | 2 | Yes | No | PAYNE HEATING AND COOLING | HRCU-A-CB (Split System: Heat Pump with Remote Outdoor Unit-Air-Source) | Centrally-Ducted | 38MURAQ24AB3* | CAP**3717AL* | PG96VTAB36060A** | 24000 | 17 | 10 | 8.1 | 25200 | 22400 | 88.89% | 1.86 | 18800 | R-410A
212975697 | 2 | Yes | No | AIRQUEST | HRCU-A-CB (Split System: Heat Pump with Remote Outdoor Unit-Air-Source) | Centrally-Ducted | DLCURAH24ABK | EA*4X37L17A* | *96VTN0601412B* | 24000 | 17 | 10 | 8.1 | 25200 | 22400 | 88.89% | 1.86 | 18800 | R-410A
212975698 | 2 | Yes | No | ARCOAIRE | HRCU-A-CB (Split System: Heat Pump with Remote Outdoor Unit-Air-Source) | Centrally-Ducted | DLCURAH24ABK | EA*4X37L17A* | *96VTN0601412B* | 24000 | 17 | 10 | 8.1 | 25200 | 22400 | 88.89% | 1.86 | 18800 | R-410A
212975699 | 2 | Yes | No | COMFORTMAKER | HRCU-A-CB (Split System: Heat Pump with Remote Outdoor Unit-Air-Source) | Centrally-Ducted | DLCURAH24ABK | EA*4X37L17A* | *96VTN0601412B* | 24000 | 17 | 10 | 8.1 | 25200 | 22400 | 88.89% | 1.86 | 18800 | R-410A
212975700 | 2 | Yes | No | DAY & NIGHT | HRCU-A-CB (Split System: Heat Pump with Remote Outdoor Unit-Air-Source) | Centrally-Ducted | DLCURAH24ABK | EA*4X37L17A* | *96VTN0601412B* | 24000 | 17 | 10 | 8.1 | 25200 | 22400 | 88.89% | 1.86 | 18800 | R-410A
212975701 | 2 | Yes | No | HEIL | HRCU-A-CB (Split System: Heat Pump with Remote Outdoor Unit-Air-Source) | Centrally-Ducted | DLCURAH24ABK | EA*4X37L17A* | *96VTN0601412B* | 24000 | 17 | 10 | 8.1 | 25200 | 22400 | 88.89% | 1.86 | 18800 | R-410A
212975702 | 2 | Yes | No | KEEPRITE | HRCU-A-CB (Split System: Heat Pump with Remote Outdoor Unit-Air-Source) | Centrally-Ducted | DLCURAH24ABK | EA*4X37L17A* | *96VTN0601412B* | 24000 | 17 | 10 | 8.1 | 25200 | 22400 | 88.89% | 1.86 | 18800 | R-410A
212975703 | 2 | Yes | No | SMART COMFORT | HRCU-A-CB (Split System: Heat Pump with Remote Outdoor Unit-Air-Source) | Centrally-Ducted | DLCURAH24ABK | EA*4X37L17A* | *96VTN0601412B* | 24000 | 17 | 10 | 8.1 | 25200 | 22400 | 88.89% | 1.86 | 18800 | R-410A
212975704 | 2 | Yes | No | TEMPSTAR | HRCU-A-CB (Split System: Heat Pump with Remote Outdoor Unit-Air-Source) | Centrally-Ducted | DLCURAH24ABK | EA*4X37L17A* | *96VTN0601412B* | 24000 | 17 | 10 | 8.1 | 25200 | 25400 | 100.8% | 2.12 | 19500 | R-410A
212975705 | 1.93 | Yes | Yes | CARRIER | HRCU-A-CB (Split System: Heat Pump with Remote Outdoor Unit-Air-Source) | Centrally-Ducted | 38MURAQ24AB3* | CNPV*2414AL* | 59TP6C060V14**12 | 23200 | 16.5 | 10 | 8.5 | 26800 | 25400 | 94.78% | 2.12 | 19500 | R-410A
212975706 | 1.93 | Yes | Yes | BRYANT HEATING AND COOLING SYSTEMS | HRCU-A-CB (Split System: Heat Pump with Remote Outdoor Unit-Air-Source) | Centrally-Ducted | 38MURAQ24AB3* | CNPV*2414AL* | 926TC36060V14*** | 23200 | 16.5 | 10 | 8.5 | 26800 | 25400 | 94.78% | 2.12 | 19500 | R-410A
212975707 | 1.93 | Yes | Yes | PAYNE HEATING AND COOLING | HRCU-A-CB (Split System: Heat Pump with Remote Outdoor Unit-Air-Source) | Centrally-Ducted | 38MURAQ24AB3* | CNPV*2414AL* | PG96VTAB36060A** | 23200 | 16.5 | 10 | 8.5 | 26800 | 25400 | 94.78% | 2.12 | 19500 | R-410A
212975708 | 1.93 | Yes | Yes | AIRQUEST | HRCU-A-CB (Split System: Heat Pump with Remote Outdoor Unit-Air-Source) | Centrally-Ducted | DLCURAH24ABK | EN(A,D)4X24L14** | *96VTN0601412B* | 23200 | 16.5 | 10 | 8.5 | 26800 | 25400 | 94.78% | 2.12 | 19500 | R-410A
212975709 | 1.93 | Yes | Yes | ARCOAIRE | HRCU-A-CB (Split System: Heat Pump with Remote Outdoor Unit-Air-Source) | Centrally-Ducted | DLCURAH24ABK | EN(A,D)4X24L14** | *96VTN0601412B* | 23200 | 16.5 | 10 | 8.5 | 26800 | 25400 | 94.78% | 2.12 | 19500 | R-410A
212975710 | 1.93 | Yes | Yes | COMFORTMAKER | HRCU-A-CB (Split System: Heat Pump with Remote Outdoor Unit-Air-Source) | Centrally-Ducted | DLCURAH24ABK | EN(A,D)4X24L14** | *96VTN0601412B* | 23200 | 16.5 | 10 | 8.5 | 26800 | 25400 | 94.78% | 2.12 | 19500 | R-410A
212975711 | 1.93 | Yes | Yes | DAY & NIGHT | HRCU-A-CB (Split System: Heat Pump with Remote Outdoor Unit-Air-Source) | Centrally-Ducted | DLCURAH24ABK | EN(A,D)4X24L14** | *96VTN0601412B* | 23200 | 16.5 | 10 | 8.5 | 26800 | 25400 | 94.78% | 2.12 | 19500 | R-410A
212975712 | 1.93 | Yes | Yes | HEIL | HRCU-A-CB (Split System: Heat Pump with Remote Outdoor Unit-Air-Source) | Centrally-Ducted | DLCURAH24ABK | EN(A,D)4X24L14** | *96VTN0601412B* | 23200 | 16.5 | 10 | 8.5 | 26800 | 25400 | 94.78% | 2.12 | 19500 | R-410A
212975713 | 1.93 | Yes | Yes | KEEPRITE | HRCU-A-CB (Split System: Heat Pump with Remote Outdoor Unit-Air-Source) | Centrally-Ducted | DLCURAH24ABK | EN(A,D)4X24L14** | *96VTN0601412B* | 23200 | 16.5 | 10 | 8.5 | 26800 | 25400 | 94.78% | 2.12 | 19500 | R-410A
212975714 | 1.93 | Yes | Yes | SMART COMFORT | HRCU-A-CB (Split System: Heat Pump with Remote Outdoor Unit-Air-Source) | Centrally-Ducted | DLCURAH24ABK | EN(A,D)4X24L14** | *96VTN0601412B* | 23200 | 16.5 | 10 | 8.5 | 26800 | 25400 | 94.78% | 2.12 | 19500 | R-410A
212975715 | 1.93 | Yes | Yes | TEMPSTAR | HRCU-A-CB (Split System: Heat Pump with Remote Outdoor Unit-Air-Source) | Centrally-Ducted | DLCURAH24ABK | EN(A,D)4X24L14** | *96VTN0601412B* | 23200 | 16.5 | 10 | 8.5 | 26800 | 25400 | 94.78% | 2.12 | 19500 | R-410A
212975716 | 1.93 | Yes | Yes | CARRIER | HRCU-A-CB (Split System: Heat Pump with Remote Outdoor Unit-Air-Source) | Centrally-Ducted | 38MURAQ24AB3* | CNPV*2417AL* | 59TP6C060V14**12 | 23200 | 16.5 | 10 | 8.5 | 26800 | 25400 | 94.78% | 2.12 | 19500 | R-410A
212975717 | 1.93 | Yes | Yes | BRYANT HEATING AND COOLING SYSTEMS | HRCU-A-CB (Split System: Heat Pump with Remote Outdoor Unit-Air-Source) | Centrally-Ducted | 38MURAQ24AB3* | CNPV*2417AL* | 926TC36060V14*** | 23200 | 16.5 | 10 | 8.5 | 26800 | 25400 | 94.78% | 2.12 | 19500 | R-410A
212975718 | 1.93 | Yes | Yes | PAYNE HEATING AND COOLING | HRCU-A-CB (Split System: Heat Pump with Remote Outdoor Unit-Air-Source) | Centrally-Ducted | 38MURAQ24AB3* | CNPV*2417AL* | PG96VTAB36060A** | 23200 | 16.5 | 10 | 8.5 | 26800 | 25400 | 94.78% | 2.12 | 19500 | R-410A
212975719 | 1.93 | Yes | Yes | AIRQUEST | HRCU-A-CB (Split System: Heat Pump with Remote Outdoor Unit-Air-Source) | Centrally-Ducted | DLCURAH24ABK | EN(A,D)4X24L17** | *96VTN0601412B* | 23200 | 16.5 | 10 | 8.5 | 26800 | 25400 | 94.78% | 2.12 | 19500 | R-410A
212975720 | 1.93 | Yes | Yes | ARCOAIRE | HRCU-A-CB (Split System: Heat Pump with Remote Outdoor Unit-Air-Source) | Centrally-Ducted | DLCURAH24ABK | EN(A,D)4X24L17** | *96VTN0601412B* | 23200 | 16.5 | 10 | 8.5 | 26800 | 25400 | 94.78% | 2.12 | 19500 | R-410A
212975721 | 1.93 | Yes | Yes | COMFORTMAKER | HRCU-A-CB (Split System: Heat Pump with Remote Outdoor Unit-Air-Source) | Centrally-Ducted | DLCURAH24ABK | EN(A,D)4X24L17** | *96VTN0601412B* | 23200 | 16.5 | 10 | 8.5 | 26800 | 25400 | 94.78% | 2.12 | 19500 | R-410A
212975722 | 1.93 | Yes | Yes | DAY & NIGHT | HRCU-A-CB (Split System: Heat Pump with Remote Outdoor Unit-Air-Source) | Centrally-Ducted | DLCURAH24ABK | EN(A,D)4X24L17** | *96VTN0601412B* | 23200 | 16.5 | 10 | 8.5 | 26800 | 25400 | 94.78% | 2.12 | 19500 | R-410A
212975723 | 1.93 | Yes | Yes | HEIL | HRCU-A-CB (Split System: Heat Pump with Remote Outdoor Unit-Air-Source) | Centrally-Ducted | DLCURAH24ABK | EN(A,D)4X24L17** | *96VTN0601412B* | 23200 | 16.5 | 10 | 8.5 | 26800 | 25400 | 94.78% | 2.12 | 19500 | R-410A
212975724 | 1.93 | Yes | Yes | KEEPRITE | HRCU-A-CB (Split System: Heat Pump with Remote Outdoor Unit-Air-Source) | Centrally-Ducted | DLCURAH24ABK | EN(A,D)4X24L17** | *96VTN0601412B* | 23200 | 16.5 | 10 | 8.5 | 26800 | 25400 | 94.78% | 2.12 | 19500 | R-410A
212975725 | 1.93 | Yes | Yes | SMART COMFORT | HRCU-A-CB (Split System: Heat Pump with Remote Outdoor Unit-Air-Source) | Centrally-Ducted | DLCURAH24ABK | EN(A,D)4X24L17** | *96VTN0601412B* | 23200 | 16.5 | 10 | 8.5 | 26800 | 25400 | 94.78% | 2.12 | 19500 | R-410A
212975726 | 1.93 | Yes | Yes | TEMPSTAR | HRCU-A-CB (Split System: Heat Pump with Remote Outdoor Unit-Air-Source) | Centrally-Ducted | DLCURAH24ABK | EN(A,D)4X24L17** | *96VTN0601412B* | 23200 | 16.5 | 10 | 8.5 | 26800 | 24400 | 91.04% | 2.02 | 19000 | R-410A
212975727 | 1.95 | Yes | No | CARRIER | HRCU-A-CB (Split System: Heat Pump with Remote Outdoor Unit-Air-Source) | Centrally-Ducted | 38MURAQ24AB3* | CNPV*3014AL* | 59TP6C060V14**12 | 23400 | 16.5 | 10 | 8.1 | 26000 | 24400 | 93.85% | 2.02 | 19000 | R-410A
212975728 | 1.95 | Yes | No | BRYANT HEATING AND COOLING SYSTEMS | HRCU-A-CB (Split System: Heat Pump with Remote Outdoor Unit-Air-Source) | Centrally-Ducted | 38MURAQ24AB3* | CNPV*3014AL* | 926TC36060V14*** | 23400 | 16.5 | 10 | 8.1 | 26000 | 24400 | 93.85% | 2.02 | 19000 | R-410A
212975729 | 1.95 | Yes | No | PAYNE HEATING AND COOLING | HRCU-A-CB (Split System: Heat Pump with Remote Outdoor Unit-Air-Source) | Centrally-Ducted | 38MURAQ24AB3* | CNPV*3014AL* | PG96VTAB36060A** | 23400 | 16.5 | 10 | 8.1 | 26000 | 24400 | 93.85% | 2.02 | 19000 | R-410A
212975730 | 1.95 | Yes | No | AIRQUEST | HRCU-A-CB (Split System: Heat Pump with Remote Outdoor Unit-Air-Source) | Centrally-Ducted | DLCURAH24ABK | EN(A,D)4X30L14** | *96VTN0601412B* | 23400 | 16.5 | 10 | 8.1 | 26000 | 24400 | 93.85% | 2.02 | 19000 | R-410A
212975731 | 1.95 | Yes | No | ARCOAIRE | HRCU-A-CB (Split System: Heat Pump with Remote Outdoor Unit-Air-Source) | Centrally-Ducted | DLCURAH24ABK | EN(A,D)4X30L14** | *96VTN0601412B* | 23400 | 16.5 | 10 | 8.1 | 26000 | 24400 | 93.85% | 2.02 | 19000 | R-410A
212975732 | 1.95 | Yes | No | COMFORTMAKER | HRCU-A-CB (Split System: Heat Pump with Remote Outdoor Unit-Air-Source) | Centrally-Ducted | DLCURAH24ABK | EN(A,D)4X30L14** | *96VTN0601412B* | 23400 | 16.5 | 10 | 8.1 | 26000 | 24400 | 93.85% | 2.02 | 19000 | R-410A
212975733 | 1.95 | Yes | No | DAY & NIGHT | HRCU-A-CB (Split System: Heat Pump with Remote Outdoor Unit-Air-Source) | Centrally-Ducted | DLCURAH24ABK | EN(A,D)4X30L14** | *96VTN0601412B* | 23400 | 16.5 | 10 | 8.1 | 26000 | 24400 | 93.85% | 2.02 | 19000 | R-410A
212975734 | 1.95 | Yes | No | HEIL | HRCU-A-CB (Split System: Heat Pump with Remote Outdoor Unit-Air-Source) | Centrally-Ducted | DLCURAH24ABK | EN(A,D)4X30L14** | *96VTN0601412B* | 23400 | 16.5 | 10 | 8.1 | 26000 | 24400 | 93.85% | 2.02 | 19000 | R-410A
212975735 | 1.95 | Yes | No | KEEPRITE | HRCU-A-CB (Split System: Heat Pump with Remote Outdoor Unit-Air-Source) | Centrally-Ducted | DLCURAH24ABK | EN(A,D)4X30L14** | *96VTN0601412B* | 23400 | 16.5 | 10 | 8.1 | 26000 | 24400 | 93.85% | 2.02 | 19000 | R-410A
212975736 | 1.95 | Yes | No | SMART COMFORT | HRCU-A-CB (Split System: Heat Pump with Remote Outdoor Unit-Air-Source) | Centrally-Ducted | DLCURAH24ABK | EN(A,D)4X30L14** | *96VTN0601412B* | 23400 | 16.5 | 10 | 8.1 | 26000 | 24400 | 93.85% | 2.02 | 19000 | R-410A
212975737 | 1.95 | Yes | No | TEMPSTAR | HRCU-A-CB (Split System: Heat Pump with Remote Outdoor Unit-Air-Source) | Centrally-Ducted | DLCURAH24ABK | EN(A,D)4X30L14** | *96VTN0601412B* | 23400 | 16.5 | 10 | 8.1 | 26000 | 24600 | 94.62% | 2.04 | 19100 | R-410A
212975738 | 1.95 | Yes | No | CARRIER | HRCU-A-CB (Split System: Heat Pump with Remote Outdoor Unit-Air-Source) | Centrally-Ducted | 38MURAQ24AB3* | CNPV*3017AL* | 59TP6C060V14**12 | 23400 | 16.5 | 10 | 8.1 | 26200 | 24600 | 93.89% | 2.04 | 19100 | R-410A
212975739 | 1.95 | Yes | No | BRYANT HEATING AND COOLING SYSTEMS | HRCU-A-CB (Split System: Heat Pump with Remote Outdoor Unit-Air-Source) | Centrally-Ducted | 38MURAQ24AB3* | CNPV*3017AL* | 926TC36060V14*** | 23400 | 16.5 | 10 | 8.1 | 26200 | 24600 | 93.89% | 2.04 | 19100 | R-410A
212975740 | 1.95 | Yes | No | PAYNE HEATING AND COOLING | HRCU-A-CB (Split System: Heat Pump with Remote Outdoor Unit-Air-Source) | Centrally-Ducted | 38MURAQ24AB3* | CNPV*3017AL* | PG96VTAB36060A** | 23400 | 16.5 | 10 | 8.1 | 26200 | 24600 | 93.89% | 2.04 | 19100 | R-410A
212975741 | 1.95 | Yes | No | AIRQUEST | HRCU-A-CB (Split System: Heat Pump with Remote Outdoor Unit-Air-Source) | Centrally-Ducted | DLCURAH24ABK | EN(A,D)4X30L17** | *96VTN0601412B* | 23400 | 16.5 | 10 | 8.1 | 26200 | 24600 | 93.89% | 2.04 | 19100 | R-410A
212975742 | 1.95 | Yes | No | ARCOAIRE | HRCU-A-CB (Split System: Heat Pump with Remote Outdoor Unit-Air-Source) | Centrally-Ducted | DLCURAH24ABK | EN(A,D)4X30L17** | *96VTN0601412B* | 23400 | 16.5 | 10 | 8.1 | 26200 | 24600 | 93.89% | 2.04 | 19100 | R-410A
212975743 | 1.95 | Yes | No | COMFORTMAKER | HRCU-A-CB (Split System: Heat Pump with Remote Outdoor Unit-Air-Source) | Centrally-Ducted | DLCURAH24ABK | EN(A,D)4X30L17** | *96VTN0601412B* | 23400 | 16.5 | 10 | 8.1 | 26200 | 24600 | 93.89% | 2.04 | 19100 | R-410A
212975744 | 1.95 | Yes | No | DAY & NIGHT | HRCU-A-CB (Split System: Heat Pump with Remote Outdoor Unit-Air-Source) | Centrally-Ducted | DLCURAH24ABK | EN(A,D)4X30L17** | *96VTN0601412B* | 23400 | 16.5 | 10 | 8.1 | 26200 | 24600 | 93.89% | 2.04 | 19100 | R-410A
212975745 | 1.95 | Yes | No | HEIL | HRCU-A-CB (Split System: Heat Pump with Remote Outdoor Unit-Air-Source) | Centrally-Ducted | DLCURAH24ABK | EN(A,D)4X30L17** | *96VTN0601412B* | 23400 | 16.5 | 10 | 8.1 | 26200 | 24600 | 93.89% | 2.04 | 19100 | R-410A
212975746 | 1.95 | Yes | No | KEEPRITE | HRCU-A-CB (Split System: Heat Pump with Remote Outdoor Unit-Air-Source) | Centrally-Ducted | DLCURAH24ABK | EN(A,D)4X30L17** | *96VTN0601412B* | 23400 | 16.5 | 10 | 8.1 | 26200 | 24600 | 93.89% | 2.04 | 19100 | R-410A
212975747 | 1.95 | Yes | No | SMART COMFORT | HRCU-A-CB (Split System: Heat Pump with Remote Outdoor Unit-Air-Source) | Centrally-Ducted | DLCURAH24ABK | EN(A,D)4X30L17** | *96VTN0601412B* | 23400 | 16.5 | 10 | 8.1 | 26200 | 24600 | 93.89% | 2.04 | 19100 | R-410A
212975748 | 1.95 | Yes | No | TEMPSTAR | HRCU-A-CB (Split System: Heat Pump with Remote Outdoor Unit-Air-Source) | Centrally-Ducted | DLCURAH24ABK | EN(A,D)4X30L17** | *96VTN0601412B* | 23400 | 16.5 | 10 | 8.1 | 26200 | 24600 | 93.89% | 2.04 | 19100 | R-410A
212975749 | 1.95 | Yes | No | CARRIER | HRCU-A-CB (Split System: Heat Pump with Remote Outdoor Unit-Air-Source) | Centrally-Ducted | 38MURAQ24AB3* | CNPV*3617AL* | 59TP6C060V14**12 | 23400 | 16.5 | 10 | 8.1 | 26200 | 24600 | 93.89% | 2.04 | 19100 | R-410A
212975750 | 1.95 | Yes | No | BRYANT HEATING AND COOLING SYSTEMS | HRCU-A-CB (Split System: Heat Pump with Remote Outdoor Unit-Air-Source) | Centrally-Ducted | 38MURAQ24AB3* | CNPV*3617AL* | 926TC36060V14*** | 23400 | 16.5 | 10 | 8.1 | 26200 | 24600 | 93.89% | 2.04 | 19100 | R-410A
212975751 | 1.95 | Yes | No | PAYNE HEATING AND COOLING | HRCU-A-CB (Split System: Heat Pump with Remote Outdoor Unit-Air-Source) | Centrally-Ducted | 38MURAQ24AB3* | CNPV*3617AL* | PG96VTAB36060A** | 23400 | 16.5 | 10 | 8.1 | 26200 | 24600 | 93.89% | 2.04 | 19100 | R-410A
212975752 | 1.95 | Yes | No | AIRQUEST | HRCU-A-CB (Split System: Heat Pump with Remote Outdoor Unit-Air-Source) | Centrally-Ducted | DLCURAH24ABK | EN(A,D,W)4X36L17** | *96VTN0601412B* | 23400 | 16.5 | 10 | 8.1 | 26200 | 24600 | 93.89% | 2.04 | 19100 | R-410A
212975753 | 1.95 | Yes | No | ARCOAIRE | HRCU-A-CB (Split System: Heat Pump with Remote Outdoor Unit-Air-Source) | Centrally-Ducted | DLCURAH24ABK | EN(A,D,W)4X36L17** | *96VTN0601412B* | 23400 | 16.5 | 10 | 8.1 | 26200 | 24600 | 93.89% | 2.04 | 19100 | R-410A
212975754 | 1.95 | Yes | No | COMFORTMAKER | HRCU-A-CB (Split System: Heat Pump with Remote Outdoor Unit-Air-Source) | Centrally-Ducted | DLCURAH24ABK | EN(A,D,W)4X36L17** | *96VTN0601412B* | 23400 | 16.5 | 10 | 8.1 | 26200 | 24600 | 93.89% | 2.04 | 19100 | R-410A
212975755 | 1.95 | Yes | No | DAY & NIGHT | HRCU-A-CB (Split System: Heat Pump with Remote Outdoor Unit-Air-Source) | Centrally-Ducted | DLCURAH24ABK | EN(A,D,W)4X36L17** | *96VTN0601412B* | 23400 | 16.5 | 10 | 8.1 | 26200 | 24600 | 93.89% | 2.04 | 19100 | R-410A
212975756 | 1.95 | Yes | No | HEIL | HRCU-A-CB (Split System: Heat Pump with Remote Outdoor Unit-Air-Source) | Centrally-Ducted | DLCURAH24ABK | EN(A,D,W)4X36L17** | *96VTN0601412B* | 23400 | 16.5 | 10 | 8.1 | 26200 | 24600 | 93.89% | 2.04 | 19100 | R-410A
212975757 | 1.95 | Yes | No | KEEPRITE | HRCU-A-CB (Split System: Heat Pump with Remote Outdoor Unit-Air-Source) | Centrally-Ducted | DLCURAH24ABK | EN(A,D,W)4X36L17** | *96VTN0601412B* | 23400 | 16.5 | 10 | 8.1 | 26200 | 24600 | 93.89% | 2.04 | 19100 | R-410A
212975758 | 1.95 | Yes | No | SMART COMFORT | HRCU-A-CB (Split System: Heat Pump with Remote Outdoor Unit-Air-Source) | Centrally-Ducted | DLCURAH24ABK | EN(A,D,W)4X36L17** | *96VTN0601412B* | 23400 | 16.5 | 10 | 8.1 | 26200 | 24600 | 93.89% | 2.04 | 19100 | R-410A
212975759 | 1.95 | Yes | No | TEMPSTAR | HRCU-A-CB (Split System: Heat Pump with Remote Outdoor Unit-Air-Source) | Centrally-Ducted | DLCURAH24ABK | EN(A,D,W)4X36L17** | *96VTN0601412B* | 23400 | 16.5 | 10 | 8.1 | 26200 | 27400 | 104.6% | 1.8 | 23600 | R-410A
212975771 | 1.48 | Yes | No | CARRIER | HRCU-A-CB (Split System: Heat Pump with Remote Outdoor Unit-Air-Source) | Centrally-Ducted | 38MURAQ18AB3* | CAP**1917AL* | 59TP6C080V17**16 | 17700 | 16.5 | 10.5 | 8.1 | 17700 | 17900 | 101.1% | 2.16 | 12100 | R-410A
212975772 | 1.48 | Yes | No | CARRIER | HRCU-A-CB (Split System: Heat Pump with Remote Outdoor Unit-Air-Source) | Centrally-Ducted | 38MURAQ18AB3* | CAP**1917AL* | GG96VTAB48080B** | 17700 | 16.5 | 10.5 | 8.1 | 17700 | 17900 | 101.1% | 2.16 | 12100 | R-410A
212975773 | 1.48 | Yes | No | BRYANT HEATING AND COOLING SYSTEMS | HRCU-A-CB (Split System: Heat Pump with Remote Outdoor Unit-Air-Source) | Centrally-Ducted | 38MURAQ18AB3* | CAP**1917AL* | 926TC48080V17*** | 17700 | 16.5 | 10.5 | 8.1 | 17700 | 17900 | 101.1% | 2.16 | 12100 | R-410A
212975774 | 1.48 | Yes | No | PAYNE HEATING AND COOLING | HRCU-A-CB (Split System: Heat Pump with Remote Outdoor Unit-Air-Source) | Centrally-Ducted | 38MURAQ18AB3* | CAP**1917AL* | PG96VTAB48080B** | 17700 | 16.5 | 10.5 | 8.1 | 17700 | 17900 | 101.1% | 2.16 | 12100 | R-410A
212975775 | 1.48 | Yes | No | AIRQUEST | HRCU-A-CB (Split System: Heat Pump with Remote Outdoor Unit-Air-Source) | Centrally-Ducted | DLCURAH18ABK | EA*4X19L17A* | *96VTN0801716B* | 17700 | 16.5 | 10.5 | 8.1 | 17700 | 17900 | 101.1% | 2.16 | 12100 | R-410A
212975776 | 1.48 | Yes | No | ARCOAIRE | HRCU-A-CB (Split System: Heat Pump with Remote Outdoor Unit-Air-Source) | Centrally-Ducted | DLCURAH18ABK | EA*4X19L17A* | *96VTN0801716B* | 17700 | 16.5 | 10.5 | 8.1 | 17700 | 17900 | 101.1% | 2.16 | 12100 | R-410A
212975777 | 1.48 | Yes | No | COMFORTMAKER | HRCU-A-CB (Split System: Heat Pump with Remote Outdoor Unit-Air-Source) | Centrally-Ducted | DLCURAH18ABK | EA*4X19L17A* | *96VTN0801716B* | 17700 | 16.5 | 10.5 | 8.1 | 17700 | 17900 | 101.1% | 2.16 | 12100 | R-410A
212975778 | 1.48 | Yes | No | DAY & NIGHT | HRCU-A-CB (Split System: Heat Pump with Remote Outdoor Unit-Air-Source) | Centrally-Ducted | DLCURAH18ABK | EA*4X19L17A* | *96VTN0801716B* | 17700 | 16.5 | 10.5 | 8.1 | 17700 | 17900 | 101.1% | 2.16 | 12100 | R-410A
212975779 | 1.48 | Yes | No | HEIL | HRCU-A-CB (Split System: Heat Pump with Remote Outdoor Unit-Air-Source) | Centrally-Ducted | DLCURAH18ABK | EA*4X19L17A* | *96VTN0801716B* | 17700 | 16.5 | 10.5 | 8.1 | 17700 | 17900 | 101.1% | 2.16 | 12100 | R-410A
212975780 | 1.48 | Yes | No | KEEPRITE | HRCU-A-CB (Split System: Heat Pump with Remote Outdoor Unit-Air-Source) | Centrally-Ducted | DLCURAH18ABK | EA*4X19L17A* | *96VTN0801716B* | 17700 | 16.5 | 10.5 | 8.1 | 17700 | 17900 | 101.1% | 2.16 | 12100 | R-410A
212975781 | 1.48 | Yes | No | SMART COMFORT | HRCU-A-CB (Split System: Heat Pump with Remote Outdoor Unit-Air-Source) | Centrally-Ducted | DLCURAH18ABK | EA*4X19L17A* | *96VTN0801716B* | 17700 | 16.5 | 10.5 | 8.1 | 17700 | 17900 | 101.1% | 2.16 | 12100 | R-410A
212975782 | 1.48 | Yes | No | TEMPSTAR | HRCU-A-CB (Split System: Heat Pump with Remote Outdoor Unit-Air-Source) | Centrally-Ducted | DLCURAH18ABK | EA*4X19L17A* | *96VTN0801716B* | 17700 | 16.5 | 10.5 | 8.1 | 17700 | 17900 | 101.1% | 2.16 | 12100 | R-410A
212975783 | 1.48 | Yes | No | GRANDAIRE | HRCU-A-CB (Split System: Heat Pump with Remote Outdoor Unit-Air-Source) | Centrally-Ducted | WDLCURAH18ABK | WLA*194BA* | WFST080B048A* | 17700 | 16.5 | 10.5 | 8.1 | 17700 | 19400 | 109.6% | 2.34 | 12300 | R-410A
212975784 | 1.43 | Yes | Yes | CARRIER | HRCU-A-CB (Split System: Heat Pump with Remote Outdoor Unit-Air-Source) | Centrally-Ducted | 38MURAQ18AB3* | CAP**2417AL* | 59TP6C080V17**16 | 17200 | 16 | 10.5 | 8.5 | 18200 | 19400 | 106.6% | 2.34 | 12300 | R-410A
212975785 | 1.43 | Yes | Yes | CARRIER | HRCU-A-CB (Split System: Heat Pump with Remote Outdoor Unit-Air-Source) | Centrally-Ducted | 38MURAQ18AB3* | CAP**2417AL* | GG96VTAB48080B** | 17200 | 16 | 10.5 | 8.5 | 18200 | 19400 | 106.6% | 2.34 | 12300 | R-410A
212975786 | 1.43 | Yes | Yes | BRYANT HEATING AND COOLING SYSTEMS | HRCU-A-CB (Split System: Heat Pump with Remote Outdoor Unit-Air-Source) | Centrally-Ducted | 38MURAQ18AB3* | CAP**2417AL* | 926TC48080V17*** | 17200 | 16 | 10.5 | 8.5 | 18200 | 19400 | 106.6% | 2.34 | 12300 | R-410A
212975787 | 1.43 | Yes | Yes | PAYNE HEATING AND COOLING | HRCU-A-CB (Split System: Heat Pump with Remote Outdoor Unit-Air-Source) | Centrally-Ducted | 38MURAQ18AB3* | CAP**2417AL* | PG96VTAB48080B** | 17200 | 16 | 10.5 | 8.5 | 18200 | 19400 | 106.6% | 2.34 | 12300 | R-410A
212975788 | 1.43 | Yes | Yes | AIRQUEST | HRCU-A-CB (Split System: Heat Pump with Remote Outdoor Unit-Air-Source) | Centrally-Ducted | DLCURAH18ABK | EA*4X24L17A* | *96VTN0801716B* | 17200 | 16 | 10.5 | 8.5 | 18200 | 19400 | 106.6% | 2.34 | 12300 | R-410A
212975789 | 1.43 | Yes | Yes | ARCOAIRE | HRCU-A-CB (Split System: Heat Pump with Remote Outdoor Unit-Air-Source) | Centrally-Ducted | DLCURAH18ABK | EA*4X24L17A* | *96VTN0801716B* | 17200 | 16 | 10.5 | 8.5 | 18200 | 19400 | 106.6% | 2.34 | 12300 | R-410A
212975790 | 1.43 | Yes | Yes | COMFORTMAKER | HRCU-A-CB (Split System: Heat Pump with Remote Outdoor Unit-Air-Source) | Centrally-Ducted | DLCURAH18ABK | EA*4X24L17A* | *96VTN0801716B* | 17200 | 16 | 10.5 | 8.5 | 18200 | 19400 | 106.6% | 2.34 | 12300 | R-410A
212975791 | 1.43 | Yes | Yes | DAY & NIGHT | HRCU-A-CB (Split System: Heat Pump with Remote Outdoor Unit-Air-Source) | Centrally-Ducted | DLCURAH18ABK | EA*4X24L17A* | *96VTN0801716B* | 17200 | 16 | 10.5 | 8.5 | 18200 | 19400 | 106.6% | 2.34 | 12300 | R-410A
212975792 | 1.43 | Yes | Yes | HEIL | HRCU-A-CB (Split System: Heat Pump with Remote Outdoor Unit-Air-Source) | Centrally-Ducted | DLCURAH18ABK | EA*4X24L17A* | *96VTN0801716B* | 17200 | 16 | 10.5 | 8.5 | 18200 | 19400 | 106.6% | 2.34 | 12300 | R-410A
212975793 | 1.43 | Yes | Yes | KEEPRITE | HRCU-A-CB (Split System: Heat Pump with Remote Outdoor Unit-Air-Source) | Centrally-Ducted | DLCURAH18ABK | EA*4X24L17A* | *96VTN0801716B* | 17200 | 16 | 10.5 | 8.5 | 18200 | 19400 | 106.6% | 2.34 | 12300 | R-410A
212975794 | 1.43 | Yes | Yes | SMART COMFORT | HRCU-A-CB (Split System: Heat Pump with Remote Outdoor Unit-Air-Source) | Centrally-Ducted | DLCURAH18ABK | EA*4X24L17A* | *96VTN0801716B* | 17200 | 16 | 10.5 | 8.5 | 18200 | 19400 | 106.6% | 2.34 | 12300 | R-410A
212975795 | 1.43 | Yes | Yes | TEMPSTAR | HRCU-A-CB (Split System: Heat Pump with Remote Outdoor Unit-Air-Source) | Centrally-Ducted | DLCURAH18ABK | EA*4X24L17A* | *96VTN0801716B* | 17200 | 16 | 10.5 | 8.5 | 18200 | 19400 | 106.6% | 2.34 | 12300 | R-410A
212975796 | 1.43 | Yes | Yes | GRANDAIRE | HRCU-A-CB (Split System: Heat Pump with Remote Outdoor Unit-Air-Source) | Centrally-Ducted | WDLCURAH18ABK | WLA*244BA* | WFST080B048A* | 17200 | 16 | 10.5 | 8.5 | 18200 | 17800 | 97.8% | 2.14 | 12000 | R-410A
212975797 | 1.48 | Yes | No | CARRIER | HRCU-A-CB (Split System: Heat Pump with Remote Outdoor Unit-Air-Source) | Centrally-Ducted | 38MURAQ18AB3* | CAP**2517AL* | 59TP6C080V17**16 | 17800 | 16.5 | 10.5 | 8.1 | 17600 | 17800 | 101.1% | 2.14 | 12000 | R-410A
212975798 | 1.48 | Yes | No | CARRIER | HRCU-A-CB (Split System: Heat Pump with Remote Outdoor Unit-Air-Source) | Centrally-Ducted | 38MURAQ18AB3* | CAP**2517AL* | GG96VTAB48080B** | 17800 | 16.5 | 10.5 | 8.1 | 17600 | 17800 | 101.1% | 2.14 | 12000 | R-410A
212975799 | 1.48 | Yes | No | BRYANT HEATING AND COOLING SYSTEMS | HRCU-A-CB (Split System: Heat Pump with Remote Outdoor Unit-Air-Source) | Centrally-Ducted | 38MURAQ18AB3* | CAP**2517AL* | 926TC48080V17*** | 17800 | 16.5 | 10.5 | 8.1 | 17600 | 17800 | 101.1% | 2.14 | 12000 | R-410A
212975800 | 1.48 | Yes | No | PAYNE HEATING AND COOLING | HRCU-A-CB (Split System: Heat Pump with Remote Outdoor Unit-Air-Source) | Centrally-Ducted | 38MURAQ18AB3* | CAP**2517AL* | PG96VTAB48080B** | 17800 | 16.5 | 10.5 | 8.1 | 17600 | 17800 | 101.1% | 2.14 | 12000 | R-410A
212975801 | 1.48 | Yes | No | AIRQUEST | HRCU-A-CB (Split System: Heat Pump with Remote Outdoor Unit-Air-Source) | Centrally-Ducted | DLCURAH18ABK | EA*4X25L17A* | *96VTN0801716B* | 17800 | 16.5 | 10.5 | 8.1 | 17600 | 17800 | 101.1% | 2.14 | 12000 | R-410A
212975802 | 1.48 | Yes | No | ARCOAIRE | HRCU-A-CB (Split System: Heat Pump with Remote Outdoor Unit-Air-Source) | Centrally-Ducted | DLCURAH18ABK | EA*4X25L17A* | *96VTN0801716B* | 17800 | 16.5 | 10.5 | 8.1 | 17600 | 17800 | 101.1% | 2.14 | 12000 | R-410A
212975803 | 1.48 | Yes | No | COMFORTMAKER | HRCU-A-CB (Split System: Heat Pump with Remote Outdoor Unit-Air-Source) | Centrally-Ducted | DLCURAH18ABK | EA*4X25L17A* | *96VTN0801716B* | 17800 | 16.5 | 10.5 | 8.1 | 17600 | 17800 | 101.1% | 2.14 | 12000 | R-410A
212975804 | 1.48 | Yes | No | DAY & NIGHT | HRCU-A-CB (Split System: Heat Pump with Remote Outdoor Unit-Air-Source) | Centrally-Ducted | DLCURAH18ABK | EA*4X25L17A* | *96VTN0801716B* | 17800 | 16.5 | 10.5 | 8.1 | 17600 | 17800 | 101.1% | 2.14 | 12000 | R-410A
212975805 | 1.48 | Yes | No | HEIL | HRCU-A-CB (Split System: Heat Pump with Remote Outdoor Unit-Air-Source) | Centrally-Ducted | DLCURAH18ABK | EA*4X25L17A* | *96VTN0801716B* | 17800 | 16.5 | 10.5 | 8.1 | 17600 | 17800 | 101.1% | 2.14 | 12000 | R-410A
212975806 | 1.48 | Yes | No | KEEPRITE | HRCU-A-CB (Split System: Heat Pump with Remote Outdoor Unit-Air-Source) | Centrally-Ducted | DLCURAH18ABK | EA*4X25L17A* | *96VTN0801716B* | 17800 | 16.5 | 10.5 | 8.1 | 17600 | 17800 | 101.1% | 2.14 | 12000 | R-410A
212975807 | 1.48 | Yes | No | SMART COMFORT | HRCU-A-CB (Split System: Heat Pump with Remote Outdoor Unit-Air-Source) | Centrally-Ducted | DLCURAH18ABK | EA*4X25L17A* | *96VTN0801716B* | 17800 | 16.5 | 10.5 | 8.1 | 17600 | 17800 | 101.1% | 2.14 | 12000 | R-410A
212975808 | 1.48 | Yes | No | TEMPSTAR | HRCU-A-CB (Split System: Heat Pump with Remote Outdoor Unit-Air-Source) | Centrally-Ducted | DLCURAH18ABK | EA*4X25L17A* | *96VTN0801716B* | 17800 | 16.5 | 10.5 | 8.1 | 17600 | 17800 | 101.1% | 2.14 | 12000 | R-410A
212975809 | 1.48 | Yes | No | GRANDAIRE | HRCU-A-CB (Split System: Heat Pump with Remote Outdoor Unit-Air-Source) | Centrally-Ducted | WDLCURAH18ABK | WLA*254BA* | WFST080B048A* | 17800 | 16.5 | 10.5 | 8.1 | 17600 | 18700 | 106.2% | 2.26 | 12200 | R-410A
212975810 | 1.45 | Yes | Yes | CARRIER | HRCU-A-CB (Split System: Heat Pump with Remote Outdoor Unit-Air-Source) | Centrally-Ducted | 38MURAQ18AB3* | CAP**3017AL* | 59TP6C080V17**16 | 17400 | 16 | 10.5 | 8.5 | 18000 | 18700 | 103.9% | 2.26 | 12200 | R-410A
212975811 | 1.45 | Yes | Yes | CARRIER | HRCU-A-CB (Split System: Heat Pump with Remote Outdoor Unit-Air-Source) | Centrally-Ducted | 38MURAQ18AB3* | CAP**3017AL* | GG96VTAB48080B** | 17400 | 16 | 10.5 | 8.5 | 18000 | 18700 | 103.9% | 2.26 | 12200 | R-410A
212975812 | 1.45 | Yes | Yes | BRYANT HEATING AND COOLING SYSTEMS | HRCU-A-CB (Split System: Heat Pump with Remote Outdoor Unit-Air-Source) | Centrally-Ducted | 38MURAQ18AB3* | CAP**3017AL* | 926TC48080V17*** | 17400 | 16 | 10.5 | 8.5 | 18000 | 18700 | 103.9% | 2.26 | 12200 | R-410A
212975813 | 1.45 | Yes | Yes | PAYNE HEATING AND COOLING | HRCU-A-CB (Split System: Heat Pump with Remote Outdoor Unit-Air-Source) | Centrally-Ducted | 38MURAQ18AB3* | CAP**3017AL* | PG96VTAB48080B** | 17400 | 16 | 10.5 | 8.5 | 18000 | 18700 | 103.9% | 2.26 | 12200 | R-410A
212975814 | 1.45 | Yes | Yes | AIRQUEST | HRCU-A-CB (Split System: Heat Pump with Remote Outdoor Unit-Air-Source) | Centrally-Ducted | DLCURAH18ABK | EA*4X30L17A* | *96VTN0801716B* | 17400 | 16 | 10.5 | 8.5 | 18000 | 18700 | 103.9% | 2.26 | 12200 | R-410A
212975815 | 1.45 | Yes | Yes | ARCOAIRE | HRCU-A-CB (Split System: Heat Pump with Remote Outdoor Unit-Air-Source) | Centrally-Ducted | DLCURAH18ABK | EA*4X30L17A* | *96VTN0801716B* | 17400 | 16 | 10.5 | 8.5 | 18000 | 18700 | 103.9% | 2.26 | 12200 | R-410A
212975816 | 1.45 | Yes | Yes | COMFORTMAKER | HRCU-A-CB (Split System: Heat Pump with Remote Outdoor Unit-Air-Source) | Centrally-Ducted | DLCURAH18ABK | EA*4X30L17A* | *96VTN0801716B* | 17400 | 16 | 10.5 | 8.5 | 18000 | 18700 | 103.9% | 2.26 | 12200 | R-410A
212975817 | 1.45 | Yes | Yes | DAY & NIGHT | HRCU-A-CB (Split System: Heat Pump with Remote Outdoor Unit-Air-Source) | Centrally-Ducted | DLCURAH18ABK | EA*4X30L17A* | *96VTN0801716B* | 17400 | 16 | 10.5 | 8.5 | 18000 | 18700 | 103.9% | 2.26 | 12200 | R-410A
212975818 | 1.45 | Yes | Yes | HEIL | HRCU-A-CB (Split System: Heat Pump with Remote Outdoor Unit-Air-Source) | Centrally-Ducted | DLCURAH18ABK | EA*4X30L17A* | *96VTN0801716B* | 17400 | 16 | 10.5 | 8.5 | 18000 | 18700 | 103.9% | 2.26 | 12200 | R-410A
212975819 | 1.45 | Yes | Yes | KEEPRITE | HRCU-A-CB (Split System: Heat Pump with Remote Outdoor Unit-Air-Source) | Centrally-Ducted | DLCURAH18ABK | EA*4X30L17A* | *96VTN0801716B* | 17400 | 16 | 10.5 | 8.5 | 18000 | 18700 | 103.9% | 2.26 | 12200 | R-410A
212975820 | 1.45 | Yes | Yes | SMART COMFORT | HRCU-A-CB (Split System: Heat Pump with Remote Outdoor Unit-Air-Source) | Centrally-Ducted | DLCURAH18ABK | EA*4X30L17A* | *96VTN0801716B* | 17400 | 16 | 10.5 | 8.5 | 18000 | 18700 | 103.9% | 2.26 | 12200 | R-410A
212975821 | 1.45 | Yes | Yes | TEMPSTAR | HRCU-A-CB (Split System: Heat Pump with Remote Outdoor Unit-Air-Source) | Centrally-Ducted | DLCURAH18ABK | EA*4X30L17A* | *96VTN0801716B* | 17400 | 16 | 10.5 | 8.5 | 18000 | 18700 | 103.9% | 2.26 | 12200 | R-410A
212975822 | 1.45 | Yes | Yes | GRANDAIRE | HRCU-A-CB (Split System: Heat Pump with Remote Outdoor Unit-Air-Source) | Centrally-Ducted | WDLCURAH18ABK | WLA*304BA* | WFST080B048A* | 17400 | 16 | 10.5 | 8.5 | 18000 | 19100 | 106.1% | 2.3 | 12500 | R-410A
212975823 | 1.48 | Yes | Yes | CARRIER | HRCU-A-CB (Split System: Heat Pump with Remote Outdoor Unit-Air-Source) | Centrally-Ducted | 38MURAQ18AB3* | CNPV*2417AL* | 59TP6C080V17**16 | 17700 | 16 | 11 | 8.5 | 18700 | 19100 | 102.1% | 2.3 | 12500 | R-410A
212975824 | 1.48 | Yes | Yes | CARRIER | HRCU-A-CB (Split System: Heat Pump with Remote Outdoor Unit-Air-Source) | Centrally-Ducted | 38MURAQ18AB3* | CNPV*2417AL* | GG96VTAB48080B** | 17700 | 16 | 11 | 8.5 | 18700 | 19100 | 102.1% | 2.3 | 12500 | R-410A
212975825 | 1.48 | Yes | Yes | BRYANT HEATING AND COOLING SYSTEMS | HRCU-A-CB (Split System: Heat Pump with Remote Outdoor Unit-Air-Source) | Centrally-Ducted | 38MURAQ18AB3* | CNPV*2417AL* | 926TC48080V17*** | 17700 | 16 | 11 | 8.5 | 18700 | 19100 | 102.1% | 2.3 | 12500 | R-410A
212975826 | 1.48 | Yes | Yes | PAYNE HEATING AND COOLING | HRCU-A-CB (Split System: Heat Pump with Remote Outdoor Unit-Air-Source) | Centrally-Ducted | 38MURAQ18AB3* | CNPV*2417AL* | PG96VTAB48080B** | 17700 | 16 | 11 | 8.5 | 18700 | 19100 | 102.1% | 2.3 | 12500 | R-410A
212975827 | 1.48 | Yes | Yes | AIRQUEST | HRCU-A-CB (Split System: Heat Pump with Remote Outdoor Unit-Air-Source) | Centrally-Ducted | DLCURAH18ABK | EN(A,D)4X24L17** | *96VTN0801716B* | 17700 | 16 | 11 | 8.5 | 18700 | 19100 | 102.1% | 2.3 | 12500 | R-410A
212975828 | 1.48 | Yes | Yes | ARCOAIRE | HRCU-A-CB (Split System: Heat Pump with Remote Outdoor Unit-Air-Source) | Centrally-Ducted | DLCURAH18ABK | EN(A,D)4X24L17** | *96VTN0801716B* | 17700 | 16 | 11 | 8.5 | 18700 | 19100 | 102.1% | 2.3 | 12500 | R-410A
212975829 | 1.48 | Yes | Yes | COMFORTMAKER | HRCU-A-CB (Split System: Heat Pump with Remote Outdoor Unit-Air-Source) | Centrally-Ducted | DLCURAH18ABK | EN(A,D)4X24L17** | *96VTN0801716B* | 17700 | 16 | 11 | 8.5 | 18700 | 19100 | 102.1% | 2.3 | 12500 | R-410A
212975830 | 1.48 | Yes | Yes | DAY & NIGHT | HRCU-A-CB (Split System: Heat Pump with Remote Outdoor Unit-Air-Source) | Centrally-Ducted | DLCURAH18ABK | EN(A,D)4X24L17** | *96VTN0801716B* | 17700 | 16 | 11 | 8.5 | 18700 | 19100 | 102.1% | 2.3 | 12500 | R-410A
212975831 | 1.48 | Yes | Yes | HEIL | HRCU-A-CB (Split System: Heat Pump with Remote Outdoor Unit-Air-Source) | Centrally-Ducted | DLCURAH18ABK | EN(A,D)4X24L17** | *96VTN0801716B* | 17700 | 16 | 11 | 8.5 | 18700 | 19100 | 102.1% | 2.3 | 12500 | R-410A
212975832 | 1.48 | Yes | Yes | KEEPRITE | HRCU-A-CB (Split System: Heat Pump with Remote Outdoor Unit-Air-Source) | Centrally-Ducted | DLCURAH18ABK | EN(A,D)4X24L17** | *96VTN0801716B* | 17700 | 16 | 11 | 8.5 | 18700 | 19100 | 102.1% | 2.3 | 12500 | R-410A
212975833 | 1.48 | Yes | Yes | SMART COMFORT | HRCU-A-CB (Split System: Heat Pump with Remote Outdoor Unit-Air-Source) | Centrally-Ducted | DLCURAH18ABK | EN(A,D)4X24L17** | *96VTN0801716B* | 17700 | 16 | 11 | 8.5 | 18700 | 19100 | 102.1% | 2.3 | 12500 | R-410A
212975834 | 1.48 | Yes | Yes | TEMPSTAR | HRCU-A-CB (Split System: Heat Pump with Remote Outdoor Unit-Air-Source) | Centrally-Ducted | DLCURAH18ABK | EN(A,D)4X24L17** | *96VTN0801716B* | 17700 | 16 | 11 | 8.5 | 18700 | 19100 | 102.1% | 2.3 | 12500 | R-410A
212975835 | 1.48 | Yes | Yes | GRANDAIRE | HRCU-A-CB (Split System: Heat Pump with Remote Outdoor Unit-Air-Source) | Centrally-Ducted | WDLCURAH18ABK | WLNC244BA* | WFST080B048A* | 17700 | 16 | 11 | 8.5 | 18700 | 18700 | 100% | 2.24 | 12200 | R-410A
212975836 | 1.46 | Yes | Yes | CARRIER | HRCU-A-CB (Split System: Heat Pump with Remote Outdoor Unit-Air-Source) | Centrally-Ducted | 38MURAQ18AB3* | CNPV*3017AL* | 59TP6C080V17**16 | 17500 | 16 | 11 | 8.1 | 18000 | 18700 | 103.9% | 2.24 | 12200 | R-410A
212975837 | 1.46 | Yes | Yes | CARRIER | HRCU-A-CB (Split System: Heat Pump with Remote Outdoor Unit-Air-Source) | Centrally-Ducted | 38MURAQ18AB3* | CNPV*3017AL* | GG96VTAB48080B** | 17500 | 16 | 11 | 8.1 | 18000 | 18700 | 103.9% | 2.24 | 12200 | R-410A
212975838 | 1.46 | Yes | Yes | BRYANT HEATING AND COOLING SYSTEMS | HRCU-A-CB (Split System: Heat Pump with Remote Outdoor Unit-Air-Source) | Centrally-Ducted | 38MURAQ18AB3* | CNPV*3017AL* | 926TC48080V17*** | 17500 | 16 | 11 | 8.1 | 18000 | 18700 | 103.9% | 2.24 | 12200 | R-410A
212975839 | 1.46 | Yes | Yes | PAYNE HEATING AND COOLING | HRCU-A-CB (Split System: Heat Pump with Remote Outdoor Unit-Air-Source) | Centrally-Ducted | 38MURAQ18AB3* | CNPV*3017AL* | PG96VTAB48080B** | 17500 | 16 | 11 | 8.1 | 18000 | 18700 | 103.9% | 2.24 | 12200 | R-410A
212975840 | 1.46 | Yes | Yes | AIRQUEST | HRCU-A-CB (Split System: Heat Pump with Remote Outdoor Unit-Air-Source) | Centrally-Ducted | DLCURAH18ABK | EN(A,D)4X30L17** | *96VTN0801716B* | 17500 | 16 | 11 | 8.1 | 18000 | 18700 | 103.9% | 2.24 | 12200 | R-410A
212975841 | 1.46 | Yes | Yes | ARCOAIRE | HRCU-A-CB (Split System: Heat Pump with Remote Outdoor Unit-Air-Source) | Centrally-Ducted | DLCURAH18ABK | EN(A,D)4X30L17** | *96VTN0801716B* | 17500 | 16 | 11 | 8.1 | 18000 | 18700 | 103.9% | 2.24 | 12200 | R-410A
212975842 | 1.46 | Yes | Yes | COMFORTMAKER | HRCU-A-CB (Split System: Heat Pump with Remote Outdoor Unit-Air-Source) | Centrally-Ducted | DLCURAH18ABK | EN(A,D)4X30L17** | *96VTN0801716B* | 17500 | 16 | 11 | 8.1 | 18000 | 18700 | 103.9% | 2.24 | 12200 | R-410A
212975843 | 1.46 | Yes | Yes | DAY & NIGHT | HRCU-A-CB (Split System: Heat Pump with Remote Outdoor Unit-Air-Source) | Centrally-Ducted | DLCURAH18ABK | EN(A,D)4X30L17** | *96VTN0801716B* | 17500 | 16 | 11 | 8.1 | 18000 | 18700 | 103.9% | 2.24 | 12200 | R-410A
212975844 | 1.46 | Yes | Yes | HEIL | HRCU-A-CB (Split System: Heat Pump with Remote Outdoor Unit-Air-Source) | Centrally-Ducted | DLCURAH18ABK | EN(A,D)4X30L17** | *96VTN0801716B* | 17500 | 16 | 11 | 8.1 | 18000 | 18700 | 103.9% | 2.24 | 12200 | R-410A
212975845 | 1.46 | Yes | Yes | KEEPRITE | HRCU-A-CB (Split System: Heat Pump with Remote Outdoor Unit-Air-Source) | Centrally-Ducted | DLCURAH18ABK | EN(A,D)4X30L17** | *96VTN0801716B* | 17500 | 16 | 11 | 8.1 | 18000 | 18700 | 103.9% | 2.24 | 12200 | R-410A
212975846 | 1.46 | Yes | Yes | SMART COMFORT | HRCU-A-CB (Split System: Heat Pump with Remote Outdoor Unit-Air-Source) | Centrally-Ducted | DLCURAH18ABK | EN(A,D)4X30L17** | *96VTN0801716B* | 17500 | 16 | 11 | 8.1 | 18000 | 18700 | 103.9% | 2.24 | 12200 | R-410A
212975847 | 1.46 | Yes | Yes | TEMPSTAR | HRCU-A-CB (Split System: Heat Pump with Remote Outdoor Unit-Air-Source) | Centrally-Ducted | DLCURAH18ABK | EN(A,D)4X30L17** | *96VTN0801716B* | 17500 | 16 | 11 | 8.1 | 18000 | 18700 | 103.9% | 2.24 | 12200 | R-410A
212975848 | 1.46 | Yes | Yes | GRANDAIRE | HRCU-A-CB (Split System: Heat Pump with Remote Outdoor Unit-Air-Source) | Centrally-Ducted | WDLCURAH18ABK | WLNC304BA* | WFST080B048A* | 17500 | 16 | 11 | 8.1 | 18000 | 16300 | 90.56% | 1.86 | 20200 | R-410A
212975992 | 1.97 | Yes | Yes | CARRIER | HRCU-A-CB (Split System: Heat Pump with Remote Outdoor Unit-Air-Source) | Centrally-Ducted | 38MURAQ24AB3* | CAP**2417AL* | 59TP6C080V17**16 | 23600 | 16.5 | 10 | 8.5 | 27000 | 25600 | 94.81% | 2.14 | 19500 | R-410A
212975993 | 1.97 | Yes | Yes | CARRIER | HRCU-A-CB (Split System: Heat Pump with Remote Outdoor Unit-Air-Source) | Centrally-Ducted | 38MURAQ24AB3* | CAP**2417AL* | GG96VTAB48080B** | 23600 | 16.5 | 10 | 8.5 | 27000 | 25600 | 94.81% | 2.14 | 19500 | R-410A
212975994 | 1.97 | Yes | Yes | BRYANT HEATING AND COOLING SYSTEMS | HRCU-A-CB (Split System: Heat Pump with Remote Outdoor Unit-Air-Source) | Centrally-Ducted | 38MURAQ24AB3* | CAP**2417AL* | 926TC48080V17*** | 23600 | 16.5 | 10 | 8.5 | 27000 | 25600 | 94.81% | 2.14 | 19500 | R-410A
212975995 | 1.97 | Yes | Yes | PAYNE HEATING AND COOLING | HRCU-A-CB (Split System: Heat Pump with Remote Outdoor Unit-Air-Source) | Centrally-Ducted | 38MURAQ24AB3* | CAP**2417AL* | PG96VTAB48080B** | 23600 | 16.5 | 10 | 8.5 | 27000 | 25600 | 94.81% | 2.14 | 19500 | R-410A
212975996 | 1.97 | Yes | Yes | AIRQUEST | HRCU-A-CB (Split System: Heat Pump with Remote Outdoor Unit-Air-Source) | Centrally-Ducted | DLCURAH24ABK | EA*4X24L17A* | *96VTN0801716B* | 23600 | 16.5 | 10 | 8.5 | 27000 | 25600 | 94.81% | 2.14 | 19500 | R-410A
212975997 | 1.97 | Yes | Yes | ARCOAIRE | HRCU-A-CB (Split System: Heat Pump with Remote Outdoor Unit-Air-Source) | Centrally-Ducted | DLCURAH24ABK | EA*4X24L17A* | *96VTN0801716B* | 23600 | 16.5 | 10 | 8.5 | 27000 | 25600 | 94.81% | 2.14 | 19500 | R-410A
212975998 | 1.97 | Yes | Yes | COMFORTMAKER | HRCU-A-CB (Split System: Heat Pump with Remote Outdoor Unit-Air-Source) | Centrally-Ducted | DLCURAH24ABK | EA*4X24L17A* | *96VTN0801716B* | 23600 | 16.5 | 10 | 8.5 | 27000 | 25600 | 94.81% | 2.14 | 19500 | R-410A
212975999 | 1.97 | Yes | Yes | DAY & NIGHT | HRCU-A-CB (Split System: Heat Pump with Remote Outdoor Unit-Air-Source) | Centrally-Ducted | DLCURAH24ABK | EA*4X24L17A* | *96VTN0801716B* | 23600 | 16.5 | 10 | 8.5 | 27000 | 25600 | 94.81% | 2.14 | 19500 | R-410A
212976000 | 1.97 | Yes | Yes | HEIL | HRCU-A-CB (Split System: Heat Pump with Remote Outdoor Unit-Air-Source) | Centrally-Ducted | DLCURAH24ABK | EA*4X24L17A* | *96VTN0801716B* | 23600 | 16.5 | 10 | 8.5 | 27000 | 25600 | 94.81% | 2.14 | 19500 | R-410A
212976001 | 1.97 | Yes | Yes | KEEPRITE | HRCU-A-CB (Split System: Heat Pump with Remote Outdoor Unit-Air-Source) | Centrally-Ducted | DLCURAH24ABK | EA*4X24L17A* | *96VTN0801716B* | 23600 | 16.5 | 10 | 8.5 | 27000 | 25600 | 94.81% | 2.14 | 19500 | R-410A
212976002 | 1.97 | Yes | Yes | SMART COMFORT | HRCU-A-CB (Split System: Heat Pump with Remote Outdoor Unit-Air-Source) | Centrally-Ducted | DLCURAH24ABK | EA*4X24L17A* | *96VTN0801716B* | 23600 | 16.5 | 10 | 8.5 | 27000 | 25600 | 94.81% | 2.14 | 19500 | R-410A
212976003 | 1.97 | Yes | Yes | TEMPSTAR | HRCU-A-CB (Split System: Heat Pump with Remote Outdoor Unit-Air-Source) | Centrally-Ducted | DLCURAH24ABK | EA*4X24L17A* | *96VTN0801716B* | 23600 | 16.5 | 10 | 8.5 | 27000 | 25600 | 94.81% | 2.14 | 19500 | R-410A
212976004 | 1.97 | Yes | Yes | GRANDAIRE | HRCU-A-CB (Split System: Heat Pump with Remote Outdoor Unit-Air-Source) | Centrally-Ducted | WDLCURAH24ABK | WLA*244BA* | WFST080B048A* | 23600 | 16.5 | 10 | 8.5 | 27000 | 21600 | 80% | 1.8 | 18800 | R-410A
212976005 | 2.03 | Yes | Yes | CARRIER | HRCU-A-CB (Split System: Heat Pump with Remote Outdoor Unit-Air-Source) | Centrally-Ducted | 38MURAQ24AB3* | CAP**2517AL* | 59TP6C080V17**16 | 24400 | 17 | 10 | 8.5 | 25400 | 21600 | 85.04% | 1.8 | 18800 | R-410A
212976006 | 2.03 | Yes | Yes | CARRIER | HRCU-A-CB (Split System: Heat Pump with Remote Outdoor Unit-Air-Source) | Centrally-Ducted | 38MURAQ24AB3* | CAP**2517AL* | GG96VTAB48080B** | 24400 | 17 | 10 | 8.5 | 25400 | 21600 | 85.04% | 1.8 | 18800 | R-410A
212976007 | 2.03 | Yes | Yes | BRYANT HEATING AND COOLING SYSTEMS | HRCU-A-CB (Split System: Heat Pump with Remote Outdoor Unit-Air-Source) | Centrally-Ducted | 38MURAQ24AB3* | CAP**2517AL* | 926TC48080V17*** | 24400 | 17 | 10 | 8.5 | 25400 | 21600 | 85.04% | 1.8 | 18800 | R-410A
212976008 | 2.03 | Yes | Yes | PAYNE HEATING AND COOLING | HRCU-A-CB (Split System: Heat Pump with Remote Outdoor Unit-Air-Source) | Centrally-Ducted | 38MURAQ24AB3* | CAP**2517AL* | PG96VTAB48080B** | 24400 | 17 | 10 | 8.5 | 25400 | 21600 | 85.04% | 1.8 | 18800 | R-410A
212976009 | 2.03 | Yes | Yes | AIRQUEST | HRCU-A-CB (Split System: Heat Pump with Remote Outdoor Unit-Air-Source) | Centrally-Ducted | DLCURAH24ABK | EA*4X25L17A* | *96VTN0801716B* | 24400 | 17 | 10 | 8.5 | 25400 | 21600 | 85.04% | 1.8 | 18800 | R-410A
212976010 | 2.03 | Yes | Yes | ARCOAIRE | HRCU-A-CB (Split System: Heat Pump with Remote Outdoor Unit-Air-Source) | Centrally-Ducted | DLCURAH24ABK | EA*4X25L17A* | *96VTN0801716B* | 24400 | 17 | 10 | 8.5 | 25400 | 21600 | 85.04% | 1.8 | 18800 | R-410A
212976011 | 2.03 | Yes | Yes | COMFORTMAKER | HRCU-A-CB (Split System: Heat Pump with Remote Outdoor Unit-Air-Source) | Centrally-Ducted | DLCURAH24ABK | EA*4X25L17A* | *96VTN0801716B* | 24400 | 17 | 10 | 8.5 | 25400 | 21600 | 85.04% | 1.8 | 18800 | R-410A
212976012 | 2.03 | Yes | Yes | DAY & NIGHT | HRCU-A-CB (Split System: Heat Pump with Remote Outdoor Unit-Air-Source) | Centrally-Ducted | DLCURAH24ABK | EA*4X25L17A* | *96VTN0801716B* | 24400 | 17 | 10 | 8.5 | 25400 | 21600 | 85.04% | 1.8 | 18800 | R-410A
212976013 | 2.03 | Yes | Yes | HEIL | HRCU-A-CB (Split System: Heat Pump with Remote Outdoor Unit-Air-Source) | Centrally-Ducted | DLCURAH24ABK | EA*4X25L17A* | *96VTN0801716B* | 24400 | 17 | 10 | 8.5 | 25400 | 21600 | 85.04% | 1.8 | 18800 | R-410A
212976014 | 2.03 | Yes | Yes | KEEPRITE | HRCU-A-CB (Split System: Heat Pump with Remote Outdoor Unit-Air-Source) | Centrally-Ducted | DLCURAH24ABK | EA*4X25L17A* | *96VTN0801716B* | 24400 | 17 | 10 | 8.5 | 25400 | 21600 | 85.04% | 1.8 | 18800 | R-410A
212976015 | 2.03 | Yes | Yes | SMART COMFORT | HRCU-A-CB (Split System: Heat Pump with Remote Outdoor Unit-Air-Source) | Centrally-Ducted | DLCURAH24ABK | EA*4X25L17A* | *96VTN0801716B* | 24400 | 17 | 10 | 8.5 | 25400 | 21600 | 85.04% | 1.8 | 18800 | R-410A
212976016 | 2.03 | Yes | Yes | TEMPSTAR | HRCU-A-CB (Split System: Heat Pump with Remote Outdoor Unit-Air-Source) | Centrally-Ducted | DLCURAH24ABK | EA*4X25L17A* | *96VTN0801716B* | 24400 | 17 | 10 | 8.5 | 25400 | 21600 | 85.04% | 1.8 | 18800 | R-410A
212976017 | 2.03 | Yes | Yes | GRANDAIRE | HRCU-A-CB (Split System: Heat Pump with Remote Outdoor Unit-Air-Source) | Centrally-Ducted | WDLCURAH24ABK | WLA*254BA* | WFST080B048A* | 24400 | 17 | 10 | 8.5 | 25400 | 25000 | 98.43% | 2.08 | 19100 | R-410A
212976018 | 1.95 | Yes | Yes | CARRIER | HRCU-A-CB (Split System: Heat Pump with Remote Outdoor Unit-Air-Source) | Centrally-Ducted | 38MURAQ24AB3* | CAP**3017AL* | 59TP6C080V17**16 | 23400 | 17 | 10 | 8.5 | 26200 | 25000 | 95.42% | 2.08 | 19100 | R-410A
212976019 | 1.95 | Yes | Yes | CARRIER | HRCU-A-CB (Split System: Heat Pump with Remote Outdoor Unit-Air-Source) | Centrally-Ducted | 38MURAQ24AB3* | CAP**3017AL* | GG96VTAB48080B** | 23400 | 17 | 10 | 8.5 | 26200 | 25000 | 95.42% | 2.08 | 19100 | R-410A
212976020 | 1.95 | Yes | Yes | BRYANT HEATING AND COOLING SYSTEMS | HRCU-A-CB (Split System: Heat Pump with Remote Outdoor Unit-Air-Source) | Centrally-Ducted | 38MURAQ24AB3* | CAP**3017AL* | 926TC48080V17*** | 23400 | 17 | 10 | 8.5 | 26200 | 25000 | 95.42% | 2.08 | 19100 | R-410A
212976021 | 1.95 | Yes | Yes | PAYNE HEATING AND COOLING | HRCU-A-CB (Split System: Heat Pump with Remote Outdoor Unit-Air-Source) | Centrally-Ducted | 38MURAQ24AB3* | CAP**3017AL* | PG96VTAB48080B** | 23400 | 17 | 10 | 8.5 | 26200 | 25000 | 95.42% | 2.08 | 19100 | R-410A
212976022 | 1.95 | Yes | Yes | AIRQUEST | HRCU-A-CB (Split System: Heat Pump with Remote Outdoor Unit-Air-Source) | Centrally-Ducted | DLCURAH24ABK | EA*4X30L17A* | *96VTN0801716B* | 23400 | 17 | 10 | 8.5 | 26200 | 25000 | 95.42% | 2.08 | 19100 | R-410A
212976023 | 1.95 | Yes | Yes | ARCOAIRE | HRCU-A-CB (Split System: Heat Pump with Remote Outdoor Unit-Air-Source) | Centrally-Ducted | DLCURAH24ABK | EA*4X30L17A* | *96VTN0801716B* | 23400 | 17 | 10 | 8.5 | 26200 | 25000 | 95.42% | 2.08 | 19100 | R-410A
212976024 | 1.95 | Yes | Yes | COMFORTMAKER | HRCU-A-CB (Split System: Heat Pump with Remote Outdoor Unit-Air-Source) | Centrally-Ducted | DLCURAH24ABK | EA*4X30L17A* | *96VTN0801716B* | 23400 | 17 | 10 | 8.5 | 26200 | 25000 | 95.42% | 2.08 | 19100 | R-410A
212976025 | 1.95 | Yes | Yes | DAY & NIGHT | HRCU-A-CB (Split System: Heat Pump with Remote Outdoor Unit-Air-Source) | Centrally-Ducted | DLCURAH24ABK | EA*4X30L17A* | *96VTN0801716B* | 23400 | 17 | 10 | 8.5 | 26200 | 25000 | 95.42% | 2.08 | 19100 | R-410A
212976026 | 1.95 | Yes | Yes | HEIL | HRCU-A-CB (Split System: Heat Pump with Remote Outdoor Unit-Air-Source) | Centrally-Ducted | DLCURAH24ABK | EA*4X30L17A* | *96VTN0801716B* | 23400 | 17 | 10 | 8.5 | 26200 | 25000 | 95.42% | 2.08 | 19100 | R-410A
212976027 | 1.95 | Yes | Yes | KEEPRITE | HRCU-A-CB (Split System: Heat Pump with Remote Outdoor Unit-Air-Source) | Centrally-Ducted | DLCURAH24ABK | EA*4X30L17A* | *96VTN0801716B* | 23400 | 17 | 10 | 8.5 | 26200 | 25000 | 95.42% | 2.08 | 19100 | R-410A
212976028 | 1.95 | Yes | Yes | SMART COMFORT | HRCU-A-CB (Split System: Heat Pump with Remote Outdoor Unit-Air-Source) | Centrally-Ducted | DLCURAH24ABK | EA*4X30L17A* | *96VTN0801716B* | 23400 | 17 | 10 | 8.5 | 26200 | 25000 | 95.42% | 2.08 | 19100 | R-410A
212976029 | 1.95 | Yes | Yes | TEMPSTAR | HRCU-A-CB (Split System: Heat Pump with Remote Outdoor Unit-Air-Source) | Centrally-Ducted | DLCURAH24ABK | EA*4X30L17A* | *96VTN0801716B* | 23400 | 17 | 10 | 8.5 | 26200 | 25000 | 95.42% | 2.08 | 19100 | R-410A
212976030 | 1.95 | Yes | Yes | GRANDAIRE | HRCU-A-CB (Split System: Heat Pump with Remote Outdoor Unit-Air-Source) | Centrally-Ducted | WDLCURAH24ABK | WLA*304BA* | WFST080B048A* | 23400 | 17 | 10 | 8.5 | 26200 | 24200 | 92.37% | 2.02 | 19000 | R-410A
212976031 | 1.97 | Yes | Yes | CARRIER | HRCU-A-CB (Split System: Heat Pump with Remote Outdoor Unit-Air-Source) | Centrally-Ducted | 38MURAQ24AB3* | CAP**3617AL* | 59TP6C080V17**16 | 23600 | 17 | 10 | 8.5 | 26000 | 24200 | 93.08% | 2.02 | 19000 | R-410A
212976032 | 1.97 | Yes | Yes | CARRIER | HRCU-A-CB (Split System: Heat Pump with Remote Outdoor Unit-Air-Source) | Centrally-Ducted | 38MURAQ24AB3* | CAP**3617AL* | GG96VTAB48080B** | 23600 | 17 | 10 | 8.5 | 26000 | 24200 | 93.08% | 2.02 | 19000 | R-410A
212976033 | 1.97 | Yes | Yes | BRYANT HEATING AND COOLING SYSTEMS | HRCU-A-CB (Split System: Heat Pump with Remote Outdoor Unit-Air-Source) | Centrally-Ducted | 38MURAQ24AB3* | CAP**3617AL* | 926TC48080V17*** | 23600 | 17 | 10 | 8.5 | 26000 | 24200 | 93.08% | 2.02 | 19000 | R-410A
212976034 | 1.97 | Yes | Yes | PAYNE HEATING AND COOLING | HRCU-A-CB (Split System: Heat Pump with Remote Outdoor Unit-Air-Source) | Centrally-Ducted | 38MURAQ24AB3* | CAP**3617AL* | PG96VTAB48080B** | 23600 | 17 | 10 | 8.5 | 26000 | 24200 | 93.08% | 2.02 | 19000 | R-410A
212976035 | 1.97 | Yes | Yes | AIRQUEST | HRCU-A-CB (Split System: Heat Pump with Remote Outdoor Unit-Air-Source) | Centrally-Ducted | DLCURAH24ABK | EA*4X36L17A* | *96VTN0801716B* | 23600 | 17 | 10 | 8.5 | 26000 | 24200 | 93.08% | 2.02 | 19000 | R-410A
212976036 | 1.97 | Yes | Yes | ARCOAIRE | HRCU-A-CB (Split System: Heat Pump with Remote Outdoor Unit-Air-Source) | Centrally-Ducted | DLCURAH24ABK | EA*4X36L17A* | *96VTN0801716B* | 23600 | 17 | 10 | 8.5 | 26000 | 24200 | 93.08% | 2.02 | 19000 | R-410A
212976037 | 1.97 | Yes | Yes | COMFORTMAKER | HRCU-A-CB (Split System: Heat Pump with Remote Outdoor Unit-Air-Source) | Centrally-Ducted | DLCURAH24ABK | EA*4X36L17A* | *96VTN0801716B* | 23600 | 17 | 10 | 8.5 | 26000 | 24200 | 93.08% | 2.02 | 19000 | R-410A
212976038 | 1.97 | Yes | Yes | DAY & NIGHT | HRCU-A-CB (Split System: Heat Pump with Remote Outdoor Unit-Air-Source) | Centrally-Ducted | DLCURAH24ABK | EA*4X36L17A* | *96VTN0801716B* | 23600 | 17 | 10 | 8.5 | 26000 | 24200 | 93.08% | 2.02 | 19000 | R-410A
212976039 | 1.97 | Yes | Yes | HEIL | HRCU-A-CB (Split System: Heat Pump with Remote Outdoor Unit-Air-Source) | Centrally-Ducted | DLCURAH24ABK | EA*4X36L17A* | *96VTN0801716B* | 23600 | 17 | 10 | 8.5 | 26000 | 24200 | 93.08% | 2.02 | 19000 | R-410A
212976040 | 1.97 | Yes | Yes | KEEPRITE | HRCU-A-CB (Split System: Heat Pump with Remote Outdoor Unit-Air-Source) | Centrally-Ducted | DLCURAH24ABK | EA*4X36L17A* | *96VTN0801716B* | 23600 | 17 | 10 | 8.5 | 26000 | 24200 | 93.08% | 2.02 | 19000 | R-410A
212976041 | 1.97 | Yes | Yes | SMART COMFORT | HRCU-A-CB (Split System: Heat Pump with Remote Outdoor Unit-Air-Source) | Centrally-Ducted | DLCURAH24ABK | EA*4X36L17A* | *96VTN0801716B* | 23600 | 17 | 10 | 8.5 | 26000 | 24200 | 93.08% | 2.02 | 19000 | R-410A
212976042 | 1.97 | Yes | Yes | TEMPSTAR | HRCU-A-CB (Split System: Heat Pump with Remote Outdoor Unit-Air-Source) | Centrally-Ducted | DLCURAH24ABK | EA*4X36L17A* | *96VTN0801716B* | 23600 | 17 | 10 | 8.5 | 26000 | 24200 | 93.08% | 2.02 | 19000 | R-410A
212976043 | 1.97 | Yes | Yes | GRANDAIRE | HRCU-A-CB (Split System: Heat Pump with Remote Outdoor Unit-Air-Source) | Centrally-Ducted | WDLCURAH24ABK | WLA*364BA* | WFST080B048A* | 23600 | 17 | 10 | 8.5 | 26000 | 24000 | 92.31% | 2 | 19000 | R-410A
212976044 | 1.97 | Yes | Yes | CARRIER | HRCU-A-CB (Split System: Heat Pump with Remote Outdoor Unit-Air-Source) | Centrally-Ducted | 38MURAQ24AB3* | CAP**3621AL* | 59TP6C080V17**16 | 23600 | 17 | 10 | 8.5 | 26200 | 24000 | 91.6% | 2 | 19000 | R-410A
212976045 | 1.97 | Yes | Yes | CARRIER | HRCU-A-CB (Split System: Heat Pump with Remote Outdoor Unit-Air-Source) | Centrally-Ducted | 38MURAQ24AB3* | CAP**3621AL* | GG96VTAB48080B** | 23600 | 17 | 10 | 8.5 | 26200 | 24000 | 91.6% | 2 | 19000 | R-410A
212976046 | 1.97 | Yes | Yes | BRYANT HEATING AND COOLING SYSTEMS | HRCU-A-CB (Split System: Heat Pump with Remote Outdoor Unit-Air-Source) | Centrally-Ducted | 38MURAQ24AB3* | CAP**3621AL* | 926TC48080V17*** | 23600 | 17 | 10 | 8.5 | 26200 | 24000 | 91.6% | 2 | 19000 | R-410A
212976047 | 1.97 | Yes | Yes | PAYNE HEATING AND COOLING | HRCU-A-CB (Split System: Heat Pump with Remote Outdoor Unit-Air-Source) | Centrally-Ducted | 38MURAQ24AB3* | CAP**3621AL* | PG96VTAB48080B** | 23600 | 17 | 10 | 8.5 | 26200 | 24000 | 91.6% | 2 | 19000 | R-410A
212976048 | 1.97 | Yes | Yes | AIRQUEST | HRCU-A-CB (Split System: Heat Pump with Remote Outdoor Unit-Air-Source) | Centrally-Ducted | DLCURAH24ABK | EA*4X36L21A* | *96VTN0801716B* | 23600 | 17 | 10 | 8.5 | 26200 | 24000 | 91.6% | 2 | 19000 | R-410A
212976049 | 1.97 | Yes | Yes | ARCOAIRE | HRCU-A-CB (Split System: Heat Pump with Remote Outdoor Unit-Air-Source) | Centrally-Ducted | DLCURAH24ABK | EA*4X36L21A* | *96VTN0801716B* | 23600 | 17 | 10 | 8.5 | 26200 | 24000 | 91.6% | 2 | 19000 | R-410A
212976050 | 1.97 | Yes | Yes | COMFORTMAKER | HRCU-A-CB (Split System: Heat Pump with Remote Outdoor Unit-Air-Source) | Centrally-Ducted | DLCURAH24ABK | EA*4X36L21A* | *96VTN0801716B* | 23600 | 17 | 10 | 8.5 | 26200 | 24000 | 91.6% | 2 | 19000 | R-410A
212976051 | 1.97 | Yes | Yes | DAY & NIGHT | HRCU-A-CB (Split System: Heat Pump with Remote Outdoor Unit-Air-Source) | Centrally-Ducted | DLCURAH24ABK | EA*4X36L21A* | *96VTN0801716B* | 23600 | 17 | 10 | 8.5 | 26200 | 24000 | 91.6% | 2 | 19000 | R-410A
212976052 | 1.97 | Yes | Yes | HEIL | HRCU-A-CB (Split System: Heat Pump with Remote Outdoor Unit-Air-Source) | Centrally-Ducted | DLCURAH24ABK | EA*4X36L21A* | *96VTN0801716B* | 23600 | 17 | 10 | 8.5 | 26200 | 24000 | 91.6% | 2 | 19000 | R-410A
212976053 | 1.97 | Yes | Yes | KEEPRITE | HRCU-A-CB (Split System: Heat Pump with Remote Outdoor Unit-Air-Source) | Centrally-Ducted | DLCURAH24ABK | EA*4X36L21A* | *96VTN0801716B* | 23600 | 17 | 10 | 8.5 | 26200 | 24000 | 91.6% | 2 | 19000 | R-410A
212976054 | 1.97 | Yes | Yes | SMART COMFORT | HRCU-A-CB (Split System: Heat Pump with Remote Outdoor Unit-Air-Source) | Centrally-Ducted | DLCURAH24ABK | EA*4X36L21A* | *96VTN0801716B* | 23600 | 17 | 10 | 8.5 | 26200 | 24000 | 91.6% | 2 | 19000 | R-410A
212976055 | 1.97 | Yes | Yes | TEMPSTAR | HRCU-A-CB (Split System: Heat Pump with Remote Outdoor Unit-Air-Source) | Centrally-Ducted | DLCURAH24ABK | EA*4X36L21A* | *96VTN0801716B* | 23600 | 17 | 10 | 8.5 | 26200 | 24000 | 91.6% | 2 | 19000 | R-410A
212976056 | 1.97 | Yes | Yes | GRANDAIRE | HRCU-A-CB (Split System: Heat Pump with Remote Outdoor Unit-Air-Source) | Centrally-Ducted | WDLCURAH24ABK | WLA*364CA* | WFST080B048A* | 23600 | 17 | 10 | 8.5 | 26200 | 22200 | 84.73% | 1.84 | 19000 | R-410A
212976057 | 2.02 | Yes | Yes | CARRIER | HRCU-A-CB (Split System: Heat Pump with Remote Outdoor Unit-Air-Source) | Centrally-Ducted | 38MURAQ24AB3* | CAP**3717AL* | 59TP6C080V17**16 | 24200 | 17 | 10 | 8.5 | 25800 | 22200 | 86.05% | 1.84 | 19000 | R-410A
212976058 | 2.02 | Yes | Yes | CARRIER | HRCU-A-CB (Split System: Heat Pump with Remote Outdoor Unit-Air-Source) | Centrally-Ducted | 38MURAQ24AB3* | CAP**3717AL* | GG96VTAB48080B** | 24200 | 17 | 10 | 8.5 | 25800 | 22200 | 86.05% | 1.84 | 19000 | R-410A
212976059 | 2.02 | Yes | Yes | BRYANT HEATING AND COOLING SYSTEMS | HRCU-A-CB (Split System: Heat Pump with Remote Outdoor Unit-Air-Source) | Centrally-Ducted | 38MURAQ24AB3* | CAP**3717AL* | 926TC48080V17*** | 24200 | 17 | 10 | 8.5 | 25800 | 22200 | 86.05% | 1.84 | 19000 | R-410A
212976060 | 2.02 | Yes | Yes | PAYNE HEATING AND COOLING | HRCU-A-CB (Split System: Heat Pump with Remote Outdoor Unit-Air-Source) | Centrally-Ducted | 38MURAQ24AB3* | CAP**3717AL* | PG96VTAB48080B** | 24200 | 17 | 10 | 8.5 | 25800 | 22200 | 86.05% | 1.84 | 19000 | R-410A
212976061 | 2.02 | Yes | Yes | AIRQUEST | HRCU-A-CB (Split System: Heat Pump with Remote Outdoor Unit-Air-Source) | Centrally-Ducted | DLCURAH24ABK | EA*4X37L17A* | *96VTN0801716B* | 24200 | 17 | 10 | 8.5 | 25800 | 22200 | 86.05% | 1.84 | 19000 | R-410A
212976062 | 2.02 | Yes | Yes | ARCOAIRE | HRCU-A-CB (Split System: Heat Pump with Remote Outdoor Unit-Air-Source) | Centrally-Ducted | DLCURAH24ABK | EA*4X37L17A* | *96VTN0801716B* | 24200 | 17 | 10 | 8.5 | 25800 | 22200 | 86.05% | 1.84 | 19000 | R-410A
212976063 | 2.02 | Yes | Yes | COMFORTMAKER | HRCU-A-CB (Split System: Heat Pump with Remote Outdoor Unit-Air-Source) | Centrally-Ducted | DLCURAH24ABK | EA*4X37L17A* | *96VTN0801716B* | 24200 | 17 | 10 | 8.5 | 25800 | 22200 | 86.05% | 1.84 | 19000 | R-410A
212976064 | 2.02 | Yes | Yes | DAY & NIGHT | HRCU-A-CB (Split System: Heat Pump with Remote Outdoor Unit-Air-Source) | Centrally-Ducted | DLCURAH24ABK | EA*4X37L17A* | *96VTN0801716B* | 24200 | 17 | 10 | 8.5 | 25800 | 22200 | 86.05% | 1.84 | 19000 | R-410A
212976065 | 2.02 | Yes | Yes | HEIL | HRCU-A-CB (Split System: Heat Pump with Remote Outdoor Unit-Air-Source) | Centrally-Ducted | DLCURAH24ABK | EA*4X37L17A* | *96VTN0801716B* | 24200 | 17 | 10 | 8.5 | 25800 | 22200 | 86.05% | 1.84 | 19000 | R-410A
212976066 | 2.02 | Yes | Yes | KEEPRITE | HRCU-A-CB (Split System: Heat Pump with Remote Outdoor Unit-Air-Source) | Centrally-Ducted | DLCURAH24ABK | EA*4X37L17A* | *96VTN0801716B* | 24200 | 17 | 10 | 8.5 | 25800 | 22200 | 86.05% | 1.84 | 19000 | R-410A
212976067 | 2.02 | Yes | Yes | SMART COMFORT | HRCU-A-CB (Split System: Heat Pump with Remote Outdoor Unit-Air-Source) | Centrally-Ducted | DLCURAH24ABK | EA*4X37L17A* | *96VTN0801716B* | 24200 | 17 | 10 | 8.5 | 25800 | 22200 | 86.05% | 1.84 | 19000 | R-410A
212976068 | 2.02 | Yes | Yes | TEMPSTAR | HRCU-A-CB (Split System: Heat Pump with Remote Outdoor Unit-Air-Source) | Centrally-Ducted | DLCURAH24ABK | EA*4X37L17A* | *96VTN0801716B* | 24200 | 17 | 10 | 8.5 | 25800 | 22200 | 86.05% | 1.84 | 19000 | R-410A
212976069 | 2.02 | Yes | Yes | GRANDAIRE | HRCU-A-CB (Split System: Heat Pump with Remote Outdoor Unit-Air-Source) | Centrally-Ducted | WDLCURAH24ABK | WLA*374BA* | WFST080B048A* | 24200 | 17 | 10 | 8.5 | 25800 | 21200 | 82.17% | 1.78 | 18700 | R-410A