215213722 | 2.25 | Yes | Yes | CONTINENTAL | HMSV-A-CB-O | Non-Ducted Indoor Units | CDHAMB-27-O |  |  | 27000 | 23 | 12.5 | 10.5 | 27000 | 27000 | 100% | 2 | 25000 | R-454B
215213723 | 2.33 | Yes | Yes | CONTINENTAL | HMSV-A-CB | Ducted Indoor Units | CDHAMB-27-O |  |  | 28000 | 19 | 12 | 9.5 | 28000 | 27000 | 96.43% | 2 | 23000 | R-454B
215213724 | 2.28 | No | Yes | CONTINENTAL | HMSV-A-CB | Mixed Ducted and Non-Ducted Indoor Units | CDHAMB-27-O |  |  | 27400 | 21 | 12.25 | 10 | 27400 | 27000 | 98.54% | 2 | 24000 | R-454B
215213725 | 3 | Yes | Yes | NAPOLEON | HMSV-A-CB-O | Non-Ducted Indoor Units | NDHAMB-36-O |  |  | 36000 | 23 | 13 | 10.7 | 36000 | 36000 | 100% | 2 | 30000 | R-454B
215213726 | 3 | Yes | Yes | NAPOLEON | HMSV-A-CB | Ducted Indoor Units | NDHAMB-36-O |  |  | 36000 | 19.4 | 12 | 10.4 | 36000 | 38000 | 105.6% | 2 | 33000 | R-454B
215213727 | 3 | No | Yes | NAPOLEON | HMSV-A-CB | Mixed Ducted and Non-Ducted Indoor Units | NDHAMB-36-O |  |  | 36000 | 21.2 | 12.5 | 10.55 | 36000 | 37000 | 102.8% | 2 | 31400 | R-454B
215213728 | 3 | Yes | Yes | CONTINENTAL | HMSV-A-CB-O | Non-Ducted Indoor Units | CDHAMB-36-O |  |  | 36000 | 23 | 13 | 10.7 | 36000 | 36000 | 100% | 2 | 30000 | R-454B
215213729 | 3 | Yes | Yes | CONTINENTAL | HMSV-A-CB | Ducted Indoor Units | NDHAMB-36-O |  |  | 36000 | 19.4 | 12 | 10.4 | 36000 | 38000 | 105.6% | 2 | 33000 | R-454B
215213730 | 3 | No | Yes | CONTINENTAL | HMSV-A-CB | Mixed Ducted and Non-Ducted Indoor Units | NDHAMB-36-O |  |  | 36000 | 21.2 | 12.5 | 10.55 | 36000 | 37000 | 102.8% | 2 | 31400 | R-454B
215213787 | 1.5 | Yes | Yes | DIRECT AIR | HMSV-A-CB-O | Non-Ducted Indoor Units | DIRM4-18DA25-2Z |  |  | 18000 | 25.1 | 14 | 9.8 | 19000 | 13500 | 71.05% | 2.3 | 13600 | R-454B
215213788 | 1.5 | Yes | Yes | DIRECT AIR | HMSV-A-CB | Ducted Indoor Units | DIRM4-18DA25-2Z |  |  | 18000 | 20 | 12 | 10 | 19000 | 14600 | 76.84% | 2.3 | 14600 | R-454B
215213789 | 1.5 | No | Yes | DIRECT AIR | HMSV-A-CB | Mixed Ducted and Non-Ducted Indoor Units | DIRM4-18DA25-2Z |  |  | 18000 | 22.55 | 13 | 9.9 | 19000 | 14000 | 73.68% | 2.3 | 14100 | R-454B
215213790 | 2.25 | Yes | Yes | DIRECT AIR | HMSV-A-CB-O | Non-Ducted Indoor Units | DIRM4-27DA25-3Z |  |  | 27000 | 23 | 12.5 | 10.5 | 27000 | 27000 | 100% | 2 | 25000 | R-454B
215213791 | 2.33 | Yes | Yes | DIRECT AIR | HMSV-A-CB | Ducted Indoor Units | DIRM4-27DA25-3Z |  |  | 28000 | 19 | 12 | 9.5 | 28000 | 27000 | 96.43% | 2 | 23000 | R-454B
215213792 | 2.28 | No | Yes | DIRECT AIR | HMSV-A-CB | Mixed Ducted and Non-Ducted Indoor Units | DIRM4-27DA25-3Z |  |  | 27400 | 21 | 12.25 | 10 | 27400 | 27000 | 98.54% | 2 | 24000 | R-454B
215213793 | 3 | Yes | Yes | DIRECT AIR | HMSV-A-CB-O | Non-Ducted Indoor Units | DIRM4-36DA25-4Z |  |  | 36000 | 24 | 12 | 9.5 | 37000 | 26000 | 70.27% | 2 | 26600 | R-454B
215213794 | 2.92 | Yes | Yes | DIRECT AIR | HMSV-A-CB | Ducted Indoor Units | DIRM4-36DA25-4Z |  |  | 35000 | 20 | 11.7 | 9.2 | 37000 | 26000 | 70.27% | 2 | 26400 | R-454B
215213795 | 2.95 | No | Yes | DIRECT AIR | HMSV-A-CB | Mixed Ducted and Non-Ducted Indoor Units | DIRM4-36DA25-4Z |  |  | 35400 | 22 | 11.85 | 9.35 | 37000 | 26000 | 70.27% | 2 | 26400 | R-454B
215213796 | 3.92 | Yes | Yes | DIRECT AIR | HMSV-A-CB-O | Non-Ducted Indoor Units | DIRM4-48DA25-5Z |  |  | 47000 | 24 | 12.5 | 10.3 | 48000 | 36000 | 75% | 2 | 38000 | R-454B
215213797 | 3.75 | Yes | Yes | DIRECT AIR | HMSV-A-CB | Ducted Indoor Units | DIRM4-48DA25-5Z |  |  | 45000 | 20.4 | 12 | 10.6 | 47000 | 38000 | 80.85% | 2.1 | 37000 | R-454B
215213798 | 3.83 | No | Yes | DIRECT AIR | HMSV-A-CB | Mixed Ducted and Non-Ducted Indoor Units | DIRM4-48DA25-5Z |  |  | 46000 | 22.2 | 12.25 | 10.45 | 47500 | 37000 | 77.89% | 2.05 | 37400 | R-454B
215213799 | 1.58 | Yes | Yes | DIRECT AIR | HMSV-A-CB-O | Non-Ducted Indoor Units | DIRM4-18HXPRO28-2Z |  |  | 19000 | 25 | 15 | 10.4 | 20000 | 19000 | 95% | 2 | 17600 | R-454B
215213800 | 1.58 | Yes | Yes | DIRECT AIR | HMSV-A-CB | Ducted Indoor Units | DIRM4-18HXPRO28-2Z |  |  | 19000 | 20 | 13 | 10 | 20000 | 18000 | 90% | 2 | 17000 | R-454B
215213801 | 1.58 | No | Yes | DIRECT AIR | HMSV-A-CB | Mixed Ducted and Non-Ducted Indoor Units | DIRM4-18HXPRO28-2Z |  |  | 19000 | 22.5 | 14 | 10.2 | 20000 | 18500 | 92.5% | 2 | 17300 | R-454B
215213802 | 2.25 | Yes | Yes | DIRECT AIR | HMSV-A-CB-O | Non-Ducted Indoor Units | DIRM4-28HXPRO28-3Z |  |  | 27000 | 23 | 12.5 | 10.5 | 27000 | 27000 | 100% | 2 | 25000 | R-454B
215213803 | 2.33 | Yes | Yes | DIRECT AIR | HMSV-A-CB | Ducted Indoor Units | DIRM4-28HXPRO28-3Z |  |  | 28000 | 19 | 12 | 9.5 | 28000 | 27000 | 96.43% | 2 | 23000 | R-454B
215213804 | 2.28 | No | Yes | DIRECT AIR | HMSV-A-CB | Mixed Ducted and Non-Ducted Indoor Units | DIRM4-28HXPRO28-3Z |  |  | 27400 | 21 | 12.25 | 10 | 27400 | 27000 | 98.54% | 2 | 24000 | R-454B
215213805 | 3 | Yes | Yes | DIRECT AIR | HMSV-A-CB-O | Non-Ducted Indoor Units | DIRM4-36HXPRO28-4Z |  |  | 36000 | 23 | 13 | 10.7 | 36000 | 36000 | 100% | 2 | 30000 | R-454B
215213806 | 3 | Yes | Yes | DIRECT AIR | HMSV-A-CB | Ducted Indoor Units | DIRM4-36HXPRO28-4Z |  |  | 36000 | 19.4 | 12 | 10.4 | 36000 | 38000 | 105.6% | 2 | 33000 | R-454B
215213807 | 3 | No | Yes | DIRECT AIR | HMSV-A-CB | Mixed Ducted and Non-Ducted Indoor Units | DIRM4-36HXPRO28-4Z |  |  | 36000 | 21.2 | 12.5 | 10.55 | 36000 | 37000 | 102.8% | 2 | 31400 | R-454B
215213808 | 3.92 | Yes | Yes | DIRECT AIR | HMSV-A-CB-O | Non-Ducted Indoor Units | DIRM4-48HXPRO28-5Z |  |  | 47000 | 23 | 12 | 11 | 49000 | 47000 | 95.92% | 2 | 44000 | R-454B
215213809 | 3.92 | Yes | Yes | DIRECT AIR | HMSV-A-CB | Ducted Indoor Units | DIRM4-48HXPRO28-5Z |  |  | 47000 | 20.4 | 11.7 | 11 | 48000 | 48000 | 100% | 2 | 44500 | R-454B
215213810 | 3.92 | No | Yes | DIRECT AIR | HMSV-A-CB | Mixed Ducted and Non-Ducted Indoor Units | DIRM4-48HXPRO28-5Z |  |  | 47000 | 21.7 | 11.85 | 11 | 48500 | 47500 | 97.94% | 2 | 44000 | R-454B
215213867 | 4.29 | Yes | Yes | BOSCH | HRCU-A-CB (Split System: Heat Pump with Remote Outdoor Unit-Air-Source) | Centrally-Ducted | BOVB-60HDN1-M20G | H,G,JG88960+AEFE5* |  | 51500 | 17 | 11.7 | 9.5 | 53000 | 38000 | 71.7% | 2.02 | 42500 | R-410A
215213868 | 2 | Yes | Yes | BOSCH | HRCU-A-CB (Split System: Heat Pump with Remote Outdoor Unit-Air-Source) | Centrally-Ducted | BOVB-36HDN1-M20G | H,YG9J936+AEFE4B* |  | 24000 | 20 | 13 | 9.5 | 22400 | 17200 | 76.79% | 2 | 21400 | R-410A
215213869 | 1.98 | Yes | Yes | BOSCH | HRCU-A-CB (Split System: Heat Pump with Remote Outdoor Unit-Air-Source) | Centrally-Ducted | BOVB-36HDN1-M20G | H,YG9J936+AEFE3A* |  | 23800 | 19 | 13 | 9.5 | 22400 | 17200 | 76.79% | 2 | 21400 | R-410A
215218871 | 2 | No | Yes | York | HRCU-A-CB (Split System: Heat Pump with Remote Outdoor Unit-Air-Source) | Centrally-Ducted | YMSJYH024BAAND-X | YMSJXC024BAAN--5 |  | 24000 | 17.5 | 11.7 | 8.2 | 24000 | 16800 | 70% | 1.9 | 21000 | R-410A
215218872 | 3.75 | Yes | Yes | York | HRCU-A-CB (Split System: Heat Pump with Remote Outdoor Unit-Air-Source) | Centrally-Ducted | YMSJYH048BAAND-X | YMSJXC048BAAN--5 |  | 45000 | 17.5 | 11.7 | 9 | 47000 | 33000 | 70.21% | 1.9 | 38000 | R-410A
215218873 | 0.75 | Yes | Yes | HITACHI | HRCU-A-CB-O | Mini-Splits(Non-Ducted) | PAS-09BUFASDQ1 | PPFC-B09UFA1DQ |  | 9000 | 23 | 15 | 9.5 | 11000 | 9900 | 90% | 2.17 | 9900 | R-32
215218874 | 0.75 | Yes | Yes | HITACHI | HRCU-A-CB-O | Mini-Splits(Non-Ducted) | PAS-09BUFASDQ1 | PCIM-B09UFA1DQ |  | 9000 | 23.5 | 15 | 11 | 11000 | 10000 | 90.91% | 2.18 | 10500 | R-32
215218875 | 0.75 | Yes | Yes | HITACHI | HRCU-A-CB | Mini-Splits(Ducted) | PAS-09BUFASDQ1 | PPIM-B09UFA1DQ |  | 9000 | 20 | 13 | 9.6 | 11000 | 9600 | 87.27% | 1.98 | 10100 | R-32
215218876 | 1 | Yes | Yes | HITACHI | HRCU-A-CB-O | Mini-Splits(Non-Ducted) | PAS-12BUFASDQ1 | PPFC-B12UFA1DQ |  | 12000 | 22 | 13.5 | 9.8 | 14000 | 11000 | 78.57% | 2.22 | 12800 | R-32
215218877 | 1 | Yes | Yes | HITACHI | HRCU-A-CB-O | Mini-Splits(Non-Ducted) | PAS-12BUFASDQ1 | PCIM-B12UFA1DQ |  | 12000 | 23.5 | 14 | 10 | 14000 | 10800 | 77.14% | 2.23 | 12600 | R-32
215218878 | 1 | Yes | Yes | HITACHI | HRCU-A-CB | Mini-Splits(Ducted) | PAS-12BUFASDQ1 | PPIM-B12UFA1DQ |  | 12000 | 20.5 | 12.5 | 9.8 | 14000 | 10800 | 77.14% | 2.09 | 13300 | R-32
215218907 | 2.77 | Yes | Yes | YORK | HRCU-A-CB (Split System: Heat Pump with Remote Outdoor Unit-Air-Source) | Centrally-Ducted | HMH72B341 | AD-33(P,U)*****9 | Y91E080B12SMPS1 | 33200 | 17 | 10 | 8.5 | 30400 | 22000 | 72.37% | 1.8 | 24200 | R-410A
215218911 | 1.5 | No | Yes | GREE | HRCU-A-CB-O | Mini-Splits(Non-Ducted) | VIR18HP230V1R32AO | VIR18HP230V1R32AH |  | 18000 | 24.5 | 13.65 | 9 | 18000 | 14600 | 81.11% | 1.9 | 10500 | R-32
215218913 | 1.5 | Yes | Yes | GREE | HMSV-A-CB-O | Non-Ducted Indoor Units | MUL18HP230V1R32AO |  |  | 18000 | 21 | 12 | 10 | 18000 | 13800 | 76.67% | 2 | 15000 | R-32
215218914 | 2 | Yes | Yes | GREE | HMSV-A-CB-O | Non-Ducted Indoor Units | MUL24HP230V1R32AO |  |  | 24000 | 21 | 13.3 | 10 | 24000 | 21600 | 90% | 2 | 23600 | R-32
215218915 | 2.37 | Yes | Yes | GREE | HMSV-A-CB-O | Non-Ducted Indoor Units | MUL30HP230V1R32AO |  |  | 28400 | 21 | 13.6 | 10 | 30000 | 27000 | 90% | 2.07 | 28000 | R-32
215218916 | 3 | Yes | Yes | GREE | HMSV-A-CB-O | Non-Ducted Indoor Units | MUL36HP230V1R32AO |  |  | 36000 | 21 | 12 | 10 | 36000 | 36000 | 100% | 2.1 | 36000 | R-32
215218917 | 3.5 | Yes | Yes | GREE | HMSV-A-CB-O | Non-Ducted Indoor Units | MUL42HP230V1R32AO |  |  | 42000 | 21 | 13 | 10 | 42000 | 37800 | 90% | 2.1 | 40000 | R-32
215218918 | 1.5 | Yes | Yes | GREE | HMSV-A-CB | Ducted Indoor Units | MUL18HP230V1R32AO |  |  | 18000 | 18 | 11.7 | 8.1 | 18000 | 13600 | 75.56% | 1.86 | 14000 | R-32
215218919 | 2 | Yes | Yes | GREE | HMSV-A-CB | Ducted Indoor Units | MUL24HP230V1R32AO |  |  | 24000 | 18 | 12 | 8.1 | 24000 | 21600 | 90% | 1.86 | 22000 | R-32
215218920 | 2.37 | Yes | Yes | GREE | HMSV-A-CB | Ducted Indoor Units | MUL30HP230V1R32AO |  |  | 28400 | 18 | 12 | 8.1 | 30000 | 26000 | 86.67% | 1.88 | 27200 | R-32
215218921 | 3 | Yes | Yes | GREE | HMSV-A-CB | Ducted Indoor Units | MUL36HP230V1R32AO |  |  | 36000 | 18 | 11.7 | 8.1 | 36000 | 33000 | 91.67% | 1.9 | 36000 | R-32
215218922 | 3.5 | Yes | Yes | GREE | HMSV-A-CB | Ducted Indoor Units | MUL42HP230V1R32AO |  |  | 42000 | 18 | 12 | 8.1 | 42000 | 36000 | 85.71% | 1.9 | 40000 | R-32
215218923 | 1.5 | No | Yes | GREE | HMSV-A-CB | Mixed Ducted and Non-Ducted Indoor Units | MUL18HP230V1R32AO |  |  | 18000 | 19 | 11.8 | 9 | 18000 | 13700 | 76.11% | 1.8 | 14500 | R-32
215218924 | 2 | No | Yes | GREE | HMSV-A-CB | Mixed Ducted and Non-Ducted Indoor Units | MUL24HP230V1R32AO |  |  | 24000 | 19 | 12.2 | 9 | 24000 | 21600 | 90% | 1.8 | 23000 | R-32
215218925 | 2.37 | No | Yes | GREE | HMSV-A-CB | Mixed Ducted and Non-Ducted Indoor Units | MUL30HP230V1R32AO |  |  | 28400 | 19 | 12.2 | 9 | 30000 | 26400 | 88% | 1.81 | 27600 | R-32
215218926 | 3 | No | Yes | GREE | HMSV-A-CB | Mixed Ducted and Non-Ducted Indoor Units | MUL36HP230V1R32AO |  |  | 36000 | 19 | 11.8 | 9 | 36000 | 34000 | 94.44% | 1.84 | 36000 | R-32
215218927 | 3.5 | No | Yes | GREE | HMSV-A-CB | Mixed Ducted and Non-Ducted Indoor Units | MUL42HP230V1R32AO |  |  | 42000 | 19 | 12.2 | 9 | 42000 | 37000 | 88.1% | 1.84 | 40000 | R-32
215218928 | 1.5 | Yes | Yes | AUX | HRCU-A-CB-O | Mini-Splits(Non-Ducted) | ASW-H18E3B2/*R3DI-D2 | ASW-H18E3B2/*R3DI-D2 |  | 18000 | 25 | 14 | 10.5 | 18200 | 15000 | 82.42% | 2.25 | 16400 | R-32
215218929 | 1 | Yes | Yes | AUX | HRCU-A-CB-O | Mini-Splits(Non-Ducted) | ASW-H12C5B2/*R3DI-C9 | ASW-H12C5B2/*R3DI-C9 |  | 12000 | 24 | 12 | 10 | 12300 | 8900 | 72.36% | 2.1 | 9000 | R-32
215218930 | 1 | Yes | Yes | AUX | HRCU-A-CB-O | Mini-Splits(Non-Ducted) | ASW-H12C5B3/*R3DI-C6 | ASW-H12C5B3/*R3DI-C6 |  | 12000 | 24 | 12 | 10 | 12300 | 9300 | 75.61% | 2.1 | 9500 | R-32
215218931 | 2 | Yes | Yes | MIDEA | HRCU-A-CB (Split System: Heat Pump with Remote Outdoor Unit-Air-Source) | Centrally-Ducted | MOVB-24HDN10-M16G | MVME24B2MN10TB |  | 24000 | 18 | 11.7 | 8.5 | 24000 | 17200 | 71.67% | 1.84 | 19000 | R-454B
215218932 | 3.83 | Yes | Yes | MIDEA | HRCU-A-CB (Split System: Heat Pump with Remote Outdoor Unit-Air-Source) | Centrally-Ducted | MOVB-60HDN10-M16G | MVME48C2MN10TB |  | 46000 | 17 | 11.7 | 8.5 | 47000 | 33600 | 71.49% | 1.87 | 38000 | R-454B
215218933 | 2.85 | Yes | Yes | MIDEA | HRCU-A-CB (Split System: Heat Pump with Remote Outdoor Unit-Air-Source) | Centrally-Ducted | MOVB-60HDN10-M16G | MVME36B2MN10TB |  | 34200 | 17 | 11.7 | 8.5 | 34200 | 34200 | 100% | 1.8 | 34200 | R-454B
215218934 | 4.58 | Yes | Yes | MIDEA | HRCU-A-CB (Split System: Heat Pump with Remote Outdoor Unit-Air-Source) | Centrally-Ducted | MOVB-60HDN10-M16G | MVME60C2MN10TB |  | 55000 | 16.5 | 10 | 8.5 | 56000 | 39500 | 70.54% | 1.87 | 40000 | R-454B
215218935 | 2 | Yes | No | MIDEA | HRCU-A-CB (Split System: Heat Pump with Remote Outdoor Unit-Air-Source) | Centrally-Ducted | MOVB-24HDN10-M16G | MVMP24B2MN10TA |  | 24000 | 15.2 | 10.6 | 8.5 | 24000 | 17000 | 70.83% | 1.8 | 20000 | R-454B
215218936 | 1.97 | No | Yes | MIDEA | HRCU-A-CB (Split System: Heat Pump with Remote Outdoor Unit-Air-Source) | Centrally-Ducted | MOVB-24HDN10-M16G | MC**2430AN10TH | MGV96U060B3C | 23600 | 16 | 10.6 | 8.5 | 24000 | 16800 | 70% | 1.8 | 17600 | R-454B
215218937 | 1.97 | No | Yes | MIDEA | HRCU-A-CB (Split System: Heat Pump with Remote Outdoor Unit-Air-Source) | Centrally-Ducted | MOVB-24HDN10-M16G | MC**2430AN10TH | MGV96U080B3C | 23600 | 16 | 10.6 | 8.5 | 24000 | 16800 | 70% | 1.8 | 17600 | R-454B
215218938 | 2 | No | Yes | MIDEA | HRCU-A-CB (Split System: Heat Pump with Remote Outdoor Unit-Air-Source) | Centrally-Ducted | MOVB-24HDN10-M16G | MC**2430BN10TH | MGV96U060B3C | 24000 | 16 | 10.6 | 8.5 | 24000 | 16800 | 70% | 1.8 | 17600 | R-454B
215218939 | 1.97 | No | Yes | MIDEA | HRCU-A-CB (Split System: Heat Pump with Remote Outdoor Unit-Air-Source) | Centrally-Ducted | MOVB-24HDN10-M16G | MC**2430BN10TH | MGV96U080B3C | 23600 | 16 | 10.6 | 8.5 | 24000 | 16800 | 70% | 1.8 | 17600 | R-454B
215218940 | 3.58 | Yes | Yes | MIDEA | HRCU-A-CB (Split System: Heat Pump with Remote Outdoor Unit-Air-Source) | Centrally-Ducted | MOVB-60HDN10-M16G | MC**4248BN10TH | MGV96U080B3C | 43000 | 16 | 10.5 | 8.5 | 44000 | 31000 | 70.45% | 1.85 | 33000 | R-454B
215218941 | 3.58 | Yes | Yes | MIDEA | HRCU-A-CB (Split System: Heat Pump with Remote Outdoor Unit-Air-Source) | Centrally-Ducted | MOVB-60HDN10-M16G | MC**4248CN10TH | MGV96U080C4C | 43000 | 16 | 10.5 | 8.5 | 45000 | 31600 | 70.22% | 1.85 | 33000 | R-454B
215218942 | 3.71 | Yes | Yes | MIDEA | HRCU-A-CB (Split System: Heat Pump with Remote Outdoor Unit-Air-Source) | Centrally-Ducted | MOVB-60HDN10-M16G | MC**4248CN10TH | MGV96U100C5C | 44500 | 16 | 10.5 | 8.5 | 47000 | 33000 | 70.21% | 1.85 | 34000 | R-454B
215218943 | 3.79 | Yes | Yes | MIDEA | HRCU-A-CB (Split System: Heat Pump with Remote Outdoor Unit-Air-Source) | Centrally-Ducted | MOVB-60HDN10-M16G | MC**4248DN10TH | MGV96U100D5C | 45500 | 16 | 10.5 | 8.5 | 47000 | 33000 | 70.21% | 1.85 | 34200 | R-454B
215218944 | 3.79 | Yes | Yes | MIDEA | HRCU-A-CB (Split System: Heat Pump with Remote Outdoor Unit-Air-Source) | Centrally-Ducted | MOVB-60HDN10-M16G | MC**4248DN10TH | MGV96U120D5C | 45500 | 16 | 10.5 | 8.5 | 47000 | 33000 | 70.21% | 1.85 | 34200 | R-454B
215220724 | 1.5 | Yes | Yes | SAMSUNG | HRCU-A-CB-O | Mini-Splits(Non-Ducted) | AC018DXSCCG | AC018DN4DCG |  | 18000 | 23.8 | 14.5 | 9.6 | 20000 | 20000 | 100% | 1.8 | 12400 | R-32
215220725 | 2 | Yes | Yes | SAMSUNG | HRCU-A-CB-O | Mini-Splits(Non-Ducted) | AC024DXSCCG | AC024DN4DCG |  | 24000 | 22 | 13 | 10.2 | 27000 | 27000 | 100% | 1.8 | 18600 | R-32
215220726 | 1.46 | Yes | Yes | SAMSUNG | HRCU-A-CB-O | Mini-Splits(Non-Ducted) | AC018DXSCCG | AC018DN1DCG |  | 17500 | 20 | 12 | 9.5 | 20000 | 20000 | 100% | 1.8 | 16000 | R-32
215220727 | 1.5 | Yes | Yes | SAMSUNG | HRCU-A-CB-O | Mini-Splits(Non-Ducted) | AC018DXSCCG | AC018DN6DCG |  | 18000 | 22.5 | 13.5 | 9.5 | 20000 | 20000 | 100% | 1.8 | 13400 | R-32
215220728 | 1.5 | Yes | Yes | SAMSUNG | HRCU-A-CB | Mini-Splits(Ducted) | AC018DXSCCG | AC018DNHDCG |  | 18000 | 18.3 | 12 | 8.9 | 20000 | 20000 | 100% | 1.8 | 12800 | R-32
215220729 | 1.42 | Yes | Yes | SAMSUNG | HRCU-A-CB-O | Mini-Splits(Non-Ducted) | AC018DXSCCG | AC018DNNDCG |  | 17000 | 20.5 | 12.5 | 9.5 | 20000 | 20000 | 100% | 1.8 | 15600 | R-32
215220730 | 2 | Yes | Yes | SAMSUNG | HRCU-A-CB-O | Mini-Splits(Non-Ducted) | AC024DXSCCG | AC024DN6DCG |  | 24000 | 23 | 13.5 | 9.8 | 27000 | 27000 | 100% | 1.8 | 16800 | R-32
215220731 | 1.92 | Yes | Yes | SAMSUNG | HRCU-A-CB | Mini-Splits(Ducted) | AC024DXSCCG | AC024DNHDCG |  | 23000 | 18 | 12 | 9.5 | 27000 | 27000 | 100% | 1.8 | 21600 | R-32
215220929 | 1.46 | Yes | Yes | SAMSUNG | HRCU-A-CB | Mini-Splits(Ducted) | AC018DXSCCG | AC018DNLDCG |  | 17500 | 17 | 11.7 | 9 | 20000 | 20000 | 100% | 1.8 | 16200 | R-32
215222778 | 1.25 | Yes | Yes | SAMSUNG | HRCU-A-CB-O | Mini-Splits(Non-Ducted) | AR15DXDACWKX | AR15DXDABWKN |  | 15000 | 23 | 14.55 | 11 | 15000 | 15600 | 104% | 2.5 | 14000 | R-32
215222779 | 1.25 | Yes | Yes | SAMSUNG | HRCU-A-CB-O | Mini-Splits(Non-Ducted) | AR15DXDABWKX | AR15DXDABWKN |  | 15000 | 23 | 14.55 | 11 | 15000 | 15600 | 104% | 2.5 | 14000 | R-32
215222782 | 1.83 | Yes | Yes | SAMSUNG | HRCU-A-CB-O | Mini-Splits(Non-Ducted) | AR24DXDACWKX | AR24DXDABWKN |  | 22000 | 20 | 12.8 | 9.5 | 25000 | 18500 | 74% | 2.22 | 22000 | R-32
215222783 | 1.83 | Yes | Yes | SAMSUNG | HRCU-A-CB-O | Mini-Splits(Non-Ducted) | AR24DXDABWKX | AR24DXDABWKN |  | 22000 | 20 | 12.8 | 9.5 | 25000 | 18500 | 74% | 2.22 | 22000 | R-32
215222786 | 1.54 | Yes | Yes | SAMSUNG | HRCU-A-CB-O | Mini-Splits(Non-Ducted) | AR18DXDACWKX | AR18DXDABWKN |  | 18500 | 21 | 13.2 | 9.7 | 20000 | 14300 | 71.5% | 2.05 | 17500 | R-32
215222787 | 1.54 | Yes | Yes | SAMSUNG | HRCU-A-CB-O | Mini-Splits(Non-Ducted) | AR18DXDABWKX | AR18DXDABWKN |  | 18500 | 21 | 13.2 | 9.7 | 20000 | 14300 | 71.5% | 2.05 | 17500 | R-32
215222788 | 4.54 | Yes | No | RUSSELL | HRCU-A-CB (Split System: Heat Pump with Remote Outdoor Unit-Air-Source) | Centrally-Ducted | RD17AZ60AJ3N | TCFZ6021STAAM | S921T0705A21M4 | 54500 | 18 | 10 | 8.1 | 46500 | 33800 | 72.69% | 2 | 37600 | R-410A
215222789 | 4.54 | Yes | No | SURE | HRCU-A-CB (Split System: Heat Pump with Remote Outdoor Unit-Air-Source) | Centrally-Ducted | RD17AZ60AJ3N | TCFZ6021STAAM | S921T0705A21M4 | 54500 | 18 | 10 | 8.1 | 46500 | 33800 | 72.69% | 2 | 37600 | R-410A
215222790 | 4.54 | Yes | No | RHEEM | HRCU-A-CB (Split System: Heat Pump with Remote Outdoor Unit-Air-Source) | Centrally-Ducted | RD17AZ60AJ3N | RCFZ6021STAAM | R921T0705A21M4 | 54500 | 18 | 10 | 8.1 | 46500 | 33800 | 72.69% | 2 | 37600 | R-410A
215222791 | 4.54 | Yes | No | RUUD | HRCU-A-CB (Split System: Heat Pump with Remote Outdoor Unit-Air-Source) | Centrally-Ducted | RD17AZ60AJ3N | RCFZ6021STAAM | R951T1005A21M4 | 54500 | 17 | 10 | 8.1 | 46500 | 34000 | 73.12% | 2.1 | 37600 | R-410A
215222792 | 4.54 | Yes | No | FRIEDRICH | HRCU-A-CB (Split System: Heat Pump with Remote Outdoor Unit-Air-Source) | Centrally-Ducted | RD17AZ60AJ3N | RCFZ6021STAAM | FR921T0705A21M4 | 54500 | 18 | 10 | 8.1 | 46500 | 33800 | 72.69% | 2 | 37600 | R-410A
215222793 | 4.54 | Yes | No | RUUD | HRCU-A-CB (Split System: Heat Pump with Remote Outdoor Unit-Air-Source) | Centrally-Ducted | RD17AZ60AJ3N | RCFZ6021STAAM | R921T1005A21M4 | 54500 | 17 | 10 | 8.1 | 46500 | 34000 | 73.12% | 2.1 | 37600 | R-410A
215222794 | 4.54 | Yes | No | FRIEDRICH | HRCU-A-CB (Split System: Heat Pump with Remote Outdoor Unit-Air-Source) | Centrally-Ducted | RD17AZ60AJ3N | TCFZ6021STAAM | FR921T1005A21M4 | 54500 | 17 | 10 | 8.1 | 46500 | 34000 | 73.12% | 2.1 | 37600 | R-410A
215222795 | 4.54 | Yes | No | RUUD | HRCU-A-CB (Split System: Heat Pump with Remote Outdoor Unit-Air-Source) | Centrally-Ducted | RD17AZ60AJ3N | RCFZ6021STAAM | R921T0705A21M4 | 54500 | 18 | 10 | 8.1 | 46500 | 33800 | 72.69% | 2 | 37600 | R-410A
215222796 | 4.54 | Yes | No | SURE | HRCU-A-CB (Split System: Heat Pump with Remote Outdoor Unit-Air-Source) | Centrally-Ducted | RD17AZ60AJ3N | TCFZ6021STAAM | S921T1005A21M4 | 54500 | 17 | 10 | 8.1 | 46500 | 34000 | 73.12% | 2.1 | 37600 | R-410A
215222797 | 4.54 | Yes | No | RHEEM | HRCU-A-CB (Split System: Heat Pump with Remote Outdoor Unit-Air-Source) | Centrally-Ducted | RD17AZ60AJ3N | RCFZ6021STAAM | R951T0705A21M4 | 54500 | 18 | 10 | 8.1 | 46500 | 33800 | 72.69% | 2 | 37600 | R-410A
215222798 | 4.54 | Yes | No | FRIEDRICH | HRCU-A-CB (Split System: Heat Pump with Remote Outdoor Unit-Air-Source) | Centrally-Ducted | RD17AZ60AJ3N | TCFZ6021STAAM | FR951T1005A21M4 | 54500 | 17 | 10 | 8.1 | 46500 | 34000 | 73.12% | 2.1 | 37600 | R-410A
215222799 | 4.54 | Yes | No | RUSSELL | HRCU-A-CB (Split System: Heat Pump with Remote Outdoor Unit-Air-Source) | Centrally-Ducted | RD17AZ60AJ3N | TCFZ6021STAAM | S951T1005A21M4 | 54500 | 17 | 10 | 8.1 | 46500 | 34000 | 73.12% | 2.1 | 37600 | R-410A
215222800 | 4.54 | Yes | No | SURE | HRCU-A-CB (Split System: Heat Pump with Remote Outdoor Unit-Air-Source) | Centrally-Ducted | RD17AZ60AJ3N | TCFZ6021STAAM | S951T1005A21M4 | 54500 | 17 | 10 | 8.1 | 46500 | 34000 | 73.12% | 2.1 | 37600 | R-410A
215222801 | 4.54 | Yes | No | RUSSELL | HRCU-A-CB (Split System: Heat Pump with Remote Outdoor Unit-Air-Source) | Centrally-Ducted | RD17AZ60AJ3N | TCFZ6021STAAM | S951T0705A21M4 | 54500 | 18 | 10 | 8.1 | 46500 | 33800 | 72.69% | 2 | 37600 | R-410A
215222802 | 4.54 | Yes | No | RUUD | HRCU-A-CB (Split System: Heat Pump with Remote Outdoor Unit-Air-Source) | Centrally-Ducted | RD17AZ60AJ3N | RCFZ6021STAAM | R951T0705A21M4 | 54500 | 18 | 10 | 8.1 | 46500 | 33800 | 72.69% | 2 | 37600 | R-410A
215222803 | 4.54 | Yes | No | FRIEDRICH | HRCU-A-CB (Split System: Heat Pump with Remote Outdoor Unit-Air-Source) | Centrally-Ducted | RD17AZ60AJ3N | TCFZ6021STAAM | FR921T0705A21M4 | 54500 | 18 | 10 | 8.1 | 46500 | 33800 | 72.69% | 2 | 37600 | R-410A
215222804 | 4.54 | Yes | No | RUSSELL | HRCU-A-CB (Split System: Heat Pump with Remote Outdoor Unit-Air-Source) | Centrally-Ducted | RD17AZ60AJ3N | TCFZ6021STAAM | S921T1005A21M4 | 54500 | 17 | 10 | 8.1 | 46500 | 34000 | 73.12% | 2.1 | 37600 | R-410A
215222805 | 4.54 | Yes | No | SURE | HRCU-A-CB (Split System: Heat Pump with Remote Outdoor Unit-Air-Source) | Centrally-Ducted | RD17AZ60AJ3N | TCFZ6021STAAM | S951T0705A21M4 | 54500 | 18 | 10 | 8.1 | 46500 | 33800 | 72.69% | 2 | 37600 | R-410A
215222806 | 4.54 | Yes | No | FRIEDRICH | HRCU-A-CB (Split System: Heat Pump with Remote Outdoor Unit-Air-Source) | Centrally-Ducted | RD17AZ60AJ3N | RCFZ6021STAAM | FR921T1005A21M4 | 54500 | 17 | 10 | 8.1 | 46500 | 34000 | 73.12% | 2.1 | 37600 | R-410A
215222807 | 4.54 | Yes | No | FRIEDRICH | HRCU-A-CB (Split System: Heat Pump with Remote Outdoor Unit-Air-Source) | Centrally-Ducted | RD17AZ60AJ3N | RCFZ6021STAAM | FR951T1005A21M4 | 54500 | 17 | 10 | 8.1 | 46500 | 34000 | 73.12% | 2.1 | 37600 | R-410A
215222808 | 4.54 | Yes | No | RHEEM | HRCU-A-CB (Split System: Heat Pump with Remote Outdoor Unit-Air-Source) | Centrally-Ducted | RD17AZ60AJ3N | RCFZ6021STAAM | R951T1005A21M4 | 54500 | 17 | 10 | 8.1 | 46500 | 34000 | 73.12% | 2.1 | 37600 | R-410A
215222809 | 4.54 | Yes | No | FRIEDRICH | HRCU-A-CB (Split System: Heat Pump with Remote Outdoor Unit-Air-Source) | Centrally-Ducted | RD17AZ60AJ3N | RCFZ6021STAAM | FR951T0705A21M4 | 54500 | 18 | 10 | 8.1 | 46500 | 33800 | 72.69% | 2 | 37600 | R-410A
215222810 | 4.54 | Yes | No | RHEEM | HRCU-A-CB (Split System: Heat Pump with Remote Outdoor Unit-Air-Source) | Centrally-Ducted | RD17AZ60AJ3N | RCFZ6021STAAM | R921T1005A21M4 | 54500 | 17 | 10 | 8.1 | 46500 | 34000 | 73.12% | 2.1 | 37600 | R-410A
215222822 | 1.5 | Yes | Yes | HITACHI | HRCU-A-CB | Mini-Splits(Ducted) | PAS-18BLFASDQ1 | PPIM-B18UFA1DQ |  | 18000 | 20.2 | 12.7 | 9.8 | 20000 | 20000 | 100% | 2.2 | 18000 | R-32
215222823 | 2 | Yes | Yes | HITACHI | HRCU-A-CB | Mini-Splits(Ducted) | PAS-24BLFASDQ1 | PPIM-B24UFA1DQ |  | 24000 | 18.5 | 13.3 | 9.8 | 26000 | 26000 | 100% | 2.1 | 21600 | R-32
215222824 | 1.5 | Yes | Yes | HITACHI | HRCU-A-CB-O | Mini-Splits(Non-Ducted) | PAS-18BLFASDQ1 | PCI-B18UFA1DQ |  | 18000 | 24.1 | 14.7 | 11.5 | 20000 | 20000 | 100% | 2.3 | 18000 | R-32
215222825 | 2 | Yes | Yes | HITACHI | HRCU-A-CB-O | Mini-Splits(Non-Ducted) | PAS-24BLFASDQ1 | PCI-B24UFA1DQ |  | 24000 | 19.5 | 14 | 10.8 | 26000 | 26000 | 100% | 2.4 | 21600 | R-32
215222826 | 2.5 | Yes | Yes | HITACHI | HRCU-A-CB-O | Mini-Splits(Non-Ducted) | PAS-30BLFASDQ1 | PCI-B30UFA1DQ |  | 30000 | 20.3 | 13.9 | 11.2 | 32000 | 32000 | 100% | 2.2 | 28600 | R-32
215222827 | 0.75 | Yes | Yes | TCL | HRCU-A-CB-O | Mini-Splits(Non-Ducted) | TSH09HEI1NAJ0X24* | TSH09IEI1NAJ0X24 |  | 9000 | 19 | 11.7 | 9.5 | 10000 | 7300 | 73% | 2 | 5800 | R-454B
215222828 | 1 | Yes | Yes | TCL | HRCU-A-CB-O | Mini-Splits(Non-Ducted) | TSH12HEI1NAL0X24* | TSH12IEI1NAL0X24 |  | 12000 | 20.5 | 10.5 | 9.5 | 12000 | 8500 | 70.83% | 1.8 | 7500 | R-454B
215222829 | 0.75 | Yes | Yes | TCL | HRCU-A-CB-O | Mini-Splits(Non-Ducted) | TSH09HEI2NAK0X24* | TSH09IEI2NAK0X24 |  | 9000 | 20 | 12 | 10 | 10000 | 7400 | 74% | 2.1 | 5800 | R-454B
215222830 | 1 | Yes | Yes | TCL | HRCU-A-CB-O | Mini-Splits(Non-Ducted) | TSH12HEI2NAL0X24* | TSH12IEI2NAL0X24 |  | 12000 | 23 | 11.2 | 9.5 | 12000 | 8500 | 70.83% | 1.8 | 7400 | R-454B
215222834 | 0.75 | Yes | Yes | TCL | HRCU-A-CB-O | Mini-Splits(Non-Ducted) | TSH09HEI1NAO0T24* | TSH09IEI1NAO0T24 |  | 9000 | 24 | 13 | 10 | 10000 | 7500 | 75% | 2.1 | 6200 | R-454B
215222835 | 1 | Yes | Yes | TCL | HRCU-A-CB-O | Mini-Splits(Non-Ducted) | TSH12HEI1NAN0T24* | TSH12IEI1NAN0T24 |  | 12000 | 23 | 13 | 10 | 12400 | 8900 | 71.77% | 2.1 | 7800 | R-454B
215222836 | 0.75 | Yes | Yes | TCL | HRCU-A-CB-O | Mini-Splits(Non-Ducted) | TSH09HEI2NAO0T24* | TSH09IEI2NAO0T24 |  | 9000 | 24 | 13 | 10 | 10000 | 7100 | 71% | 2.1 | 5800 | R-454B
215222837 | 1 | Yes | Yes | TCL | HRCU-A-CB-O | Mini-Splits(Non-Ducted) | TSH12HEI2NAO0T24* | TSH12IEI2NAO0T24 |  | 12000 | 24 | 13 | 10 | 12600 | 9100 | 72.22% | 2.1 | 8100 | R-454B
215222838 | 1.5 | Yes | Yes | TCL | HRCU-A-CB-O | Mini-Splits(Non-Ducted) | TSH18HEI2NAN0T24* | TSH18IEI2NAN0T24 |  | 18000 | 23 | 12.5 | 9.5 | 19000 | 13600 | 71.58% | 1.8 | 15000 | R-454B
215222839 | 1.92 | Yes | Yes | TCL | HRCU-A-CB-O | Mini-Splits(Non-Ducted) | TSH24HEI2NAN0T24* | TSH24IEI2NAN0T24 |  | 23000 | 23 | 12 | 9.5 | 25000 | 18600 | 74.4% | 1.8 | 14000 | R-454B
215222841 | 3 | Yes | Yes | HITACHI | HRCU-A-CB | Mini-Splits(Ducted) | PAS-36BLFASDQ1 | PPIM-B36UFA1DQ |  | 36000 | 21.5 | 13.3 | 10.7 | 38000 | 38000 | 100% | 2.1 | 34200 | R-32
215222842 | 3 | Yes | Yes | HITACHI | HRCU-A-CB-O | Mini-Splits(Non-Ducted) | PAS-36BLFASDQ1 | PCI-B36UFA1DQ |  | 36000 | 23.6 | 15 | 10.9 | 38000 | 38000 | 100% | 2.1 | 34200 | R-32
215222843 | 2.5 | Yes | Yes | HITACHI | HRCU-A-CB | Mini-Splits(Ducted) | PAS-30BLFASDQ1 | PPIM-B30UFA1DQ |  | 30000 | 18.7 | 12.8 | 10.1 | 32000 | 32000 | 100% | 2 | 28600 | R-32
215222845 | 2 | Yes | Yes | MIDEA | HRCU-A-CB (Split System: Heat Pump with Remote Outdoor Unit-Air-Source) | Centrally-Ducted | MOVB-36HDN10-M16G | MVME24B2MN10TB |  | 24000 | 18 | 11.8 | 8.5 | 24000 | 17600 | 73.33% | 1.88 | 21000 | R-454B
215222846 | 2 | Yes | No | MIDEA | HRCU-A-CB (Split System: Heat Pump with Remote Outdoor Unit-Air-Source) | Centrally-Ducted | MOVB-36HDN10-M16G | MVMP24B2MN10TA |  | 24000 | 15.2 | 11.7 | 8.5 | 24000 | 17500 | 72.92% | 1.8 | 20600 | R-454B
215223123 | 1.95 | Yes | No | BRYANT HEATING AND COOLING SYSTEMS | HRCU-A-CB (Split System: Heat Pump with Remote Outdoor Unit-Air-Source) | Centrally-Ducted | 288BNV025*0**C* | H,PE7J936 | 987MB42060C17*** | 23400 | 16 | 10.5 | 8.1 | 20000 | 16400 | 82% | 1.92 | 19800 | R-410A
215223124 | 1.97 | Yes | No | BRYANT HEATING AND COOLING SYSTEMS | HRCU-A-CB (Split System: Heat Pump with Remote Outdoor Unit-Air-Source) | Centrally-Ducted | 288BNV025*0**C* | H,PG9J930 | 987MB42060C17*** | 23600 | 16 | 10.5 | 8.1 | 19400 | 16300 | 84.02% | 2 | 19600 | R-410A
215223125 | 1.97 | Yes | No | BRYANT HEATING AND COOLING SYSTEMS | HRCU-A-CB (Split System: Heat Pump with Remote Outdoor Unit-Air-Source) | Centrally-Ducted | 288BNV025*0**C* | H,PE9J936 | 987MB42060C17*** | 23600 | 16 | 10.5 | 8.1 | 19400 | 16300 | 84.02% | 2 | 19600 | R-410A
215223126 | 1.97 | Yes | Yes | BRYANT HEATING AND COOLING SYSTEMS | HRCU-A-CB (Split System: Heat Pump with Remote Outdoor Unit-Air-Source) | Centrally-Ducted | 288BNV025*0**C* | H,PE7J936 | 987MB42080C17*** | 23600 | 16 | 11 | 8.1 | 20000 | 16300 | 81.5% | 1.92 | 19800 | R-410A
215223127 | 1.97 | Yes | Yes | BRYANT HEATING AND COOLING SYSTEMS | HRCU-A-CB (Split System: Heat Pump with Remote Outdoor Unit-Air-Source) | Centrally-Ducted | 288BNV025*0**C* | H,PG9J930 | 987MB42080C17*** | 23600 | 16 | 11 | 8.1 | 19800 | 16300 | 82.32% | 1.96 | 19800 | R-410A
215223128 | 1.97 | Yes | Yes | BRYANT HEATING AND COOLING SYSTEMS | HRCU-A-CB (Split System: Heat Pump with Remote Outdoor Unit-Air-Source) | Centrally-Ducted | 288BNV025*0**C* | H,PE9J936 | 987MB42080C17*** | 23600 | 16 | 11 | 8.1 | 20000 | 16300 | 81.5% | 1.92 | 19800 | R-410A
215223129 | 1.97 | Yes | No | BRYANT HEATING AND COOLING SYSTEMS | HRCU-A-CB (Split System: Heat Pump with Remote Outdoor Unit-Air-Source) | Centrally-Ducted | 288BNV025*0**C* | H,PE7J936 | 987MB60060C21*** | 23600 | 16 | 10.5 | 8.1 | 20000 | 16300 | 81.5% | 1.92 | 19800 | R-410A
215223130 | 1.97 | Yes | Yes | BRYANT HEATING AND COOLING SYSTEMS | HRCU-A-CB (Split System: Heat Pump with Remote Outdoor Unit-Air-Source) | Centrally-Ducted | 288BNV025*0**C* | H,PG9J930 | 987MB60060C21*** | 23600 | 16 | 11 | 8.1 | 19800 | 16300 | 82.32% | 1.96 | 19800 | R-410A
215223131 | 1.97 | Yes | Yes | BRYANT HEATING AND COOLING SYSTEMS | HRCU-A-CB (Split System: Heat Pump with Remote Outdoor Unit-Air-Source) | Centrally-Ducted | 288BNV025*0**C* | H,PE9J936 | 987MB60060C21*** | 23600 | 16 | 11 | 8.1 | 19800 | 16300 | 82.32% | 1.96 | 19800 | R-410A
215223132 | 1.97 | Yes | Yes | BRYANT HEATING AND COOLING SYSTEMS | HRCU-A-CB (Split System: Heat Pump with Remote Outdoor Unit-Air-Source) | Centrally-Ducted | 288BNV025*0**C* | H,PE7J936 | 987MB66100C21*** | 23600 | 16 | 11 | 8.1 | 19800 | 16200 | 81.82% | 1.94 | 19600 | R-410A
215223133 | 1.98 | Yes | Yes | BRYANT HEATING AND COOLING SYSTEMS | HRCU-A-CB (Split System: Heat Pump with Remote Outdoor Unit-Air-Source) | Centrally-Ducted | 288BNV025*0**C* | H,PG9J930 | 987MB66100C21*** | 23800 | 16 | 11 | 8.1 | 19800 | 16200 | 81.82% | 1.96 | 19600 | R-410A
215223134 | 1.98 | Yes | Yes | BRYANT HEATING AND COOLING SYSTEMS | HRCU-A-CB (Split System: Heat Pump with Remote Outdoor Unit-Air-Source) | Centrally-Ducted | 288BNV025*0**C* | H,PE9J936 | 987MB66100C21*** | 23800 | 16 | 11 | 8.1 | 19800 | 16200 | 81.82% | 1.96 | 19600 | R-410A
215223135 | 1.95 | Yes | No | BRYANT HEATING AND COOLING SYSTEMS | HRCU-A-CB (Split System: Heat Pump with Remote Outdoor Unit-Air-Source) | Centrally-Ducted | 288BNV025*0**C* | H,PE7J936 | 987MB66120C24*** | 23400 | 16 | 10.5 | 8.1 | 19800 | 16300 | 82.32% | 1.96 | 19800 | R-410A
215223136 | 1.98 | Yes | Yes | BRYANT HEATING AND COOLING SYSTEMS | HRCU-A-CB (Split System: Heat Pump with Remote Outdoor Unit-Air-Source) | Centrally-Ducted | 288BNV025*0**C* | H,PG9J930 | 987MB66120C24*** | 23800 | 16 | 11 | 8.1 | 19800 | 16300 | 82.32% | 1.96 | 19800 | R-410A
215223137 | 1.98 | Yes | Yes | BRYANT HEATING AND COOLING SYSTEMS | HRCU-A-CB (Split System: Heat Pump with Remote Outdoor Unit-Air-Source) | Centrally-Ducted | 288BNV025*0**C* | H,PE9J936 | 987MB66120C24*** | 23800 | 16 | 11 | 8.1 | 19800 | 16300 | 82.32% | 1.96 | 19800 | R-410A
215223138 | 1.97 | Yes | Yes | BRYANT HEATING AND COOLING SYSTEMS | HRCU-A-CB (Split System: Heat Pump with Remote Outdoor Unit-Air-Source) | Centrally-Ducted | 288BNV025*0**C* | H,PG9J930 | 987MC42060C17*** | 23600 | 16 | 11 | 8.1 | 20000 | 16300 | 81.5% | 1.94 | 19800 | R-410A
215223139 | 1.97 | Yes | Yes | BRYANT HEATING AND COOLING SYSTEMS | HRCU-A-CB (Split System: Heat Pump with Remote Outdoor Unit-Air-Source) | Centrally-Ducted | 288BNV025*0**C* | H,PG9J930 | 987MC42080C17*** | 23600 | 16 | 11 | 8.1 | 19800 | 16300 | 82.32% | 1.96 | 19800 | R-410A
215223140 | 1.97 | Yes | Yes | BRYANT HEATING AND COOLING SYSTEMS | HRCU-A-CB (Split System: Heat Pump with Remote Outdoor Unit-Air-Source) | Centrally-Ducted | 288BNV025*0**C* | H,PG9J930 | 987MC60060C21*** | 23600 | 16 | 11 | 8.1 | 20000 | 16300 | 81.5% | 1.94 | 19800 | R-410A
215223141 | 1.98 | Yes | Yes | BRYANT HEATING AND COOLING SYSTEMS | HRCU-A-CB (Split System: Heat Pump with Remote Outdoor Unit-Air-Source) | Centrally-Ducted | 288BNV025*0**C* | H,PG9J930 | 987MC60080C21*** | 23800 | 16 | 11 | 8.1 | 19800 | 16300 | 82.32% | 1.96 | 19800 | R-410A
215223142 | 1.98 | Yes | Yes | BRYANT HEATING AND COOLING SYSTEMS | HRCU-A-CB (Split System: Heat Pump with Remote Outdoor Unit-Air-Source) | Centrally-Ducted | 288BNV025*0**C* | H,PG9J930 | 987MC66100C21*** | 23800 | 16 | 11 | 8.1 | 19800 | 16200 | 81.82% | 1.96 | 19600 | R-410A
215223143 | 1.98 | Yes | Yes | BRYANT HEATING AND COOLING SYSTEMS | HRCU-A-CB (Split System: Heat Pump with Remote Outdoor Unit-Air-Source) | Centrally-Ducted | 288BNV025*0**C* | H,PG9J930 | 987MC66120C24*** | 23800 | 16 | 11 | 8.1 | 19800 | 16200 | 81.82% | 1.96 | 19600 | R-410A
215223182 | 2.63 | Yes | Yes | BRYANT HEATING AND COOLING SYSTEMS | HRCU-A-CB (Split System: Heat Pump with Remote Outdoor Unit-Air-Source) | Centrally-Ducted | 288BNV037*0**A* | H,PG35936 | 987MB42080C17*** | 31600 | 17 | 11 | 8.1 | 31800 | 24400 | 76.73% | 1.86 | 30600 | R-410A
215223183 | 2.63 | Yes | Yes | BRYANT HEATING AND COOLING SYSTEMS | HRCU-A-CB (Split System: Heat Pump with Remote Outdoor Unit-Air-Source) | Centrally-Ducted | 288BNV037*0**A* | H,PE9J936 | 987MB42080C17*** | 31600 | 17 | 11 | 8.1 | 31800 | 24400 | 76.73% | 1.86 | 30600 | R-410A
215223184 | 2.63 | Yes | Yes | BRYANT HEATING AND COOLING SYSTEMS | HRCU-A-CB (Split System: Heat Pump with Remote Outdoor Unit-Air-Source) | Centrally-Ducted | 288BNV037*0**A* | H,PG35936 | 987MB60060C21*** | 31600 | 17 | 11 | 8.1 | 31800 | 24200 | 76.1% | 1.88 | 30600 | R-410A
215223185 | 2.63 | Yes | Yes | BRYANT HEATING AND COOLING SYSTEMS | HRCU-A-CB (Split System: Heat Pump with Remote Outdoor Unit-Air-Source) | Centrally-Ducted | 288BNV037*0**A* | H,PE9J936 | 987MB60060C21*** | 31600 | 17 | 11 | 8.1 | 31800 | 24400 | 76.73% | 1.86 | 30600 | R-410A
215223187 | 2.67 | Yes | Yes | BRYANT HEATING AND COOLING SYSTEMS | HRCU-A-CB (Split System: Heat Pump with Remote Outdoor Unit-Air-Source) | Centrally-Ducted | 288BNV037*0**A* | H,PG35936 | 987MB66100C21*** | 32000 | 17 | 11.5 | 8.5 | 31000 | 24400 | 78.71% | 2 | 30400 | R-410A
215223188 | 2.67 | Yes | Yes | BRYANT HEATING AND COOLING SYSTEMS | HRCU-A-CB (Split System: Heat Pump with Remote Outdoor Unit-Air-Source) | Centrally-Ducted | 288BNV037*0**A* | H,PE9J936 | 987MB66100C21*** | 32000 | 17 | 11.5 | 8.5 | 31000 | 24600 | 79.35% | 1.98 | 30400 | R-410A
215223189 | 2.65 | Yes | Yes | BRYANT HEATING AND COOLING SYSTEMS | HRCU-A-CB (Split System: Heat Pump with Remote Outdoor Unit-Air-Source) | Centrally-Ducted | 288BNV037*0**A* | H,PG35936 | 987MB66120C24*** | 31800 | 17 | 11.5 | 8.5 | 31000 | 24600 | 79.35% | 1.98 | 30400 | R-410A
215223190 | 2.65 | Yes | Yes | BRYANT HEATING AND COOLING SYSTEMS | HRCU-A-CB (Split System: Heat Pump with Remote Outdoor Unit-Air-Source) | Centrally-Ducted | 288BNV037*0**A* | H,PE9J936 | 987MB66120C24*** | 31800 | 17 | 11.5 | 8.5 | 31000 | 24600 | 79.35% | 1.98 | 30400 | R-410A
215223191 | 2.63 | Yes | Yes | BRYANT HEATING AND COOLING SYSTEMS | HRCU-A-CB (Split System: Heat Pump with Remote Outdoor Unit-Air-Source) | Centrally-Ducted | 288BNV037*0**B* | H,PG35936 | 987MB42080C17*** | 31600 | 17 | 11 | 8.1 | 31800 | 24400 | 76.73% | 1.86 | 30600 | R-410A
215223192 | 2.63 | Yes | Yes | BRYANT HEATING AND COOLING SYSTEMS | HRCU-A-CB (Split System: Heat Pump with Remote Outdoor Unit-Air-Source) | Centrally-Ducted | 288BNV037*0**B* | H,PE9J936 | 987MB42080C17*** | 31600 | 17 | 11 | 8.1 | 31800 | 24400 | 76.73% | 1.86 | 30600 | R-410A
215223193 | 2.63 | Yes | Yes | BRYANT HEATING AND COOLING SYSTEMS | HRCU-A-CB (Split System: Heat Pump with Remote Outdoor Unit-Air-Source) | Centrally-Ducted | 288BNV037*0**B* | H,PG35936 | 987MB60060C21*** | 31600 | 17 | 11 | 8.1 | 31800 | 24200 | 76.1% | 1.88 | 30600 | R-410A
215223194 | 2.63 | Yes | Yes | BRYANT HEATING AND COOLING SYSTEMS | HRCU-A-CB (Split System: Heat Pump with Remote Outdoor Unit-Air-Source) | Centrally-Ducted | 288BNV037*0**B* | H,PE9J936 | 987MB60060C21*** | 31600 | 17 | 11 | 8.1 | 31800 | 24400 | 76.73% | 1.86 | 30600 | R-410A
215223196 | 2.67 | Yes | Yes | BRYANT HEATING AND COOLING SYSTEMS | HRCU-A-CB (Split System: Heat Pump with Remote Outdoor Unit-Air-Source) | Centrally-Ducted | 288BNV037*0**B* | H,PG35936 | 987MB66100C21*** | 32000 | 17 | 11.5 | 8.5 | 31000 | 24600 | 79.35% | 1.98 | 30400 | R-410A
215223197 | 2.67 | Yes | Yes | BRYANT HEATING AND COOLING SYSTEMS | HRCU-A-CB (Split System: Heat Pump with Remote Outdoor Unit-Air-Source) | Centrally-Ducted | 288BNV037*0**B* | H,PE9J936 | 987MB66100C21*** | 32000 | 17 | 11.5 | 8.5 | 31000 | 24600 | 79.35% | 1.98 | 30400 | R-410A
215223198 | 2.65 | Yes | Yes | BRYANT HEATING AND COOLING SYSTEMS | HRCU-A-CB (Split System: Heat Pump with Remote Outdoor Unit-Air-Source) | Centrally-Ducted | 288BNV037*0**B* | H,PG35936 | 987MB66120C24*** | 31800 | 17 | 11.5 | 8.5 | 31000 | 24600 | 79.35% | 1.98 | 30400 | R-410A
215223199 | 2.65 | Yes | Yes | BRYANT HEATING AND COOLING SYSTEMS | HRCU-A-CB (Split System: Heat Pump with Remote Outdoor Unit-Air-Source) | Centrally-Ducted | 288BNV037*0**B* | H,PE9J936 | 987MB66120C24*** | 31800 | 17 | 11.5 | 8.5 | 31000 | 24600 | 79.35% | 1.98 | 30400 | R-410A
215223213 | 5 | No | Yes | LG | HMSV-A-CB | Mixed Ducted and Non-Ducted Indoor Units | ZRUM060GSS0 |  |  | 60000 | 19.6 | 12.35 | 9.55 | 67000 | 54000 | 80.6% | 2 | 40000 | R-32
215223214 | 2 | No | Yes | LG | HMSV-A-CB | Mixed Ducted and Non-Ducted Indoor Units | ZRUN024GSS0 |  |  | 24000 | 19.1 | 14.8 | 10.2 | 27000 | 27000 | 100% | 2.18 | 17500 | R-32
215223215 | 4 | No | Yes | LG | HMSV-A-CB | Mixed Ducted and Non-Ducted Indoor Units | ZRUM048GSS0 |  |  | 48000 | 20.1 | 12.85 | 10.15 | 54000 | 54000 | 100% | 2.05 | 34400 | R-32
215223216 | 3 | No | Yes | LG | HMSV-A-CB | Mixed Ducted and Non-Ducted Indoor Units | ZRUM036GSS0 |  |  | 36000 | 20 | 14 | 10.35 | 42000 | 42000 | 100% | 2.25 | 26400 | R-32
215223218 | 2 | Yes | Yes | GCHV | HRCU-A-CB (Split System: Heat Pump with Remote Outdoor Unit-Air-Source) | Centrally-Ducted | COT-D36HNR8-EA01(J0) | CAH-D24HNR8-FMC(J0) |  | 24000 | 20 | 13.3 | 9.4 | 24000 | 20000 | 83.33% | 2.1 | 19200 | R-454B
215223219 | 2.83 | Yes | Yes | GCHV | HRCU-A-CB (Split System: Heat Pump with Remote Outdoor Unit-Air-Source) | Centrally-Ducted | COT-D36HNR8-EA01(J0) | CAH-D36HNR8-FMC(J0) |  | 34000 | 18.6 | 11.7 | 9 | 34200 | 24000 | 70.18% | 2.1 | 24000 | R-454B
215223220 | 3.96 | Yes | Yes | GCHV | HRCU-A-CB (Split System: Heat Pump with Remote Outdoor Unit-Air-Source) | Centrally-Ducted | COT-D60HNR8-GA01(J0) | CAH-D48HNR8-FMD(J0) |  | 47500 | 17.5 | 11.3 | 9 | 48000 | 34200 | 71.25% | 2.1 | 40000 | R-454B
215223221 | 4.63 | Yes | Yes | GCHV | HRCU-A-CB (Split System: Heat Pump with Remote Outdoor Unit-Air-Source) | Centrally-Ducted | COT-D60HNR8-GA01(J0) | CAH-D60HNR8-FMD(J0) |  | 55500 | 17 | 10 | 8.6 | 57000 | 42500 | 74.56% | 2.1 | 42000 | R-454B
215223250 | 1.5 | Yes | Yes | COMFORTMAKER | HRCU-A-C (Split System: Heat Pump with Remote Outdoor Unit with No Indoor Fan --Air Source) | Centrally-Ducted | DLCURAH18ABK | H,GG31924+TD |  | 18000 | 16 | 11.7 | 9.2 | 17300 | 14600 | 84.39% | 2.14 | 13700 | R-410A
215223251 | 1.5 | Yes | Yes | COMFORTMAKER | HRCU-A-C (Split System: Heat Pump with Remote Outdoor Unit with No Indoor Fan --Air Source) | Centrally-Ducted | DLCURAH18ABK | H,GG32924+TD |  | 18000 | 16 | 11.7 | 9.4 | 17400 | 14600 | 83.91% | 2.18 | 13700 | R-410A
215223252 | 2 | Yes | Yes | COMFORTMAKER | HRCU-A-C (Split System: Heat Pump with Remote Outdoor Unit with No Indoor Fan --Air Source) | Centrally-Ducted | DLCURAH24ABK | H,GG32924+TD |  | 24000 | 16 | 10.5 | 9.4 | 23400 | 19600 | 83.76% | 1.94 | 20000 | R-410A
215223253 | 2.38 | Yes | No | COMFORTMAKER | HRCU-A-C (Split System: Heat Pump with Remote Outdoor Unit with No Indoor Fan --Air Source) | Centrally-Ducted | DLCURAH30ABK | H,GG31930+TD |  | 28600 | 15.2 | 10 | 9.05 | 31000 | 26600 | 85.81% | 1.76 | 21400 | R-410A
215223254 | 2.42 | Yes | No | COMFORTMAKER | HRCU-A-C (Split System: Heat Pump with Remote Outdoor Unit with No Indoor Fan --Air Source) | Centrally-Ducted | DLCURAH30ABK | H,GG32930+TD |  | 29000 | 15.2 | 10 | 9.2 | 31200 | 26600 | 85.26% | 1.78 | 21600 | R-410A
215223255 | 2.42 | Yes | No | COMFORTMAKER | HRCU-A-C (Split System: Heat Pump with Remote Outdoor Unit with No Indoor Fan --Air Source) | Centrally-Ducted | DLCURAH30ABK | H,GG32936+TD |  | 29000 | 15.2 | 10 | 9.2 | 31200 | 26600 | 85.26% | 1.78 | 21600 | R-410A
215223256 | 2.45 | Yes | No | COMFORTMAKER | HRCU-A-C (Split System: Heat Pump with Remote Outdoor Unit with No Indoor Fan --Air Source) | Centrally-Ducted | DLCURAH30ABK | H,GG33930+TD |  | 29400 | 15.2 | 10 | 9.35 | 31200 | 26600 | 85.26% | 1.8 | 21600 | R-410A
215223257 | 2.45 | Yes | No | COMFORTMAKER | HRCU-A-C (Split System: Heat Pump with Remote Outdoor Unit with No Indoor Fan --Air Source) | Centrally-Ducted | DLCURAH30ABK | H,GG33936+TD |  | 29400 | 15.2 | 10 | 9.35 | 31200 | 26600 | 85.26% | 1.8 | 21600 | R-410A
215223278 | 0.75 | Yes | Yes | BOSCH | HRCU-A-CB-O | Mini-Splits(Non-Ducted) | BMS500-AAS009-1CSXHD | BMS500-AAU009-1AHWXD |  | 9000 | 27.4 | 15.4 | 12.5 | 12000 | 11500 | 95.83% | 1.8 | 9800 | R-454B
215223279 | 0.75 | Yes | Yes | BOSCH | HRCU-A-CB-O | Mini-Splits(Non-Ducted) | BMS500-AAS009-1CSXHD | BMS500-AAU009-1AHZXD |  | 9000 | 24 | 14.6 | 12.1 | 10900 | 10600 | 97.25% | 1.83 | 9000 | R-454B
215223280 | 0.75 | Yes | Yes | BOSCH | HRCU-A-CB-O | Mini-Splits(Non-Ducted) | BMS500-AAS009-1CSXHD | BMS500-AAU009-1AHCXD |  | 9000 | 22.6 | 14 | 12.1 | 10000 | 11000 | 110% | 1.84 | 9700 | R-454B
215223281 | 0.75 | Yes | Yes | BOSCH | HRCU-A-CB | Mini-Splits(Ducted) | BMS500-AAS009-1CSXHD | BMS500-AAU009-1AHDXD |  | 9000 | 21.4 | 13.4 | 12.5 | 10000 | 11200 | 112% | 1.89 | 9600 | R-454B
215223282 | 1 | Yes | Yes | BOSCH | HRCU-A-CB-O | Mini-Splits(Non-Ducted) | BMS500-AAS012-1CSXHD | BMS500-AAU012-1AHWXD |  | 12000 | 25.4 | 13.4 | 10.5 | 12000 | 11500 | 95.83% | 1.8 | 9800 | R-454B
215223283 | 1 | Yes | Yes | BOSCH | HRCU-A-CB-O | Mini-Splits(Non-Ducted) | BMS500-AAS012-1CSXHD | BMS500-AAU012-1AHZXD |  | 12000 | 23 | 13 | 10 | 12500 | 11500 | 92% | 2 | 9600 | R-454B
215223284 | 1 | Yes | Yes | BOSCH | HRCU-A-CB-O | Mini-Splits(Non-Ducted) | BMS500-AAS012-1CSXHD | BMS500-AAU012-1AHCXD |  | 12000 | 22.2 | 12.5 | 11.6 | 12000 | 11500 | 95.83% | 2 | 10000 | R-454B
215223285 | 1 | Yes | Yes | BOSCH | HRCU-A-CB | Mini-Splits(Ducted) | BMS500-AAS012-1CSXHD | BMS500-AAU012-1AHDXD |  | 12000 | 20 | 12 | 10 | 12500 | 11800 | 94.4% | 1.9 | 9600 | R-454B
215223286 | 1.5 | Yes | Yes | BOSCH | HRCU-A-CB-O | Mini-Splits(Non-Ducted) | BMS500-AAS018-1CSXHD | BMS500-AAU018-1AHWXD |  | 18000 | 21.4 | 12.5 | 11 | 18000 | 18000 | 100% | 1.92 | 15000 | R-454B
215223287 | 1.39 | Yes | Yes | BOSCH | HRCU-A-CB-O | Mini-Splits(Non-Ducted) | BMS500-AAS018-1CSXHD | BMS500-AAU018-1AHZXD |  | 16700 | 20.6 | 12.5 | 12.2 | 20000 | 17500 | 87.5% | 1.89 | 14500 | R-454B
215223288 | 1.33 | Yes | Yes | BOSCH | HRCU-A-CB-O | Mini-Splits(Non-Ducted) | BMS500-AAS018-1CSXHD | BMS500-AAU018-1AHCXD |  | 16000 | 20 | 12.5 | 12.3 | 19000 | 17000 | 89.47% | 1.9 | 14900 | R-454B
215223289 | 1.42 | Yes | Yes | BOSCH | HRCU-A-CB | Mini-Splits(Ducted) | BMS500-AAS018-1CSXHD | BMS500-AAU018-1AHDXD |  | 17000 | 18 | 12 | 10.5 | 19000 | 18000 | 94.74% | 2 | 15000 | R-454B
215223290 | 2 | Yes | Yes | BOSCH | HRCU-A-CB-O | Mini-Splits(Non-Ducted) | BMS500-AAS024-1CSXHD | BMS500-AAU024-1AHWXD |  | 24000 | 21 | 13 | 13.5 | 29000 | 24200 | 83.45% | 2.34 | 21000 | R-454B
215223291 | 2 | Yes | Yes | BOSCH | HRCU-A-CB | Mini-Splits(Ducted) | BMS500-AAS024-1CSXHD | BMS500-AAU024-1AHDXD |  | 24000 | 19 | 12 | 11.7 | 26000 | 24000 | 92.31% | 2.18 | 21600 | R-454B
215223292 | 1.95 | Yes | Yes | BOSCH | HRCU-A-CB-O | Mini-Splits(Non-Ducted) | BMS500-AAS024-1CSXHD | BMS500-AAU024-1AHCXD |  | 23400 | 20.7 | 12 | 11.6 | 25000 | 23800 | 95.2% | 2.23 | 20400 | R-454B
215223294 | 0.75 | Yes | Yes | BOSCH | HRCU-A-CB-O | Mini-Splits(Non-Ducted) | BMS500-AAS009-1CSXRD | BMS500-AAU009-1AHWXD |  | 9000 | 25.8 | 14.9 | 12.5 | 10000 | 8000 | 80% | 2.36 | 8100 | R-454B
215223295 | 0.75 | Yes | Yes | BOSCH | HRCU-A-CB-O | Mini-Splits(Non-Ducted) | BMS500-AAS009-1CSXRD | BMS500-AAU009-1AHZXD |  | 9000 | 22.1 | 14.4 | 11.8 | 11000 | 8000 | 72.73% | 2.18 | 7900 | R-454B
215223296 | 0.75 | Yes | Yes | BOSCH | HRCU-A-CB-O | Mini-Splits(Non-Ducted) | BMS500-AAS009-1CSXRD | BMS500-AAU009-1AHCXD |  | 9000 | 21.6 | 14.3 | 11.3 | 10000 | 8300 | 83% | 2.17 | 8500 | R-454B
215223297 | 0.75 | Yes | Yes | BOSCH | HRCU-A-CB | Mini-Splits(Ducted) | BMS500-AAS009-1CSXRD | BMS500-AAU009-1AHDXD |  | 9000 | 19.5 | 12.8 | 11 | 10000 | 8600 | 86% | 2.25 | 8900 | R-454B
215223298 | 1 | No | Yes | BOSCH | HRCU-A-CB-O | Mini-Splits(Non-Ducted) | BMS500-AAS012-1CSXRD | BMS500-AAU012-1AHWXD |  | 12000 | 25.5 | 13 | 10.6 | 12000 | 8400 | 70% | 2.3 | 9300 | R-454B
215223299 | 1 | Yes | Yes | BOSCH | HRCU-A-CB-O | Mini-Splits(Non-Ducted) | BMS500-AAS012-1CSXRD | BMS500-AAU012-1AHZXD |  | 12000 | 22.1 | 12.3 | 10 | 12000 | 8600 | 71.67% | 2.48 | 8600 | R-454B
215223300 | 1 | No | Yes | BOSCH | HRCU-A-CB-O | Mini-Splits(Non-Ducted) | BMS500-AAS012-1CSXRD | BMS500-AAU012-1AHCXD |  | 12000 | 21.1 | 12.5 | 10.4 | 12000 | 8400 | 70% | 2.4 | 8500 | R-454B
215223301 | 0.96 | Yes | Yes | BOSCH | HRCU-A-CB | Mini-Splits(Ducted) | BMS500-AAS012-1CSXRD | BMS500-AAU012-1AHDXD |  | 11500 | 19 | 11.7 | 10.2 | 12000 | 8800 | 73.33% | 2.25 | 9500 | R-454B
215223302 | 1.5 | Yes | Yes | BOSCH | HRCU-A-CB-O | Mini-Splits(Non-Ducted) | BMS500-AAS018-1CSXRD | BMS500-AAU018-1AHWXD |  | 18000 | 23.5 | 12.7 | 10.8 | 18000 | 12800 | 71.11% | 2.1 | 13600 | R-454B
215223303 | 1.5 | Yes | Yes | BOSCH | HRCU-A-CB-O | Mini-Splits(Non-Ducted) | BMS500-AAS018-1CSXRD | BMS500-AAU018-1AHZXD |  | 18000 | 22.2 | 12.5 | 12.2 | 18000 | 13100 | 72.78% | 2.24 | 14000 | R-454B
215223304 | 1.4 | Yes | Yes | BOSCH | HRCU-A-CB-O | Mini-Splits(Non-Ducted) | BMS500-AAS018-1CSXRD | BMS500-AAU018-1AHCXD |  | 16800 | 20.7 | 12.5 | 11.4 | 18000 | 12800 | 71.11% | 2.2 | 13900 | R-454B
215223305 | 1.42 | No | Yes | BOSCH | HRCU-A-CB | Mini-Splits(Ducted) | BMS500-AAS018-1CSXRD | BMS500-AAU018-1AHDXD |  | 17000 | 20 | 12.5 | 10.5 | 20000 | 14000 | 70% | 2.2 | 14000 | R-454B
215223306 | 2 | Yes | Yes | BOSCH | HRCU-A-CB-O | Mini-Splits(Non-Ducted) | BMS500-AAS024-1CSXRD | BMS500-AAU024-1AHWXD |  | 24000 | 23 | 14 | 11.7 | 25000 | 19600 | 78.4% | 2.54 | 18800 | R-454B
215223307 | 2 | Yes | Yes | BOSCH | HRCU-A-CB-O | Mini-Splits(Non-Ducted) | BMS500-AAS024-1CSXRD | BMS500-AAU024-1AHCXD |  | 24000 | 22 | 12 | 10.5 | 25000 | 18500 | 74% | 2.3 | 20400 | R-454B
215223308 | 2 | Yes | Yes | BOSCH | HRCU-A-CB | Mini-Splits(Ducted) | BMS500-AAS024-1CSXRD | BMS500-AAU024-1AHDXD |  | 24000 | 19 | 12.5 | 11 | 25000 | 19000 | 76% | 2.3 | 21200 | R-454B
215223311 | 3 | No | No | BOSCH | HRCU-A-CB-O | Mini-Splits(Non-Ducted) | BMS500-AAS036-1CSXLD | BMS500-AAU036-1AHCXD |  | 36000 | 20 | 9.6 | 10.3 | 38000 | 26600 | 70% | 2.2 | 26800 | R-454B
215223313 | 4 | Yes | No | BOSCH | HRCU-A-CB-O | Mini-Splits(Non-Ducted) | BMS500-AAS048-1CSXLD | BMS500-AAU048-1AHCXD |  | 48000 | 19 | 9.5 | 9.9 | 50000 | 40500 | 81% | 2.11 | 36600 | R-454B
215223314 | 4 | Yes | Yes | BOSCH | HRCU-A-CB | Mini-Splits(Ducted) | BMS500-AAS048-1CSXLD | BMS500-AAU048-1AHDXD |  | 48000 | 17.1 | 10 | 9.8 | 50000 | 38000 | 76% | 2 | 39000 | R-454B
215223316 | 1.58 | Yes | Yes | BOSCH | HMSV-A-CB-O | Non-Ducted Indoor Units | BMS500-AAM018-1CSXHD |  |  | 19000 | 25 | 15 | 10.4 | 20000 | 19000 | 95% | 2 | 17600 | R-454B
215223317 | 1.58 | Yes | Yes | BOSCH | HMSV-A-CB | Ducted Indoor Units | BMS500-AAM018-1CSXHD |  |  | 19000 | 20 | 13 | 10 | 20000 | 18000 | 90% | 2 | 17000 | R-454B
215223318 | 1.58 | No | Yes | BOSCH | HMSV-A-CB | Mixed Ducted and Non-Ducted Indoor Units | BMS500-AAM018-1CSXHD |  |  | 19000 | 22.5 | 14 | 10.2 | 20000 | 18500 | 92.5% | 2 | 17300 | R-454B
215223319 | 2.25 | Yes | Yes | BOSCH | HMSV-A-CB-O | Non-Ducted Indoor Units | BMS500-AAM027-1CSXHD |  |  | 27000 | 23 | 12.5 | 10.5 | 27000 | 27000 | 100% | 2 | 25000 | R-454B
215223320 | 2.33 | Yes | Yes | BOSCH | HMSV-A-CB | Ducted Indoor Units | BMS500-AAM027-1CSXHD |  |  | 28000 | 19 | 12 | 9.5 | 28000 | 27000 | 96.43% | 2 | 23000 | R-454B
215223321 | 2.28 | No | Yes | BOSCH | HMSV-A-CB | Mixed Ducted and Non-Ducted Indoor Units | BMS500-AAM027-1CSXHD |  |  | 27400 | 21 | 12.25 | 10 | 27400 | 27000 | 98.54% | 2 | 24000 | R-454B
215223322 | 3 | Yes | Yes | BOSCH | HMSV-A-CB-O | Non-Ducted Indoor Units | BMS500-AAM036-1CSXHD |  |  | 36000 | 23 | 13 | 10.7 | 36000 | 36000 | 100% | 2 | 30000 | R-454B
215223323 | 3 | Yes | Yes | BOSCH | HMSV-A-CB | Ducted Indoor Units | BMS500-AAM036-1CSXHD |  |  | 36000 | 19.4 | 12 | 10.4 | 36000 | 38000 | 105.6% | 2 | 33000 | R-454B
215223324 | 3 | No | Yes | BOSCH | HMSV-A-CB | Mixed Ducted and Non-Ducted Indoor Units | BMS500-AAM036-1CSXHD |  |  | 36000 | 21.2 | 12.5 | 10.55 | 36000 | 37000 | 102.8% | 2 | 31400 | R-454B
215223325 | 3.92 | Yes | Yes | BOSCH | HMSV-A-CB-O | Non-Ducted Indoor Units | BMS500-AAM048-1CSXHD |  |  | 47000 | 23 | 12 | 11 | 49000 | 47000 | 95.92% | 2 | 44000 | R-454B
215223326 | 3.92 | Yes | Yes | BOSCH | HMSV-A-CB | Ducted Indoor Units | BMS500-AAM048-1CSXHD |  |  | 47000 | 20.4 | 11.7 | 11 | 48000 | 48000 | 100% | 2 | 44500 | R-454B
215223327 | 3.92 | No | Yes | BOSCH | HMSV-A-CB | Mixed Ducted and Non-Ducted Indoor Units | BMS500-AAM048-1CSXHD |  |  | 47000 | 21.7 | 11.85 | 11 | 48500 | 47500 | 97.94% | 2 | 44000 | R-454B
215223328 | 1.5 | Yes | Yes | BOSCH | HMSV-A-CB-O | Non-Ducted Indoor Units | BMS500-AAM018-1CSXRD |  |  | 18000 | 25.1 | 14 | 9.8 | 19000 | 13500 | 71.05% | 2.3 | 13600 | R-454B
215223329 | 1.5 | Yes | Yes | BOSCH | HMSV-A-CB | Ducted Indoor Units | BMS500-AAM018-1CSXRD |  |  | 18000 | 20 | 12 | 10 | 19000 | 14600 | 76.84% | 2.3 | 14600 | R-454B
215223330 | 1.5 | No | Yes | BOSCH | HMSV-A-CB | Mixed Ducted and Non-Ducted Indoor Units | BMS500-AAM018-1CSXRD |  |  | 18000 | 22.55 | 13 | 9.9 | 19000 | 14000 | 73.68% | 2.3 | 14100 | R-454B
215223331 | 2.25 | Yes | Yes | BOSCH | HMSV-A-CB-O | Non-Ducted Indoor Units | BMS500-AAM027-1CSXRD |  |  | 27000 | 25 | 13 | 9.5 | 27000 | 19000 | 70.37% | 2 | 18400 | R-454B
215223332 | 2.22 | Yes | Yes | BOSCH | HMSV-A-CB | Ducted Indoor Units | BMS500-AAM027-1CSXRD |  |  | 26600 | 21 | 12 | 9 | 26600 | 18800 | 70.68% | 2 | 18400 | R-454B
215223333 | 2.23 | No | Yes | BOSCH | HMSV-A-CB | Mixed Ducted and Non-Ducted Indoor Units | BMS500-AAM027-1CSXRD |  |  | 26800 | 23 | 12.5 | 9.25 | 26800 | 18900 | 70.52% | 2 | 18400 | R-454B
215223334 | 3 | Yes | Yes | BOSCH | HMSV-A-CB-O | Non-Ducted Indoor Units | BMS500-AAM036-1CSXRD |  |  | 36000 | 24 | 12 | 9.5 | 37000 | 26000 | 70.27% | 2 | 26600 | R-454B
215223335 | 2.92 | Yes | Yes | BOSCH | HMSV-A-CB | Ducted Indoor Units | BMS500-AAM036-1CSXRD |  |  | 35000 | 20 | 11.7 | 9.2 | 37000 | 26000 | 70.27% | 2 | 26400 | R-454B
215223336 | 2.95 | No | Yes | BOSCH | HMSV-A-CB | Mixed Ducted and Non-Ducted Indoor Units | BMS500-AAM036-1CSXRD |  |  | 35400 | 22 | 11.85 | 9.35 | 37000 | 26000 | 70.27% | 2 | 26400 | R-454B
215223337 | 3.92 | Yes | Yes | BOSCH | HMSV-A-CB-O | Non-Ducted Indoor Units | BMS500-AAM048-1CSXRD |  |  | 47000 | 24 | 12.5 | 10.3 | 48000 | 36000 | 75% | 2 | 38000 | R-454B
215223338 | 3.75 | Yes | Yes | BOSCH | HMSV-A-CB | Ducted Indoor Units | BMS500-AAM048-1CSXRD |  |  | 45000 | 20.4 | 12 | 10.6 | 47000 | 38000 | 80.85% | 2.1 | 37000 | R-454B
215223339 | 3.83 | No | Yes | BOSCH | HMSV-A-CB | Mixed Ducted and Non-Ducted Indoor Units | BMS500-AAM048-1CSXRD |  |  | 46000 | 22.2 | 12.25 | 10.45 | 47500 | 37000 | 77.89% | 2.05 | 37400 | R-454B
215223356 | 1.5 | Yes | Yes | COMFORTMAKER | HRCU-A-C (Split System: Heat Pump with Remote Outdoor Unit with No Indoor Fan --Air Source) | Centrally-Ducted | DLCURAH18ABK | H,GG31918+CI |  | 18000 | 16 | 11.7 | 9.2 | 17300 | 14600 | 84.39% | 2.14 | 13700 | R-410A
215223945 | 1.92 | Yes | Yes | COLEMAN | HRCU-A-CB (Split System: Heat Pump with Remote Outdoor Unit-Air-Source) | Centrally-Ducted | HH824E2S11 | CTM36B5ADS1 | Z8ES080B12SMPS1 | 23000 | 18 | 12 | 9.5 | 23000 | 18600 | 80.87% | 2 | 18300 | R-454B
215223946 | 1.92 | Yes | Yes | LUXAIRE | HRCU-A-CB (Split System: Heat Pump with Remote Outdoor Unit-Air-Source) | Centrally-Ducted | HH824E2S11 | CTM36B5ADS1 | Z8ES080B12SMPS1 | 23000 | 18 | 12 | 9.5 | 23000 | 18600 | 80.87% | 2 | 18300 | R-454B
215223947 | 1.92 | Yes | Yes | FRASER-JOHNSTON | HRCU-A-CB (Split System: Heat Pump with Remote Outdoor Unit-Air-Source) | Centrally-Ducted | HH824E2S11 | CTM36B5ADS1 | Z8ES080B12SMPS1 | 23000 | 18 | 12 | 9.5 | 23000 | 18600 | 80.87% | 2 | 18300 | R-454B
215223948 | 1.92 | Yes | Yes | CHAMPION HEATING AND COOLING | HRCU-A-CB (Split System: Heat Pump with Remote Outdoor Unit-Air-Source) | Centrally-Ducted | HH824E2S11 | CTM36B5ADS1 | Z8ES080B12SMPS1 | 23000 | 18 | 12 | 9.5 | 23000 | 18600 | 80.87% | 2 | 18300 | R-454B
215223949 | 1.92 | Yes | Yes | JOHNSON CONTROLS | HRCU-A-CB (Split System: Heat Pump with Remote Outdoor Unit-Air-Source) | Centrally-Ducted | HH824E2S11 | CTM36B5ADS1 | Z8ES080B12SMPS1 | 23000 | 18 | 12 | 9.5 | 23000 | 18600 | 80.87% | 2 | 18300 | R-454B
215223950 | 1.92 | Yes | Yes | COLEMAN | HRCU-A-CB (Split System: Heat Pump with Remote Outdoor Unit-Air-Source) | Centrally-Ducted | HH824E2S11 | CTM36B5ADS1 | Z8ES100B12SMPS1 | 23000 | 18 | 12 | 9.5 | 23000 | 18800 | 81.74% | 2 | 18500 | R-454B
215223951 | 1.92 | Yes | Yes | LUXAIRE | HRCU-A-CB (Split System: Heat Pump with Remote Outdoor Unit-Air-Source) | Centrally-Ducted | HH824E2S11 | CTM36B5ADS1 | Z8ES100B12SMPS1 | 23000 | 18 | 12 | 9.5 | 23000 | 18800 | 81.74% | 2 | 18500 | R-454B
215223952 | 1.92 | Yes | Yes | FRASER-JOHNSTON | HRCU-A-CB (Split System: Heat Pump with Remote Outdoor Unit-Air-Source) | Centrally-Ducted | HH824E2S11 | CTM36B5ADS1 | Z8ES100B12SMPS1 | 23000 | 18 | 12 | 9.5 | 23000 | 18800 | 81.74% | 2 | 18500 | R-454B
215223953 | 1.92 | Yes | Yes | CHAMPION HEATING AND COOLING | HRCU-A-CB (Split System: Heat Pump with Remote Outdoor Unit-Air-Source) | Centrally-Ducted | HH824E2S11 | CTM36B5ADS1 | Z8ES100B12SMPS1 | 23000 | 18 | 12 | 9.5 | 23000 | 18800 | 81.74% | 2 | 18500 | R-454B
215223954 | 1.92 | Yes | Yes | JOHNSON CONTROLS | HRCU-A-CB (Split System: Heat Pump with Remote Outdoor Unit-Air-Source) | Centrally-Ducted | HH824E2S11 | CTM36B5ADS1 | Z8ES100B12SMPS1 | 23000 | 18 | 12 | 9.5 | 23000 | 18800 | 81.74% | 2 | 18500 | R-454B
215223955 | 1.92 | Yes | Yes | YORK | HRCU-A-CB (Split System: Heat Pump with Remote Outdoor Unit-Air-Source) | Centrally-Ducted | HH824E2S11 | CTM36B5ADS1 | Y81E100B12SMPS1 | 23000 | 18 | 12 | 9.5 | 23000 | 18800 | 81.74% | 2 | 18500 | R-454B
215223956 | 1.92 | Yes | Yes | YORK | HRCU-A-CB (Split System: Heat Pump with Remote Outdoor Unit-Air-Source) | Centrally-Ducted | HH824E2S11 | CTM36B5ADS1 | Y81E080B12SMPS1 | 23000 | 18 | 12 | 9.5 | 23000 | 18600 | 80.87% | 2 | 18300 | R-454B
215224720 | 1 | No | Yes | Hitachi | HRCU-A-CB-O | Mini-Splits(Non-Ducted) | RAC-DJ12WHAA | RAK-DJ12PHAA |  | 12000 | 19.5 | 12 | 9.2 | 13000 | 9200 | 70.77% | 2.13 | 8400 | R-32
215224721 | 1.5 | Yes | Yes | Hitachi | HRCU-A-CB-O | Mini-Splits(Non-Ducted) | RAC-DJ18WHAA | RAK-DJ18PHAA |  | 18000 | 19.5 | 12 | 10.5 | 19000 | 14200 | 74.74% | 1.9 | 13300 | R-32
215224722 | 1.83 | Yes | Yes | Hitachi | HRCU-A-CB-O | Mini-Splits(Non-Ducted) | RAC-DJ24WHAA | RAK-DJ24PHAA |  | 22000 | 18.3 | 12 | 10 | 25000 | 18400 | 73.6% | 2.1 | 17500 | R-32
215224750 | 1.9 | Yes | Yes | CARRIER | HRCU-A-CB (Split System: Heat Pump with Remote Outdoor Unit-Air-Source) | Centrally-Ducted | 25VNA424A*031* | H,PG31930 | 59MN7C060C17**14 | 22800 | 19 | 12.5 | 10 | 25600 | 19800 | 77.34% | 2.28 | 24400 | R-410A
215224751 | 1.93 | Yes | Yes | CARRIER | HRCU-A-CB (Split System: Heat Pump with Remote Outdoor Unit-Air-Source) | Centrally-Ducted | 25VNA424A*031* | H,PG7J936 | 59MN7C060C17**14 | 23200 | 19 | 13 | 10 | 25200 | 19600 | 77.78% | 2.36 | 24200 | R-410A
215224752 | 1.93 | Yes | Yes | CARRIER | HRCU-A-CB (Split System: Heat Pump with Remote Outdoor Unit-Air-Source) | Centrally-Ducted | 25VNA424A*031* | H,PG9J936 | 59MN7C060C17**14 | 23200 | 20 | 12.5 | 10.5 | 25000 | 19500 | 78% | 2.46 | 24000 | R-410A
215224753 | 1.88 | Yes | Yes | CARRIER | HRCU-A-CB (Split System: Heat Pump with Remote Outdoor Unit-Air-Source) | Centrally-Ducted | 25VNA424A*031* | H,PG31930 | 59MN7C060C21**20 | 22600 | 20 | 12 | 10.5 | 25000 | 19500 | 78% | 2.42 | 24000 | R-410A
215224754 | 1.93 | Yes | Yes | CARRIER | HRCU-A-CB (Split System: Heat Pump with Remote Outdoor Unit-Air-Source) | Centrally-Ducted | 25VNA424A*031* | H,PG7J936 | 59MN7C060C21**20 | 23200 | 20 | 12.5 | 10.5 | 25000 | 19500 | 78% | 2.42 | 24000 | R-410A
215224755 | 1.95 | Yes | Yes | CARRIER | HRCU-A-CB (Split System: Heat Pump with Remote Outdoor Unit-Air-Source) | Centrally-Ducted | 25VNA424A*031* | H,PG9J936 | 59MN7C060C21**20 | 23400 | 20 | 13 | 10.5 | 25000 | 19400 | 77.6% | 2.44 | 23800 | R-410A
215224756 | 1.9 | Yes | Yes | CARRIER | HRCU-A-CB (Split System: Heat Pump with Remote Outdoor Unit-Air-Source) | Centrally-Ducted | 25VNA424A*031* | H,PG31930 | 59MN7C080C17**14 | 22800 | 20 | 12.5 | 10 | 25200 | 19600 | 77.78% | 2.38 | 24000 | R-410A
215224757 | 1.93 | Yes | Yes | CARRIER | HRCU-A-CB (Split System: Heat Pump with Remote Outdoor Unit-Air-Source) | Centrally-Ducted | 25VNA424A*031* | H,PG7J936 | 59MN7C080C17**14 | 23200 | 20 | 13 | 10 | 25200 | 19500 | 77.38% | 2.4 | 24000 | R-410A
215224758 | 1.95 | Yes | Yes | CARRIER | HRCU-A-CB (Split System: Heat Pump with Remote Outdoor Unit-Air-Source) | Centrally-Ducted | 25VNA424A*031* | H,PG9J936 | 59MN7C080C17**14 | 23400 | 20 | 13 | 10.5 | 25000 | 19400 | 77.6% | 2.46 | 23800 | R-410A
215224759 | 1.88 | Yes | Yes | CARRIER | HRCU-A-CB (Split System: Heat Pump with Remote Outdoor Unit-Air-Source) | Centrally-Ducted | 25VNA424A*031* | H,PG31930 | 59MN7C100C21**22 | 22600 | 20 | 12.5 | 10.5 | 25000 | 19300 | 77.2% | 2.48 | 23800 | R-410A
215224760 | 1.92 | Yes | Yes | CARRIER | HRCU-A-CB (Split System: Heat Pump with Remote Outdoor Unit-Air-Source) | Centrally-Ducted | 25VNA424A*031* | H,PG7J936 | 59MN7C100C21**22 | 23000 | 20 | 13 | 10.5 | 25000 | 19400 | 77.6% | 2.46 | 23800 | R-410A
215224761 | 1.95 | Yes | Yes | CARRIER | HRCU-A-CB (Split System: Heat Pump with Remote Outdoor Unit-Air-Source) | Centrally-Ducted | 25VNA424A*031* | H,PG9J936 | 59MN7C100C21**22 | 23400 | 20 | 13.5 | 10.5 | 25000 | 19400 | 77.6% | 2.46 | 23800 | R-410A
215224762 | 3.67 | Yes | Yes | CARRIER | HRCU-A-CB (Split System: Heat Pump with Remote Outdoor Unit-Air-Source) | Centrally-Ducted | 25VNA448A*031* | H,PG48960 | 59MN7C060C21**20 | 44000 | 20 | 11.5 | 9 | 44500 | 36400 | 81.8% | 2.22 | 43000 | R-410A
215224763 | 3.67 | Yes | Yes | CARRIER | HRCU-A-CB (Split System: Heat Pump with Remote Outdoor Unit-Air-Source) | Centrally-Ducted | 25VNA448A*031* | H,PG49960 | 59MN7C060C21**20 | 44000 | 20 | 11.5 | 9 | 44500 | 36400 | 81.8% | 2.22 | 43000 | R-410A
215224764 | 3.71 | Yes | Yes | CARRIER | HRCU-A-CB (Split System: Heat Pump with Remote Outdoor Unit-Air-Source) | Centrally-Ducted | 25VNA448A*031* | H,PG48960 | 59MN7C080C21**20 | 44500 | 21 | 12 | 9 | 44500 | 36000 | 80.9% | 2.26 | 42500 | R-410A
215224765 | 3.71 | Yes | Yes | CARRIER | HRCU-A-CB (Split System: Heat Pump with Remote Outdoor Unit-Air-Source) | Centrally-Ducted | 25VNA448A*031* | H,PG49960 | 59MN7C080C21**20 | 44500 | 21 | 12 | 9 | 44500 | 36000 | 80.9% | 2.26 | 42500 | R-410A
215224766 | 3.71 | Yes | Yes | CARRIER | HRCU-A-CB (Split System: Heat Pump with Remote Outdoor Unit-Air-Source) | Centrally-Ducted | 25VNA448A*031* | H,PG48960 | 59MN7C100C21**22 | 44500 | 21 | 12 | 9.5 | 44000 | 35800 | 81.36% | 2.26 | 42500 | R-410A
215224767 | 3.71 | Yes | Yes | CARRIER | HRCU-A-CB (Split System: Heat Pump with Remote Outdoor Unit-Air-Source) | Centrally-Ducted | 25VNA448A*031* | H,PG49960 | 59MN7C100C21**22 | 44500 | 21 | 12 | 9.5 | 44000 | 35800 | 81.36% | 2.26 | 42500 | R-410A
215224768 | 3.71 | Yes | Yes | CARRIER | HRCU-A-CB (Split System: Heat Pump with Remote Outdoor Unit-Air-Source) | Centrally-Ducted | 25VNA448A*031* | H,PG48960 | 59MN7C120C24**22 | 44500 | 21 | 12 | 9.5 | 44000 | 35800 | 81.36% | 2.34 | 42000 | R-410A
215224769 | 3.71 | Yes | Yes | CARRIER | HRCU-A-CB (Split System: Heat Pump with Remote Outdoor Unit-Air-Source) | Centrally-Ducted | 25VNA448A*031* | H,PG49960 | 59MN7C120C24**22 | 44500 | 21 | 12 | 9.5 | 44000 | 36000 | 81.82% | 2.26 | 42500 | R-410A
215224770 | 2.75 | Yes | Yes | CARRIER | HRCU-A-CB (Split System: Heat Pump with Remote Outdoor Unit-Air-Source) | Centrally-Ducted | 25VNA436A*031* | H,PG9J936 | 59MN7C060C17**14 | 33000 | 19 | 11.7 | 9.5 | 35400 | 25800 | 72.88% | 2.02 | 30600 | R-410A
215224771 | 2.75 | Yes | Yes | CARRIER | HRCU-A-CB (Split System: Heat Pump with Remote Outdoor Unit-Air-Source) | Centrally-Ducted | 25VNA436A*031* | H,PG9J936 | 59MN7C060C21**20 | 33000 | 19 | 11.7 | 9 | 35200 | 25800 | 73.3% | 2.02 | 30400 | R-410A
215224772 | 2.75 | Yes | Yes | CARRIER | HRCU-A-CB (Split System: Heat Pump with Remote Outdoor Unit-Air-Source) | Centrally-Ducted | 25VNA436A*031* | H,PG9J936 | 59MN7C080C17**14 | 33000 | 19 | 11.7 | 9.5 | 35200 | 25800 | 73.3% | 2.02 | 30400 | R-410A
215224773 | 2.77 | Yes | Yes | CARRIER | HRCU-A-CB (Split System: Heat Pump with Remote Outdoor Unit-Air-Source) | Centrally-Ducted | 25VNA436A*031* | H,PG9J936 | 59MN7C080C21**20 | 33200 | 19 | 12 | 9 | 35200 | 25600 | 72.73% | 2.04 | 30200 | R-410A
215224774 | 2.73 | Yes | Yes | CARRIER | HRCU-A-CB (Split System: Heat Pump with Remote Outdoor Unit-Air-Source) | Centrally-Ducted | 25VNA436A*031* | H,PG9J936 | 59MN7C100C21**22 | 32800 | 20 | 12 | 9 | 34800 | 27200 | 78.16% | 2.04 | 31600 | R-410A
215224775 | 2.73 | Yes | Yes | CARRIER | HRCU-A-CB (Split System: Heat Pump with Remote Outdoor Unit-Air-Source) | Centrally-Ducted | 25VNA436A*031* | H,PG9J936 | 59MN7C120C24**22 | 32800 | 20 | 11.7 | 9 | 34800 | 27200 | 78.16% | 2.04 | 31600 | R-410A
215224776 | 0.75 | Yes | Yes | TCL | HRCU-A-CB-O | Mini-Splits(Non-Ducted) | TSH09HEI1NAJ0T24 | TSH09IEI1NAJ0T24 |  | 9000 | 19 | 13 | 10 | 10000 | 7500 | 75% | 2.1 | 6200 | R-454B
215224777 | 1 | Yes | Yes | TCL | HRCU-A-CB-O | Mini-Splits(Non-Ducted) | TSH12HEI1NAJ0T24 | TSH12IEI1NAJ0T24 |  | 12000 | 19 | 13 | 10 | 12400 | 8900 | 71.77% | 2.1 | 7800 | R-454B
215224778 | 0.75 | Yes | Yes | TCL | HRCU-A-CB-O | Mini-Splits(Non-Ducted) | TSH09HEI2NAJ0T24 | TSH09IEI2NAJ0T24 |  | 9000 | 19 | 13 | 10 | 10000 | 7100 | 71% | 2.1 | 5800 | R-454B
215224779 | 1 | Yes | Yes | TCL | HRCU-A-CB-O | Mini-Splits(Non-Ducted) | TSH12HEI2NAJ0T24 | TSH12IEI2NAJ0T24 |  | 12000 | 19 | 13 | 10 | 12600 | 9100 | 72.22% | 2.1 | 8100 | R-454B
215224780 | 1.5 | Yes | Yes | TCL | HRCU-A-CB-O | Mini-Splits(Non-Ducted) | TSH18HEI2NAJ0T24 | TSH18IEI2NAJ0T24 |  | 18000 | 19 | 12.5 | 9.5 | 19000 | 13600 | 71.58% | 1.8 | 15000 | R-454B
215224781 | 1.92 | Yes | Yes | TCL | HRCU-A-CB-O | Mini-Splits(Non-Ducted) | TSH24HEI2NAJ0T24 | TSH24IEI2NAJ0T24 |  | 23000 | 19 | 12 | 9.5 | 25000 | 18900 | 75.6% | 1.8 | 14000 | R-454B
215225062 | 1.5 | Yes | Yes | GUARDIAN | HMSV-A-CB-O | Non-Ducted Indoor Units | UMC18CN23STG1 |  |  | 18000 | 22 | 13.3 | 10 | 18000 | 18000 | 100% | 1.99 | 11500 | R-454B
215225063 | 2.25 | Yes | Yes | GUARDIAN | HMSV-A-CB-O | Non-Ducted Indoor Units | UMC24CN23STG1 |  |  | 27000 | 23 | 12.85 | 10 | 27000 | 27000 | 100% | 1.82 | 17600 | R-454B
215225087 | 2 | Yes | Yes | BOSCH | HRCU-A-CB (Split System: Heat Pump with Remote Outdoor Unit-Air-Source) | Centrally-Ducted | BOVA-24RXB-M15S | BIVA-24RCB-M20X |  | 24000 | 18 | 11.7 | 8.5 | 24000 | 17200 | 71.67% | 1.84 | 19000 | R-454B
215225088 | 2 | Yes | No | BOSCH | HRCU-A-CB (Split System: Heat Pump with Remote Outdoor Unit-Air-Source) | Centrally-Ducted | BOVA-24RXB-M15S | BIVA-24RXB-M15X |  | 24000 | 15.2 | 10.6 | 8.5 | 24000 | 17000 | 70.83% | 1.8 | 20000 | R-454B
215225089 | 1.97 | No | Yes | BOSCH | HRCU-A-CB (Split System: Heat Pump with Remote Outdoor Unit-Air-Source) | Centrally-Ducted | BOVA-24RXB-M15S | BMAC2430ABTA | BGH96M060B3C | 23600 | 16 | 10.6 | 8.5 | 24000 | 16800 | 70% | 1.8 | 17600 | R-454B
215225090 | 1.97 | No | Yes | BOSCH | HRCU-A-CB (Split System: Heat Pump with Remote Outdoor Unit-Air-Source) | Centrally-Ducted | BOVA-24RXB-M15S | BMAC2430ABTA | BGH96M080B3C | 23600 | 16 | 10.6 | 8.5 | 24000 | 16800 | 70% | 1.8 | 17600 | R-454B
215225091 | 2 | No | Yes | BOSCH | HRCU-A-CB (Split System: Heat Pump with Remote Outdoor Unit-Air-Source) | Centrally-Ducted | BOVA-24RXB-M15S | BMAC2430BBTA | BGH96M060B3C | 24000 | 16 | 10.6 | 8.5 | 24000 | 16800 | 70% | 1.8 | 17600 | R-454B
215225092 | 1.97 | No | Yes | BOSCH | HRCU-A-CB (Split System: Heat Pump with Remote Outdoor Unit-Air-Source) | Centrally-Ducted | BOVA-24RXB-M15S | BMAC2430BBTA | BGH96M080B3C | 23600 | 16 | 10.6 | 8.5 | 24000 | 16800 | 70% | 1.8 | 17600 | R-454B
215225094 | 2 | Yes | Yes | BOSCH | HRCU-A-CB (Split System: Heat Pump with Remote Outdoor Unit-Air-Source) | Centrally-Ducted | BOVA-36RXB-M15S | BIVA-24RCB-M20X |  | 24000 | 18 | 11.8 | 8.5 | 24000 | 17600 | 73.33% | 1.88 | 21000 | R-454B
215225095 | 2 | Yes | No | BOSCH | HRCU-A-CB (Split System: Heat Pump with Remote Outdoor Unit-Air-Source) | Centrally-Ducted | BOVA-36RXB-M15S | BIVA-24RXB-M15X |  | 24000 | 15.2 | 11.7 | 8.5 | 24000 | 17500 | 72.92% | 1.8 | 20600 | R-454B
215225108 | 3.83 | Yes | Yes | BOSCH | HRCU-A-CB (Split System: Heat Pump with Remote Outdoor Unit-Air-Source) | Centrally-Ducted | BOVA-60RXB-M15S | BIVA-48RCB-M20X |  | 46000 | 17 | 11.7 | 8.5 | 47000 | 33600 | 71.49% | 1.87 | 38000 | R-454B
215225109 | 2.85 | Yes | Yes | BOSCH | HRCU-A-CB (Split System: Heat Pump with Remote Outdoor Unit-Air-Source) | Centrally-Ducted | BOVA-60RXB-M15S | BIVA-36RCB-M20X |  | 34200 | 17 | 11.7 | 8.5 | 34200 | 34200 | 100% | 1.8 | 34200 | R-454B
215225110 | 4.58 | Yes | Yes | BOSCH | HRCU-A-CB (Split System: Heat Pump with Remote Outdoor Unit-Air-Source) | Centrally-Ducted | BOVA-60RXB-M15S | BIVA-60RCB-M20X |  | 55000 | 16.5 | 10 | 8.5 | 56000 | 39500 | 70.54% | 1.87 | 40000 | R-454B
215225111 | 3.58 | Yes | Yes | BOSCH | HRCU-A-CB (Split System: Heat Pump with Remote Outdoor Unit-Air-Source) | Centrally-Ducted | BOVA-60RXB-M15S | BMAC4248BBTA | BGH96M080B3C | 43000 | 16 | 10.5 | 8.5 | 44000 | 31000 | 70.45% | 1.85 | 33000 | R-454B
215225112 | 3.58 | Yes | Yes | BOSCH | HRCU-A-CB (Split System: Heat Pump with Remote Outdoor Unit-Air-Source) | Centrally-Ducted | BOVA-60RXB-M15S | BMAC4248CBTA | BGH96M080C4C | 43000 | 16 | 10.5 | 8.5 | 45000 | 31600 | 70.22% | 1.85 | 33000 | R-454B
215225113 | 3.71 | Yes | Yes | BOSCH | HRCU-A-CB (Split System: Heat Pump with Remote Outdoor Unit-Air-Source) | Centrally-Ducted | BOVA-60RXB-M15S | BMAC4248CBTA | BGH96M100C5C | 44500 | 16 | 10.5 | 8.5 | 47000 | 33000 | 70.21% | 1.85 | 34000 | R-454B
215225114 | 3.79 | Yes | Yes | BOSCH | HRCU-A-CB (Split System: Heat Pump with Remote Outdoor Unit-Air-Source) | Centrally-Ducted | BOVA-60RXB-M15S | BMAC4248DBTA | BGH96M100D5C | 45500 | 16 | 10.5 | 8.5 | 47000 | 33000 | 70.21% | 1.85 | 34200 | R-454B
215225115 | 3.79 | Yes | Yes | BOSCH | HRCU-A-CB (Split System: Heat Pump with Remote Outdoor Unit-Air-Source) | Centrally-Ducted | BOVA-60RXB-M15S | BMAC4248DBTA | BGH96M120D5C | 45500 | 16 | 10.5 | 8.5 | 47000 | 33000 | 70.21% | 1.85 | 34200 | R-454B
215245660 | 4.21 | No | No | AC PRO.com | HRCU-A-C (Split System: Heat Pump with Remote Outdoor Unit with No Indoor Fan --Air Source) | Centrally-Ducted | AUD60W/A1-D(U) | PL60H210P529+TD |  | 50500 | 15.2 | 9.5 | 8.5 | 51000 | 36800 | 72.16% | 1.8 | 34200 | R-410A
215250406 | 4 | Yes | Yes | GE Appliances | HRCU-A-CB (Split System: Heat Pump with Remote Outdoor Unit-Air-Source) | Centrally-Ducted | AUH4860ZGDA* | L(E,G)M60M4 |  | 48000 | 17 | 11 | 9 | 48000 | 39000 | 81.25% | 1.8 | 31400 | R-410A
215270360 | 0.75 | Yes | Yes | GUARDIAN | HRCU-A-CB-O | Mini-Splits(Non-Ducted) | URC09CN15STG1 | URD09HW15STG1 |  | 9000 | 23 | 14.05 | 10 | 9500 | 8700 | 91.58% | 1.9 | 9500 | R-454B
215270361 | 1 | Yes | Yes | GUARDIAN | HRCU-A-CB-O | Mini-Splits(Non-Ducted) | URC12CN15STG1 | URD12HW15STG1 |  | 12000 | 22 | 12.25 | 9.5 | 12000 | 9200 | 76.67% | 1.9 | 9300 | R-454B
215270433 | 4 | Yes | Yes | HISENSE | HRCU-A-CB (Split System: Heat Pump with Remote Outdoor Unit-Air-Source) | Centrally-Ducted | AUWR-60U3TH5 | AUH-48UX3TEH3 |  | 48000 | 19 | 12 | 9 | 48000 | 37000 | 77.08% | 2.52 | 36600 | R-454B
215278607 | 4 | Yes | Yes | HISENSE | HRCU-A-CB (Split System: Heat Pump with Remote Outdoor Unit-Air-Source) | Centrally-Ducted | AUWR-4824P | AUH-4824 |  | 48000 | 19 | 12 | 9 | 48000 | 37000 | 77.08% | 2.52 | 36600 | R-454B
215278609 | 1.83 | Yes | Yes | GREE | HRCU-A-CB-O | Mini-Splits(Non-Ducted) | GWH24AVEXH-D6DNA1A/O | GWH24AVEXH-D6DN***/I |  | 22000 | 27 | 13.95 | 10 | 24000 | 24000 | 100% | 1.8 | 15000 | R-32
215281541 | 2.42 | No | No | BRYANT HEATING AND COOLING SYSTEMS | HRCU-A-CB (Split System: Heat Pump with Remote Outdoor Unit-Air-Source) | Centrally-Ducted | 38MURAQ30AB3* | H,PG7J936 | 916SA60080M21*** | 29000 | 15.2 | 8.5 | 8.1 | 32600 | 27200 | 83.44% | 1.8 | 22400 | R-410A
215281543 | 2.47 | No | No | BRYANT HEATING AND COOLING SYSTEMS | HRCU-A-CB (Split System: Heat Pump with Remote Outdoor Unit-Air-Source) | Centrally-Ducted | 38MURAQ30AB3* | H,PG7J936 | 916SA60100M21*** | 29600 | 15.2 | 8.5 | 8.5 | 32400 | 27000 | 83.33% | 1.8 | 22400 | R-410A
215281548 | 2.47 | No | No | BRYANT HEATING AND COOLING SYSTEMS | HRCU-A-CB (Split System: Heat Pump with Remote Outdoor Unit-Air-Source) | Centrally-Ducted | 38MURAQ30AB3* | H,PG7J936 | 926TC60100V21*** | 29600 | 15.2 | 8.5 | 8.5 | 32600 | 27200 | 83.44% | 1.8 | 22600 | R-410A
215281559 | 2.75 | Yes | Yes | YORK | HRCU-A-CB (Split System: Heat Pump with Remote Outdoor Unit-Air-Source) | Centrally-Ducted | HMH72B341 | SL6937 |  | 33000 | 18 | 10.5 | 8.7 | 31600 | 22800 | 72.15% | 2.1 | 23600 | R-410A
215281561 | 2.75 | Yes | Yes | YORK | HRCU-A-CB (Split System: Heat Pump with Remote Outdoor Unit-Air-Source) | Centrally-Ducted | HMH72B341 | SL9939 |  | 33000 | 18 | 10.5 | 8.7 | 31600 | 22800 | 72.15% | 2.1 | 23600 | R-410A
215281566 | 1.68 | No | No | FRIEDRICH | HRCU-A-CB (Split System: Heat Pump with Remote Outdoor Unit-Air-Source) | Centrally-Ducted | WFPU17Z243C | SM5931 |  | 20200 | 16 | 9.5 | 8.55 | 21200 | 16500 | 77.83% | 1.96 | 15000 | R-410A
215281568 | 1.72 | Yes | Yes | FRIEDRICH | HRCU-A-CB (Split System: Heat Pump with Remote Outdoor Unit-Air-Source) | Centrally-Ducted | WFPU17Z243C | SM3925 |  | 20600 | 16 | 10 | 8.7 | 21400 | 16500 | 77.1% | 2 | 15000 | R-410A
215281569 | 1.73 | Yes | Yes | FRIEDRICH | HRCU-A-CB (Split System: Heat Pump with Remote Outdoor Unit-Air-Source) | Centrally-Ducted | WFPU17Z243C | SM7931 |  | 20800 | 16 | 10 | 8.75 | 21400 | 16500 | 77.1% | 2 | 15000 | R-410A
215281572 | 1.73 | Yes | Yes | FRIEDRICH | HRCU-A-CB (Split System: Heat Pump with Remote Outdoor Unit-Air-Source) | Centrally-Ducted | WFPU17Z243C | SM7925 |  | 20800 | 16 | 10 | 8.75 | 21400 | 16500 | 77.1% | 2 | 15000 | R-410A
215281573 | 1.75 | Yes | Yes | FRIEDRICH | HRCU-A-CB (Split System: Heat Pump with Remote Outdoor Unit-Air-Source) | Centrally-Ducted | WFPU17Z243C | SM6931 |  | 21000 | 16 | 10 | 8.85 | 21400 | 16500 | 77.1% | 2.02 | 15000 | R-410A
215281575 | 2.7 | Yes | Yes | FRIEDRICH | HRCU-A-CB (Split System: Heat Pump with Remote Outdoor Unit-Air-Source) | Centrally-Ducted | WFPU18Z363C | SM6937 |  | 32400 | 17 | 10 | 9.35 | 33400 | 25600 | 76.65% | 2.02 | 23000 | R-410A
215283088 | 1.83 | Yes | Yes | GREE | HRCU-A-CB-O | Mini-Splits(Non-Ducted) | SAP24HP230V1R32AO | SAP24HP230V1R32AH |  | 22000 | 27 | 13.95 | 10 | 24000 | 24000 | 100% | 1.8 | 15000 | R-32
215284837 | 1.37 | Yes | No | BRYANT HEATING AND COOLING SYSTEMS | HRCU-A-CB (Split System: Heat Pump with Remote Outdoor Unit-Air-Source) | Centrally-Ducted | 38MURAQ18AB3* | H,PG21918 | 916SA30040M14*** | 16400 | 15.2 | 10 | 8.5 | 16900 | 19400 | 114.8% | 2.38 | 11400 | R-410A
215284839 | 1.35 | No | No | BRYANT HEATING AND COOLING SYSTEMS | HRCU-A-CB (Split System: Heat Pump with Remote Outdoor Unit-Air-Source) | Centrally-Ducted | 38MURAQ18AB3* | H,PG21918 | 926TC30040V14*** | 16200 | 16 | 9.5 | 8.5 | 16600 | 19000 | 114.5% | 2.34 | 11300 | R-410A
215284840 | 1.85 | No | No | BRYANT HEATING AND COOLING SYSTEMS | HRCU-A-CB (Split System: Heat Pump with Remote Outdoor Unit-Air-Source) | Centrally-Ducted | 38MURAQ24AB3* | H,PG21924 | 916SA48060M17*** | 22200 | 16 | 9.5 | 9.45 | 25000 | 24400 | 97.6% | 2.04 | 18400 | R-410A
215284842 | 1.82 | No | No | BRYANT HEATING AND COOLING SYSTEMS | HRCU-A-CB (Split System: Heat Pump with Remote Outdoor Unit-Air-Source) | Centrally-Ducted | 38MURAQ24AB3* | H,PG21924 | 926TC48060V17*** | 21800 | 16 | 9 | 8.45 | 25200 | 26200 | 104% | 2.26 | 18400 | R-410A
215285706 | 2.6 | No | Yes | YORK | HRCU-A-CB (Split System: Heat Pump with Remote Outdoor Unit-Air-Source) | Centrally-Ducted | HMH72B341 | D(A,C,E)36A44+TDR | Y91E060B12SMPS1 | 31200 | 16.5 | 9.9 | 8.5 | 32000 | 22400 | 70% | 1.8 | 25000 | R-410A
215285707 | 2.62 | No | Yes | YORK | HRCU-A-CB (Split System: Heat Pump with Remote Outdoor Unit-Air-Source) | Centrally-Ducted | HMH72B341 | D(A,C,E)36A44+TDR | Y91E080B12SMPS1 | 31400 | 17 | 9.9 | 8.5 | 32200 | 22600 | 70.19% | 1.8 | 25200 | R-410A
215285708 | 2.63 | No | Yes | YORK | HRCU-A-CB (Split System: Heat Pump with Remote Outdoor Unit-Air-Source) | Centrally-Ducted | HMH72B341 | D(A,C,E)36A44+TDR | Y91E080C16SMPS1 | 31600 | 17 | 9.9 | 8.5 | 32000 | 22400 | 70% | 1.8 | 25000 | R-410A
215285709 | 2.65 | No | Yes | YORK | HRCU-A-CB (Split System: Heat Pump with Remote Outdoor Unit-Air-Source) | Centrally-Ducted | HMH72B341 | D(A,C,E)36A44+TDR | Y91E080C20SMPS1 | 31800 | 17 | 9.9 | 8.5 | 32800 | 23000 | 70.12% | 1.8 | 25600 | R-410A
215285714 | 2.83 | No | No | YORK | HRCU-A-CB (Split System: Heat Pump with Remote Outdoor Unit-Air-Source) | Centrally-Ducted | HMH72B361 | D(A,C,E)36A44+TDR | Y91E080C16SMPS1 | 34000 | 17 | 8.4 | 8.5 | 36000 | 25200 | 70% | 2.06 | 26600 | R-410A
215285715 | 2.93 | No | No | YORK | HRCU-A-CB (Split System: Heat Pump with Remote Outdoor Unit-Air-Source) | Centrally-Ducted | HMH72B361 | D(A,C,E)48B44+TDR | Y91E080C16SMPS1 | 35200 | 17 | 8 | 8.5 | 36000 | 25200 | 70% | 2.06 | 26600 | R-410A
215289205 | 1.85 | Yes | Yes | LENNOX | HRCU-A-CB (Split System: Heat Pump with Remote Outdoor Unit-Air-Source) | Centrally-Ducted | SL25XPV-024-230A** | CK40CT-36A-0*+TDR | SL280UH070V36A* | 22200 | 21.8 | 14.3 | 9.2 | 21600 | 20400 | 94.44% | 1.84 | 24200 | R-410A
215289230 | 0.75 | No | Yes | ACiQ | HRCU-A-CB-O | Mini-Splits(Non-Ducted) | ACIQ-K09Z-HP115 | ACIQ-K09W-HP115 |  | 9000 | 19 | 10 | 8.5 | 10000 | 7000 | 70% | 1.75 | 5800 | R-410A
215289231 | 1 | No | Yes | ACiQ | HRCU-A-CB-O | Mini-Splits(Non-Ducted) | ACIQ-K12Z-HP115 | ACIQ-K12W-HP115 |  | 12000 | 19 | 10 | 8.5 | 12200 | 8600 | 70.49% | 1.8 | 7300 | R-410A
215289232 | 1 | No | Yes | ACiQ | HRCU-A-CB-O | Mini-Splits(Non-Ducted) | ACIQ-K12Z-HP230 | ACIQ-K12W-HP230 |  | 12000 | 19 | 10 | 8.5 | 12200 | 8600 | 70.49% | 1.8 | 6900 | R-410A
215289557 | 1.38 | Yes | No | AIRQUEST | HRCU-A-CB (Split System: Heat Pump with Remote Outdoor Unit-Air-Source) | Centrally-Ducted | DLCURAH18ABK | H,GE22936 | *92MSN0401712A* | 16500 | 15.2 | 10 | 8.1 | 16700 | 18900 | 113.2% | 2.3 | 11400 | R-410A
215289558 | 1.38 | Yes | No | AIRQUEST | HRCU-A-CB (Split System: Heat Pump with Remote Outdoor Unit-Air-Source) | Centrally-Ducted | DLCURAH18ABK | H,GE23936 | *92MSN0401712A* | 16600 | 15.2 | 10 | 8.5 | 16500 | 18400 | 111.5% | 2.24 | 11200 | R-410A
215289559 | 1.43 | Yes | No | AIRQUEST | HRCU-A-CB (Split System: Heat Pump with Remote Outdoor Unit-Air-Source) | Centrally-Ducted | DLCURAH18ABK | H,GG24936 | *92MSN0401712A* | 17200 | 15.2 | 10.5 | 8.1 | 16700 | 18900 | 113.2% | 2.3 | 11400 | R-410A
215289560 | 1.43 | Yes | No | AIRQUEST | HRCU-A-CB (Split System: Heat Pump with Remote Outdoor Unit-Air-Source) | Centrally-Ducted | DLCURAH18ABK | H,GE24936 | *92MSN0401712A* | 17200 | 15.2 | 10.5 | 8.1 | 16700 | 18900 | 113.2% | 2.3 | 11400 | R-410A
215289561 | 1.38 | Yes | No | AIRQUEST | HRCU-A-CB (Split System: Heat Pump with Remote Outdoor Unit-Air-Source) | Centrally-Ducted | DLCURAH18ABK | H,GG31924 | *92MSN0401712A* | 16500 | 15.2 | 10 | 8.1 | 16700 | 18900 | 113.2% | 2.3 | 11400 | R-410A
215289562 | 1.38 | Yes | No | AIRQUEST | HRCU-A-CB (Split System: Heat Pump with Remote Outdoor Unit-Air-Source) | Centrally-Ducted | DLCURAH18ABK | H,GG31930 | *92MSN0401712A* | 16500 | 15.2 | 10 | 8.1 | 16700 | 18900 | 113.2% | 2.3 | 11400 | R-410A
215289563 | 1.38 | Yes | No | AIRQUEST | HRCU-A-CB (Split System: Heat Pump with Remote Outdoor Unit-Air-Source) | Centrally-Ducted | DLCURAH18ABK | HG31930 | *92MSN0401712A* | 16500 | 15.2 | 10 | 8.1 | 16700 | 18900 | 113.2% | 2.3 | 11400 | R-410A
215289564 | 1.38 | Yes | No | AIRQUEST | HRCU-A-CB (Split System: Heat Pump with Remote Outdoor Unit-Air-Source) | Centrally-Ducted | DLCURAH18ABK | H,GE31924 | *92MSN0401712A* | 16500 | 15.2 | 10 | 8.1 | 16700 | 18900 | 113.2% | 2.3 | 11400 | R-410A
215289565 | 1.38 | Yes | No | AIRQUEST | HRCU-A-CB (Split System: Heat Pump with Remote Outdoor Unit-Air-Source) | Centrally-Ducted | DLCURAH18ABK | H,GE31930 | *92MSN0401712A* | 16500 | 15.2 | 10 | 8.1 | 16700 | 18900 | 113.2% | 2.3 | 11400 | R-410A
215289566 | 1.38 | Yes | No | AIRQUEST | HRCU-A-CB (Split System: Heat Pump with Remote Outdoor Unit-Air-Source) | Centrally-Ducted | DLCURAH18ABK | HE31924 | *92MSN0401712A* | 16500 | 15.2 | 10 | 8.1 | 16700 | 18900 | 113.2% | 2.3 | 11400 | R-410A
215289567 | 1.38 | Yes | No | AIRQUEST | HRCU-A-CB (Split System: Heat Pump with Remote Outdoor Unit-Air-Source) | Centrally-Ducted | DLCURAH18ABK | HE31930 | *92MSN0401712A* | 16500 | 15.2 | 10 | 8.1 | 16700 | 18900 | 113.2% | 2.3 | 11400 | R-410A
215289568 | 1.38 | Yes | No | AIRQUEST | HRCU-A-CB (Split System: Heat Pump with Remote Outdoor Unit-Air-Source) | Centrally-Ducted | DLCURAH18ABK | H,GG32930 | *92MSN0401712A* | 16500 | 15.2 | 10 | 8.5 | 16500 | 18400 | 111.5% | 2.24 | 11200 | R-410A
215289569 | 1.38 | Yes | No | AIRQUEST | HRCU-A-CB (Split System: Heat Pump with Remote Outdoor Unit-Air-Source) | Centrally-Ducted | DLCURAH18ABK | H,GG32936 | *92MSN0401712A* | 16500 | 15.2 | 10 | 8.5 | 16500 | 18400 | 111.5% | 2.24 | 11200 | R-410A
215289570 | 1.38 | Yes | No | AIRQUEST | HRCU-A-CB (Split System: Heat Pump with Remote Outdoor Unit-Air-Source) | Centrally-Ducted | DLCURAH18ABK | HG32924 | *92MSN0401712A* | 16500 | 15.2 | 10 | 8.5 | 16500 | 18400 | 111.5% | 2.24 | 11200 | R-410A
215289571 | 1.38 | Yes | No | AIRQUEST | HRCU-A-CB (Split System: Heat Pump with Remote Outdoor Unit-Air-Source) | Centrally-Ducted | DLCURAH18ABK | HG32936 | *92MSN0401712A* | 16500 | 15.2 | 10 | 8.5 | 16500 | 18400 | 111.5% | 2.24 | 11200 | R-410A
215289572 | 1.38 | Yes | No | AIRQUEST | HRCU-A-CB (Split System: Heat Pump with Remote Outdoor Unit-Air-Source) | Centrally-Ducted | DLCURAH18ABK | H,GE32930 | *92MSN0401712A* | 16500 | 15.2 | 10 | 8.5 | 16500 | 18400 | 111.5% | 2.24 | 11200 | R-410A
215289573 | 1.38 | Yes | No | AIRQUEST | HRCU-A-CB (Split System: Heat Pump with Remote Outdoor Unit-Air-Source) | Centrally-Ducted | DLCURAH18ABK | H,GE32936 | *92MSN0401712A* | 16500 | 15.2 | 10 | 8.5 | 16500 | 18400 | 111.5% | 2.24 | 11200 | R-410A
215289574 | 1.38 | Yes | No | AIRQUEST | HRCU-A-CB (Split System: Heat Pump with Remote Outdoor Unit-Air-Source) | Centrally-Ducted | DLCURAH18ABK | HE32936 | *92MSN0401712A* | 16500 | 15.2 | 10 | 8.5 | 16500 | 18400 | 111.5% | 2.24 | 11200 | R-410A
215289575 | 1.43 | Yes | No | AIRQUEST | HRCU-A-CB (Split System: Heat Pump with Remote Outdoor Unit-Air-Source) | Centrally-Ducted | DLCURAH18ABK | H,GG33936 | *92MSN0401712A* | 17100 | 15.2 | 10 | 8.5 | 16700 | 19000 | 113.8% | 2.32 | 11300 | R-410A
215289576 | 1.43 | Yes | No | AIRQUEST | HRCU-A-CB (Split System: Heat Pump with Remote Outdoor Unit-Air-Source) | Centrally-Ducted | DLCURAH18ABK | HG33936 | *92MSN0401712A* | 17100 | 15.2 | 10 | 8.5 | 16700 | 19000 | 113.8% | 2.32 | 11300 | R-410A
215289577 | 1.43 | Yes | No | AIRQUEST | HRCU-A-CB (Split System: Heat Pump with Remote Outdoor Unit-Air-Source) | Centrally-Ducted | DLCURAH18ABK | H,GE33936 | *92MSN0401712A* | 17100 | 15.2 | 10 | 8.5 | 16700 | 19000 | 113.8% | 2.32 | 11300 | R-410A
215289578 | 1.43 | Yes | No | AIRQUEST | HRCU-A-CB (Split System: Heat Pump with Remote Outdoor Unit-Air-Source) | Centrally-Ducted | DLCURAH18ABK | HE33936 | *92MSN0401712A* | 17100 | 15.2 | 10 | 8.5 | 16700 | 19000 | 113.8% | 2.32 | 11300 | R-410A
215289579 | 1.43 | Yes | No | AIRQUEST | HRCU-A-CB (Split System: Heat Pump with Remote Outdoor Unit-Air-Source) | Centrally-Ducted | DLCURAH18ABK | H,GG34936 | *92MSN0401712A* | 17200 | 15.2 | 10.5 | 8.1 | 16700 | 18900 | 113.2% | 2.3 | 11400 | R-410A
215289580 | 1.43 | Yes | No | AIRQUEST | HRCU-A-CB (Split System: Heat Pump with Remote Outdoor Unit-Air-Source) | Centrally-Ducted | DLCURAH18ABK | HG34936 | *92MSN0401712A* | 17200 | 15.2 | 10.5 | 8.1 | 16700 | 18900 | 113.2% | 2.3 | 11400 | R-410A
215289581 | 1.43 | Yes | No | AIRQUEST | HRCU-A-CB (Split System: Heat Pump with Remote Outdoor Unit-Air-Source) | Centrally-Ducted | DLCURAH18ABK | H,GE34936 | *92MSN0401712A* | 17200 | 15.2 | 10.5 | 8.1 | 16700 | 18900 | 113.2% | 2.3 | 11400 | R-410A
215289582 | 1.43 | Yes | No | AIRQUEST | HRCU-A-CB (Split System: Heat Pump with Remote Outdoor Unit-Air-Source) | Centrally-Ducted | DLCURAH18ABK | HE34936 | *92MSN0401712A* | 17200 | 15.2 | 10.5 | 8.1 | 16700 | 18900 | 113.2% | 2.3 | 11400 | R-410A
215289583 | 1.43 | Yes | No | AIRQUEST | HRCU-A-CB (Split System: Heat Pump with Remote Outdoor Unit-Air-Source) | Centrally-Ducted | DLCURAH18ABK | H,GG35936 | *92MSN0401712A* | 17200 | 15.2 | 10.5 | 8.5 | 16500 | 18400 | 111.5% | 2.24 | 11200 | R-410A
215289584 | 1.43 | Yes | No | AIRQUEST | HRCU-A-CB (Split System: Heat Pump with Remote Outdoor Unit-Air-Source) | Centrally-Ducted | DLCURAH18ABK | HG35936 | *92MSN0401712A* | 17200 | 15.2 | 10.5 | 8.5 | 16500 | 18400 | 111.5% | 2.24 | 11200 | R-410A
215289585 | 1.43 | Yes | No | AIRQUEST | HRCU-A-CB (Split System: Heat Pump with Remote Outdoor Unit-Air-Source) | Centrally-Ducted | DLCURAH18ABK | H,GG36936 | *92MSN0401712A* | 17200 | 16 | 10 | 8.1 | 16300 | 17600 | 108% | 2.16 | 11200 | R-410A
215289586 | 1.36 | No | No | AIRQUEST | HRCU-A-CB (Split System: Heat Pump with Remote Outdoor Unit-Air-Source) | Centrally-Ducted | DLCURAH18ABK | H,GG30924 | *92MSN0401712A* | 16300 | 15.2 | 9.5 | 8.5 | 16700 | 19000 | 113.8% | 2.32 | 11300 | R-410A
215289587 | 1.36 | No | No | AIRQUEST | HRCU-A-CB (Split System: Heat Pump with Remote Outdoor Unit-Air-Source) | Centrally-Ducted | DLCURAH18ABK | H,GE30924 | *92MSN0401712A* | 16300 | 15.2 | 9.5 | 8.5 | 16700 | 19000 | 113.8% | 2.32 | 11300 | R-410A
215289588 | 1.36 | No | No | AIRQUEST | HRCU-A-CB (Split System: Heat Pump with Remote Outdoor Unit-Air-Source) | Centrally-Ducted | DLCURAH18ABK | HE30924 | *92MSN0401712A* | 16300 | 15.2 | 9.5 | 8.5 | 16700 | 19000 | 113.8% | 2.32 | 11300 | R-410A
215289589 | 1.38 | Yes | No | AIRQUEST | HRCU-A-CB (Split System: Heat Pump with Remote Outdoor Unit-Air-Source) | Centrally-Ducted | DLCURAH18ABK | HG7J924 | *92MSN0401712A* | 16600 | 15.2 | 10 | 8.5 | 16500 | 18400 | 111.5% | 2.24 | 11200 | R-410A
215289590 | 1.38 | Yes | No | AIRQUEST | HRCU-A-CB (Split System: Heat Pump with Remote Outdoor Unit-Air-Source) | Centrally-Ducted | DLCURAH18ABK | HG7J936 | *92MSN0401712A* | 16600 | 15.2 | 10 | 8.5 | 16500 | 18400 | 111.5% | 2.24 | 11200 | R-410A
215289591 | 1.38 | Yes | No | AIRQUEST | HRCU-A-CB (Split System: Heat Pump with Remote Outdoor Unit-Air-Source) | Centrally-Ducted | DLCURAH18ABK | H,GE7J924 | *92MSN0401712A* | 16600 | 15.2 | 10 | 8.5 | 16500 | 18400 | 111.5% | 2.24 | 11200 | R-410A
215289592 | 1.38 | Yes | No | AIRQUEST | HRCU-A-CB (Split System: Heat Pump with Remote Outdoor Unit-Air-Source) | Centrally-Ducted | DLCURAH18ABK | H,GE7J936 | *92MSN0401712A* | 16600 | 15.2 | 10 | 8.5 | 16500 | 18400 | 111.5% | 2.24 | 11200 | R-410A
215289593 | 1.38 | Yes | No | AIRQUEST | HRCU-A-CB (Split System: Heat Pump with Remote Outdoor Unit-Air-Source) | Centrally-Ducted | DLCURAH18ABK | HE7J936 | *92MSN0401712A* | 16600 | 15.2 | 10 | 8.5 | 16500 | 18400 | 111.5% | 2.24 | 11200 | R-410A
215289594 | 1.43 | Yes | No | AIRQUEST | HRCU-A-CB (Split System: Heat Pump with Remote Outdoor Unit-Air-Source) | Centrally-Ducted | DLCURAH18ABK | HG8J936 | *92MSN0401712A* | 17100 | 15.2 | 10.5 | 8.1 | 16700 | 18900 | 113.2% | 2.3 | 11400 | R-410A
215289595 | 1.43 | Yes | No | AIRQUEST | HRCU-A-CB (Split System: Heat Pump with Remote Outdoor Unit-Air-Source) | Centrally-Ducted | DLCURAH18ABK | H,GE8J936 | *92MSN0401712A* | 17100 | 15.2 | 10.5 | 8.1 | 16700 | 18900 | 113.2% | 2.3 | 11400 | R-410A
215289596 | 1.43 | Yes | No | AIRQUEST | HRCU-A-CB (Split System: Heat Pump with Remote Outdoor Unit-Air-Source) | Centrally-Ducted | DLCURAH18ABK | HE8J936 | *92MSN0401712A* | 17100 | 15.2 | 10.5 | 8.1 | 16700 | 18900 | 113.2% | 2.3 | 11400 | R-410A
215289597 | 1.43 | Yes | No | AIRQUEST | HRCU-A-CB (Split System: Heat Pump with Remote Outdoor Unit-Air-Source) | Centrally-Ducted | DLCURAH18ABK | H,GG9J936 | *92MSN0401712A* | 17200 | 15.2 | 10.5 | 8.1 | 16700 | 18900 | 113.2% | 2.3 | 11400 | R-410A
215289598 | 1.43 | Yes | No | AIRQUEST | HRCU-A-CB (Split System: Heat Pump with Remote Outdoor Unit-Air-Source) | Centrally-Ducted | DLCURAH18ABK | HG9J936 | *92MSN0401712A* | 17200 | 15.2 | 10.5 | 8.1 | 16700 | 18900 | 113.2% | 2.3 | 11400 | R-410A
215289599 | 1.43 | Yes | No | AIRQUEST | HRCU-A-CB (Split System: Heat Pump with Remote Outdoor Unit-Air-Source) | Centrally-Ducted | DLCURAH18ABK | H,GE9J936 | *92MSN0401712A* | 17200 | 15.2 | 10.5 | 8.1 | 16700 | 18900 | 113.2% | 2.3 | 11400 | R-410A
215289600 | 1.43 | Yes | No | AIRQUEST | HRCU-A-CB (Split System: Heat Pump with Remote Outdoor Unit-Air-Source) | Centrally-Ducted | DLCURAH18ABK | H,GG80936 | *92MSN0401712A* | 17200 | 15.2 | 10.5 | 8.1 | 16700 | 18900 | 113.2% | 2.3 | 11400 | R-410A
215289601 | 1.43 | Yes | No | AIRQUEST | HRCU-A-CB (Split System: Heat Pump with Remote Outdoor Unit-Air-Source) | Centrally-Ducted | DLCURAH18ABK | HG80936 | *92MSN0401712A* | 17200 | 15.2 | 10.5 | 8.1 | 16700 | 18900 | 113.2% | 2.3 | 11400 | R-410A
215289602 | 1.41 | Yes | Yes | AIRQUEST | HRCU-A-CB (Split System: Heat Pump with Remote Outdoor Unit-Air-Source) | Centrally-Ducted | DLCURAH18ABK | H,GE22936 | *92MSN0601412A* | 16900 | 16 | 10 | 8.5 | 16900 | 19400 | 114.8% | 2.38 | 11400 | R-410A
215289603 | 1.44 | Yes | Yes | AIRQUEST | HRCU-A-CB (Split System: Heat Pump with Remote Outdoor Unit-Air-Source) | Centrally-Ducted | DLCURAH18ABK | H,GE23936 | *92MSN0601412A* | 17300 | 16 | 10.5 | 8.5 | 16900 | 19400 | 114.8% | 2.38 | 11400 | R-410A
215289604 | 1.46 | Yes | Yes | AIRQUEST | HRCU-A-CB (Split System: Heat Pump with Remote Outdoor Unit-Air-Source) | Centrally-Ducted | DLCURAH18ABK | H,GG24936 | *92MSN0601412A* | 17500 | 16 | 11 | 8.5 | 16900 | 18800 | 111.2% | 2.3 | 11400 | R-410A
215289605 | 1.46 | Yes | Yes | AIRQUEST | HRCU-A-CB (Split System: Heat Pump with Remote Outdoor Unit-Air-Source) | Centrally-Ducted | DLCURAH18ABK | H,GE24936 | *92MSN0601412A* | 17500 | 16 | 11 | 8.5 | 16900 | 18800 | 111.2% | 2.3 | 11400 | R-410A
215289606 | 1.43 | Yes | Yes | AIRQUEST | HRCU-A-CB (Split System: Heat Pump with Remote Outdoor Unit-Air-Source) | Centrally-Ducted | DLCURAH18ABK | H,GG31924 | *92MSN0601412A* | 17100 | 16 | 10 | 8.5 | 16900 | 19000 | 112.4% | 2.34 | 11400 | R-410A
215289607 | 1.43 | Yes | Yes | AIRQUEST | HRCU-A-CB (Split System: Heat Pump with Remote Outdoor Unit-Air-Source) | Centrally-Ducted | DLCURAH18ABK | H,GG31930 | *92MSN0601412A* | 17100 | 16 | 10 | 8.5 | 16900 | 19000 | 112.4% | 2.34 | 11400 | R-410A
215289608 | 1.43 | Yes | Yes | AIRQUEST | HRCU-A-CB (Split System: Heat Pump with Remote Outdoor Unit-Air-Source) | Centrally-Ducted | DLCURAH18ABK | HG31930 | *92MSN0601412A* | 17100 | 16 | 10 | 8.5 | 16900 | 19000 | 112.4% | 2.34 | 11400 | R-410A
215289609 | 1.43 | Yes | Yes | AIRQUEST | HRCU-A-CB (Split System: Heat Pump with Remote Outdoor Unit-Air-Source) | Centrally-Ducted | DLCURAH18ABK | H,GE31924 | *92MSN0601412A* | 17100 | 16 | 10 | 8.5 | 16900 | 19000 | 112.4% | 2.34 | 11400 | R-410A
215289610 | 1.43 | Yes | Yes | AIRQUEST | HRCU-A-CB (Split System: Heat Pump with Remote Outdoor Unit-Air-Source) | Centrally-Ducted | DLCURAH18ABK | H,GE31930 | *92MSN0601412A* | 17100 | 16 | 10 | 8.5 | 16900 | 19000 | 112.4% | 2.34 | 11400 | R-410A
215289611 | 1.43 | Yes | Yes | AIRQUEST | HRCU-A-CB (Split System: Heat Pump with Remote Outdoor Unit-Air-Source) | Centrally-Ducted | DLCURAH18ABK | HE31924 | *92MSN0601412A* | 17100 | 16 | 10 | 8.5 | 16900 | 19000 | 112.4% | 2.34 | 11400 | R-410A
215289612 | 1.43 | Yes | Yes | AIRQUEST | HRCU-A-CB (Split System: Heat Pump with Remote Outdoor Unit-Air-Source) | Centrally-Ducted | DLCURAH18ABK | HE31930 | *92MSN0601412A* | 17100 | 16 | 10 | 8.5 | 16900 | 19000 | 112.4% | 2.34 | 11400 | R-410A
215289613 | 1.43 | Yes | Yes | AIRQUEST | HRCU-A-CB (Split System: Heat Pump with Remote Outdoor Unit-Air-Source) | Centrally-Ducted | DLCURAH18ABK | H,GG32930 | *92MSN0601412A* | 17200 | 16 | 10.5 | 8.5 | 16900 | 19400 | 114.8% | 2.38 | 11400 | R-410A
215289614 | 1.43 | Yes | Yes | AIRQUEST | HRCU-A-CB (Split System: Heat Pump with Remote Outdoor Unit-Air-Source) | Centrally-Ducted | DLCURAH18ABK | H,GG32936 | *92MSN0601412A* | 17200 | 16 | 10.5 | 8.5 | 16900 | 19400 | 114.8% | 2.38 | 11400 | R-410A
215289615 | 1.43 | Yes | Yes | AIRQUEST | HRCU-A-CB (Split System: Heat Pump with Remote Outdoor Unit-Air-Source) | Centrally-Ducted | DLCURAH18ABK | HG32924 | *92MSN0601412A* | 17200 | 16 | 10.5 | 8.5 | 16900 | 19400 | 114.8% | 2.38 | 11400 | R-410A
215289616 | 1.43 | Yes | Yes | AIRQUEST | HRCU-A-CB (Split System: Heat Pump with Remote Outdoor Unit-Air-Source) | Centrally-Ducted | DLCURAH18ABK | HG32936 | *92MSN0601412A* | 17200 | 16 | 10.5 | 8.5 | 16900 | 19400 | 114.8% | 2.38 | 11400 | R-410A
215289617 | 1.43 | Yes | Yes | AIRQUEST | HRCU-A-CB (Split System: Heat Pump with Remote Outdoor Unit-Air-Source) | Centrally-Ducted | DLCURAH18ABK | H,GE32930 | *92MSN0601412A* | 17200 | 16 | 10.5 | 8.5 | 16900 | 19400 | 114.8% | 2.38 | 11400 | R-410A
215289618 | 1.43 | Yes | Yes | AIRQUEST | HRCU-A-CB (Split System: Heat Pump with Remote Outdoor Unit-Air-Source) | Centrally-Ducted | DLCURAH18ABK | H,GE32936 | *92MSN0601412A* | 17200 | 16 | 10.5 | 8.5 | 16900 | 19400 | 114.8% | 2.38 | 11400 | R-410A
215289619 | 1.43 | Yes | Yes | AIRQUEST | HRCU-A-CB (Split System: Heat Pump with Remote Outdoor Unit-Air-Source) | Centrally-Ducted | DLCURAH18ABK | HE32936 | *92MSN0601412A* | 17200 | 16 | 10.5 | 8.5 | 16900 | 19400 | 114.8% | 2.38 | 11400 | R-410A
215289620 | 1.45 | Yes | Yes | AIRQUEST | HRCU-A-CB (Split System: Heat Pump with Remote Outdoor Unit-Air-Source) | Centrally-Ducted | DLCURAH18ABK | H,GG33936 | *92MSN0601412A* | 17400 | 16 | 11 | 8.5 | 16900 | 18800 | 111.2% | 2.3 | 11400 | R-410A
215289621 | 1.45 | Yes | Yes | AIRQUEST | HRCU-A-CB (Split System: Heat Pump with Remote Outdoor Unit-Air-Source) | Centrally-Ducted | DLCURAH18ABK | HG33936 | *92MSN0601412A* | 17400 | 16 | 11 | 8.5 | 16900 | 18800 | 111.2% | 2.3 | 11400 | R-410A
215289622 | 1.45 | Yes | Yes | AIRQUEST | HRCU-A-CB (Split System: Heat Pump with Remote Outdoor Unit-Air-Source) | Centrally-Ducted | DLCURAH18ABK | H,GE33936 | *92MSN0601412A* | 17400 | 16 | 11 | 8.5 | 16900 | 18800 | 111.2% | 2.3 | 11400 | R-410A
215289623 | 1.45 | Yes | Yes | AIRQUEST | HRCU-A-CB (Split System: Heat Pump with Remote Outdoor Unit-Air-Source) | Centrally-Ducted | DLCURAH18ABK | HE33936 | *92MSN0601412A* | 17400 | 16 | 11 | 8.5 | 16900 | 18800 | 111.2% | 2.3 | 11400 | R-410A
215289624 | 1.46 | Yes | Yes | AIRQUEST | HRCU-A-CB (Split System: Heat Pump with Remote Outdoor Unit-Air-Source) | Centrally-Ducted | DLCURAH18ABK | H,GG34936 | *92MSN0601412A* | 17500 | 16 | 11 | 8.5 | 16900 | 18800 | 111.2% | 2.3 | 11400 | R-410A
215289625 | 1.46 | Yes | Yes | AIRQUEST | HRCU-A-CB (Split System: Heat Pump with Remote Outdoor Unit-Air-Source) | Centrally-Ducted | DLCURAH18ABK | HG34936 | *92MSN0601412A* | 17500 | 16 | 11 | 8.5 | 16900 | 18800 | 111.2% | 2.3 | 11400 | R-410A
215289626 | 1.46 | Yes | Yes | AIRQUEST | HRCU-A-CB (Split System: Heat Pump with Remote Outdoor Unit-Air-Source) | Centrally-Ducted | DLCURAH18ABK | H,GE34936 | *92MSN0601412A* | 17500 | 16 | 11 | 8.5 | 16900 | 18800 | 111.2% | 2.3 | 11400 | R-410A
215289627 | 1.46 | Yes | Yes | AIRQUEST | HRCU-A-CB (Split System: Heat Pump with Remote Outdoor Unit-Air-Source) | Centrally-Ducted | DLCURAH18ABK | HE34936 | *92MSN0601412A* | 17500 | 16 | 11 | 8.5 | 16900 | 18800 | 111.2% | 2.3 | 11400 | R-410A
215289628 | 1.46 | Yes | Yes | AIRQUEST | HRCU-A-CB (Split System: Heat Pump with Remote Outdoor Unit-Air-Source) | Centrally-Ducted | DLCURAH18ABK | H,GG35936 | *92MSN0601412A* | 17500 | 16 | 11 | 8.5 | 16900 | 18800 | 111.2% | 2.3 | 11400 | R-410A
215289629 | 1.46 | Yes | Yes | AIRQUEST | HRCU-A-CB (Split System: Heat Pump with Remote Outdoor Unit-Air-Source) | Centrally-Ducted | DLCURAH18ABK | HG35936 | *92MSN0601412A* | 17500 | 16 | 11 | 8.5 | 16900 | 18800 | 111.2% | 2.3 | 11400 | R-410A
215289630 | 1.46 | Yes | Yes | AIRQUEST | HRCU-A-CB (Split System: Heat Pump with Remote Outdoor Unit-Air-Source) | Centrally-Ducted | DLCURAH18ABK | H,GG36936 | *92MSN0601412A* | 17500 | 16 | 11 | 8.5 | 16900 | 18800 | 111.2% | 2.3 | 11400 | R-410A
215289631 | 1.33 | Yes | No | AIRQUEST | HRCU-A-CB (Split System: Heat Pump with Remote Outdoor Unit-Air-Source) | Centrally-Ducted | DLCURAH18ABK | H,GG30924 | *92MSN0601412A* | 16000 | 16 | 10 | 8.1 | 16400 | 18300 | 111.6% | 2.24 | 11200 | R-410A
215289632 | 1.33 | Yes | No | AIRQUEST | HRCU-A-CB (Split System: Heat Pump with Remote Outdoor Unit-Air-Source) | Centrally-Ducted | DLCURAH18ABK | H,GE30924 | *92MSN0601412A* | 16000 | 16 | 10 | 8.1 | 16400 | 18300 | 111.6% | 2.24 | 11200 | R-410A
215289633 | 1.33 | Yes | No | AIRQUEST | HRCU-A-CB (Split System: Heat Pump with Remote Outdoor Unit-Air-Source) | Centrally-Ducted | DLCURAH18ABK | HE30924 | *92MSN0601412A* | 16000 | 16 | 10 | 8.1 | 16400 | 18300 | 111.6% | 2.24 | 11200 | R-410A
215289634 | 1.44 | Yes | Yes | AIRQUEST | HRCU-A-CB (Split System: Heat Pump with Remote Outdoor Unit-Air-Source) | Centrally-Ducted | DLCURAH18ABK | HG7J924 | *92MSN0601412A* | 17300 | 16 | 10.5 | 8.5 | 16900 | 19400 | 114.8% | 2.38 | 11400 | R-410A
215289635 | 1.44 | Yes | Yes | AIRQUEST | HRCU-A-CB (Split System: Heat Pump with Remote Outdoor Unit-Air-Source) | Centrally-Ducted | DLCURAH18ABK | HG7J936 | *92MSN0601412A* | 17300 | 16 | 10.5 | 8.5 | 16900 | 19400 | 114.8% | 2.38 | 11400 | R-410A
215289636 | 1.44 | Yes | Yes | AIRQUEST | HRCU-A-CB (Split System: Heat Pump with Remote Outdoor Unit-Air-Source) | Centrally-Ducted | DLCURAH18ABK | H,GE7J924 | *92MSN0601412A* | 17300 | 16 | 10.5 | 8.5 | 16900 | 19400 | 114.8% | 2.38 | 11400 | R-410A
215289637 | 1.44 | Yes | Yes | AIRQUEST | HRCU-A-CB (Split System: Heat Pump with Remote Outdoor Unit-Air-Source) | Centrally-Ducted | DLCURAH18ABK | H,GE7J936 | *92MSN0601412A* | 17300 | 16 | 10.5 | 8.5 | 16900 | 19400 | 114.8% | 2.38 | 11400 | R-410A
215289638 | 1.44 | Yes | Yes | AIRQUEST | HRCU-A-CB (Split System: Heat Pump with Remote Outdoor Unit-Air-Source) | Centrally-Ducted | DLCURAH18ABK | HE7J936 | *92MSN0601412A* | 17300 | 16 | 10.5 | 8.5 | 16900 | 19400 | 114.8% | 2.38 | 11400 | R-410A
215289639 | 1.46 | Yes | Yes | AIRQUEST | HRCU-A-CB (Split System: Heat Pump with Remote Outdoor Unit-Air-Source) | Centrally-Ducted | DLCURAH18ABK | HG8J936 | *92MSN0601412A* | 17500 | 16 | 11 | 8.5 | 16900 | 18800 | 111.2% | 2.3 | 11400 | R-410A
215289640 | 1.46 | Yes | Yes | AIRQUEST | HRCU-A-CB (Split System: Heat Pump with Remote Outdoor Unit-Air-Source) | Centrally-Ducted | DLCURAH18ABK | H,GE8J936 | *92MSN0601412A* | 17500 | 16 | 11 | 8.5 | 16900 | 18800 | 111.2% | 2.3 | 11400 | R-410A
215289641 | 1.46 | Yes | Yes | AIRQUEST | HRCU-A-CB (Split System: Heat Pump with Remote Outdoor Unit-Air-Source) | Centrally-Ducted | DLCURAH18ABK | HE8J936 | *92MSN0601412A* | 17500 | 16 | 11 | 8.5 | 16900 | 18800 | 111.2% | 2.3 | 11400 | R-410A
215289642 | 1.46 | Yes | Yes | AIRQUEST | HRCU-A-CB (Split System: Heat Pump with Remote Outdoor Unit-Air-Source) | Centrally-Ducted | DLCURAH18ABK | H,GG9J936 | *92MSN0601412A* | 17500 | 16 | 11 | 8.5 | 16900 | 18800 | 111.2% | 2.3 | 11400 | R-410A
215289643 | 1.46 | Yes | Yes | AIRQUEST | HRCU-A-CB (Split System: Heat Pump with Remote Outdoor Unit-Air-Source) | Centrally-Ducted | DLCURAH18ABK | HG9J936 | *92MSN0601412A* | 17500 | 16 | 11 | 8.5 | 16900 | 18800 | 111.2% | 2.3 | 11400 | R-410A
215289644 | 1.46 | Yes | Yes | AIRQUEST | HRCU-A-CB (Split System: Heat Pump with Remote Outdoor Unit-Air-Source) | Centrally-Ducted | DLCURAH18ABK | H,GE9J936 | *92MSN0601412A* | 17500 | 16 | 11 | 8.5 | 16900 | 18800 | 111.2% | 2.3 | 11400 | R-410A
215289645 | 1.46 | Yes | Yes | AIRQUEST | HRCU-A-CB (Split System: Heat Pump with Remote Outdoor Unit-Air-Source) | Centrally-Ducted | DLCURAH18ABK | H,GG80936 | *92MSN0601412A* | 17500 | 16 | 11 | 8.5 | 16900 | 18800 | 111.2% | 2.3 | 11400 | R-410A
215289646 | 1.46 | Yes | Yes | AIRQUEST | HRCU-A-CB (Split System: Heat Pump with Remote Outdoor Unit-Air-Source) | Centrally-Ducted | DLCURAH18ABK | HG80936 | *92MSN0601412A* | 17500 | 16 | 11 | 8.5 | 16900 | 18800 | 111.2% | 2.3 | 11400 | R-410A
215289647 | 1.41 | Yes | Yes | AIRQUEST | HRCU-A-CB (Split System: Heat Pump with Remote Outdoor Unit-Air-Source) | Centrally-Ducted | DLCURAH18ABK | H,GE22936 | *92MSN0601714A* | 16900 | 16 | 10 | 8.5 | 16900 | 19000 | 112.4% | 2.34 | 11400 | R-410A
215289648 | 1.41 | Yes | No | AIRQUEST | HRCU-A-CB (Split System: Heat Pump with Remote Outdoor Unit-Air-Source) | Centrally-Ducted | DLCURAH18ABK | H,GE23936 | *92MSN0601714A* | 16900 | 16 | 10.5 | 8.1 | 16700 | 18200 | 109% | 2.24 | 11300 | R-410A
215289649 | 1.46 | Yes | Yes | AIRQUEST | HRCU-A-CB (Split System: Heat Pump with Remote Outdoor Unit-Air-Source) | Centrally-Ducted | DLCURAH18ABK | H,GG24936 | *92MSN0601714A* | 17500 | 16 | 10.5 | 8.5 | 16900 | 19000 | 112.4% | 2.34 | 11400 | R-410A
215289650 | 1.46 | Yes | Yes | AIRQUEST | HRCU-A-CB (Split System: Heat Pump with Remote Outdoor Unit-Air-Source) | Centrally-Ducted | DLCURAH18ABK | H,GE24936 | *92MSN0601714A* | 17500 | 16 | 10.5 | 8.5 | 16900 | 18800 | 111.2% | 2.3 | 11400 | R-410A
215289651 | 1.41 | Yes | Yes | AIRQUEST | HRCU-A-CB (Split System: Heat Pump with Remote Outdoor Unit-Air-Source) | Centrally-Ducted | DLCURAH18ABK | H,GG31924 | *92MSN0601714A* | 16900 | 16 | 10 | 8.5 | 16900 | 19000 | 112.4% | 2.34 | 11400 | R-410A
215289652 | 1.41 | Yes | Yes | AIRQUEST | HRCU-A-CB (Split System: Heat Pump with Remote Outdoor Unit-Air-Source) | Centrally-Ducted | DLCURAH18ABK | H,GG31930 | *92MSN0601714A* | 16900 | 16 | 10 | 8.5 | 16900 | 19000 | 112.4% | 2.34 | 11400 | R-410A
215289653 | 1.41 | Yes | Yes | AIRQUEST | HRCU-A-CB (Split System: Heat Pump with Remote Outdoor Unit-Air-Source) | Centrally-Ducted | DLCURAH18ABK | HG31930 | *92MSN0601714A* | 16900 | 16 | 10 | 8.5 | 16900 | 19000 | 112.4% | 2.34 | 11400 | R-410A
215289654 | 1.41 | Yes | Yes | AIRQUEST | HRCU-A-CB (Split System: Heat Pump with Remote Outdoor Unit-Air-Source) | Centrally-Ducted | DLCURAH18ABK | H,GE31924 | *92MSN0601714A* | 16900 | 16 | 10 | 8.5 | 16900 | 19000 | 112.4% | 2.34 | 11400 | R-410A
215289655 | 1.41 | Yes | Yes | AIRQUEST | HRCU-A-CB (Split System: Heat Pump with Remote Outdoor Unit-Air-Source) | Centrally-Ducted | DLCURAH18ABK | H,GE31930 | *92MSN0601714A* | 16900 | 16 | 10 | 8.5 | 16900 | 19000 | 112.4% | 2.34 | 11400 | R-410A
215289656 | 1.41 | Yes | Yes | AIRQUEST | HRCU-A-CB (Split System: Heat Pump with Remote Outdoor Unit-Air-Source) | Centrally-Ducted | DLCURAH18ABK | HE31924 | *92MSN0601714A* | 16900 | 16 | 10 | 8.5 | 16900 | 19000 | 112.4% | 2.34 | 11400 | R-410A
215289657 | 1.41 | Yes | Yes | AIRQUEST | HRCU-A-CB (Split System: Heat Pump with Remote Outdoor Unit-Air-Source) | Centrally-Ducted | DLCURAH18ABK | HE31930 | *92MSN0601714A* | 16900 | 16 | 10 | 8.5 | 16900 | 19000 | 112.4% | 2.34 | 11400 | R-410A
215289658 | 1.41 | Yes | No | AIRQUEST | HRCU-A-CB (Split System: Heat Pump with Remote Outdoor Unit-Air-Source) | Centrally-Ducted | DLCURAH18ABK | H,GG32930 | *92MSN0601714A* | 16900 | 16 | 10.5 | 8.1 | 16700 | 18200 | 109% | 2.24 | 11300 | R-410A
215289659 | 1.41 | Yes | No | AIRQUEST | HRCU-A-CB (Split System: Heat Pump with Remote Outdoor Unit-Air-Source) | Centrally-Ducted | DLCURAH18ABK | H,GG32936 | *92MSN0601714A* | 16900 | 16 | 10.5 | 8.1 | 16700 | 18200 | 109% | 2.24 | 11300 | R-410A
215289660 | 1.41 | Yes | No | AIRQUEST | HRCU-A-CB (Split System: Heat Pump with Remote Outdoor Unit-Air-Source) | Centrally-Ducted | DLCURAH18ABK | HG32924 | *92MSN0601714A* | 16900 | 16 | 10.5 | 8.1 | 16700 | 18200 | 109% | 2.24 | 11300 | R-410A
215289661 | 1.41 | Yes | No | AIRQUEST | HRCU-A-CB (Split System: Heat Pump with Remote Outdoor Unit-Air-Source) | Centrally-Ducted | DLCURAH18ABK | HG32936 | *92MSN0601714A* | 16900 | 16 | 10.5 | 8.1 | 16700 | 18200 | 109% | 2.24 | 11300 | R-410A
215289662 | 1.41 | Yes | No | AIRQUEST | HRCU-A-CB (Split System: Heat Pump with Remote Outdoor Unit-Air-Source) | Centrally-Ducted | DLCURAH18ABK | H,GE32930 | *92MSN0601714A* | 16900 | 16 | 10.5 | 8.1 | 16700 | 18200 | 109% | 2.24 | 11300 | R-410A
215289663 | 1.41 | Yes | No | AIRQUEST | HRCU-A-CB (Split System: Heat Pump with Remote Outdoor Unit-Air-Source) | Centrally-Ducted | DLCURAH18ABK | H,GE32936 | *92MSN0601714A* | 16900 | 16 | 10.5 | 8.1 | 16700 | 18200 | 109% | 2.24 | 11300 | R-410A
215289664 | 1.41 | Yes | No | AIRQUEST | HRCU-A-CB (Split System: Heat Pump with Remote Outdoor Unit-Air-Source) | Centrally-Ducted | DLCURAH18ABK | HE32936 | *92MSN0601714A* | 16900 | 16 | 10.5 | 8.1 | 16700 | 18200 | 109% | 2.24 | 11300 | R-410A
215289665 | 1.46 | Yes | Yes | AIRQUEST | HRCU-A-CB (Split System: Heat Pump with Remote Outdoor Unit-Air-Source) | Centrally-Ducted | DLCURAH18ABK | H,GG33936 | *92MSN0601714A* | 17500 | 16 | 10.5 | 8.5 | 16900 | 19000 | 112.4% | 2.34 | 11400 | R-410A
215289666 | 1.46 | Yes | Yes | AIRQUEST | HRCU-A-CB (Split System: Heat Pump with Remote Outdoor Unit-Air-Source) | Centrally-Ducted | DLCURAH18ABK | HG33936 | *92MSN0601714A* | 17500 | 16 | 10.5 | 8.5 | 16900 | 19000 | 112.4% | 2.34 | 11400 | R-410A
215289667 | 1.46 | Yes | Yes | AIRQUEST | HRCU-A-CB (Split System: Heat Pump with Remote Outdoor Unit-Air-Source) | Centrally-Ducted | DLCURAH18ABK | H,GE33936 | *92MSN0601714A* | 17500 | 16 | 10.5 | 8.5 | 16900 | 19000 | 112.4% | 2.34 | 11400 | R-410A
215289668 | 1.46 | Yes | Yes | AIRQUEST | HRCU-A-CB (Split System: Heat Pump with Remote Outdoor Unit-Air-Source) | Centrally-Ducted | DLCURAH18ABK | HE33936 | *92MSN0601714A* | 17500 | 16 | 10.5 | 8.5 | 16900 | 19000 | 112.4% | 2.34 | 11400 | R-410A
215289669 | 1.46 | Yes | Yes | AIRQUEST | HRCU-A-CB (Split System: Heat Pump with Remote Outdoor Unit-Air-Source) | Centrally-Ducted | DLCURAH18ABK | H,GG34936 | *92MSN0601714A* | 17500 | 16 | 10.5 | 8.5 | 16900 | 19000 | 112.4% | 2.34 | 11400 | R-410A
215289670 | 1.46 | Yes | Yes | AIRQUEST | HRCU-A-CB (Split System: Heat Pump with Remote Outdoor Unit-Air-Source) | Centrally-Ducted | DLCURAH18ABK | HG34936 | *92MSN0601714A* | 17500 | 16 | 10.5 | 8.5 | 16900 | 19000 | 112.4% | 2.34 | 11400 | R-410A
215289671 | 1.46 | Yes | Yes | AIRQUEST | HRCU-A-CB (Split System: Heat Pump with Remote Outdoor Unit-Air-Source) | Centrally-Ducted | DLCURAH18ABK | H,GE34936 | *92MSN0601714A* | 17500 | 16 | 10.5 | 8.5 | 16900 | 18800 | 111.2% | 2.3 | 11400 | R-410A
215289672 | 1.46 | Yes | Yes | AIRQUEST | HRCU-A-CB (Split System: Heat Pump with Remote Outdoor Unit-Air-Source) | Centrally-Ducted | DLCURAH18ABK | HE34936 | *92MSN0601714A* | 17500 | 16 | 10.5 | 8.5 | 16900 | 18800 | 111.2% | 2.3 | 11400 | R-410A
215289673 | 1.47 | Yes | Yes | AIRQUEST | HRCU-A-CB (Split System: Heat Pump with Remote Outdoor Unit-Air-Source) | Centrally-Ducted | DLCURAH18ABK | H,GG35936 | *92MSN0601714A* | 17600 | 16 | 11 | 8.1 | 16700 | 18200 | 109% | 2.24 | 11300 | R-410A
215289674 | 1.47 | Yes | Yes | AIRQUEST | HRCU-A-CB (Split System: Heat Pump with Remote Outdoor Unit-Air-Source) | Centrally-Ducted | DLCURAH18ABK | HG35936 | *92MSN0601714A* | 17600 | 16 | 11 | 8.1 | 16700 | 18200 | 109% | 2.24 | 11300 | R-410A
215289675 | 1.48 | Yes | Yes | AIRQUEST | HRCU-A-CB (Split System: Heat Pump with Remote Outdoor Unit-Air-Source) | Centrally-Ducted | DLCURAH18ABK | H,GG36936 | *92MSN0601714A* | 17700 | 16 | 11 | 8.1 | 16700 | 18200 | 109% | 2.24 | 11300 | R-410A
215289676 | 1.39 | Yes | Yes | AIRQUEST | HRCU-A-CB (Split System: Heat Pump with Remote Outdoor Unit-Air-Source) | Centrally-Ducted | DLCURAH18ABK | H,GG30924 | *92MSN0601714A* | 16700 | 16 | 10 | 8.5 | 16900 | 19000 | 112.4% | 2.34 | 11400 | R-410A
215289677 | 1.39 | Yes | Yes | AIRQUEST | HRCU-A-CB (Split System: Heat Pump with Remote Outdoor Unit-Air-Source) | Centrally-Ducted | DLCURAH18ABK | H,GE30924 | *92MSN0601714A* | 16700 | 16 | 10 | 8.5 | 16900 | 19000 | 112.4% | 2.34 | 11400 | R-410A
215289678 | 1.39 | Yes | Yes | AIRQUEST | HRCU-A-CB (Split System: Heat Pump with Remote Outdoor Unit-Air-Source) | Centrally-Ducted | DLCURAH18ABK | HE30924 | *92MSN0601714A* | 16700 | 16 | 10 | 8.5 | 16900 | 19000 | 112.4% | 2.34 | 11400 | R-410A
215289679 | 1.42 | Yes | No | AIRQUEST | HRCU-A-CB (Split System: Heat Pump with Remote Outdoor Unit-Air-Source) | Centrally-Ducted | DLCURAH18ABK | HG7J924 | *92MSN0601714A* | 17000 | 16 | 10.5 | 8.1 | 16700 | 18200 | 109% | 2.24 | 11300 | R-410A
215289680 | 1.42 | Yes | No | AIRQUEST | HRCU-A-CB (Split System: Heat Pump with Remote Outdoor Unit-Air-Source) | Centrally-Ducted | DLCURAH18ABK | HG7J936 | *92MSN0601714A* | 17000 | 16 | 10.5 | 8.1 | 16700 | 18200 | 109% | 2.24 | 11300 | R-410A
215289681 | 1.42 | Yes | No | AIRQUEST | HRCU-A-CB (Split System: Heat Pump with Remote Outdoor Unit-Air-Source) | Centrally-Ducted | DLCURAH18ABK | H,GE7J924 | *92MSN0601714A* | 17000 | 16 | 10.5 | 8.1 | 16700 | 18200 | 109% | 2.24 | 11300 | R-410A
215289682 | 1.42 | Yes | No | AIRQUEST | HRCU-A-CB (Split System: Heat Pump with Remote Outdoor Unit-Air-Source) | Centrally-Ducted | DLCURAH18ABK | H,GE7J936 | *92MSN0601714A* | 17000 | 16 | 10.5 | 8.1 | 16700 | 18200 | 109% | 2.24 | 11300 | R-410A
215289683 | 1.42 | Yes | No | AIRQUEST | HRCU-A-CB (Split System: Heat Pump with Remote Outdoor Unit-Air-Source) | Centrally-Ducted | DLCURAH18ABK | HE7J936 | *92MSN0601714A* | 17000 | 16 | 10.5 | 8.1 | 16700 | 18200 | 109% | 2.24 | 11300 | R-410A
215289684 | 1.46 | Yes | Yes | AIRQUEST | HRCU-A-CB (Split System: Heat Pump with Remote Outdoor Unit-Air-Source) | Centrally-Ducted | DLCURAH18ABK | HG8J936 | *92MSN0601714A* | 17500 | 16 | 10.5 | 8.5 | 16900 | 19000 | 112.4% | 2.34 | 11400 | R-410A
215289685 | 1.46 | Yes | Yes | AIRQUEST | HRCU-A-CB (Split System: Heat Pump with Remote Outdoor Unit-Air-Source) | Centrally-Ducted | DLCURAH18ABK | H,GE8J936 | *92MSN0601714A* | 17500 | 16 | 10.5 | 8.5 | 16900 | 19000 | 112.4% | 2.34 | 11400 | R-410A
215289686 | 1.46 | Yes | Yes | AIRQUEST | HRCU-A-CB (Split System: Heat Pump with Remote Outdoor Unit-Air-Source) | Centrally-Ducted | DLCURAH18ABK | HE8J936 | *92MSN0601714A* | 17500 | 16 | 10.5 | 8.5 | 16900 | 19000 | 112.4% | 2.34 | 11400 | R-410A
215289687 | 1.46 | Yes | Yes | AIRQUEST | HRCU-A-CB (Split System: Heat Pump with Remote Outdoor Unit-Air-Source) | Centrally-Ducted | DLCURAH18ABK | H,GG9J936 | *92MSN0601714A* | 17500 | 16 | 10.5 | 8.5 | 16900 | 18800 | 111.2% | 2.3 | 11400 | R-410A
215289688 | 1.46 | Yes | Yes | AIRQUEST | HRCU-A-CB (Split System: Heat Pump with Remote Outdoor Unit-Air-Source) | Centrally-Ducted | DLCURAH18ABK | HG9J936 | *92MSN0601714A* | 17500 | 16 | 10.5 | 8.5 | 16900 | 18800 | 111.2% | 2.3 | 11400 | R-410A
215289689 | 1.46 | Yes | Yes | AIRQUEST | HRCU-A-CB (Split System: Heat Pump with Remote Outdoor Unit-Air-Source) | Centrally-Ducted | DLCURAH18ABK | H,GE9J936 | *92MSN0601714A* | 17500 | 16 | 10.5 | 8.5 | 16900 | 19000 | 112.4% | 2.34 | 11400 | R-410A
215289690 | 1.47 | Yes | Yes | AIRQUEST | HRCU-A-CB (Split System: Heat Pump with Remote Outdoor Unit-Air-Source) | Centrally-Ducted | DLCURAH18ABK | H,GG80936 | *92MSN0601714A* | 17600 | 16 | 11 | 8.1 | 16700 | 18200 | 109% | 2.24 | 11300 | R-410A
215289691 | 1.47 | Yes | Yes | AIRQUEST | HRCU-A-CB (Split System: Heat Pump with Remote Outdoor Unit-Air-Source) | Centrally-Ducted | DLCURAH18ABK | HG80936 | *92MSN0601714A* | 17600 | 16 | 11 | 8.1 | 16700 | 18200 | 109% | 2.24 | 11300 | R-410A
215289692 | 1.42 | Yes | Yes | AIRQUEST | HRCU-A-CB (Split System: Heat Pump with Remote Outdoor Unit-Air-Source) | Centrally-Ducted | DLCURAH18ABK | H,GE22936 | *92MSN0801716A* | 17000 | 16 | 10.5 | 8.5 | 17100 | 18700 | 109.4% | 2.3 | 11500 | R-410A
215289693 | 1.45 | Yes | Yes | AIRQUEST | HRCU-A-CB (Split System: Heat Pump with Remote Outdoor Unit-Air-Source) | Centrally-Ducted | DLCURAH18ABK | H,GE23936 | *92MSN0801716A* | 17400 | 16 | 10.5 | 8.5 | 17100 | 18700 | 109.4% | 2.3 | 11500 | R-410A
215289694 | 1.48 | Yes | Yes | AIRQUEST | HRCU-A-CB (Split System: Heat Pump with Remote Outdoor Unit-Air-Source) | Centrally-Ducted | DLCURAH18ABK | H,GG24936 | *92MSN0801716A* | 17700 | 16 | 11 | 8.5 | 17100 | 18700 | 109.4% | 2.3 | 11500 | R-410A
215289695 | 1.48 | Yes | Yes | AIRQUEST | HRCU-A-CB (Split System: Heat Pump with Remote Outdoor Unit-Air-Source) | Centrally-Ducted | DLCURAH18ABK | H,GE24936 | *92MSN0801716A* | 17700 | 16 | 11 | 8.5 | 17100 | 18700 | 109.4% | 2.3 | 11500 | R-410A
215289696 | 1.43 | Yes | Yes | AIRQUEST | HRCU-A-CB (Split System: Heat Pump with Remote Outdoor Unit-Air-Source) | Centrally-Ducted | DLCURAH18ABK | H,GG31924 | *92MSN0801716A* | 17100 | 16 | 10.5 | 8.5 | 17100 | 18700 | 109.4% | 2.3 | 11500 | R-410A
215289697 | 1.43 | Yes | Yes | AIRQUEST | HRCU-A-CB (Split System: Heat Pump with Remote Outdoor Unit-Air-Source) | Centrally-Ducted | DLCURAH18ABK | H,GG31930 | *92MSN0801716A* | 17100 | 16 | 10.5 | 8.5 | 17100 | 18700 | 109.4% | 2.3 | 11500 | R-410A
215289698 | 1.43 | Yes | Yes | AIRQUEST | HRCU-A-CB (Split System: Heat Pump with Remote Outdoor Unit-Air-Source) | Centrally-Ducted | DLCURAH18ABK | HG31930 | *92MSN0801716A* | 17100 | 16 | 10.5 | 8.5 | 17100 | 18700 | 109.4% | 2.3 | 11500 | R-410A
215289699 | 1.43 | Yes | Yes | AIRQUEST | HRCU-A-CB (Split System: Heat Pump with Remote Outdoor Unit-Air-Source) | Centrally-Ducted | DLCURAH18ABK | H,GE31924 | *92MSN0801716A* | 17100 | 16 | 10.5 | 8.5 | 17100 | 18700 | 109.4% | 2.3 | 11500 | R-410A
215289700 | 1.43 | Yes | Yes | AIRQUEST | HRCU-A-CB (Split System: Heat Pump with Remote Outdoor Unit-Air-Source) | Centrally-Ducted | DLCURAH18ABK | H,GE31930 | *92MSN0801716A* | 17100 | 16 | 10.5 | 8.5 | 17100 | 18700 | 109.4% | 2.3 | 11500 | R-410A
215289701 | 1.43 | Yes | Yes | AIRQUEST | HRCU-A-CB (Split System: Heat Pump with Remote Outdoor Unit-Air-Source) | Centrally-Ducted | DLCURAH18ABK | HE31924 | *92MSN0801716A* | 17100 | 16 | 10.5 | 8.5 | 17100 | 18700 | 109.4% | 2.3 | 11500 | R-410A
215289702 | 1.43 | Yes | Yes | AIRQUEST | HRCU-A-CB (Split System: Heat Pump with Remote Outdoor Unit-Air-Source) | Centrally-Ducted | DLCURAH18ABK | HE31930 | *92MSN0801716A* | 17100 | 16 | 10.5 | 8.5 | 17100 | 18700 | 109.4% | 2.3 | 11500 | R-410A
215289703 | 1.45 | Yes | Yes | AIRQUEST | HRCU-A-CB (Split System: Heat Pump with Remote Outdoor Unit-Air-Source) | Centrally-Ducted | DLCURAH18ABK | H,GG32930 | *92MSN0801716A* | 17400 | 16 | 10.5 | 8.5 | 17100 | 18700 | 109.4% | 2.3 | 11500 | R-410A
215289704 | 1.45 | Yes | Yes | AIRQUEST | HRCU-A-CB (Split System: Heat Pump with Remote Outdoor Unit-Air-Source) | Centrally-Ducted | DLCURAH18ABK | H,GG32936 | *92MSN0801716A* | 17400 | 16 | 10.5 | 8.5 | 17100 | 18700 | 109.4% | 2.3 | 11500 | R-410A
215289705 | 1.45 | Yes | Yes | AIRQUEST | HRCU-A-CB (Split System: Heat Pump with Remote Outdoor Unit-Air-Source) | Centrally-Ducted | DLCURAH18ABK | HG32924 | *92MSN0801716A* | 17400 | 16 | 10.5 | 8.5 | 17100 | 18700 | 109.4% | 2.3 | 11500 | R-410A
215289706 | 1.45 | Yes | Yes | AIRQUEST | HRCU-A-CB (Split System: Heat Pump with Remote Outdoor Unit-Air-Source) | Centrally-Ducted | DLCURAH18ABK | HG32936 | *92MSN0801716A* | 17400 | 16 | 10.5 | 8.5 | 17100 | 18700 | 109.4% | 2.3 | 11500 | R-410A
215289707 | 1.45 | Yes | Yes | AIRQUEST | HRCU-A-CB (Split System: Heat Pump with Remote Outdoor Unit-Air-Source) | Centrally-Ducted | DLCURAH18ABK | H,GE32930 | *92MSN0801716A* | 17400 | 16 | 10.5 | 8.5 | 17100 | 18700 | 109.4% | 2.3 | 11500 | R-410A
215289708 | 1.45 | Yes | Yes | AIRQUEST | HRCU-A-CB (Split System: Heat Pump with Remote Outdoor Unit-Air-Source) | Centrally-Ducted | DLCURAH18ABK | H,GE32936 | *92MSN0801716A* | 17400 | 16 | 10.5 | 8.5 | 17100 | 18700 | 109.4% | 2.3 | 11500 | R-410A
215289709 | 1.45 | Yes | Yes | AIRQUEST | HRCU-A-CB (Split System: Heat Pump with Remote Outdoor Unit-Air-Source) | Centrally-Ducted | DLCURAH18ABK | HE32936 | *92MSN0801716A* | 17400 | 16 | 10.5 | 8.5 | 17100 | 18700 | 109.4% | 2.3 | 11500 | R-410A
215289710 | 1.47 | Yes | Yes | AIRQUEST | HRCU-A-CB (Split System: Heat Pump with Remote Outdoor Unit-Air-Source) | Centrally-Ducted | DLCURAH18ABK | H,GG33936 | *92MSN0801716A* | 17600 | 16 | 11 | 8.5 | 17100 | 18700 | 109.4% | 2.3 | 11500 | R-410A
215289711 | 1.47 | Yes | Yes | AIRQUEST | HRCU-A-CB (Split System: Heat Pump with Remote Outdoor Unit-Air-Source) | Centrally-Ducted | DLCURAH18ABK | HG33936 | *92MSN0801716A* | 17600 | 16 | 11 | 8.5 | 17100 | 18700 | 109.4% | 2.3 | 11500 | R-410A
215289712 | 1.47 | Yes | Yes | AIRQUEST | HRCU-A-CB (Split System: Heat Pump with Remote Outdoor Unit-Air-Source) | Centrally-Ducted | DLCURAH18ABK | H,GE33936 | *92MSN0801716A* | 17600 | 16 | 11 | 8.5 | 17100 | 18700 | 109.4% | 2.3 | 11500 | R-410A
215289713 | 1.47 | Yes | Yes | AIRQUEST | HRCU-A-CB (Split System: Heat Pump with Remote Outdoor Unit-Air-Source) | Centrally-Ducted | DLCURAH18ABK | HE33936 | *92MSN0801716A* | 17600 | 16 | 11 | 8.5 | 17100 | 18700 | 109.4% | 2.3 | 11500 | R-410A
215289714 | 1.48 | Yes | Yes | AIRQUEST | HRCU-A-CB (Split System: Heat Pump with Remote Outdoor Unit-Air-Source) | Centrally-Ducted | DLCURAH18ABK | H,GG34936 | *92MSN0801716A* | 17700 | 16 | 11 | 8.5 | 17100 | 18700 | 109.4% | 2.3 | 11500 | R-410A
215289715 | 1.48 | Yes | Yes | AIRQUEST | HRCU-A-CB (Split System: Heat Pump with Remote Outdoor Unit-Air-Source) | Centrally-Ducted | DLCURAH18ABK | HG34936 | *92MSN0801716A* | 17700 | 16 | 11 | 8.5 | 17100 | 18700 | 109.4% | 2.3 | 11500 | R-410A
215289716 | 1.48 | Yes | Yes | AIRQUEST | HRCU-A-CB (Split System: Heat Pump with Remote Outdoor Unit-Air-Source) | Centrally-Ducted | DLCURAH18ABK | H,GE34936 | *92MSN0801716A* | 17700 | 16 | 11 | 8.5 | 17100 | 18700 | 109.4% | 2.3 | 11500 | R-410A
215289717 | 1.48 | Yes | Yes | AIRQUEST | HRCU-A-CB (Split System: Heat Pump with Remote Outdoor Unit-Air-Source) | Centrally-Ducted | DLCURAH18ABK | HE34936 | *92MSN0801716A* | 17700 | 16 | 11 | 8.5 | 17100 | 18700 | 109.4% | 2.3 | 11500 | R-410A
215289718 | 1.48 | Yes | Yes | AIRQUEST | HRCU-A-CB (Split System: Heat Pump with Remote Outdoor Unit-Air-Source) | Centrally-Ducted | DLCURAH18ABK | H,GG35936 | *92MSN0801716A* | 17700 | 16 | 11 | 8.5 | 17100 | 18700 | 109.4% | 2.3 | 11500 | R-410A
215289719 | 1.48 | Yes | Yes | AIRQUEST | HRCU-A-CB (Split System: Heat Pump with Remote Outdoor Unit-Air-Source) | Centrally-Ducted | DLCURAH18ABK | HG35936 | *92MSN0801716A* | 17700 | 16 | 11 | 8.5 | 17100 | 18700 | 109.4% | 2.3 | 11500 | R-410A
215289720 | 1.48 | Yes | Yes | AIRQUEST | HRCU-A-CB (Split System: Heat Pump with Remote Outdoor Unit-Air-Source) | Centrally-Ducted | DLCURAH18ABK | H,GG36936 | *92MSN0801716A* | 17700 | 16 | 11 | 8.5 | 17100 | 18700 | 109.4% | 2.3 | 11500 | R-410A
215289721 | 1.4 | Yes | Yes | AIRQUEST | HRCU-A-CB (Split System: Heat Pump with Remote Outdoor Unit-Air-Source) | Centrally-Ducted | DLCURAH18ABK | H,GG30924 | *92MSN0801716A* | 16800 | 16 | 10.5 | 8.5 | 17100 | 18700 | 109.4% | 2.3 | 11500 | R-410A
215289722 | 1.4 | Yes | Yes | AIRQUEST | HRCU-A-CB (Split System: Heat Pump with Remote Outdoor Unit-Air-Source) | Centrally-Ducted | DLCURAH18ABK | H,GE30924 | *92MSN0801716A* | 16800 | 16 | 10.5 | 8.5 | 17100 | 18700 | 109.4% | 2.3 | 11500 | R-410A
215289723 | 1.4 | Yes | Yes | AIRQUEST | HRCU-A-CB (Split System: Heat Pump with Remote Outdoor Unit-Air-Source) | Centrally-Ducted | DLCURAH18ABK | HE30924 | *92MSN0801716A* | 16800 | 16 | 10.5 | 8.5 | 17100 | 18700 | 109.4% | 2.3 | 11500 | R-410A
215289724 | 1.47 | Yes | Yes | AIRQUEST | HRCU-A-CB (Split System: Heat Pump with Remote Outdoor Unit-Air-Source) | Centrally-Ducted | DLCURAH18ABK | HG7J924 | *92MSN0801716A* | 17600 | 16 | 10.5 | 8.5 | 17100 | 18900 | 110.5% | 2.32 | 11500 | R-410A
215289725 | 1.47 | Yes | Yes | AIRQUEST | HRCU-A-CB (Split System: Heat Pump with Remote Outdoor Unit-Air-Source) | Centrally-Ducted | DLCURAH18ABK | HG7J936 | *92MSN0801716A* | 17600 | 16 | 10.5 | 8.5 | 17100 | 18900 | 110.5% | 2.32 | 11500 | R-410A
215289726 | 1.47 | Yes | Yes | AIRQUEST | HRCU-A-CB (Split System: Heat Pump with Remote Outdoor Unit-Air-Source) | Centrally-Ducted | DLCURAH18ABK | H,GE7J924 | *92MSN0801716A* | 17600 | 16 | 10.5 | 8.5 | 17100 | 18900 | 110.5% | 2.32 | 11500 | R-410A
215289727 | 1.47 | Yes | Yes | AIRQUEST | HRCU-A-CB (Split System: Heat Pump with Remote Outdoor Unit-Air-Source) | Centrally-Ducted | DLCURAH18ABK | H,GE7J936 | *92MSN0801716A* | 17600 | 16 | 10.5 | 8.5 | 17100 | 18900 | 110.5% | 2.32 | 11500 | R-410A
215289728 | 1.47 | Yes | Yes | AIRQUEST | HRCU-A-CB (Split System: Heat Pump with Remote Outdoor Unit-Air-Source) | Centrally-Ducted | DLCURAH18ABK | HE7J936 | *92MSN0801716A* | 17600 | 16 | 10.5 | 8.5 | 17100 | 18900 | 110.5% | 2.32 | 11500 | R-410A
215289729 | 1.48 | Yes | Yes | AIRQUEST | HRCU-A-CB (Split System: Heat Pump with Remote Outdoor Unit-Air-Source) | Centrally-Ducted | DLCURAH18ABK | HG8J936 | *92MSN0801716A* | 17700 | 16 | 11 | 8.5 | 17100 | 18700 | 109.4% | 2.3 | 11500 | R-410A
215289730 | 1.48 | Yes | Yes | AIRQUEST | HRCU-A-CB (Split System: Heat Pump with Remote Outdoor Unit-Air-Source) | Centrally-Ducted | DLCURAH18ABK | H,GE8J936 | *92MSN0801716A* | 17700 | 16 | 11 | 8.5 | 17100 | 18700 | 109.4% | 2.3 | 11500 | R-410A
215289731 | 1.48 | Yes | Yes | AIRQUEST | HRCU-A-CB (Split System: Heat Pump with Remote Outdoor Unit-Air-Source) | Centrally-Ducted | DLCURAH18ABK | HE8J936 | *92MSN0801716A* | 17700 | 16 | 11 | 8.5 | 17100 | 18700 | 109.4% | 2.3 | 11500 | R-410A
215289732 | 1.48 | Yes | Yes | AIRQUEST | HRCU-A-CB (Split System: Heat Pump with Remote Outdoor Unit-Air-Source) | Centrally-Ducted | DLCURAH18ABK | H,GG9J936 | *92MSN0801716A* | 17700 | 16 | 11 | 8.5 | 17100 | 18700 | 109.4% | 2.3 | 11500 | R-410A
215289733 | 1.48 | Yes | Yes | AIRQUEST | HRCU-A-CB (Split System: Heat Pump with Remote Outdoor Unit-Air-Source) | Centrally-Ducted | DLCURAH18ABK | HG9J936 | *92MSN0801716A* | 17700 | 16 | 11 | 8.5 | 17100 | 18700 | 109.4% | 2.3 | 11500 | R-410A
215289734 | 1.48 | Yes | Yes | AIRQUEST | HRCU-A-CB (Split System: Heat Pump with Remote Outdoor Unit-Air-Source) | Centrally-Ducted | DLCURAH18ABK | H,GE9J936 | *92MSN0801716A* | 17700 | 16 | 11 | 8.5 | 17100 | 18700 | 109.4% | 2.3 | 11500 | R-410A
215289735 | 1.48 | Yes | Yes | AIRQUEST | HRCU-A-CB (Split System: Heat Pump with Remote Outdoor Unit-Air-Source) | Centrally-Ducted | DLCURAH18ABK | H,GG80936 | *92MSN0801716A* | 17700 | 16 | 11 | 8.5 | 17100 | 18700 | 109.4% | 2.3 | 11500 | R-410A
215289736 | 1.48 | Yes | Yes | AIRQUEST | HRCU-A-CB (Split System: Heat Pump with Remote Outdoor Unit-Air-Source) | Centrally-Ducted | DLCURAH18ABK | HG80936 | *92MSN0801716A* | 17700 | 16 | 11 | 8.5 | 17100 | 18700 | 109.4% | 2.3 | 11500 | R-410A
215289737 | 1.38 | Yes | No | AIRQUEST | HRCU-A-CB (Split System: Heat Pump with Remote Outdoor Unit-Air-Source) | Centrally-Ducted | DLCURAH18ABK | H,GE22936 | *96MSN0261410A* | 16600 | 19 | 10 | 8.1 | 16700 | 18800 | 112.6% | 2.3 | 11300 | R-410A
215289738 | 1.42 | Yes | No | AIRQUEST | HRCU-A-CB (Split System: Heat Pump with Remote Outdoor Unit-Air-Source) | Centrally-Ducted | DLCURAH18ABK | H,GE23936 | *96MSN0261410A* | 17000 | 20 | 10 | 8.1 | 16700 | 18800 | 112.6% | 2.3 | 11300 | R-410A
215289739 | 1.44 | Yes | No | AIRQUEST | HRCU-A-CB (Split System: Heat Pump with Remote Outdoor Unit-Air-Source) | Centrally-Ducted | DLCURAH18ABK | H,GG24936 | *96MSN0261410A* | 17300 | 20 | 10.5 | 8.1 | 16700 | 18800 | 112.6% | 2.3 | 11300 | R-410A
215289740 | 1.44 | Yes | No | AIRQUEST | HRCU-A-CB (Split System: Heat Pump with Remote Outdoor Unit-Air-Source) | Centrally-Ducted | DLCURAH18ABK | H,GE24936 | *96MSN0261410A* | 17300 | 20 | 10.5 | 8.1 | 16700 | 18800 | 112.6% | 2.3 | 11300 | R-410A
215289741 | 1.38 | Yes | No | AIRQUEST | HRCU-A-CB (Split System: Heat Pump with Remote Outdoor Unit-Air-Source) | Centrally-Ducted | DLCURAH18ABK | H,GG31924 | *96MSN0261410A* | 16600 | 19 | 10 | 8.1 | 16700 | 18800 | 112.6% | 2.3 | 11300 | R-410A
215289742 | 1.38 | Yes | No | AIRQUEST | HRCU-A-CB (Split System: Heat Pump with Remote Outdoor Unit-Air-Source) | Centrally-Ducted | DLCURAH18ABK | H,GG31930 | *96MSN0261410A* | 16600 | 19 | 10 | 8.1 | 16700 | 18800 | 112.6% | 2.3 | 11300 | R-410A
215289743 | 1.38 | Yes | No | AIRQUEST | HRCU-A-CB (Split System: Heat Pump with Remote Outdoor Unit-Air-Source) | Centrally-Ducted | DLCURAH18ABK | HG31930 | *96MSN0261410A* | 16600 | 19 | 10 | 8.1 | 16700 | 18800 | 112.6% | 2.3 | 11300 | R-410A
215289744 | 1.38 | Yes | No | AIRQUEST | HRCU-A-CB (Split System: Heat Pump with Remote Outdoor Unit-Air-Source) | Centrally-Ducted | DLCURAH18ABK | H,GE31924 | *96MSN0261410A* | 16600 | 19 | 10 | 8.1 | 16700 | 18800 | 112.6% | 2.3 | 11300 | R-410A
215289745 | 1.38 | Yes | No | AIRQUEST | HRCU-A-CB (Split System: Heat Pump with Remote Outdoor Unit-Air-Source) | Centrally-Ducted | DLCURAH18ABK | H,GE31930 | *96MSN0261410A* | 16600 | 19 | 10 | 8.1 | 16700 | 18800 | 112.6% | 2.3 | 11300 | R-410A
215289746 | 1.38 | Yes | No | AIRQUEST | HRCU-A-CB (Split System: Heat Pump with Remote Outdoor Unit-Air-Source) | Centrally-Ducted | DLCURAH18ABK | HE31924 | *96MSN0261410A* | 16600 | 19 | 10 | 8.1 | 16700 | 18800 | 112.6% | 2.3 | 11300 | R-410A
215289747 | 1.38 | Yes | No | AIRQUEST | HRCU-A-CB (Split System: Heat Pump with Remote Outdoor Unit-Air-Source) | Centrally-Ducted | DLCURAH18ABK | HE31930 | *96MSN0261410A* | 16600 | 19 | 10 | 8.1 | 16700 | 18800 | 112.6% | 2.3 | 11300 | R-410A
215289748 | 1.41 | Yes | No | AIRQUEST | HRCU-A-CB (Split System: Heat Pump with Remote Outdoor Unit-Air-Source) | Centrally-Ducted | DLCURAH18ABK | H,GG32930 | *96MSN0261410A* | 16900 | 20 | 10 | 8.1 | 16700 | 18800 | 112.6% | 2.3 | 11300 | R-410A
215289749 | 1.41 | Yes | No | AIRQUEST | HRCU-A-CB (Split System: Heat Pump with Remote Outdoor Unit-Air-Source) | Centrally-Ducted | DLCURAH18ABK | H,GG32936 | *96MSN0261410A* | 16900 | 20 | 10 | 8.1 | 16700 | 18800 | 112.6% | 2.3 | 11300 | R-410A
215289750 | 1.41 | Yes | No | AIRQUEST | HRCU-A-CB (Split System: Heat Pump with Remote Outdoor Unit-Air-Source) | Centrally-Ducted | DLCURAH18ABK | HG32924 | *96MSN0261410A* | 16900 | 20 | 10 | 8.1 | 16700 | 18800 | 112.6% | 2.3 | 11300 | R-410A
215289751 | 1.41 | Yes | No | AIRQUEST | HRCU-A-CB (Split System: Heat Pump with Remote Outdoor Unit-Air-Source) | Centrally-Ducted | DLCURAH18ABK | HG32936 | *96MSN0261410A* | 16900 | 20 | 10 | 8.1 | 16700 | 18800 | 112.6% | 2.3 | 11300 | R-410A
215289752 | 1.41 | Yes | No | AIRQUEST | HRCU-A-CB (Split System: Heat Pump with Remote Outdoor Unit-Air-Source) | Centrally-Ducted | DLCURAH18ABK | H,GE32930 | *96MSN0261410A* | 16900 | 20 | 10 | 8.1 | 16700 | 18800 | 112.6% | 2.3 | 11300 | R-410A
215289753 | 1.41 | Yes | No | AIRQUEST | HRCU-A-CB (Split System: Heat Pump with Remote Outdoor Unit-Air-Source) | Centrally-Ducted | DLCURAH18ABK | H,GE32936 | *96MSN0261410A* | 16900 | 20 | 10 | 8.1 | 16700 | 18800 | 112.6% | 2.3 | 11300 | R-410A
215289754 | 1.41 | Yes | No | AIRQUEST | HRCU-A-CB (Split System: Heat Pump with Remote Outdoor Unit-Air-Source) | Centrally-Ducted | DLCURAH18ABK | HE32936 | *96MSN0261410A* | 16900 | 20 | 10 | 8.1 | 16700 | 18800 | 112.6% | 2.3 | 11300 | R-410A
215289755 | 1.43 | Yes | No | AIRQUEST | HRCU-A-CB (Split System: Heat Pump with Remote Outdoor Unit-Air-Source) | Centrally-Ducted | DLCURAH18ABK | H,GG33936 | *96MSN0261410A* | 17100 | 20 | 10 | 8.1 | 16700 | 18800 | 112.6% | 2.3 | 11300 | R-410A
215289756 | 1.43 | Yes | No | AIRQUEST | HRCU-A-CB (Split System: Heat Pump with Remote Outdoor Unit-Air-Source) | Centrally-Ducted | DLCURAH18ABK | HG33936 | *96MSN0261410A* | 17100 | 20 | 10 | 8.1 | 16700 | 18800 | 112.6% | 2.3 | 11300 | R-410A
215289757 | 1.43 | Yes | No | AIRQUEST | HRCU-A-CB (Split System: Heat Pump with Remote Outdoor Unit-Air-Source) | Centrally-Ducted | DLCURAH18ABK | H,GE33936 | *96MSN0261410A* | 17100 | 20 | 10 | 8.1 | 16700 | 18800 | 112.6% | 2.3 | 11300 | R-410A
215289758 | 1.43 | Yes | No | AIRQUEST | HRCU-A-CB (Split System: Heat Pump with Remote Outdoor Unit-Air-Source) | Centrally-Ducted | DLCURAH18ABK | HE33936 | *96MSN0261410A* | 17100 | 20 | 10 | 8.1 | 16700 | 18800 | 112.6% | 2.3 | 11300 | R-410A
215289759 | 1.44 | Yes | No | AIRQUEST | HRCU-A-CB (Split System: Heat Pump with Remote Outdoor Unit-Air-Source) | Centrally-Ducted | DLCURAH18ABK | H,GG34936 | *96MSN0261410A* | 17300 | 20 | 10.5 | 8.1 | 16700 | 18800 | 112.6% | 2.3 | 11300 | R-410A
215289760 | 1.44 | Yes | No | AIRQUEST | HRCU-A-CB (Split System: Heat Pump with Remote Outdoor Unit-Air-Source) | Centrally-Ducted | DLCURAH18ABK | HG34936 | *96MSN0261410A* | 17300 | 20 | 10.5 | 8.1 | 16700 | 18800 | 112.6% | 2.3 | 11300 | R-410A
215289761 | 1.44 | Yes | No | AIRQUEST | HRCU-A-CB (Split System: Heat Pump with Remote Outdoor Unit-Air-Source) | Centrally-Ducted | DLCURAH18ABK | H,GE34936 | *96MSN0261410A* | 17300 | 20 | 10.5 | 8.1 | 16700 | 18800 | 112.6% | 2.3 | 11300 | R-410A
215289762 | 1.44 | Yes | No | AIRQUEST | HRCU-A-CB (Split System: Heat Pump with Remote Outdoor Unit-Air-Source) | Centrally-Ducted | DLCURAH18ABK | HE34936 | *96MSN0261410A* | 17300 | 20 | 10.5 | 8.1 | 16700 | 18800 | 112.6% | 2.3 | 11300 | R-410A
215289763 | 1.44 | Yes | No | AIRQUEST | HRCU-A-CB (Split System: Heat Pump with Remote Outdoor Unit-Air-Source) | Centrally-Ducted | DLCURAH18ABK | H,GG35936 | *96MSN0261410A* | 17300 | 20 | 10.5 | 8.1 | 16700 | 18800 | 112.6% | 2.3 | 11300 | R-410A
215289764 | 1.44 | Yes | No | AIRQUEST | HRCU-A-CB (Split System: Heat Pump with Remote Outdoor Unit-Air-Source) | Centrally-Ducted | DLCURAH18ABK | HG35936 | *96MSN0261410A* | 17300 | 20 | 10.5 | 8.1 | 16700 | 18800 | 112.6% | 2.3 | 11300 | R-410A
215289765 | 1.44 | Yes | No | AIRQUEST | HRCU-A-CB (Split System: Heat Pump with Remote Outdoor Unit-Air-Source) | Centrally-Ducted | DLCURAH18ABK | H,GG36936 | *96MSN0261410A* | 17300 | 20 | 10.5 | 8.1 | 16700 | 18800 | 112.6% | 2.3 | 11300 | R-410A
215289766 | 1.36 | No | No | AIRQUEST | HRCU-A-CB (Split System: Heat Pump with Remote Outdoor Unit-Air-Source) | Centrally-Ducted | DLCURAH18ABK | H,GG30924 | *96MSN0261410A* | 16300 | 19 | 9.5 | 8.1 | 16700 | 18800 | 112.6% | 2.3 | 11300 | R-410A
215289767 | 1.36 | No | No | AIRQUEST | HRCU-A-CB (Split System: Heat Pump with Remote Outdoor Unit-Air-Source) | Centrally-Ducted | DLCURAH18ABK | H,GE30924 | *96MSN0261410A* | 16300 | 19 | 9.5 | 8.1 | 16700 | 18800 | 112.6% | 2.3 | 11300 | R-410A
215289768 | 1.36 | No | No | AIRQUEST | HRCU-A-CB (Split System: Heat Pump with Remote Outdoor Unit-Air-Source) | Centrally-Ducted | DLCURAH18ABK | HE30924 | *96MSN0261410A* | 16300 | 19 | 9.5 | 8.1 | 16700 | 18800 | 112.6% | 2.3 | 11300 | R-410A
215289769 | 1.41 | Yes | No | AIRQUEST | HRCU-A-CB (Split System: Heat Pump with Remote Outdoor Unit-Air-Source) | Centrally-Ducted | DLCURAH18ABK | HG7J924 | *96MSN0261410A* | 16900 | 20 | 10 | 8.1 | 16700 | 18800 | 112.6% | 2.3 | 11300 | R-410A
215289770 | 1.41 | Yes | No | AIRQUEST | HRCU-A-CB (Split System: Heat Pump with Remote Outdoor Unit-Air-Source) | Centrally-Ducted | DLCURAH18ABK | HG7J936 | *96MSN0261410A* | 16900 | 20 | 10 | 8.1 | 16700 | 18800 | 112.6% | 2.3 | 11300 | R-410A
215289771 | 1.41 | Yes | No | AIRQUEST | HRCU-A-CB (Split System: Heat Pump with Remote Outdoor Unit-Air-Source) | Centrally-Ducted | DLCURAH18ABK | H,GE7J924 | *96MSN0261410A* | 16900 | 20 | 10 | 8.1 | 16700 | 18800 | 112.6% | 2.3 | 11300 | R-410A
215289772 | 1.41 | Yes | No | AIRQUEST | HRCU-A-CB (Split System: Heat Pump with Remote Outdoor Unit-Air-Source) | Centrally-Ducted | DLCURAH18ABK | H,GE7J936 | *96MSN0261410A* | 16900 | 20 | 10 | 8.1 | 16700 | 18800 | 112.6% | 2.3 | 11300 | R-410A
215289773 | 1.41 | Yes | No | AIRQUEST | HRCU-A-CB (Split System: Heat Pump with Remote Outdoor Unit-Air-Source) | Centrally-Ducted | DLCURAH18ABK | HE7J936 | *96MSN0261410A* | 16900 | 20 | 10 | 8.1 | 16700 | 18800 | 112.6% | 2.3 | 11300 | R-410A
215289774 | 1.43 | Yes | No | AIRQUEST | HRCU-A-CB (Split System: Heat Pump with Remote Outdoor Unit-Air-Source) | Centrally-Ducted | DLCURAH18ABK | HG8J936 | *96MSN0261410A* | 17200 | 20 | 10.5 | 8.1 | 16700 | 18800 | 112.6% | 2.3 | 11300 | R-410A
215289775 | 1.43 | Yes | No | AIRQUEST | HRCU-A-CB (Split System: Heat Pump with Remote Outdoor Unit-Air-Source) | Centrally-Ducted | DLCURAH18ABK | H,GE8J936 | *96MSN0261410A* | 17200 | 20 | 10.5 | 8.1 | 16700 | 18800 | 112.6% | 2.3 | 11300 | R-410A
215289776 | 1.43 | Yes | No | AIRQUEST | HRCU-A-CB (Split System: Heat Pump with Remote Outdoor Unit-Air-Source) | Centrally-Ducted | DLCURAH18ABK | HE8J936 | *96MSN0261410A* | 17200 | 20 | 10.5 | 8.1 | 16700 | 18800 | 112.6% | 2.3 | 11300 | R-410A
215289777 | 1.44 | Yes | No | AIRQUEST | HRCU-A-CB (Split System: Heat Pump with Remote Outdoor Unit-Air-Source) | Centrally-Ducted | DLCURAH18ABK | H,GG9J936 | *96MSN0261410A* | 17300 | 20 | 10.5 | 8.1 | 16700 | 18800 | 112.6% | 2.3 | 11300 | R-410A
215289778 | 1.44 | Yes | No | AIRQUEST | HRCU-A-CB (Split System: Heat Pump with Remote Outdoor Unit-Air-Source) | Centrally-Ducted | DLCURAH18ABK | HG9J936 | *96MSN0261410A* | 17300 | 20 | 10.5 | 8.1 | 16700 | 18800 | 112.6% | 2.3 | 11300 | R-410A
215289779 | 1.44 | Yes | No | AIRQUEST | HRCU-A-CB (Split System: Heat Pump with Remote Outdoor Unit-Air-Source) | Centrally-Ducted | DLCURAH18ABK | H,GE9J936 | *96MSN0261410A* | 17300 | 20 | 10.5 | 8.1 | 16700 | 18800 | 112.6% | 2.3 | 11300 | R-410A
215289780 | 1.44 | Yes | No | AIRQUEST | HRCU-A-CB (Split System: Heat Pump with Remote Outdoor Unit-Air-Source) | Centrally-Ducted | DLCURAH18ABK | H,GG80936 | *96MSN0261410A* | 17300 | 20 | 10.5 | 8.1 | 16700 | 18800 | 112.6% | 2.3 | 11300 | R-410A
215289781 | 1.44 | Yes | No | AIRQUEST | HRCU-A-CB (Split System: Heat Pump with Remote Outdoor Unit-Air-Source) | Centrally-Ducted | DLCURAH18ABK | HG80936 | *96MSN0261410A* | 17300 | 20 | 10.5 | 8.1 | 16700 | 18800 | 112.6% | 2.3 | 11300 | R-410A
215289782 | 1.4 | Yes | No | AIRQUEST | HRCU-A-CB (Split System: Heat Pump with Remote Outdoor Unit-Air-Source) | Centrally-Ducted | DLCURAH18ABK | H,GE22936 | *96MSN0401410A* | 16800 | 15.2 | 10 | 8.5 | 16900 | 19100 | 113% | 2.34 | 11400 | R-410A
215289783 | 1.43 | Yes | Yes | AIRQUEST | HRCU-A-CB (Split System: Heat Pump with Remote Outdoor Unit-Air-Source) | Centrally-Ducted | DLCURAH18ABK | H,GE23936 | *96MSN0401410A* | 17200 | 16 | 10 | 8.5 | 16900 | 19100 | 113% | 2.34 | 11400 | R-410A
215289784 | 1.45 | Yes | Yes | AIRQUEST | HRCU-A-CB (Split System: Heat Pump with Remote Outdoor Unit-Air-Source) | Centrally-Ducted | DLCURAH18ABK | H,GG24936 | *96MSN0401410A* | 17400 | 16 | 10.5 | 8.5 | 16900 | 19100 | 113% | 2.34 | 11400 | R-410A
215289785 | 1.45 | Yes | Yes | AIRQUEST | HRCU-A-CB (Split System: Heat Pump with Remote Outdoor Unit-Air-Source) | Centrally-Ducted | DLCURAH18ABK | H,GE24936 | *96MSN0401410A* | 17400 | 16 | 10.5 | 8.5 | 16900 | 19100 | 113% | 2.34 | 11400 | R-410A
215289786 | 1.4 | Yes | Yes | AIRQUEST | HRCU-A-CB (Split System: Heat Pump with Remote Outdoor Unit-Air-Source) | Centrally-Ducted | DLCURAH18ABK | H,GG31924 | *96MSN0401410A* | 16800 | 16 | 10 | 8.5 | 16900 | 19100 | 113% | 2.34 | 11400 | R-410A
215289787 | 1.4 | Yes | Yes | AIRQUEST | HRCU-A-CB (Split System: Heat Pump with Remote Outdoor Unit-Air-Source) | Centrally-Ducted | DLCURAH18ABK | H,GG31930 | *96MSN0401410A* | 16800 | 16 | 10 | 8.5 | 16900 | 19100 | 113% | 2.34 | 11400 | R-410A
215289788 | 1.4 | Yes | Yes | AIRQUEST | HRCU-A-CB (Split System: Heat Pump with Remote Outdoor Unit-Air-Source) | Centrally-Ducted | DLCURAH18ABK | HG31930 | *96MSN0401410A* | 16800 | 16 | 10 | 8.5 | 16900 | 19100 | 113% | 2.34 | 11400 | R-410A
215289789 | 1.4 | Yes | Yes | AIRQUEST | HRCU-A-CB (Split System: Heat Pump with Remote Outdoor Unit-Air-Source) | Centrally-Ducted | DLCURAH18ABK | H,GE31924 | *96MSN0401410A* | 16800 | 16 | 10 | 8.5 | 16900 | 19100 | 113% | 2.34 | 11400 | R-410A
215289790 | 1.4 | Yes | Yes | AIRQUEST | HRCU-A-CB (Split System: Heat Pump with Remote Outdoor Unit-Air-Source) | Centrally-Ducted | DLCURAH18ABK | H,GE31930 | *96MSN0401410A* | 16800 | 16 | 10 | 8.5 | 16900 | 19100 | 113% | 2.34 | 11400 | R-410A
215289791 | 1.4 | Yes | Yes | AIRQUEST | HRCU-A-CB (Split System: Heat Pump with Remote Outdoor Unit-Air-Source) | Centrally-Ducted | DLCURAH18ABK | HE31924 | *96MSN0401410A* | 16800 | 16 | 10 | 8.5 | 16900 | 19100 | 113% | 2.34 | 11400 | R-410A
215289792 | 1.4 | Yes | Yes | AIRQUEST | HRCU-A-CB (Split System: Heat Pump with Remote Outdoor Unit-Air-Source) | Centrally-Ducted | DLCURAH18ABK | HE31930 | *96MSN0401410A* | 16800 | 16 | 10 | 8.5 | 16900 | 19100 | 113% | 2.34 | 11400 | R-410A
215289793 | 1.43 | Yes | Yes | AIRQUEST | HRCU-A-CB (Split System: Heat Pump with Remote Outdoor Unit-Air-Source) | Centrally-Ducted | DLCURAH18ABK | H,GG32930 | *96MSN0401410A* | 17100 | 16 | 10 | 8.5 | 16900 | 19100 | 113% | 2.34 | 11400 | R-410A
215289794 | 1.43 | Yes | Yes | AIRQUEST | HRCU-A-CB (Split System: Heat Pump with Remote Outdoor Unit-Air-Source) | Centrally-Ducted | DLCURAH18ABK | H,GG32936 | *96MSN0401410A* | 17100 | 16 | 10 | 8.5 | 16900 | 19100 | 113% | 2.34 | 11400 | R-410A
215289795 | 1.43 | Yes | Yes | AIRQUEST | HRCU-A-CB (Split System: Heat Pump with Remote Outdoor Unit-Air-Source) | Centrally-Ducted | DLCURAH18ABK | HG32924 | *96MSN0401410A* | 17100 | 16 | 10 | 8.5 | 16900 | 19100 | 113% | 2.34 | 11400 | R-410A
215289796 | 1.43 | Yes | Yes | AIRQUEST | HRCU-A-CB (Split System: Heat Pump with Remote Outdoor Unit-Air-Source) | Centrally-Ducted | DLCURAH18ABK | HG32936 | *96MSN0401410A* | 17100 | 16 | 10 | 8.5 | 16900 | 19100 | 113% | 2.34 | 11400 | R-410A
215289797 | 1.43 | Yes | Yes | AIRQUEST | HRCU-A-CB (Split System: Heat Pump with Remote Outdoor Unit-Air-Source) | Centrally-Ducted | DLCURAH18ABK | H,GE32930 | *96MSN0401410A* | 17100 | 16 | 10 | 8.5 | 16900 | 19100 | 113% | 2.34 | 11400 | R-410A
215289798 | 1.43 | Yes | Yes | AIRQUEST | HRCU-A-CB (Split System: Heat Pump with Remote Outdoor Unit-Air-Source) | Centrally-Ducted | DLCURAH18ABK | H,GE32936 | *96MSN0401410A* | 17100 | 16 | 10 | 8.5 | 16900 | 19100 | 113% | 2.34 | 11400 | R-410A
215289799 | 1.43 | Yes | Yes | AIRQUEST | HRCU-A-CB (Split System: Heat Pump with Remote Outdoor Unit-Air-Source) | Centrally-Ducted | DLCURAH18ABK | HE32936 | *96MSN0401410A* | 17100 | 16 | 10 | 8.5 | 16900 | 19100 | 113% | 2.34 | 11400 | R-410A
215289800 | 1.45 | Yes | Yes | AIRQUEST | HRCU-A-CB (Split System: Heat Pump with Remote Outdoor Unit-Air-Source) | Centrally-Ducted | DLCURAH18ABK | H,GG33936 | *96MSN0401410A* | 17400 | 16 | 10.5 | 8.5 | 16900 | 19100 | 113% | 2.34 | 11400 | R-410A
215289801 | 1.45 | Yes | Yes | AIRQUEST | HRCU-A-CB (Split System: Heat Pump with Remote Outdoor Unit-Air-Source) | Centrally-Ducted | DLCURAH18ABK | HG33936 | *96MSN0401410A* | 17400 | 16 | 10.5 | 8.5 | 16900 | 19100 | 113% | 2.34 | 11400 | R-410A
215289802 | 1.45 | Yes | Yes | AIRQUEST | HRCU-A-CB (Split System: Heat Pump with Remote Outdoor Unit-Air-Source) | Centrally-Ducted | DLCURAH18ABK | H,GE33936 | *96MSN0401410A* | 17400 | 16 | 10.5 | 8.5 | 16900 | 19100 | 113% | 2.34 | 11400 | R-410A
215289803 | 1.45 | Yes | Yes | AIRQUEST | HRCU-A-CB (Split System: Heat Pump with Remote Outdoor Unit-Air-Source) | Centrally-Ducted | DLCURAH18ABK | HE33936 | *96MSN0401410A* | 17400 | 16 | 10.5 | 8.5 | 16900 | 19100 | 113% | 2.34 | 11400 | R-410A
215289804 | 1.45 | Yes | Yes | AIRQUEST | HRCU-A-CB (Split System: Heat Pump with Remote Outdoor Unit-Air-Source) | Centrally-Ducted | DLCURAH18ABK | H,GG34936 | *96MSN0401410A* | 17400 | 16 | 10.5 | 8.5 | 16900 | 19100 | 113% | 2.34 | 11400 | R-410A
215289805 | 1.45 | Yes | Yes | AIRQUEST | HRCU-A-CB (Split System: Heat Pump with Remote Outdoor Unit-Air-Source) | Centrally-Ducted | DLCURAH18ABK | HG34936 | *96MSN0401410A* | 17400 | 16 | 10.5 | 8.5 | 16900 | 19100 | 113% | 2.34 | 11400 | R-410A
215289806 | 1.45 | Yes | Yes | AIRQUEST | HRCU-A-CB (Split System: Heat Pump with Remote Outdoor Unit-Air-Source) | Centrally-Ducted | DLCURAH18ABK | H,GE34936 | *96MSN0401410A* | 17400 | 16 | 10.5 | 8.5 | 16900 | 19100 | 113% | 2.34 | 11400 | R-410A
215289807 | 1.45 | Yes | Yes | AIRQUEST | HRCU-A-CB (Split System: Heat Pump with Remote Outdoor Unit-Air-Source) | Centrally-Ducted | DLCURAH18ABK | HE34936 | *96MSN0401410A* | 17400 | 16 | 10.5 | 8.5 | 16900 | 19100 | 113% | 2.34 | 11400 | R-410A
215289808 | 1.46 | Yes | Yes | AIRQUEST | HRCU-A-CB (Split System: Heat Pump with Remote Outdoor Unit-Air-Source) | Centrally-Ducted | DLCURAH18ABK | H,GG35936 | *96MSN0401410A* | 17500 | 16 | 11 | 8.1 | 16600 | 18300 | 110.2% | 2.24 | 11300 | R-410A
215289809 | 1.46 | Yes | Yes | AIRQUEST | HRCU-A-CB (Split System: Heat Pump with Remote Outdoor Unit-Air-Source) | Centrally-Ducted | DLCURAH18ABK | HG35936 | *96MSN0401410A* | 17500 | 16 | 11 | 8.1 | 16600 | 18300 | 110.2% | 2.24 | 11300 | R-410A
215289810 | 1.47 | Yes | Yes | AIRQUEST | HRCU-A-CB (Split System: Heat Pump with Remote Outdoor Unit-Air-Source) | Centrally-Ducted | DLCURAH18ABK | H,GG36936 | *96MSN0401410A* | 17600 | 16 | 11 | 8.1 | 16600 | 18300 | 110.2% | 2.24 | 11300 | R-410A
215289811 | 1.38 | Yes | No | AIRQUEST | HRCU-A-CB (Split System: Heat Pump with Remote Outdoor Unit-Air-Source) | Centrally-Ducted | DLCURAH18ABK | H,GG30924 | *96MSN0401410A* | 16600 | 15.2 | 10 | 8.5 | 16900 | 19100 | 113% | 2.34 | 11400 | R-410A
215289812 | 1.38 | Yes | No | AIRQUEST | HRCU-A-CB (Split System: Heat Pump with Remote Outdoor Unit-Air-Source) | Centrally-Ducted | DLCURAH18ABK | H,GE30924 | *96MSN0401410A* | 16600 | 15.2 | 10 | 8.5 | 16900 | 19400 | 114.8% | 2.38 | 11400 | R-410A
215289813 | 1.38 | Yes | No | AIRQUEST | HRCU-A-CB (Split System: Heat Pump with Remote Outdoor Unit-Air-Source) | Centrally-Ducted | DLCURAH18ABK | HE30924 | *96MSN0401410A* | 16600 | 15.2 | 10 | 8.5 | 16900 | 19400 | 114.8% | 2.38 | 11400 | R-410A
215289814 | 1.43 | Yes | Yes | AIRQUEST | HRCU-A-CB (Split System: Heat Pump with Remote Outdoor Unit-Air-Source) | Centrally-Ducted | DLCURAH18ABK | HG7J924 | *96MSN0401410A* | 17200 | 16 | 10 | 8.5 | 16900 | 19100 | 113% | 2.34 | 11400 | R-410A
215289815 | 1.43 | Yes | Yes | AIRQUEST | HRCU-A-CB (Split System: Heat Pump with Remote Outdoor Unit-Air-Source) | Centrally-Ducted | DLCURAH18ABK | HG7J936 | *96MSN0401410A* | 17200 | 16 | 10 | 8.5 | 16900 | 19100 | 113% | 2.34 | 11400 | R-410A
215289816 | 1.43 | Yes | Yes | AIRQUEST | HRCU-A-CB (Split System: Heat Pump with Remote Outdoor Unit-Air-Source) | Centrally-Ducted | DLCURAH18ABK | H,GE7J924 | *96MSN0401410A* | 17200 | 16 | 10 | 8.5 | 16900 | 19100 | 113% | 2.34 | 11400 | R-410A
215289817 | 1.43 | Yes | Yes | AIRQUEST | HRCU-A-CB (Split System: Heat Pump with Remote Outdoor Unit-Air-Source) | Centrally-Ducted | DLCURAH18ABK | H,GE7J936 | *96MSN0401410A* | 17200 | 16 | 10 | 8.5 | 16900 | 19100 | 113% | 2.34 | 11400 | R-410A
215289818 | 1.43 | Yes | Yes | AIRQUEST | HRCU-A-CB (Split System: Heat Pump with Remote Outdoor Unit-Air-Source) | Centrally-Ducted | DLCURAH18ABK | HE7J936 | *96MSN0401410A* | 17200 | 16 | 10 | 8.5 | 16900 | 19100 | 113% | 2.34 | 11400 | R-410A
215289819 | 1.45 | Yes | Yes | AIRQUEST | HRCU-A-CB (Split System: Heat Pump with Remote Outdoor Unit-Air-Source) | Centrally-Ducted | DLCURAH18ABK | HG8J936 | *96MSN0401410A* | 17400 | 16 | 10.5 | 8.5 | 16900 | 19100 | 113% | 2.34 | 11400 | R-410A
215289820 | 1.45 | Yes | Yes | AIRQUEST | HRCU-A-CB (Split System: Heat Pump with Remote Outdoor Unit-Air-Source) | Centrally-Ducted | DLCURAH18ABK | H,GE8J936 | *96MSN0401410A* | 17400 | 16 | 10.5 | 8.5 | 16900 | 19100 | 113% | 2.34 | 11400 | R-410A
215289821 | 1.45 | Yes | Yes | AIRQUEST | HRCU-A-CB (Split System: Heat Pump with Remote Outdoor Unit-Air-Source) | Centrally-Ducted | DLCURAH18ABK | HE8J936 | *96MSN0401410A* | 17400 | 16 | 10.5 | 8.5 | 16900 | 19100 | 113% | 2.34 | 11400 | R-410A
215289822 | 1.45 | Yes | Yes | AIRQUEST | HRCU-A-CB (Split System: Heat Pump with Remote Outdoor Unit-Air-Source) | Centrally-Ducted | DLCURAH18ABK | H,GG9J936 | *96MSN0401410A* | 17400 | 16 | 10.5 | 8.5 | 16900 | 19100 | 113% | 2.34 | 11400 | R-410A
215289823 | 1.45 | Yes | Yes | AIRQUEST | HRCU-A-CB (Split System: Heat Pump with Remote Outdoor Unit-Air-Source) | Centrally-Ducted | DLCURAH18ABK | HG9J936 | *96MSN0401410A* | 17400 | 16 | 10.5 | 8.5 | 16900 | 19100 | 113% | 2.34 | 11400 | R-410A
215289824 | 1.45 | Yes | Yes | AIRQUEST | HRCU-A-CB (Split System: Heat Pump with Remote Outdoor Unit-Air-Source) | Centrally-Ducted | DLCURAH18ABK | H,GE9J936 | *96MSN0401410A* | 17400 | 16 | 10.5 | 8.5 | 16900 | 19100 | 113% | 2.34 | 11400 | R-410A
215289825 | 1.46 | Yes | Yes | AIRQUEST | HRCU-A-CB (Split System: Heat Pump with Remote Outdoor Unit-Air-Source) | Centrally-Ducted | DLCURAH18ABK | H,GG80936 | *96MSN0401410A* | 17500 | 16 | 10.5 | 8.5 | 16700 | 18500 | 110.8% | 2.26 | 11300 | R-410A
215289826 | 1.46 | Yes | Yes | AIRQUEST | HRCU-A-CB (Split System: Heat Pump with Remote Outdoor Unit-Air-Source) | Centrally-Ducted | DLCURAH18ABK | HG80936 | *96MSN0401410A* | 17500 | 16 | 10.5 | 8.5 | 16700 | 18500 | 110.8% | 2.26 | 11300 | R-410A
215289827 | 1.38 | No | No | AIRQUEST | HRCU-A-CB (Split System: Heat Pump with Remote Outdoor Unit-Air-Source) | Centrally-Ducted | DLCURAH18ABK | H,GE22936 | *96MSN0401712A* | 16600 | 15.2 | 9.5 | 8.5 | 16700 | 19000 | 113.8% | 2.32 | 11300 | R-410A
215289828 | 1.43 | Yes | No | AIRQUEST | HRCU-A-CB (Split System: Heat Pump with Remote Outdoor Unit-Air-Source) | Centrally-Ducted | DLCURAH18ABK | H,GE23936 | *96MSN0401712A* | 17200 | 15.2 | 10 | 8.5 | 17100 | 18800 | 109.9% | 2.3 | 11500 | R-410A
215289829 | 1.46 | Yes | No | AIRQUEST | HRCU-A-CB (Split System: Heat Pump with Remote Outdoor Unit-Air-Source) | Centrally-Ducted | DLCURAH18ABK | H,GG24936 | *96MSN0401712A* | 17500 | 15.2 | 10.5 | 8.5 | 17100 | 18800 | 109.9% | 2.3 | 11500 | R-410A
215289830 | 1.46 | Yes | No | AIRQUEST | HRCU-A-CB (Split System: Heat Pump with Remote Outdoor Unit-Air-Source) | Centrally-Ducted | DLCURAH18ABK | H,GE24936 | *96MSN0401712A* | 17500 | 15.2 | 10.5 | 8.5 | 17100 | 18800 | 109.9% | 2.3 | 11500 | R-410A
215289831 | 1.38 | No | No | AIRQUEST | HRCU-A-CB (Split System: Heat Pump with Remote Outdoor Unit-Air-Source) | Centrally-Ducted | DLCURAH18ABK | H,GG31924 | *96MSN0401712A* | 16600 | 15.2 | 9.5 | 8.5 | 16700 | 19000 | 113.8% | 2.32 | 11300 | R-410A
215289832 | 1.38 | No | No | AIRQUEST | HRCU-A-CB (Split System: Heat Pump with Remote Outdoor Unit-Air-Source) | Centrally-Ducted | DLCURAH18ABK | H,GG31930 | *96MSN0401712A* | 16600 | 15.2 | 9.5 | 8.5 | 16700 | 19000 | 113.8% | 2.32 | 11300 | R-410A
215289833 | 1.38 | No | No | AIRQUEST | HRCU-A-CB (Split System: Heat Pump with Remote Outdoor Unit-Air-Source) | Centrally-Ducted | DLCURAH18ABK | HG31930 | *96MSN0401712A* | 16600 | 15.2 | 9.5 | 8.5 | 16700 | 19000 | 113.8% | 2.32 | 11300 | R-410A
215289834 | 1.38 | No | No | AIRQUEST | HRCU-A-CB (Split System: Heat Pump with Remote Outdoor Unit-Air-Source) | Centrally-Ducted | DLCURAH18ABK | H,GE31924 | *96MSN0401712A* | 16600 | 15.2 | 9.5 | 8.5 | 16700 | 19000 | 113.8% | 2.32 | 11300 | R-410A
215289835 | 1.38 | No | No | AIRQUEST | HRCU-A-CB (Split System: Heat Pump with Remote Outdoor Unit-Air-Source) | Centrally-Ducted | DLCURAH18ABK | H,GE31930 | *96MSN0401712A* | 16600 | 15.2 | 9.5 | 8.5 | 16700 | 19000 | 113.8% | 2.32 | 11300 | R-410A
215289836 | 1.38 | No | No | AIRQUEST | HRCU-A-CB (Split System: Heat Pump with Remote Outdoor Unit-Air-Source) | Centrally-Ducted | DLCURAH18ABK | HE31924 | *96MSN0401712A* | 16600 | 15.2 | 9.5 | 8.5 | 16700 | 19000 | 113.8% | 2.32 | 11300 | R-410A
215289837 | 1.38 | No | No | AIRQUEST | HRCU-A-CB (Split System: Heat Pump with Remote Outdoor Unit-Air-Source) | Centrally-Ducted | DLCURAH18ABK | HE31930 | *96MSN0401712A* | 16600 | 15.2 | 9.5 | 8.5 | 16700 | 19000 | 113.8% | 2.32 | 11300 | R-410A
215289838 | 1.43 | Yes | No | AIRQUEST | HRCU-A-CB (Split System: Heat Pump with Remote Outdoor Unit-Air-Source) | Centrally-Ducted | DLCURAH18ABK | H,GG32930 | *96MSN0401712A* | 17200 | 15.2 | 10 | 8.5 | 17100 | 18800 | 109.9% | 2.3 | 11500 | R-410A
215289839 | 1.43 | Yes | No | AIRQUEST | HRCU-A-CB (Split System: Heat Pump with Remote Outdoor Unit-Air-Source) | Centrally-Ducted | DLCURAH18ABK | H,GG32936 | *96MSN0401712A* | 17200 | 15.2 | 10 | 8.5 | 17100 | 18800 | 109.9% | 2.3 | 11500 | R-410A
215289840 | 1.43 | Yes | No | AIRQUEST | HRCU-A-CB (Split System: Heat Pump with Remote Outdoor Unit-Air-Source) | Centrally-Ducted | DLCURAH18ABK | HG32924 | *96MSN0401712A* | 17200 | 15.2 | 10 | 8.5 | 17100 | 18800 | 109.9% | 2.3 | 11500 | R-410A
215289841 | 1.43 | Yes | No | AIRQUEST | HRCU-A-CB (Split System: Heat Pump with Remote Outdoor Unit-Air-Source) | Centrally-Ducted | DLCURAH18ABK | HG32936 | *96MSN0401712A* | 17200 | 15.2 | 10 | 8.5 | 17100 | 18800 | 109.9% | 2.3 | 11500 | R-410A
215289842 | 1.43 | Yes | No | AIRQUEST | HRCU-A-CB (Split System: Heat Pump with Remote Outdoor Unit-Air-Source) | Centrally-Ducted | DLCURAH18ABK | H,GE32930 | *96MSN0401712A* | 17200 | 15.2 | 10 | 8.5 | 17100 | 18800 | 109.9% | 2.3 | 11500 | R-410A
215289843 | 1.43 | Yes | No | AIRQUEST | HRCU-A-CB (Split System: Heat Pump with Remote Outdoor Unit-Air-Source) | Centrally-Ducted | DLCURAH18ABK | H,GE32936 | *96MSN0401712A* | 17200 | 15.2 | 10 | 8.5 | 17100 | 18800 | 109.9% | 2.3 | 11500 | R-410A
215289844 | 1.43 | Yes | No | AIRQUEST | HRCU-A-CB (Split System: Heat Pump with Remote Outdoor Unit-Air-Source) | Centrally-Ducted | DLCURAH18ABK | HE32936 | *96MSN0401712A* | 17200 | 15.2 | 10 | 8.5 | 17100 | 18800 | 109.9% | 2.3 | 11500 | R-410A
215289845 | 1.45 | Yes | No | AIRQUEST | HRCU-A-CB (Split System: Heat Pump with Remote Outdoor Unit-Air-Source) | Centrally-Ducted | DLCURAH18ABK | H,GG33936 | *96MSN0401712A* | 17400 | 15.2 | 10.5 | 8.5 | 17100 | 18800 | 109.9% | 2.3 | 11500 | R-410A
215289846 | 1.45 | Yes | No | AIRQUEST | HRCU-A-CB (Split System: Heat Pump with Remote Outdoor Unit-Air-Source) | Centrally-Ducted | DLCURAH18ABK | HG33936 | *96MSN0401712A* | 17400 | 15.2 | 10.5 | 8.5 | 17100 | 18800 | 109.9% | 2.3 | 11500 | R-410A
215289847 | 1.45 | Yes | No | AIRQUEST | HRCU-A-CB (Split System: Heat Pump with Remote Outdoor Unit-Air-Source) | Centrally-Ducted | DLCURAH18ABK | H,GE33936 | *96MSN0401712A* | 17400 | 15.2 | 10.5 | 8.5 | 17100 | 18800 | 109.9% | 2.3 | 11500 | R-410A
215289848 | 1.45 | Yes | No | AIRQUEST | HRCU-A-CB (Split System: Heat Pump with Remote Outdoor Unit-Air-Source) | Centrally-Ducted | DLCURAH18ABK | HE33936 | *96MSN0401712A* | 17400 | 15.2 | 10.5 | 8.5 | 17100 | 18800 | 109.9% | 2.3 | 11500 | R-410A
215289849 | 1.46 | Yes | No | AIRQUEST | HRCU-A-CB (Split System: Heat Pump with Remote Outdoor Unit-Air-Source) | Centrally-Ducted | DLCURAH18ABK | H,GG34936 | *96MSN0401712A* | 17500 | 15.2 | 10.5 | 8.5 | 17100 | 18800 | 109.9% | 2.3 | 11500 | R-410A
215289850 | 1.46 | Yes | No | AIRQUEST | HRCU-A-CB (Split System: Heat Pump with Remote Outdoor Unit-Air-Source) | Centrally-Ducted | DLCURAH18ABK | HG34936 | *96MSN0401712A* | 17500 | 15.2 | 10.5 | 8.5 | 17100 | 18800 | 109.9% | 2.3 | 11500 | R-410A
215289851 | 1.46 | Yes | No | AIRQUEST | HRCU-A-CB (Split System: Heat Pump with Remote Outdoor Unit-Air-Source) | Centrally-Ducted | DLCURAH18ABK | H,GE34936 | *96MSN0401712A* | 17500 | 15.2 | 10.5 | 8.5 | 17100 | 18800 | 109.9% | 2.3 | 11500 | R-410A
215289852 | 1.46 | Yes | No | AIRQUEST | HRCU-A-CB (Split System: Heat Pump with Remote Outdoor Unit-Air-Source) | Centrally-Ducted | DLCURAH18ABK | HE34936 | *96MSN0401712A* | 17500 | 15.2 | 10.5 | 8.5 | 17100 | 18800 | 109.9% | 2.3 | 11500 | R-410A
215289853 | 1.46 | Yes | No | AIRQUEST | HRCU-A-CB (Split System: Heat Pump with Remote Outdoor Unit-Air-Source) | Centrally-Ducted | DLCURAH18ABK | H,GG35936 | *96MSN0401712A* | 17500 | 15.2 | 10.5 | 8.5 | 17100 | 18800 | 109.9% | 2.3 | 11500 | R-410A
215289854 | 1.46 | Yes | No | AIRQUEST | HRCU-A-CB (Split System: Heat Pump with Remote Outdoor Unit-Air-Source) | Centrally-Ducted | DLCURAH18ABK | HG35936 | *96MSN0401712A* | 17500 | 15.2 | 10.5 | 8.5 | 17100 | 18800 | 109.9% | 2.3 | 11500 | R-410A
215289855 | 1.46 | Yes | No | AIRQUEST | HRCU-A-CB (Split System: Heat Pump with Remote Outdoor Unit-Air-Source) | Centrally-Ducted | DLCURAH18ABK | H,GG36936 | *96MSN0401712A* | 17500 | 15.2 | 10.5 | 8.5 | 17100 | 18800 | 109.9% | 2.3 | 11500 | R-410A
215289856 | 1.36 | No | No | AIRQUEST | HRCU-A-CB (Split System: Heat Pump with Remote Outdoor Unit-Air-Source) | Centrally-Ducted | DLCURAH18ABK | H,GG30924 | *96MSN0401712A* | 16300 | 15.2 | 9.5 | 8.5 | 16700 | 19000 | 113.8% | 2.32 | 11300 | R-410A
215289857 | 1.36 | No | No | AIRQUEST | HRCU-A-CB (Split System: Heat Pump with Remote Outdoor Unit-Air-Source) | Centrally-Ducted | DLCURAH18ABK | H,GE30924 | *96MSN0401712A* | 16300 | 15.2 | 9.5 | 8.5 | 16700 | 19000 | 113.8% | 2.32 | 11300 | R-410A
215289858 | 1.36 | No | No | AIRQUEST | HRCU-A-CB (Split System: Heat Pump with Remote Outdoor Unit-Air-Source) | Centrally-Ducted | DLCURAH18ABK | HE30924 | *96MSN0401712A* | 16300 | 15.2 | 9.5 | 8.5 | 16700 | 19000 | 113.8% | 2.32 | 11300 | R-410A
215289859 | 1.43 | Yes | No | AIRQUEST | HRCU-A-CB (Split System: Heat Pump with Remote Outdoor Unit-Air-Source) | Centrally-Ducted | DLCURAH18ABK | HG7J924 | *96MSN0401712A* | 17200 | 15.2 | 10 | 8.5 | 17100 | 18800 | 109.9% | 2.3 | 11500 | R-410A
215289860 | 1.43 | Yes | No | AIRQUEST | HRCU-A-CB (Split System: Heat Pump with Remote Outdoor Unit-Air-Source) | Centrally-Ducted | DLCURAH18ABK | HG7J936 | *96MSN0401712A* | 17200 | 15.2 | 10 | 8.5 | 17100 | 18800 | 109.9% | 2.3 | 11500 | R-410A
215289861 | 1.43 | Yes | No | AIRQUEST | HRCU-A-CB (Split System: Heat Pump with Remote Outdoor Unit-Air-Source) | Centrally-Ducted | DLCURAH18ABK | H,GE7J924 | *96MSN0401712A* | 17200 | 15.2 | 10 | 8.5 | 17100 | 18800 | 109.9% | 2.3 | 11500 | R-410A
215289862 | 1.43 | Yes | No | AIRQUEST | HRCU-A-CB (Split System: Heat Pump with Remote Outdoor Unit-Air-Source) | Centrally-Ducted | DLCURAH18ABK | H,GE7J936 | *96MSN0401712A* | 17200 | 15.2 | 10 | 8.5 | 17100 | 18800 | 109.9% | 2.3 | 11500 | R-410A
215289863 | 1.43 | Yes | No | AIRQUEST | HRCU-A-CB (Split System: Heat Pump with Remote Outdoor Unit-Air-Source) | Centrally-Ducted | DLCURAH18ABK | HE7J936 | *96MSN0401712A* | 17200 | 15.2 | 10 | 8.5 | 17100 | 18800 | 109.9% | 2.3 | 11500 | R-410A
215289864 | 1.46 | Yes | No | AIRQUEST | HRCU-A-CB (Split System: Heat Pump with Remote Outdoor Unit-Air-Source) | Centrally-Ducted | DLCURAH18ABK | HG8J936 | *96MSN0401712A* | 17500 | 15.2 | 10.5 | 8.5 | 17100 | 18800 | 109.9% | 2.3 | 11500 | R-410A
215289865 | 1.46 | Yes | No | AIRQUEST | HRCU-A-CB (Split System: Heat Pump with Remote Outdoor Unit-Air-Source) | Centrally-Ducted | DLCURAH18ABK | H,GE8J936 | *96MSN0401712A* | 17500 | 15.2 | 10.5 | 8.5 | 17100 | 18800 | 109.9% | 2.3 | 11500 | R-410A
215289866 | 1.46 | Yes | No | AIRQUEST | HRCU-A-CB (Split System: Heat Pump with Remote Outdoor Unit-Air-Source) | Centrally-Ducted | DLCURAH18ABK | HE8J936 | *96MSN0401712A* | 17500 | 15.2 | 10.5 | 8.5 | 17100 | 18800 | 109.9% | 2.3 | 11500 | R-410A
215289867 | 1.46 | Yes | No | AIRQUEST | HRCU-A-CB (Split System: Heat Pump with Remote Outdoor Unit-Air-Source) | Centrally-Ducted | DLCURAH18ABK | H,GG9J936 | *96MSN0401712A* | 17500 | 15.2 | 10.5 | 8.5 | 17100 | 18800 | 109.9% | 2.3 | 11500 | R-410A
215289868 | 1.46 | Yes | No | AIRQUEST | HRCU-A-CB (Split System: Heat Pump with Remote Outdoor Unit-Air-Source) | Centrally-Ducted | DLCURAH18ABK | HG9J936 | *96MSN0401712A* | 17500 | 15.2 | 10.5 | 8.5 | 17100 | 18800 | 109.9% | 2.3 | 11500 | R-410A
215289869 | 1.46 | Yes | No | AIRQUEST | HRCU-A-CB (Split System: Heat Pump with Remote Outdoor Unit-Air-Source) | Centrally-Ducted | DLCURAH18ABK | H,GE9J936 | *96MSN0401712A* | 17500 | 15.2 | 10.5 | 8.5 | 17100 | 18800 | 109.9% | 2.3 | 11500 | R-410A
215289870 | 1.46 | Yes | No | AIRQUEST | HRCU-A-CB (Split System: Heat Pump with Remote Outdoor Unit-Air-Source) | Centrally-Ducted | DLCURAH18ABK | H,GG80936 | *96MSN0401712A* | 17500 | 15.2 | 10.5 | 8.5 | 17100 | 18800 | 109.9% | 2.3 | 11500 | R-410A
215289871 | 1.46 | Yes | No | AIRQUEST | HRCU-A-CB (Split System: Heat Pump with Remote Outdoor Unit-Air-Source) | Centrally-Ducted | DLCURAH18ABK | HG80936 | *96MSN0401712A* | 17500 | 15.2 | 10.5 | 8.5 | 17100 | 18800 | 109.9% | 2.3 | 11500 | R-410A
215289872 | 1.42 | Yes | Yes | AIRQUEST | HRCU-A-CB (Split System: Heat Pump with Remote Outdoor Unit-Air-Source) | Centrally-Ducted | DLCURAH18ABK | H,GE22936 | *96MSN0601412A* | 17000 | 16 | 10 | 8.5 | 17000 | 19400 | 114.1% | 2.38 | 11500 | R-410A
215289873 | 1.45 | Yes | Yes | AIRQUEST | HRCU-A-CB (Split System: Heat Pump with Remote Outdoor Unit-Air-Source) | Centrally-Ducted | DLCURAH18ABK | H,GE23936 | *96MSN0601412A* | 17400 | 16 | 10.5 | 8.5 | 17000 | 19400 | 114.1% | 2.38 | 11500 | R-410A
215289874 | 1.45 | Yes | Yes | AIRQUEST | HRCU-A-CB (Split System: Heat Pump with Remote Outdoor Unit-Air-Source) | Centrally-Ducted | DLCURAH18ABK | H,GG24936 | *96MSN0601412A* | 17400 | 16 | 10.5 | 8.5 | 17000 | 19400 | 114.1% | 2.38 | 11500 | R-410A
215289875 | 1.45 | Yes | Yes | AIRQUEST | HRCU-A-CB (Split System: Heat Pump with Remote Outdoor Unit-Air-Source) | Centrally-Ducted | DLCURAH18ABK | H,GE24936 | *96MSN0601412A* | 17400 | 16 | 10.5 | 8.5 | 17000 | 19400 | 114.1% | 2.38 | 11500 | R-410A
215289876 | 1.43 | Yes | Yes | AIRQUEST | HRCU-A-CB (Split System: Heat Pump with Remote Outdoor Unit-Air-Source) | Centrally-Ducted | DLCURAH18ABK | H,GG31924 | *96MSN0601412A* | 17100 | 16 | 10 | 8.5 | 17000 | 19400 | 114.1% | 2.38 | 11500 | R-410A
215289877 | 1.43 | Yes | Yes | AIRQUEST | HRCU-A-CB (Split System: Heat Pump with Remote Outdoor Unit-Air-Source) | Centrally-Ducted | DLCURAH18ABK | H,GG31930 | *96MSN0601412A* | 17100 | 16 | 10 | 8.5 | 17000 | 19400 | 114.1% | 2.38 | 11500 | R-410A
215289878 | 1.43 | Yes | Yes | AIRQUEST | HRCU-A-CB (Split System: Heat Pump with Remote Outdoor Unit-Air-Source) | Centrally-Ducted | DLCURAH18ABK | HG31930 | *96MSN0601412A* | 17100 | 16 | 10 | 8.5 | 17000 | 19400 | 114.1% | 2.38 | 11500 | R-410A
215289879 | 1.43 | Yes | Yes | AIRQUEST | HRCU-A-CB (Split System: Heat Pump with Remote Outdoor Unit-Air-Source) | Centrally-Ducted | DLCURAH18ABK | H,GE31924 | *96MSN0601412A* | 17100 | 16 | 10 | 8.5 | 17000 | 19400 | 114.1% | 2.38 | 11500 | R-410A
215289880 | 1.43 | Yes | Yes | AIRQUEST | HRCU-A-CB (Split System: Heat Pump with Remote Outdoor Unit-Air-Source) | Centrally-Ducted | DLCURAH18ABK | H,GE31930 | *96MSN0601412A* | 17100 | 16 | 10 | 8.5 | 17000 | 19400 | 114.1% | 2.38 | 11500 | R-410A
215289881 | 1.43 | Yes | Yes | AIRQUEST | HRCU-A-CB (Split System: Heat Pump with Remote Outdoor Unit-Air-Source) | Centrally-Ducted | DLCURAH18ABK | HE31924 | *96MSN0601412A* | 17100 | 16 | 10 | 8.5 | 17000 | 19400 | 114.1% | 2.38 | 11500 | R-410A
215289882 | 1.43 | Yes | Yes | AIRQUEST | HRCU-A-CB (Split System: Heat Pump with Remote Outdoor Unit-Air-Source) | Centrally-Ducted | DLCURAH18ABK | HE31930 | *96MSN0601412A* | 17100 | 16 | 10 | 8.5 | 17000 | 19400 | 114.1% | 2.38 | 11500 | R-410A
215289883 | 1.45 | Yes | Yes | AIRQUEST | HRCU-A-CB (Split System: Heat Pump with Remote Outdoor Unit-Air-Source) | Centrally-Ducted | DLCURAH18ABK | H,GG32930 | *96MSN0601412A* | 17400 | 16 | 10.5 | 8.5 | 17000 | 19400 | 114.1% | 2.38 | 11500 | R-410A
215289884 | 1.45 | Yes | Yes | AIRQUEST | HRCU-A-CB (Split System: Heat Pump with Remote Outdoor Unit-Air-Source) | Centrally-Ducted | DLCURAH18ABK | H,GG32936 | *96MSN0601412A* | 17400 | 16 | 10.5 | 8.5 | 17000 | 19400 | 114.1% | 2.38 | 11500 | R-410A
215289885 | 1.45 | Yes | Yes | AIRQUEST | HRCU-A-CB (Split System: Heat Pump with Remote Outdoor Unit-Air-Source) | Centrally-Ducted | DLCURAH18ABK | HG32924 | *96MSN0601412A* | 17400 | 16 | 10.5 | 8.5 | 17000 | 19400 | 114.1% | 2.38 | 11500 | R-410A
215289886 | 1.45 | Yes | Yes | AIRQUEST | HRCU-A-CB (Split System: Heat Pump with Remote Outdoor Unit-Air-Source) | Centrally-Ducted | DLCURAH18ABK | HG32936 | *96MSN0601412A* | 17400 | 16 | 10.5 | 8.5 | 17000 | 19400 | 114.1% | 2.38 | 11500 | R-410A
215289887 | 1.45 | Yes | Yes | AIRQUEST | HRCU-A-CB (Split System: Heat Pump with Remote Outdoor Unit-Air-Source) | Centrally-Ducted | DLCURAH18ABK | H,GE32930 | *96MSN0601412A* | 17400 | 16 | 10.5 | 8.5 | 17000 | 19400 | 114.1% | 2.38 | 11500 | R-410A
215289888 | 1.45 | Yes | Yes | AIRQUEST | HRCU-A-CB (Split System: Heat Pump with Remote Outdoor Unit-Air-Source) | Centrally-Ducted | DLCURAH18ABK | H,GE32936 | *96MSN0601412A* | 17400 | 16 | 10.5 | 8.5 | 17000 | 19400 | 114.1% | 2.38 | 11500 | R-410A
215289889 | 1.45 | Yes | Yes | AIRQUEST | HRCU-A-CB (Split System: Heat Pump with Remote Outdoor Unit-Air-Source) | Centrally-Ducted | DLCURAH18ABK | HE32936 | *96MSN0601412A* | 17400 | 16 | 10.5 | 8.5 | 17000 | 19400 | 114.1% | 2.38 | 11500 | R-410A
215289890 | 1.45 | Yes | Yes | AIRQUEST | HRCU-A-CB (Split System: Heat Pump with Remote Outdoor Unit-Air-Source) | Centrally-Ducted | DLCURAH18ABK | H,GG33936 | *96MSN0601412A* | 17400 | 16 | 10.5 | 8.5 | 17000 | 19400 | 114.1% | 2.38 | 11500 | R-410A
215289891 | 1.45 | Yes | Yes | AIRQUEST | HRCU-A-CB (Split System: Heat Pump with Remote Outdoor Unit-Air-Source) | Centrally-Ducted | DLCURAH18ABK | HG33936 | *96MSN0601412A* | 17400 | 16 | 10.5 | 8.5 | 17000 | 19400 | 114.1% | 2.38 | 11500 | R-410A
215289892 | 1.45 | Yes | Yes | AIRQUEST | HRCU-A-CB (Split System: Heat Pump with Remote Outdoor Unit-Air-Source) | Centrally-Ducted | DLCURAH18ABK | H,GE33936 | *96MSN0601412A* | 17400 | 16 | 10.5 | 8.5 | 17000 | 19400 | 114.1% | 2.38 | 11500 | R-410A
215289893 | 1.45 | Yes | Yes | AIRQUEST | HRCU-A-CB (Split System: Heat Pump with Remote Outdoor Unit-Air-Source) | Centrally-Ducted | DLCURAH18ABK | HE33936 | *96MSN0601412A* | 17400 | 16 | 10.5 | 8.5 | 17000 | 19400 | 114.1% | 2.38 | 11500 | R-410A
215289894 | 1.45 | Yes | Yes | AIRQUEST | HRCU-A-CB (Split System: Heat Pump with Remote Outdoor Unit-Air-Source) | Centrally-Ducted | DLCURAH18ABK | H,GG34936 | *96MSN0601412A* | 17400 | 16 | 10.5 | 8.5 | 17000 | 19400 | 114.1% | 2.38 | 11500 | R-410A
215289895 | 1.45 | Yes | Yes | AIRQUEST | HRCU-A-CB (Split System: Heat Pump with Remote Outdoor Unit-Air-Source) | Centrally-Ducted | DLCURAH18ABK | HG34936 | *96MSN0601412A* | 17400 | 16 | 10.5 | 8.5 | 17000 | 19400 | 114.1% | 2.38 | 11500 | R-410A
215289896 | 1.45 | Yes | Yes | AIRQUEST | HRCU-A-CB (Split System: Heat Pump with Remote Outdoor Unit-Air-Source) | Centrally-Ducted | DLCURAH18ABK | H,GE34936 | *96MSN0601412A* | 17400 | 16 | 10.5 | 8.5 | 17000 | 19400 | 114.1% | 2.38 | 11500 | R-410A
215289897 | 1.45 | Yes | Yes | AIRQUEST | HRCU-A-CB (Split System: Heat Pump with Remote Outdoor Unit-Air-Source) | Centrally-Ducted | DLCURAH18ABK | HE34936 | *96MSN0601412A* | 17400 | 16 | 10.5 | 8.5 | 17000 | 19400 | 114.1% | 2.38 | 11500 | R-410A
215289898 | 1.45 | Yes | Yes | AIRQUEST | HRCU-A-CB (Split System: Heat Pump with Remote Outdoor Unit-Air-Source) | Centrally-Ducted | DLCURAH18ABK | H,GG35936 | *96MSN0601412A* | 17400 | 16 | 10.5 | 8.5 | 16500 | 18300 | 110.9% | 2.26 | 11200 | R-410A
215289899 | 1.45 | Yes | Yes | AIRQUEST | HRCU-A-CB (Split System: Heat Pump with Remote Outdoor Unit-Air-Source) | Centrally-Ducted | DLCURAH18ABK | HG35936 | *96MSN0601412A* | 17400 | 16 | 10.5 | 8.5 | 16500 | 18300 | 110.9% | 2.26 | 11200 | R-410A
215289900 | 1.46 | Yes | Yes | AIRQUEST | HRCU-A-CB (Split System: Heat Pump with Remote Outdoor Unit-Air-Source) | Centrally-Ducted | DLCURAH18ABK | H,GG36936 | *96MSN0601412A* | 17500 | 16 | 11 | 8.1 | 16400 | 18200 | 111% | 2.24 | 11200 | R-410A
215289901 | 1.35 | No | No | AIRQUEST | HRCU-A-CB (Split System: Heat Pump with Remote Outdoor Unit-Air-Source) | Centrally-Ducted | DLCURAH18ABK | H,GG30924 | *96MSN0601412A* | 16200 | 16 | 9.5 | 8.5 | 16500 | 18300 | 110.9% | 2.26 | 11200 | R-410A
215289902 | 1.35 | No | No | AIRQUEST | HRCU-A-CB (Split System: Heat Pump with Remote Outdoor Unit-Air-Source) | Centrally-Ducted | DLCURAH18ABK | H,GE30924 | *96MSN0601412A* | 16200 | 16 | 9.5 | 8.5 | 16500 | 18300 | 110.9% | 2.26 | 11200 | R-410A
215289903 | 1.35 | No | No | AIRQUEST | HRCU-A-CB (Split System: Heat Pump with Remote Outdoor Unit-Air-Source) | Centrally-Ducted | DLCURAH18ABK | HE30924 | *96MSN0601412A* | 16200 | 16 | 9.5 | 8.5 | 16500 | 18300 | 110.9% | 2.26 | 11200 | R-410A
215289904 | 1.45 | Yes | Yes | AIRQUEST | HRCU-A-CB (Split System: Heat Pump with Remote Outdoor Unit-Air-Source) | Centrally-Ducted | DLCURAH18ABK | HG7J924 | *96MSN0601412A* | 17400 | 16 | 10.5 | 8.5 | 17000 | 19400 | 114.1% | 2.38 | 11500 | R-410A
215289905 | 1.45 | Yes | Yes | AIRQUEST | HRCU-A-CB (Split System: Heat Pump with Remote Outdoor Unit-Air-Source) | Centrally-Ducted | DLCURAH18ABK | HG7J936 | *96MSN0601412A* | 17400 | 16 | 10.5 | 8.5 | 17000 | 19400 | 114.1% | 2.38 | 11500 | R-410A
215289906 | 1.45 | Yes | Yes | AIRQUEST | HRCU-A-CB (Split System: Heat Pump with Remote Outdoor Unit-Air-Source) | Centrally-Ducted | DLCURAH18ABK | H,GE7J924 | *96MSN0601412A* | 17400 | 16 | 10.5 | 8.5 | 17000 | 19400 | 114.1% | 2.38 | 11500 | R-410A
215289907 | 1.45 | Yes | Yes | AIRQUEST | HRCU-A-CB (Split System: Heat Pump with Remote Outdoor Unit-Air-Source) | Centrally-Ducted | DLCURAH18ABK | H,GE7J936 | *96MSN0601412A* | 17400 | 16 | 10.5 | 8.5 | 17000 | 19400 | 114.1% | 2.38 | 11500 | R-410A
215289908 | 1.45 | Yes | Yes | AIRQUEST | HRCU-A-CB (Split System: Heat Pump with Remote Outdoor Unit-Air-Source) | Centrally-Ducted | DLCURAH18ABK | HE7J936 | *96MSN0601412A* | 17400 | 16 | 10.5 | 8.5 | 17000 | 19400 | 114.1% | 2.38 | 11500 | R-410A
215289909 | 1.45 | Yes | Yes | AIRQUEST | HRCU-A-CB (Split System: Heat Pump with Remote Outdoor Unit-Air-Source) | Centrally-Ducted | DLCURAH18ABK | HG8J936 | *96MSN0601412A* | 17400 | 16 | 10.5 | 8.5 | 17000 | 19400 | 114.1% | 2.38 | 11500 | R-410A
215289910 | 1.45 | Yes | Yes | AIRQUEST | HRCU-A-CB (Split System: Heat Pump with Remote Outdoor Unit-Air-Source) | Centrally-Ducted | DLCURAH18ABK | H,GE8J936 | *96MSN0601412A* | 17400 | 16 | 10.5 | 8.5 | 17000 | 19400 | 114.1% | 2.38 | 11500 | R-410A
215289911 | 1.45 | Yes | Yes | AIRQUEST | HRCU-A-CB (Split System: Heat Pump with Remote Outdoor Unit-Air-Source) | Centrally-Ducted | DLCURAH18ABK | HE8J936 | *96MSN0601412A* | 17400 | 16 | 10.5 | 8.5 | 17000 | 19400 | 114.1% | 2.38 | 11500 | R-410A
215289912 | 1.45 | Yes | Yes | AIRQUEST | HRCU-A-CB (Split System: Heat Pump with Remote Outdoor Unit-Air-Source) | Centrally-Ducted | DLCURAH18ABK | H,GG9J936 | *96MSN0601412A* | 17400 | 16 | 10.5 | 8.5 | 17000 | 19400 | 114.1% | 2.38 | 11500 | R-410A
215289913 | 1.45 | Yes | Yes | AIRQUEST | HRCU-A-CB (Split System: Heat Pump with Remote Outdoor Unit-Air-Source) | Centrally-Ducted | DLCURAH18ABK | HG9J936 | *96MSN0601412A* | 17400 | 16 | 10.5 | 8.5 | 17000 | 19400 | 114.1% | 2.38 | 11500 | R-410A
215289914 | 1.45 | Yes | Yes | AIRQUEST | HRCU-A-CB (Split System: Heat Pump with Remote Outdoor Unit-Air-Source) | Centrally-Ducted | DLCURAH18ABK | H,GE9J936 | *96MSN0601412A* | 17400 | 16 | 10.5 | 8.5 | 17000 | 19400 | 114.1% | 2.38 | 11500 | R-410A
215289915 | 1.45 | Yes | Yes | AIRQUEST | HRCU-A-CB (Split System: Heat Pump with Remote Outdoor Unit-Air-Source) | Centrally-Ducted | DLCURAH18ABK | H,GG80936 | *96MSN0601412A* | 17400 | 16 | 10.5 | 8.5 | 17000 | 19400 | 114.1% | 2.38 | 11500 | R-410A
215289916 | 1.45 | Yes | Yes | AIRQUEST | HRCU-A-CB (Split System: Heat Pump with Remote Outdoor Unit-Air-Source) | Centrally-Ducted | DLCURAH18ABK | HG80936 | *96MSN0601412A* | 17400 | 16 | 10.5 | 8.5 | 17000 | 19400 | 114.1% | 2.38 | 11500 | R-410A
215289917 | 1.4 | Yes | No | AIRQUEST | HRCU-A-CB (Split System: Heat Pump with Remote Outdoor Unit-Air-Source) | Centrally-Ducted | DLCURAH18ABK | H,GE22936 | *96MSN0601716A* | 16800 | 15.2 | 10 | 8.5 | 16900 | 18600 | 110.1% | 2.28 | 11400 | R-410A
215289918 | 1.42 | Yes | Yes | AIRQUEST | HRCU-A-CB (Split System: Heat Pump with Remote Outdoor Unit-Air-Source) | Centrally-Ducted | DLCURAH18ABK | H,GE23936 | *96MSN0601716A* | 17000 | 16 | 10 | 8.5 | 16500 | 19000 | 115.2% | 2.32 | 11300 | R-410A
215289919 | 1.43 | Yes | Yes | AIRQUEST | HRCU-A-CB (Split System: Heat Pump with Remote Outdoor Unit-Air-Source) | Centrally-Ducted | DLCURAH18ABK | H,GG24936 | *96MSN0601716A* | 17200 | 16 | 10.5 | 8.5 | 16500 | 19000 | 115.2% | 2.32 | 11300 | R-410A
215289920 | 1.43 | Yes | Yes | AIRQUEST | HRCU-A-CB (Split System: Heat Pump with Remote Outdoor Unit-Air-Source) | Centrally-Ducted | DLCURAH18ABK | H,GE24936 | *96MSN0601716A* | 17200 | 16 | 10.5 | 8.5 | 16500 | 19000 | 115.2% | 2.32 | 11300 | R-410A
215289921 | 1.41 | Yes | No | AIRQUEST | HRCU-A-CB (Split System: Heat Pump with Remote Outdoor Unit-Air-Source) | Centrally-Ducted | DLCURAH18ABK | H,GG31924 | *96MSN0601716A* | 16900 | 15.2 | 10 | 8.5 | 16900 | 18600 | 110.1% | 2.28 | 11400 | R-410A
215289922 | 1.41 | Yes | No | AIRQUEST | HRCU-A-CB (Split System: Heat Pump with Remote Outdoor Unit-Air-Source) | Centrally-Ducted | DLCURAH18ABK | H,GG31930 | *96MSN0601716A* | 16900 | 15.2 | 10 | 8.5 | 16900 | 18600 | 110.1% | 2.28 | 11400 | R-410A
215289923 | 1.41 | Yes | No | AIRQUEST | HRCU-A-CB (Split System: Heat Pump with Remote Outdoor Unit-Air-Source) | Centrally-Ducted | DLCURAH18ABK | HG31930 | *96MSN0601716A* | 16900 | 15.2 | 10 | 8.5 | 16900 | 18600 | 110.1% | 2.28 | 11400 | R-410A
215289924 | 1.41 | Yes | No | AIRQUEST | HRCU-A-CB (Split System: Heat Pump with Remote Outdoor Unit-Air-Source) | Centrally-Ducted | DLCURAH18ABK | H,GE31924 | *96MSN0601716A* | 16900 | 15.2 | 10 | 8.5 | 16900 | 18600 | 110.1% | 2.28 | 11400 | R-410A
215289925 | 1.41 | Yes | No | AIRQUEST | HRCU-A-CB (Split System: Heat Pump with Remote Outdoor Unit-Air-Source) | Centrally-Ducted | DLCURAH18ABK | H,GE31930 | *96MSN0601716A* | 16900 | 15.2 | 10 | 8.5 | 16900 | 18600 | 110.1% | 2.28 | 11400 | R-410A
215289926 | 1.41 | Yes | No | AIRQUEST | HRCU-A-CB (Split System: Heat Pump with Remote Outdoor Unit-Air-Source) | Centrally-Ducted | DLCURAH18ABK | HE31924 | *96MSN0601716A* | 16900 | 15.2 | 10 | 8.5 | 16900 | 18600 | 110.1% | 2.28 | 11400 | R-410A
215289927 | 1.41 | Yes | No | AIRQUEST | HRCU-A-CB (Split System: Heat Pump with Remote Outdoor Unit-Air-Source) | Centrally-Ducted | DLCURAH18ABK | HE31930 | *96MSN0601716A* | 16900 | 15.2 | 10 | 8.5 | 16900 | 18600 | 110.1% | 2.28 | 11400 | R-410A
215289928 | 1.4 | Yes | Yes | AIRQUEST | HRCU-A-CB (Split System: Heat Pump with Remote Outdoor Unit-Air-Source) | Centrally-Ducted | DLCURAH18ABK | H,GG32930 | *96MSN0601716A* | 16800 | 16 | 10 | 8.5 | 16500 | 19000 | 115.2% | 2.32 | 11300 | R-410A
215289929 | 1.4 | Yes | Yes | AIRQUEST | HRCU-A-CB (Split System: Heat Pump with Remote Outdoor Unit-Air-Source) | Centrally-Ducted | DLCURAH18ABK | H,GG32936 | *96MSN0601716A* | 16800 | 16 | 10 | 8.5 | 16500 | 19000 | 115.2% | 2.32 | 11300 | R-410A
215289930 | 1.4 | Yes | Yes | AIRQUEST | HRCU-A-CB (Split System: Heat Pump with Remote Outdoor Unit-Air-Source) | Centrally-Ducted | DLCURAH18ABK | HG32924 | *96MSN0601716A* | 16800 | 16 | 10 | 8.5 | 16500 | 19000 | 115.2% | 2.32 | 11300 | R-410A
215289931 | 1.4 | Yes | Yes | AIRQUEST | HRCU-A-CB (Split System: Heat Pump with Remote Outdoor Unit-Air-Source) | Centrally-Ducted | DLCURAH18ABK | HG32936 | *96MSN0601716A* | 16800 | 16 | 10 | 8.5 | 16500 | 19000 | 115.2% | 2.32 | 11300 | R-410A
215289932 | 1.4 | Yes | Yes | AIRQUEST | HRCU-A-CB (Split System: Heat Pump with Remote Outdoor Unit-Air-Source) | Centrally-Ducted | DLCURAH18ABK | H,GE32930 | *96MSN0601716A* | 16800 | 16 | 10 | 8.5 | 16500 | 19000 | 115.2% | 2.32 | 11300 | R-410A
215289933 | 1.4 | Yes | Yes | AIRQUEST | HRCU-A-CB (Split System: Heat Pump with Remote Outdoor Unit-Air-Source) | Centrally-Ducted | DLCURAH18ABK | H,GE32936 | *96MSN0601716A* | 16800 | 16 | 10 | 8.5 | 16500 | 19000 | 115.2% | 2.32 | 11300 | R-410A
215289934 | 1.4 | Yes | Yes | AIRQUEST | HRCU-A-CB (Split System: Heat Pump with Remote Outdoor Unit-Air-Source) | Centrally-Ducted | DLCURAH18ABK | HE32936 | *96MSN0601716A* | 16800 | 16 | 10 | 8.5 | 16500 | 19000 | 115.2% | 2.32 | 11300 | R-410A
215289935 | 1.43 | Yes | Yes | AIRQUEST | HRCU-A-CB (Split System: Heat Pump with Remote Outdoor Unit-Air-Source) | Centrally-Ducted | DLCURAH18ABK | H,GG33936 | *96MSN0601716A* | 17100 | 16 | 10.5 | 8.5 | 16500 | 19000 | 115.2% | 2.32 | 11300 | R-410A
215289936 | 1.43 | Yes | Yes | AIRQUEST | HRCU-A-CB (Split System: Heat Pump with Remote Outdoor Unit-Air-Source) | Centrally-Ducted | DLCURAH18ABK | HG33936 | *96MSN0601716A* | 17100 | 16 | 10.5 | 8.5 | 16500 | 19000 | 115.2% | 2.32 | 11300 | R-410A
215289937 | 1.43 | Yes | Yes | AIRQUEST | HRCU-A-CB (Split System: Heat Pump with Remote Outdoor Unit-Air-Source) | Centrally-Ducted | DLCURAH18ABK | H,GE33936 | *96MSN0601716A* | 17100 | 16 | 10.5 | 8.5 | 16500 | 19000 | 115.2% | 2.32 | 11300 | R-410A
215289938 | 1.43 | Yes | Yes | AIRQUEST | HRCU-A-CB (Split System: Heat Pump with Remote Outdoor Unit-Air-Source) | Centrally-Ducted | DLCURAH18ABK | HE33936 | *96MSN0601716A* | 17100 | 16 | 10.5 | 8.5 | 16500 | 19000 | 115.2% | 2.32 | 11300 | R-410A
215289939 | 1.43 | Yes | Yes | AIRQUEST | HRCU-A-CB (Split System: Heat Pump with Remote Outdoor Unit-Air-Source) | Centrally-Ducted | DLCURAH18ABK | H,GG34936 | *96MSN0601716A* | 17200 | 16 | 10.5 | 8.5 | 16500 | 19000 | 115.2% | 2.32 | 11300 | R-410A
215289940 | 1.43 | Yes | Yes | AIRQUEST | HRCU-A-CB (Split System: Heat Pump with Remote Outdoor Unit-Air-Source) | Centrally-Ducted | DLCURAH18ABK | HG34936 | *96MSN0601716A* | 17200 | 16 | 10.5 | 8.5 | 16500 | 19000 | 115.2% | 2.32 | 11300 | R-410A
215289941 | 1.43 | Yes | Yes | AIRQUEST | HRCU-A-CB (Split System: Heat Pump with Remote Outdoor Unit-Air-Source) | Centrally-Ducted | DLCURAH18ABK | H,GE34936 | *96MSN0601716A* | 17200 | 16 | 10.5 | 8.5 | 16500 | 19000 | 115.2% | 2.32 | 11300 | R-410A
215289942 | 1.43 | Yes | Yes | AIRQUEST | HRCU-A-CB (Split System: Heat Pump with Remote Outdoor Unit-Air-Source) | Centrally-Ducted | DLCURAH18ABK | HE34936 | *96MSN0601716A* | 17200 | 16 | 10.5 | 8.5 | 16500 | 19000 | 115.2% | 2.32 | 11300 | R-410A
215289943 | 1.44 | Yes | Yes | AIRQUEST | HRCU-A-CB (Split System: Heat Pump with Remote Outdoor Unit-Air-Source) | Centrally-Ducted | DLCURAH18ABK | H,GG35936 | *96MSN0601716A* | 17300 | 16 | 10.5 | 8.5 | 16400 | 18300 | 111.6% | 2.24 | 11200 | R-410A
215289944 | 1.44 | Yes | Yes | AIRQUEST | HRCU-A-CB (Split System: Heat Pump with Remote Outdoor Unit-Air-Source) | Centrally-Ducted | DLCURAH18ABK | HG35936 | *96MSN0601716A* | 17300 | 16 | 10.5 | 8.5 | 16400 | 18300 | 111.6% | 2.24 | 11200 | R-410A
215289946 | 1.38 | Yes | No | AIRQUEST | HRCU-A-CB (Split System: Heat Pump with Remote Outdoor Unit-Air-Source) | Centrally-Ducted | DLCURAH18ABK | H,GG30924 | *96MSN0601716A* | 16600 | 15.2 | 10 | 8.5 | 16900 | 18600 | 110.1% | 2.28 | 11400 | R-410A
215289947 | 1.38 | Yes | No | AIRQUEST | HRCU-A-CB (Split System: Heat Pump with Remote Outdoor Unit-Air-Source) | Centrally-Ducted | DLCURAH18ABK | H,GE30924 | *96MSN0601716A* | 16600 | 15.2 | 10 | 8.5 | 16900 | 18600 | 110.1% | 2.28 | 11400 | R-410A
215289948 | 1.38 | Yes | No | AIRQUEST | HRCU-A-CB (Split System: Heat Pump with Remote Outdoor Unit-Air-Source) | Centrally-Ducted | DLCURAH18ABK | HE30924 | *96MSN0601716A* | 16600 | 15.2 | 10 | 8.5 | 16900 | 18600 | 110.1% | 2.28 | 11400 | R-410A
215289949 | 1.41 | Yes | Yes | AIRQUEST | HRCU-A-CB (Split System: Heat Pump with Remote Outdoor Unit-Air-Source) | Centrally-Ducted | DLCURAH18ABK | HG7J924 | *96MSN0601716A* | 16900 | 16 | 10 | 8.5 | 16500 | 19000 | 115.2% | 2.32 | 11300 | R-410A
215289950 | 1.41 | Yes | Yes | AIRQUEST | HRCU-A-CB (Split System: Heat Pump with Remote Outdoor Unit-Air-Source) | Centrally-Ducted | DLCURAH18ABK | HG7J936 | *96MSN0601716A* | 16900 | 16 | 10 | 8.5 | 16500 | 19000 | 115.2% | 2.32 | 11300 | R-410A
215289951 | 1.41 | Yes | Yes | AIRQUEST | HRCU-A-CB (Split System: Heat Pump with Remote Outdoor Unit-Air-Source) | Centrally-Ducted | DLCURAH18ABK | H,GE7J924 | *96MSN0601716A* | 16900 | 16 | 10 | 8.5 | 16500 | 19000 | 115.2% | 2.32 | 11300 | R-410A
215289952 | 1.41 | Yes | Yes | AIRQUEST | HRCU-A-CB (Split System: Heat Pump with Remote Outdoor Unit-Air-Source) | Centrally-Ducted | DLCURAH18ABK | H,GE7J936 | *96MSN0601716A* | 16900 | 16 | 10 | 8.5 | 16500 | 19000 | 115.2% | 2.32 | 11300 | R-410A
215289953 | 1.41 | Yes | Yes | AIRQUEST | HRCU-A-CB (Split System: Heat Pump with Remote Outdoor Unit-Air-Source) | Centrally-Ducted | DLCURAH18ABK | HE7J936 | *96MSN0601716A* | 16900 | 16 | 10 | 8.5 | 16500 | 19000 | 115.2% | 2.32 | 11300 | R-410A
215289954 | 1.43 | Yes | Yes | AIRQUEST | HRCU-A-CB (Split System: Heat Pump with Remote Outdoor Unit-Air-Source) | Centrally-Ducted | DLCURAH18ABK | HG8J936 | *96MSN0601716A* | 17100 | 16 | 10.5 | 8.5 | 16500 | 19000 | 115.2% | 2.32 | 11300 | R-410A
215289955 | 1.43 | Yes | Yes | AIRQUEST | HRCU-A-CB (Split System: Heat Pump with Remote Outdoor Unit-Air-Source) | Centrally-Ducted | DLCURAH18ABK | H,GE8J936 | *96MSN0601716A* | 17100 | 16 | 10.5 | 8.5 | 16500 | 19000 | 115.2% | 2.32 | 11300 | R-410A
215289956 | 1.43 | Yes | Yes | AIRQUEST | HRCU-A-CB (Split System: Heat Pump with Remote Outdoor Unit-Air-Source) | Centrally-Ducted | DLCURAH18ABK | HE8J936 | *96MSN0601716A* | 17100 | 16 | 10.5 | 8.5 | 16500 | 19000 | 115.2% | 2.32 | 11300 | R-410A
215289957 | 1.43 | Yes | Yes | AIRQUEST | HRCU-A-CB (Split System: Heat Pump with Remote Outdoor Unit-Air-Source) | Centrally-Ducted | DLCURAH18ABK | H,GG9J936 | *96MSN0601716A* | 17200 | 16 | 10.5 | 8.5 | 16500 | 19000 | 115.2% | 2.32 | 11300 | R-410A
215289958 | 1.43 | Yes | Yes | AIRQUEST | HRCU-A-CB (Split System: Heat Pump with Remote Outdoor Unit-Air-Source) | Centrally-Ducted | DLCURAH18ABK | HG9J936 | *96MSN0601716A* | 17200 | 16 | 10.5 | 8.5 | 16500 | 19000 | 115.2% | 2.32 | 11300 | R-410A
215289959 | 1.43 | Yes | Yes | AIRQUEST | HRCU-A-CB (Split System: Heat Pump with Remote Outdoor Unit-Air-Source) | Centrally-Ducted | DLCURAH18ABK | H,GE9J936 | *96MSN0601716A* | 17200 | 16 | 10.5 | 8.5 | 16500 | 19000 | 115.2% | 2.32 | 11300 | R-410A
215289960 | 1.43 | Yes | Yes | AIRQUEST | HRCU-A-CB (Split System: Heat Pump with Remote Outdoor Unit-Air-Source) | Centrally-Ducted | DLCURAH18ABK | H,GG80936 | *96MSN0601716A* | 17200 | 16 | 10.5 | 8.5 | 16500 | 19000 | 115.2% | 2.32 | 11300 | R-410A
215289961 | 1.43 | Yes | Yes | AIRQUEST | HRCU-A-CB (Split System: Heat Pump with Remote Outdoor Unit-Air-Source) | Centrally-Ducted | DLCURAH18ABK | HG80936 | *96MSN0601716A* | 17200 | 16 | 10.5 | 8.5 | 16500 | 19000 | 115.2% | 2.32 | 11300 | R-410A
215289962 | 1.41 | Yes | No | AIRQUEST | HRCU-A-CB (Split System: Heat Pump with Remote Outdoor Unit-Air-Source) | Centrally-Ducted | DLCURAH18ABK | H,GE22936 | *96MSN0801716A* | 16900 | 15.2 | 10.5 | 8.5 | 17000 | 18700 | 110% | 2.3 | 11500 | R-410A
215289963 | 1.44 | Yes | Yes | AIRQUEST | HRCU-A-CB (Split System: Heat Pump with Remote Outdoor Unit-Air-Source) | Centrally-Ducted | DLCURAH18ABK | H,GE23936 | *96MSN0801716A* | 17300 | 16 | 10.5 | 8.5 | 17000 | 18700 | 110% | 2.3 | 11500 | R-410A
215289964 | 1.47 | Yes | Yes | AIRQUEST | HRCU-A-CB (Split System: Heat Pump with Remote Outdoor Unit-Air-Source) | Centrally-Ducted | DLCURAH18ABK | H,GG24936 | *96MSN0801716A* | 17600 | 16 | 11 | 8.5 | 17000 | 18700 | 110% | 2.3 | 11500 | R-410A
215289965 | 1.47 | Yes | Yes | AIRQUEST | HRCU-A-CB (Split System: Heat Pump with Remote Outdoor Unit-Air-Source) | Centrally-Ducted | DLCURAH18ABK | H,GE24936 | *96MSN0801716A* | 17600 | 16 | 11 | 8.5 | 17000 | 18700 | 110% | 2.3 | 11500 | R-410A
215289966 | 1.43 | Yes | Yes | AIRQUEST | HRCU-A-CB (Split System: Heat Pump with Remote Outdoor Unit-Air-Source) | Centrally-Ducted | DLCURAH18ABK | H,GG31924 | *96MSN0801716A* | 17200 | 16 | 10 | 8.5 | 17000 | 19000 | 111.8% | 2.32 | 11500 | R-410A
215289967 | 1.43 | Yes | Yes | AIRQUEST | HRCU-A-CB (Split System: Heat Pump with Remote Outdoor Unit-Air-Source) | Centrally-Ducted | DLCURAH18ABK | H,GG31930 | *96MSN0801716A* | 17200 | 16 | 10 | 8.5 | 17000 | 19000 | 111.8% | 2.32 | 11500 | R-410A
215289968 | 1.43 | Yes | Yes | AIRQUEST | HRCU-A-CB (Split System: Heat Pump with Remote Outdoor Unit-Air-Source) | Centrally-Ducted | DLCURAH18ABK | HG31930 | *96MSN0801716A* | 17200 | 16 | 10 | 8.5 | 17000 | 19000 | 111.8% | 2.32 | 11500 | R-410A
215289969 | 1.43 | Yes | Yes | AIRQUEST | HRCU-A-CB (Split System: Heat Pump with Remote Outdoor Unit-Air-Source) | Centrally-Ducted | DLCURAH18ABK | H,GE31924 | *96MSN0801716A* | 17200 | 16 | 10 | 8.5 | 17000 | 19000 | 111.8% | 2.32 | 11500 | R-410A
215289970 | 1.43 | Yes | Yes | AIRQUEST | HRCU-A-CB (Split System: Heat Pump with Remote Outdoor Unit-Air-Source) | Centrally-Ducted | DLCURAH18ABK | H,GE31930 | *96MSN0801716A* | 17200 | 16 | 10 | 8.5 | 17000 | 19000 | 111.8% | 2.32 | 11500 | R-410A
215289971 | 1.43 | Yes | Yes | AIRQUEST | HRCU-A-CB (Split System: Heat Pump with Remote Outdoor Unit-Air-Source) | Centrally-Ducted | DLCURAH18ABK | HE31924 | *96MSN0801716A* | 17200 | 16 | 10 | 8.5 | 17000 | 19000 | 111.8% | 2.32 | 11500 | R-410A
215289972 | 1.43 | Yes | Yes | AIRQUEST | HRCU-A-CB (Split System: Heat Pump with Remote Outdoor Unit-Air-Source) | Centrally-Ducted | DLCURAH18ABK | HE31930 | *96MSN0801716A* | 17200 | 16 | 10 | 8.5 | 17000 | 19000 | 111.8% | 2.32 | 11500 | R-410A
215289973 | 1.44 | Yes | Yes | AIRQUEST | HRCU-A-CB (Split System: Heat Pump with Remote Outdoor Unit-Air-Source) | Centrally-Ducted | DLCURAH18ABK | H,GG32930 | *96MSN0801716A* | 17300 | 16 | 10.5 | 8.5 | 17000 | 18700 | 110% | 2.3 | 11500 | R-410A
215289974 | 1.44 | Yes | Yes | AIRQUEST | HRCU-A-CB (Split System: Heat Pump with Remote Outdoor Unit-Air-Source) | Centrally-Ducted | DLCURAH18ABK | H,GG32936 | *96MSN0801716A* | 17300 | 16 | 10.5 | 8.5 | 17000 | 18700 | 110% | 2.3 | 11500 | R-410A
215289975 | 1.44 | Yes | Yes | AIRQUEST | HRCU-A-CB (Split System: Heat Pump with Remote Outdoor Unit-Air-Source) | Centrally-Ducted | DLCURAH18ABK | HG32924 | *96MSN0801716A* | 17300 | 16 | 10.5 | 8.5 | 17000 | 18700 | 110% | 2.3 | 11500 | R-410A
215289976 | 1.44 | Yes | Yes | AIRQUEST | HRCU-A-CB (Split System: Heat Pump with Remote Outdoor Unit-Air-Source) | Centrally-Ducted | DLCURAH18ABK | HG32936 | *96MSN0801716A* | 17300 | 16 | 10.5 | 8.5 | 17000 | 18700 | 110% | 2.3 | 11500 | R-410A
215289977 | 1.44 | Yes | Yes | AIRQUEST | HRCU-A-CB (Split System: Heat Pump with Remote Outdoor Unit-Air-Source) | Centrally-Ducted | DLCURAH18ABK | H,GE32930 | *96MSN0801716A* | 17300 | 16 | 10.5 | 8.5 | 17000 | 18700 | 110% | 2.3 | 11500 | R-410A
215289978 | 1.44 | Yes | Yes | AIRQUEST | HRCU-A-CB (Split System: Heat Pump with Remote Outdoor Unit-Air-Source) | Centrally-Ducted | DLCURAH18ABK | H,GE32936 | *96MSN0801716A* | 17300 | 16 | 10.5 | 8.5 | 17000 | 18700 | 110% | 2.3 | 11500 | R-410A
215289979 | 1.44 | Yes | Yes | AIRQUEST | HRCU-A-CB (Split System: Heat Pump with Remote Outdoor Unit-Air-Source) | Centrally-Ducted | DLCURAH18ABK | HE32936 | *96MSN0801716A* | 17300 | 16 | 10.5 | 8.5 | 17000 | 18700 | 110% | 2.3 | 11500 | R-410A
215289980 | 1.46 | Yes | Yes | AIRQUEST | HRCU-A-CB (Split System: Heat Pump with Remote Outdoor Unit-Air-Source) | Centrally-Ducted | DLCURAH18ABK | H,GG33936 | *96MSN0801716A* | 17500 | 16 | 11 | 8.5 | 17000 | 18700 | 110% | 2.3 | 11500 | R-410A
215289981 | 1.46 | Yes | Yes | AIRQUEST | HRCU-A-CB (Split System: Heat Pump with Remote Outdoor Unit-Air-Source) | Centrally-Ducted | DLCURAH18ABK | HG33936 | *96MSN0801716A* | 17500 | 16 | 11 | 8.5 | 17000 | 18700 | 110% | 2.3 | 11500 | R-410A
215289982 | 1.46 | Yes | Yes | AIRQUEST | HRCU-A-CB (Split System: Heat Pump with Remote Outdoor Unit-Air-Source) | Centrally-Ducted | DLCURAH18ABK | H,GE33936 | *96MSN0801716A* | 17500 | 16 | 11 | 8.5 | 17000 | 18700 | 110% | 2.3 | 11500 | R-410A
215289983 | 1.46 | Yes | Yes | AIRQUEST | HRCU-A-CB (Split System: Heat Pump with Remote Outdoor Unit-Air-Source) | Centrally-Ducted | DLCURAH18ABK | HE33936 | *96MSN0801716A* | 17500 | 16 | 11 | 8.5 | 17000 | 18700 | 110% | 2.3 | 11500 | R-410A
215289984 | 1.47 | Yes | Yes | AIRQUEST | HRCU-A-CB (Split System: Heat Pump with Remote Outdoor Unit-Air-Source) | Centrally-Ducted | DLCURAH18ABK | H,GG34936 | *96MSN0801716A* | 17600 | 16 | 11 | 8.5 | 17000 | 18700 | 110% | 2.3 | 11500 | R-410A
215289985 | 1.47 | Yes | Yes | AIRQUEST | HRCU-A-CB (Split System: Heat Pump with Remote Outdoor Unit-Air-Source) | Centrally-Ducted | DLCURAH18ABK | HG34936 | *96MSN0801716A* | 17600 | 16 | 11 | 8.5 | 17000 | 18700 | 110% | 2.3 | 11500 | R-410A
215289986 | 1.47 | Yes | Yes | AIRQUEST | HRCU-A-CB (Split System: Heat Pump with Remote Outdoor Unit-Air-Source) | Centrally-Ducted | DLCURAH18ABK | H,GE34936 | *96MSN0801716A* | 17600 | 16 | 11 | 8.5 | 17000 | 18700 | 110% | 2.3 | 11500 | R-410A
215289987 | 1.47 | Yes | Yes | AIRQUEST | HRCU-A-CB (Split System: Heat Pump with Remote Outdoor Unit-Air-Source) | Centrally-Ducted | DLCURAH18ABK | HE34936 | *96MSN0801716A* | 17600 | 16 | 11 | 8.5 | 17000 | 18700 | 110% | 2.3 | 11500 | R-410A
215289988 | 1.47 | Yes | Yes | AIRQUEST | HRCU-A-CB (Split System: Heat Pump with Remote Outdoor Unit-Air-Source) | Centrally-Ducted | DLCURAH18ABK | H,GG35936 | *96MSN0801716A* | 17600 | 16 | 11 | 8.5 | 17000 | 18700 | 110% | 2.3 | 11500 | R-410A
215289989 | 1.47 | Yes | Yes | AIRQUEST | HRCU-A-CB (Split System: Heat Pump with Remote Outdoor Unit-Air-Source) | Centrally-Ducted | DLCURAH18ABK | HG35936 | *96MSN0801716A* | 17600 | 16 | 11 | 8.5 | 17000 | 18700 | 110% | 2.3 | 11500 | R-410A
215289990 | 1.47 | Yes | Yes | AIRQUEST | HRCU-A-CB (Split System: Heat Pump with Remote Outdoor Unit-Air-Source) | Centrally-Ducted | DLCURAH18ABK | H,GG36936 | *96MSN0801716A* | 17600 | 16 | 11 | 8.5 | 17000 | 18700 | 110% | 2.3 | 11500 | R-410A
215289991 | 1.39 | Yes | No | AIRQUEST | HRCU-A-CB (Split System: Heat Pump with Remote Outdoor Unit-Air-Source) | Centrally-Ducted | DLCURAH18ABK | H,GG30924 | *96MSN0801716A* | 16700 | 15.2 | 10.5 | 8.5 | 17000 | 18700 | 110% | 2.3 | 11500 | R-410A
215289992 | 1.39 | Yes | No | AIRQUEST | HRCU-A-CB (Split System: Heat Pump with Remote Outdoor Unit-Air-Source) | Centrally-Ducted | DLCURAH18ABK | H,GE30924 | *96MSN0801716A* | 16700 | 15.2 | 10.5 | 8.5 | 17000 | 18700 | 110% | 2.3 | 11500 | R-410A
215289993 | 1.39 | Yes | No | AIRQUEST | HRCU-A-CB (Split System: Heat Pump with Remote Outdoor Unit-Air-Source) | Centrally-Ducted | DLCURAH18ABK | HE30924 | *96MSN0801716A* | 16700 | 15.2 | 10.5 | 8.5 | 17000 | 18700 | 110% | 2.3 | 11500 | R-410A
215289994 | 1.47 | Yes | Yes | AIRQUEST | HRCU-A-CB (Split System: Heat Pump with Remote Outdoor Unit-Air-Source) | Centrally-Ducted | DLCURAH18ABK | HG7J924 | *96MSN0801716A* | 17600 | 16 | 10.5 | 8.5 | 17000 | 19000 | 111.8% | 2.32 | 11500 | R-410A
215289995 | 1.47 | Yes | Yes | AIRQUEST | HRCU-A-CB (Split System: Heat Pump with Remote Outdoor Unit-Air-Source) | Centrally-Ducted | DLCURAH18ABK | HG7J936 | *96MSN0801716A* | 17600 | 16 | 10.5 | 8.5 | 17000 | 19000 | 111.8% | 2.32 | 11500 | R-410A
215289996 | 1.47 | Yes | Yes | AIRQUEST | HRCU-A-CB (Split System: Heat Pump with Remote Outdoor Unit-Air-Source) | Centrally-Ducted | DLCURAH18ABK | H,GE7J924 | *96MSN0801716A* | 17600 | 16 | 10.5 | 8.5 | 17000 | 19000 | 111.8% | 2.32 | 11500 | R-410A
215289997 | 1.47 | Yes | Yes | AIRQUEST | HRCU-A-CB (Split System: Heat Pump with Remote Outdoor Unit-Air-Source) | Centrally-Ducted | DLCURAH18ABK | H,GE7J936 | *96MSN0801716A* | 17600 | 16 | 10.5 | 8.5 | 17000 | 19000 | 111.8% | 2.32 | 11500 | R-410A
215289998 | 1.47 | Yes | Yes | AIRQUEST | HRCU-A-CB (Split System: Heat Pump with Remote Outdoor Unit-Air-Source) | Centrally-Ducted | DLCURAH18ABK | HE7J936 | *96MSN0801716A* | 17600 | 16 | 10.5 | 8.5 | 17000 | 19000 | 111.8% | 2.32 | 11500 | R-410A
215289999 | 1.47 | Yes | Yes | AIRQUEST | HRCU-A-CB (Split System: Heat Pump with Remote Outdoor Unit-Air-Source) | Centrally-Ducted | DLCURAH18ABK | HG8J936 | *96MSN0801716A* | 17600 | 16 | 11 | 8.5 | 17000 | 18700 | 110% | 2.3 | 11500 | R-410A
215290000 | 1.47 | Yes | Yes | AIRQUEST | HRCU-A-CB (Split System: Heat Pump with Remote Outdoor Unit-Air-Source) | Centrally-Ducted | DLCURAH18ABK | H,GE8J936 | *96MSN0801716A* | 17600 | 16 | 11 | 8.5 | 17000 | 18700 | 110% | 2.3 | 11500 | R-410A
215290001 | 1.47 | Yes | Yes | AIRQUEST | HRCU-A-CB (Split System: Heat Pump with Remote Outdoor Unit-Air-Source) | Centrally-Ducted | DLCURAH18ABK | HE8J936 | *96MSN0801716A* | 17600 | 16 | 11 | 8.5 | 17000 | 18700 | 110% | 2.3 | 11500 | R-410A
215290002 | 1.47 | Yes | Yes | AIRQUEST | HRCU-A-CB (Split System: Heat Pump with Remote Outdoor Unit-Air-Source) | Centrally-Ducted | DLCURAH18ABK | H,GG9J936 | *96MSN0801716A* | 17600 | 16 | 11 | 8.5 | 17000 | 18700 | 110% | 2.3 | 11500 | R-410A
215290003 | 1.47 | Yes | Yes | AIRQUEST | HRCU-A-CB (Split System: Heat Pump with Remote Outdoor Unit-Air-Source) | Centrally-Ducted | DLCURAH18ABK | HG9J936 | *96MSN0801716A* | 17600 | 16 | 11 | 8.5 | 17000 | 18700 | 110% | 2.3 | 11500 | R-410A
215290004 | 1.47 | Yes | Yes | AIRQUEST | HRCU-A-CB (Split System: Heat Pump with Remote Outdoor Unit-Air-Source) | Centrally-Ducted | DLCURAH18ABK | H,GE9J936 | *96MSN0801716A* | 17600 | 16 | 11 | 8.5 | 17000 | 18700 | 110% | 2.3 | 11500 | R-410A
215290005 | 1.47 | Yes | Yes | AIRQUEST | HRCU-A-CB (Split System: Heat Pump with Remote Outdoor Unit-Air-Source) | Centrally-Ducted | DLCURAH18ABK | H,GG80936 | *96MSN0801716A* | 17600 | 16 | 11 | 8.5 | 17000 | 18700 | 110% | 2.3 | 11500 | R-410A
215290006 | 1.47 | Yes | Yes | AIRQUEST | HRCU-A-CB (Split System: Heat Pump with Remote Outdoor Unit-Air-Source) | Centrally-Ducted | DLCURAH18ABK | HG80936 | *96MSN0801716A* | 17600 | 16 | 11 | 8.5 | 17000 | 18700 | 110% | 2.3 | 11500 | R-410A
215290007 | 1.4 | Yes | No | AIRQUEST | HRCU-A-CB (Split System: Heat Pump with Remote Outdoor Unit-Air-Source) | Centrally-Ducted | DLCURAH18ABK | H,GE22936 | *96VTN0401410A* | 16800 | 15.2 | 10 | 8.5 | 16700 | 18800 | 112.6% | 2.3 | 11300 | R-410A
215290008 | 1.43 | Yes | Yes | AIRQUEST | HRCU-A-CB (Split System: Heat Pump with Remote Outdoor Unit-Air-Source) | Centrally-Ducted | DLCURAH18ABK | H,GE23936 | *96VTN0401410A* | 17200 | 16 | 10 | 8.5 | 16700 | 18800 | 112.6% | 2.3 | 11300 | R-410A
215290009 | 1.45 | Yes | Yes | AIRQUEST | HRCU-A-CB (Split System: Heat Pump with Remote Outdoor Unit-Air-Source) | Centrally-Ducted | DLCURAH18ABK | H,GG24936 | *96VTN0401410A* | 17400 | 16 | 10.5 | 8.5 | 16700 | 18800 | 112.6% | 2.3 | 11300 | R-410A
215290010 | 1.45 | Yes | Yes | AIRQUEST | HRCU-A-CB (Split System: Heat Pump with Remote Outdoor Unit-Air-Source) | Centrally-Ducted | DLCURAH18ABK | H,GE24936 | *96VTN0401410A* | 17400 | 16 | 10.5 | 8.5 | 16700 | 18800 | 112.6% | 2.3 | 11300 | R-410A
215290011 | 1.4 | Yes | No | AIRQUEST | HRCU-A-CB (Split System: Heat Pump with Remote Outdoor Unit-Air-Source) | Centrally-Ducted | DLCURAH18ABK | H,GG31924 | *96VTN0401410A* | 16800 | 15.2 | 10 | 8.5 | 16700 | 18800 | 112.6% | 2.3 | 11300 | R-410A
215290012 | 1.4 | Yes | No | AIRQUEST | HRCU-A-CB (Split System: Heat Pump with Remote Outdoor Unit-Air-Source) | Centrally-Ducted | DLCURAH18ABK | H,GG31930 | *96VTN0401410A* | 16800 | 15.2 | 10 | 8.5 | 16700 | 18800 | 112.6% | 2.3 | 11300 | R-410A
215290013 | 1.4 | Yes | No | AIRQUEST | HRCU-A-CB (Split System: Heat Pump with Remote Outdoor Unit-Air-Source) | Centrally-Ducted | DLCURAH18ABK | H,GE31924 | *96VTN0401410A* | 16800 | 15.2 | 10 | 8.5 | 16700 | 18800 | 112.6% | 2.3 | 11300 | R-410A
215290014 | 1.4 | Yes | No | AIRQUEST | HRCU-A-CB (Split System: Heat Pump with Remote Outdoor Unit-Air-Source) | Centrally-Ducted | DLCURAH18ABK | H,GE31930 | *96VTN0401410A* | 16800 | 15.2 | 10 | 8.5 | 16700 | 18800 | 112.6% | 2.3 | 11300 | R-410A
215290015 | 1.4 | Yes | No | AIRQUEST | HRCU-A-CB (Split System: Heat Pump with Remote Outdoor Unit-Air-Source) | Centrally-Ducted | DLCURAH18ABK | HE31924 | *96VTN0401410A* | 16800 | 15.2 | 10 | 8.5 | 16700 | 18800 | 112.6% | 2.3 | 11300 | R-410A
215290016 | 1.4 | Yes | No | AIRQUEST | HRCU-A-CB (Split System: Heat Pump with Remote Outdoor Unit-Air-Source) | Centrally-Ducted | DLCURAH18ABK | HE31930 | *96VTN0401410A* | 16800 | 15.2 | 10 | 8.5 | 16700 | 18800 | 112.6% | 2.3 | 11300 | R-410A
215290017 | 1.43 | Yes | Yes | AIRQUEST | HRCU-A-CB (Split System: Heat Pump with Remote Outdoor Unit-Air-Source) | Centrally-Ducted | DLCURAH18ABK | H,GG32930 | *96VTN0401410A* | 17100 | 16 | 10 | 8.5 | 16700 | 18800 | 112.6% | 2.3 | 11300 | R-410A
215290018 | 1.43 | Yes | Yes | AIRQUEST | HRCU-A-CB (Split System: Heat Pump with Remote Outdoor Unit-Air-Source) | Centrally-Ducted | DLCURAH18ABK | H,GG32936 | *96VTN0401410A* | 17100 | 16 | 10 | 8.5 | 16700 | 18800 | 112.6% | 2.3 | 11300 | R-410A
215290019 | 1.43 | Yes | Yes | AIRQUEST | HRCU-A-CB (Split System: Heat Pump with Remote Outdoor Unit-Air-Source) | Centrally-Ducted | DLCURAH18ABK | HG32924 | *96VTN0401410A* | 17100 | 16 | 10 | 8.5 | 16700 | 18800 | 112.6% | 2.3 | 11300 | R-410A
215290020 | 1.43 | Yes | Yes | AIRQUEST | HRCU-A-CB (Split System: Heat Pump with Remote Outdoor Unit-Air-Source) | Centrally-Ducted | DLCURAH18ABK | HG32936 | *96VTN0401410A* | 17100 | 16 | 10 | 8.5 | 16700 | 18800 | 112.6% | 2.3 | 11300 | R-410A
215290021 | 1.43 | Yes | Yes | AIRQUEST | HRCU-A-CB (Split System: Heat Pump with Remote Outdoor Unit-Air-Source) | Centrally-Ducted | DLCURAH18ABK | H,GE32930 | *96VTN0401410A* | 17100 | 16 | 10 | 8.5 | 16700 | 18800 | 112.6% | 2.3 | 11300 | R-410A
215290022 | 1.43 | Yes | Yes | AIRQUEST | HRCU-A-CB (Split System: Heat Pump with Remote Outdoor Unit-Air-Source) | Centrally-Ducted | DLCURAH18ABK | H,GE32936 | *96VTN0401410A* | 17100 | 16 | 10 | 8.5 | 16700 | 18800 | 112.6% | 2.3 | 11300 | R-410A
215290023 | 1.43 | Yes | Yes | AIRQUEST | HRCU-A-CB (Split System: Heat Pump with Remote Outdoor Unit-Air-Source) | Centrally-Ducted | DLCURAH18ABK | HE32936 | *96VTN0401410A* | 17100 | 16 | 10 | 8.5 | 16700 | 18800 | 112.6% | 2.3 | 11300 | R-410A
215290024 | 1.44 | Yes | Yes | AIRQUEST | HRCU-A-CB (Split System: Heat Pump with Remote Outdoor Unit-Air-Source) | Centrally-Ducted | DLCURAH18ABK | H,GG33936 | *96VTN0401410A* | 17300 | 16 | 10.5 | 8.5 | 16700 | 18800 | 112.6% | 2.3 | 11300 | R-410A
215290025 | 1.44 | Yes | Yes | AIRQUEST | HRCU-A-CB (Split System: Heat Pump with Remote Outdoor Unit-Air-Source) | Centrally-Ducted | DLCURAH18ABK | HG33936 | *96VTN0401410A* | 17300 | 16 | 10.5 | 8.5 | 16700 | 18800 | 112.6% | 2.3 | 11300 | R-410A
215290026 | 1.44 | Yes | Yes | AIRQUEST | HRCU-A-CB (Split System: Heat Pump with Remote Outdoor Unit-Air-Source) | Centrally-Ducted | DLCURAH18ABK | H,GE33936 | *96VTN0401410A* | 17300 | 16 | 10.5 | 8.5 | 16700 | 18800 | 112.6% | 2.3 | 11300 | R-410A
215290027 | 1.44 | Yes | Yes | AIRQUEST | HRCU-A-CB (Split System: Heat Pump with Remote Outdoor Unit-Air-Source) | Centrally-Ducted | DLCURAH18ABK | HE33936 | *96VTN0401410A* | 17300 | 16 | 10.5 | 8.5 | 16700 | 18800 | 112.6% | 2.3 | 11300 | R-410A
215290028 | 1.45 | Yes | Yes | AIRQUEST | HRCU-A-CB (Split System: Heat Pump with Remote Outdoor Unit-Air-Source) | Centrally-Ducted | DLCURAH18ABK | H,GG34936 | *96VTN0401410A* | 17400 | 16 | 10.5 | 8.5 | 16700 | 18800 | 112.6% | 2.3 | 11300 | R-410A
215290029 | 1.45 | Yes | Yes | AIRQUEST | HRCU-A-CB (Split System: Heat Pump with Remote Outdoor Unit-Air-Source) | Centrally-Ducted | DLCURAH18ABK | HG34936 | *96VTN0401410A* | 17400 | 16 | 10.5 | 8.5 | 16700 | 18800 | 112.6% | 2.3 | 11300 | R-410A
215290030 | 1.45 | Yes | Yes | AIRQUEST | HRCU-A-CB (Split System: Heat Pump with Remote Outdoor Unit-Air-Source) | Centrally-Ducted | DLCURAH18ABK | H,GE34936 | *96VTN0401410A* | 17400 | 16 | 10.5 | 8.5 | 16700 | 18800 | 112.6% | 2.3 | 11300 | R-410A
215290031 | 1.45 | Yes | Yes | AIRQUEST | HRCU-A-CB (Split System: Heat Pump with Remote Outdoor Unit-Air-Source) | Centrally-Ducted | DLCURAH18ABK | HE34936 | *96VTN0401410A* | 17400 | 16 | 10.5 | 8.5 | 16700 | 18800 | 112.6% | 2.3 | 11300 | R-410A
215290032 | 1.45 | Yes | Yes | AIRQUEST | HRCU-A-CB (Split System: Heat Pump with Remote Outdoor Unit-Air-Source) | Centrally-Ducted | DLCURAH18ABK | H,GG35936 | *96VTN0401410A* | 17400 | 16 | 10.5 | 8.5 | 16500 | 18200 | 110.3% | 2.24 | 11200 | R-410A
215290033 | 1.46 | Yes | Yes | AIRQUEST | HRCU-A-CB (Split System: Heat Pump with Remote Outdoor Unit-Air-Source) | Centrally-Ducted | DLCURAH18ABK | H,GG36936 | *96VTN0401410A* | 17500 | 16 | 10.5 | 8.5 | 16500 | 18200 | 110.3% | 2.24 | 11200 | R-410A
215290034 | 1.38 | Yes | No | AIRQUEST | HRCU-A-CB (Split System: Heat Pump with Remote Outdoor Unit-Air-Source) | Centrally-Ducted | DLCURAH18ABK | H,GG30924 | *96VTN0401410A* | 16600 | 15.2 | 10 | 8.5 | 16700 | 18800 | 112.6% | 2.3 | 11300 | R-410A
215290035 | 1.38 | Yes | No | AIRQUEST | HRCU-A-CB (Split System: Heat Pump with Remote Outdoor Unit-Air-Source) | Centrally-Ducted | DLCURAH18ABK | H,GE30924 | *96VTN0401410A* | 16600 | 15.2 | 10 | 8.5 | 16700 | 18800 | 112.6% | 2.3 | 11300 | R-410A
215290036 | 1.38 | Yes | No | AIRQUEST | HRCU-A-CB (Split System: Heat Pump with Remote Outdoor Unit-Air-Source) | Centrally-Ducted | DLCURAH18ABK | HE30924 | *96VTN0401410A* | 16600 | 15.2 | 10 | 8.5 | 16700 | 18800 | 112.6% | 2.3 | 11300 | R-410A
215290037 | 1.43 | Yes | Yes | AIRQUEST | HRCU-A-CB (Split System: Heat Pump with Remote Outdoor Unit-Air-Source) | Centrally-Ducted | DLCURAH18ABK | HG7J924 | *96VTN0401410A* | 17200 | 16 | 10 | 8.5 | 16700 | 18800 | 112.6% | 2.3 | 11300 | R-410A
215290038 | 1.43 | Yes | Yes | AIRQUEST | HRCU-A-CB (Split System: Heat Pump with Remote Outdoor Unit-Air-Source) | Centrally-Ducted | DLCURAH18ABK | H,GE7J924 | *96VTN0401410A* | 17200 | 16 | 10 | 8.5 | 16700 | 18800 | 112.6% | 2.3 | 11300 | R-410A
215290039 | 1.43 | Yes | Yes | AIRQUEST | HRCU-A-CB (Split System: Heat Pump with Remote Outdoor Unit-Air-Source) | Centrally-Ducted | DLCURAH18ABK | H,GE7J936 | *96VTN0401410A* | 17200 | 16 | 10 | 8.5 | 16700 | 18800 | 112.6% | 2.3 | 11300 | R-410A
215290040 | 1.43 | Yes | Yes | AIRQUEST | HRCU-A-CB (Split System: Heat Pump with Remote Outdoor Unit-Air-Source) | Centrally-Ducted | DLCURAH18ABK | HE7J936 | *96VTN0401410A* | 17200 | 16 | 10 | 8.5 | 16700 | 18800 | 112.6% | 2.3 | 11300 | R-410A
215290041 | 1.45 | Yes | Yes | AIRQUEST | HRCU-A-CB (Split System: Heat Pump with Remote Outdoor Unit-Air-Source) | Centrally-Ducted | DLCURAH18ABK | HG8J936 | *96VTN0401410A* | 17400 | 16 | 10.5 | 8.5 | 16700 | 18800 | 112.6% | 2.3 | 11300 | R-410A
215290042 | 1.45 | Yes | Yes | AIRQUEST | HRCU-A-CB (Split System: Heat Pump with Remote Outdoor Unit-Air-Source) | Centrally-Ducted | DLCURAH18ABK | H,GE8J936 | *96VTN0401410A* | 17400 | 16 | 10.5 | 8.5 | 16700 | 18800 | 112.6% | 2.3 | 11300 | R-410A
215290043 | 1.45 | Yes | Yes | AIRQUEST | HRCU-A-CB (Split System: Heat Pump with Remote Outdoor Unit-Air-Source) | Centrally-Ducted | DLCURAH18ABK | HE8J936 | *96VTN0401410A* | 17400 | 16 | 10.5 | 8.5 | 16700 | 18800 | 112.6% | 2.3 | 11300 | R-410A
215290044 | 1.45 | Yes | Yes | AIRQUEST | HRCU-A-CB (Split System: Heat Pump with Remote Outdoor Unit-Air-Source) | Centrally-Ducted | DLCURAH18ABK | H,GG9J936 | *96VTN0401410A* | 17400 | 16 | 10.5 | 8.5 | 16700 | 18800 | 112.6% | 2.3 | 11300 | R-410A
215290045 | 1.45 | Yes | Yes | AIRQUEST | HRCU-A-CB (Split System: Heat Pump with Remote Outdoor Unit-Air-Source) | Centrally-Ducted | DLCURAH18ABK | H,GE9J936 | *96VTN0401410A* | 17400 | 16 | 10.5 | 8.5 | 16700 | 18800 | 112.6% | 2.3 | 11300 | R-410A
215290046 | 1.45 | Yes | Yes | AIRQUEST | HRCU-A-CB (Split System: Heat Pump with Remote Outdoor Unit-Air-Source) | Centrally-Ducted | DLCURAH18ABK | H,GG80936 | *96VTN0401410A* | 17400 | 16 | 10.5 | 8.5 | 16500 | 18200 | 110.3% | 2.24 | 11200 | R-410A
215290047 | 1.45 | Yes | Yes | AIRQUEST | HRCU-A-CB (Split System: Heat Pump with Remote Outdoor Unit-Air-Source) | Centrally-Ducted | DLCURAH18ABK | HG80936 | *96VTN0401410A* | 17400 | 16 | 10.5 | 8.5 | 16500 | 18200 | 110.3% | 2.24 | 11200 | R-410A
215290048 | 1.38 | No | No | AIRQUEST | HRCU-A-CB (Split System: Heat Pump with Remote Outdoor Unit-Air-Source) | Centrally-Ducted | DLCURAH18ABK | H,GE22936 | *96VTN0401410B* | 16600 | 16 | 9.5 | 8.5 | 16600 | 19000 | 114.5% | 2.34 | 11300 | R-410A
215290049 | 1.42 | No | No | AIRQUEST | HRCU-A-CB (Split System: Heat Pump with Remote Outdoor Unit-Air-Source) | Centrally-Ducted | DLCURAH18ABK | H,GE23936 | *96VTN0401410B* | 17000 | 16 | 9.5 | 8.5 | 16600 | 19000 | 114.5% | 2.34 | 11300 | R-410A
215290050 | 1.43 | Yes | Yes | AIRQUEST | HRCU-A-CB (Split System: Heat Pump with Remote Outdoor Unit-Air-Source) | Centrally-Ducted | DLCURAH18ABK | H,GG24936 | *96VTN0401410B* | 17200 | 16 | 10 | 8.5 | 16600 | 19000 | 114.5% | 2.34 | 11300 | R-410A
215290051 | 1.43 | Yes | Yes | AIRQUEST | HRCU-A-CB (Split System: Heat Pump with Remote Outdoor Unit-Air-Source) | Centrally-Ducted | DLCURAH18ABK | H,GE24936 | *96VTN0401410B* | 17200 | 16 | 10 | 8.5 | 16600 | 19000 | 114.5% | 2.34 | 11300 | R-410A
215290052 | 1.38 | No | No | AIRQUEST | HRCU-A-CB (Split System: Heat Pump with Remote Outdoor Unit-Air-Source) | Centrally-Ducted | DLCURAH18ABK | H,GG31924 | *96VTN0401410B* | 16600 | 16 | 9.5 | 8.5 | 16600 | 19000 | 114.5% | 2.34 | 11300 | R-410A
215290053 | 1.38 | No | No | AIRQUEST | HRCU-A-CB (Split System: Heat Pump with Remote Outdoor Unit-Air-Source) | Centrally-Ducted | DLCURAH18ABK | H,GG31930 | *96VTN0401410B* | 16600 | 16 | 9.5 | 8.5 | 16600 | 19000 | 114.5% | 2.34 | 11300 | R-410A
215290054 | 1.38 | No | No | AIRQUEST | HRCU-A-CB (Split System: Heat Pump with Remote Outdoor Unit-Air-Source) | Centrally-Ducted | DLCURAH18ABK | HG31930 | *96VTN0401410B* | 16600 | 16 | 9.5 | 8.5 | 16600 | 19000 | 114.5% | 2.34 | 11300 | R-410A
215290055 | 1.38 | No | No | AIRQUEST | HRCU-A-CB (Split System: Heat Pump with Remote Outdoor Unit-Air-Source) | Centrally-Ducted | DLCURAH18ABK | H,GE31924 | *96VTN0401410B* | 16600 | 16 | 9.5 | 8.5 | 16600 | 19000 | 114.5% | 2.34 | 11300 | R-410A
215290056 | 1.38 | No | No | AIRQUEST | HRCU-A-CB (Split System: Heat Pump with Remote Outdoor Unit-Air-Source) | Centrally-Ducted | DLCURAH18ABK | H,GE31930 | *96VTN0401410B* | 16600 | 16 | 9.5 | 8.5 | 16600 | 19000 | 114.5% | 2.34 | 11300 | R-410A
215290057 | 1.38 | No | No | AIRQUEST | HRCU-A-CB (Split System: Heat Pump with Remote Outdoor Unit-Air-Source) | Centrally-Ducted | DLCURAH18ABK | HE31924 | *96VTN0401410B* | 16600 | 16 | 9.5 | 8.5 | 16600 | 19000 | 114.5% | 2.34 | 11300 | R-410A
215290058 | 1.38 | No | No | AIRQUEST | HRCU-A-CB (Split System: Heat Pump with Remote Outdoor Unit-Air-Source) | Centrally-Ducted | DLCURAH18ABK | HE31930 | *96VTN0401410B* | 16600 | 16 | 9.5 | 8.5 | 16600 | 19000 | 114.5% | 2.34 | 11300 | R-410A
215290059 | 1.4 | No | No | AIRQUEST | HRCU-A-CB (Split System: Heat Pump with Remote Outdoor Unit-Air-Source) | Centrally-Ducted | DLCURAH18ABK | H,GG32930 | *96VTN0401410B* | 16800 | 16 | 9.5 | 8.5 | 16600 | 19000 | 114.5% | 2.34 | 11300 | R-410A
215290060 | 1.4 | No | No | AIRQUEST | HRCU-A-CB (Split System: Heat Pump with Remote Outdoor Unit-Air-Source) | Centrally-Ducted | DLCURAH18ABK | H,GG32936 | *96VTN0401410B* | 16800 | 16 | 9.5 | 8.5 | 16600 | 19000 | 114.5% | 2.34 | 11300 | R-410A
215290061 | 1.4 | No | No | AIRQUEST | HRCU-A-CB (Split System: Heat Pump with Remote Outdoor Unit-Air-Source) | Centrally-Ducted | DLCURAH18ABK | HG32924 | *96VTN0401410B* | 16800 | 16 | 9.5 | 8.5 | 16600 | 19000 | 114.5% | 2.34 | 11300 | R-410A
215290062 | 1.4 | No | No | AIRQUEST | HRCU-A-CB (Split System: Heat Pump with Remote Outdoor Unit-Air-Source) | Centrally-Ducted | DLCURAH18ABK | HG32936 | *96VTN0401410B* | 16800 | 16 | 9.5 | 8.5 | 16600 | 19000 | 114.5% | 2.34 | 11300 | R-410A
215290063 | 1.4 | No | No | AIRQUEST | HRCU-A-CB (Split System: Heat Pump with Remote Outdoor Unit-Air-Source) | Centrally-Ducted | DLCURAH18ABK | H,GE32930 | *96VTN0401410B* | 16800 | 16 | 9.5 | 8.5 | 16600 | 19000 | 114.5% | 2.34 | 11300 | R-410A
215290064 | 1.4 | No | No | AIRQUEST | HRCU-A-CB (Split System: Heat Pump with Remote Outdoor Unit-Air-Source) | Centrally-Ducted | DLCURAH18ABK | H,GE32936 | *96VTN0401410B* | 16800 | 16 | 9.5 | 8.5 | 16600 | 19000 | 114.5% | 2.34 | 11300 | R-410A
215290065 | 1.4 | No | No | AIRQUEST | HRCU-A-CB (Split System: Heat Pump with Remote Outdoor Unit-Air-Source) | Centrally-Ducted | DLCURAH18ABK | HE32936 | *96VTN0401410B* | 16800 | 16 | 9.5 | 8.5 | 16600 | 19000 | 114.5% | 2.34 | 11300 | R-410A
215290066 | 1.43 | Yes | Yes | AIRQUEST | HRCU-A-CB (Split System: Heat Pump with Remote Outdoor Unit-Air-Source) | Centrally-Ducted | DLCURAH18ABK | H,GG33936 | *96VTN0401410B* | 17100 | 16 | 10 | 8.5 | 16600 | 19000 | 114.5% | 2.34 | 11300 | R-410A
215290067 | 1.43 | Yes | Yes | AIRQUEST | HRCU-A-CB (Split System: Heat Pump with Remote Outdoor Unit-Air-Source) | Centrally-Ducted | DLCURAH18ABK | HG33936 | *96VTN0401410B* | 17100 | 16 | 10 | 8.5 | 16600 | 19000 | 114.5% | 2.34 | 11300 | R-410A
215290068 | 1.43 | Yes | Yes | AIRQUEST | HRCU-A-CB (Split System: Heat Pump with Remote Outdoor Unit-Air-Source) | Centrally-Ducted | DLCURAH18ABK | H,GE33936 | *96VTN0401410B* | 17100 | 16 | 10 | 8.5 | 16600 | 19000 | 114.5% | 2.34 | 11300 | R-410A
215290069 | 1.43 | Yes | Yes | AIRQUEST | HRCU-A-CB (Split System: Heat Pump with Remote Outdoor Unit-Air-Source) | Centrally-Ducted | DLCURAH18ABK | HE33936 | *96VTN0401410B* | 17100 | 16 | 10 | 8.5 | 16600 | 19000 | 114.5% | 2.34 | 11300 | R-410A
215290070 | 1.43 | Yes | Yes | AIRQUEST | HRCU-A-CB (Split System: Heat Pump with Remote Outdoor Unit-Air-Source) | Centrally-Ducted | DLCURAH18ABK | H,GG34936 | *96VTN0401410B* | 17200 | 16 | 10 | 8.5 | 16600 | 19000 | 114.5% | 2.34 | 11300 | R-410A
215290071 | 1.43 | Yes | Yes | AIRQUEST | HRCU-A-CB (Split System: Heat Pump with Remote Outdoor Unit-Air-Source) | Centrally-Ducted | DLCURAH18ABK | HG34936 | *96VTN0401410B* | 17200 | 16 | 10 | 8.5 | 16600 | 19000 | 114.5% | 2.34 | 11300 | R-410A
215290072 | 1.43 | Yes | Yes | AIRQUEST | HRCU-A-CB (Split System: Heat Pump with Remote Outdoor Unit-Air-Source) | Centrally-Ducted | DLCURAH18ABK | H,GE34936 | *96VTN0401410B* | 17200 | 16 | 10 | 8.5 | 16600 | 19000 | 114.5% | 2.34 | 11300 | R-410A
215290073 | 1.43 | Yes | Yes | AIRQUEST | HRCU-A-CB (Split System: Heat Pump with Remote Outdoor Unit-Air-Source) | Centrally-Ducted | DLCURAH18ABK | HE34936 | *96VTN0401410B* | 17200 | 16 | 10 | 8.5 | 16600 | 19000 | 114.5% | 2.34 | 11300 | R-410A
215290074 | 1.43 | Yes | Yes | AIRQUEST | HRCU-A-CB (Split System: Heat Pump with Remote Outdoor Unit-Air-Source) | Centrally-Ducted | DLCURAH18ABK | H,GG35936 | *96VTN0401410B* | 17200 | 16 | 10.5 | 8.5 | 16500 | 18500 | 112.1% | 2.26 | 11200 | R-410A
215290075 | 1.43 | Yes | Yes | AIRQUEST | HRCU-A-CB (Split System: Heat Pump with Remote Outdoor Unit-Air-Source) | Centrally-Ducted | DLCURAH18ABK | HG35936 | *96VTN0401410B* | 17200 | 16 | 10.5 | 8.5 | 16500 | 18500 | 112.1% | 2.26 | 11200 | R-410A
215290076 | 1.44 | Yes | Yes | AIRQUEST | HRCU-A-CB (Split System: Heat Pump with Remote Outdoor Unit-Air-Source) | Centrally-Ducted | DLCURAH18ABK | H,GG36936 | *96VTN0401410B* | 17300 | 16 | 10.5 | 8.5 | 16500 | 18500 | 112.1% | 2.26 | 11200 | R-410A
215290077 | 1.36 | No | No | AIRQUEST | HRCU-A-CB (Split System: Heat Pump with Remote Outdoor Unit-Air-Source) | Centrally-Ducted | DLCURAH18ABK | H,GG30924 | *96VTN0401410B* | 16300 | 16 | 9.5 | 8.5 | 16600 | 19000 | 114.5% | 2.34 | 11300 | R-410A
215290078 | 1.36 | No | No | AIRQUEST | HRCU-A-CB (Split System: Heat Pump with Remote Outdoor Unit-Air-Source) | Centrally-Ducted | DLCURAH18ABK | H,GE30924 | *96VTN0401410B* | 16300 | 16 | 9.5 | 8.5 | 16600 | 19000 | 114.5% | 2.34 | 11300 | R-410A
215290079 | 1.36 | No | No | AIRQUEST | HRCU-A-CB (Split System: Heat Pump with Remote Outdoor Unit-Air-Source) | Centrally-Ducted | DLCURAH18ABK | HE30924 | *96VTN0401410B* | 16300 | 16 | 9.5 | 8.5 | 16600 | 19000 | 114.5% | 2.34 | 11300 | R-410A
215290080 | 1.41 | No | No | AIRQUEST | HRCU-A-CB (Split System: Heat Pump with Remote Outdoor Unit-Air-Source) | Centrally-Ducted | DLCURAH18ABK | HG7J924 | *96VTN0401410B* | 16900 | 16 | 9.5 | 8.5 | 16600 | 19000 | 114.5% | 2.34 | 11300 | R-410A
215290081 | 1.41 | No | No | AIRQUEST | HRCU-A-CB (Split System: Heat Pump with Remote Outdoor Unit-Air-Source) | Centrally-Ducted | DLCURAH18ABK | HG7J936 | *96VTN0401410B* | 16900 | 16 | 9.5 | 8.5 | 16600 | 19000 | 114.5% | 2.34 | 11300 | R-410A
215290082 | 1.41 | No | No | AIRQUEST | HRCU-A-CB (Split System: Heat Pump with Remote Outdoor Unit-Air-Source) | Centrally-Ducted | DLCURAH18ABK | H,GE7J924 | *96VTN0401410B* | 16900 | 16 | 9.5 | 8.5 | 16600 | 19000 | 114.5% | 2.34 | 11300 | R-410A
215290083 | 1.41 | No | No | AIRQUEST | HRCU-A-CB (Split System: Heat Pump with Remote Outdoor Unit-Air-Source) | Centrally-Ducted | DLCURAH18ABK | H,GE7J936 | *96VTN0401410B* | 16900 | 16 | 9.5 | 8.5 | 16600 | 19000 | 114.5% | 2.34 | 11300 | R-410A
215290084 | 1.41 | No | No | AIRQUEST | HRCU-A-CB (Split System: Heat Pump with Remote Outdoor Unit-Air-Source) | Centrally-Ducted | DLCURAH18ABK | HE7J936 | *96VTN0401410B* | 16900 | 16 | 9.5 | 8.5 | 16600 | 19000 | 114.5% | 2.34 | 11300 | R-410A
215290085 | 1.43 | Yes | Yes | AIRQUEST | HRCU-A-CB (Split System: Heat Pump with Remote Outdoor Unit-Air-Source) | Centrally-Ducted | DLCURAH18ABK | HG8J936 | *96VTN0401410B* | 17100 | 16 | 10 | 8.5 | 16600 | 19000 | 114.5% | 2.34 | 11300 | R-410A
215290086 | 1.43 | Yes | Yes | AIRQUEST | HRCU-A-CB (Split System: Heat Pump with Remote Outdoor Unit-Air-Source) | Centrally-Ducted | DLCURAH18ABK | H,GE8J936 | *96VTN0401410B* | 17100 | 16 | 10 | 8.5 | 16600 | 19000 | 114.5% | 2.34 | 11300 | R-410A
215290087 | 1.43 | Yes | Yes | AIRQUEST | HRCU-A-CB (Split System: Heat Pump with Remote Outdoor Unit-Air-Source) | Centrally-Ducted | DLCURAH18ABK | HE8J936 | *96VTN0401410B* | 17100 | 16 | 10 | 8.5 | 16600 | 19000 | 114.5% | 2.34 | 11300 | R-410A
215290088 | 1.43 | Yes | Yes | AIRQUEST | HRCU-A-CB (Split System: Heat Pump with Remote Outdoor Unit-Air-Source) | Centrally-Ducted | DLCURAH18ABK | H,GG9J936 | *96VTN0401410B* | 17200 | 16 | 10 | 8.5 | 16600 | 19000 | 114.5% | 2.34 | 11300 | R-410A
215290089 | 1.43 | Yes | Yes | AIRQUEST | HRCU-A-CB (Split System: Heat Pump with Remote Outdoor Unit-Air-Source) | Centrally-Ducted | DLCURAH18ABK | HG9J936 | *96VTN0401410B* | 17200 | 16 | 10 | 8.5 | 16600 | 19000 | 114.5% | 2.34 | 11300 | R-410A
215290090 | 1.43 | Yes | Yes | AIRQUEST | HRCU-A-CB (Split System: Heat Pump with Remote Outdoor Unit-Air-Source) | Centrally-Ducted | DLCURAH18ABK | H,GE9J936 | *96VTN0401410B* | 17200 | 16 | 10 | 8.5 | 16600 | 19000 | 114.5% | 2.34 | 11300 | R-410A
215290091 | 1.43 | Yes | Yes | AIRQUEST | HRCU-A-CB (Split System: Heat Pump with Remote Outdoor Unit-Air-Source) | Centrally-Ducted | DLCURAH18ABK | H,GG80936 | *96VTN0401410B* | 17200 | 16 | 10 | 8.5 | 16600 | 19000 | 114.5% | 2.34 | 11300 | R-410A
215290092 | 1.43 | Yes | Yes | AIRQUEST | HRCU-A-CB (Split System: Heat Pump with Remote Outdoor Unit-Air-Source) | Centrally-Ducted | DLCURAH18ABK | HG80936 | *96VTN0401410B* | 17200 | 16 | 10 | 8.5 | 16600 | 19000 | 114.5% | 2.34 | 11300 | R-410A
215290093 | 1.42 | Yes | No | AIRQUEST | HRCU-A-CB (Split System: Heat Pump with Remote Outdoor Unit-Air-Source) | Centrally-Ducted | DLCURAH18ABK | H,GE22936 | *96VTN0401712A* | 17000 | 15.2 | 10 | 8.5 | 17100 | 18400 | 107.6% | 2.26 | 11500 | R-410A
215290094 | 1.45 | Yes | No | AIRQUEST | HRCU-A-CB (Split System: Heat Pump with Remote Outdoor Unit-Air-Source) | Centrally-Ducted | DLCURAH18ABK | H,GE23936 | *96VTN0401712A* | 17400 | 15.2 | 10 | 8.5 | 17100 | 18700 | 109.4% | 2.28 | 11500 | R-410A
215290095 | 1.48 | Yes | No | AIRQUEST | HRCU-A-CB (Split System: Heat Pump with Remote Outdoor Unit-Air-Source) | Centrally-Ducted | DLCURAH18ABK | H,GG24936 | *96VTN0401712A* | 17700 | 15.2 | 10.5 | 8.5 | 17100 | 18400 | 107.6% | 2.26 | 11500 | R-410A
215290096 | 1.48 | Yes | No | AIRQUEST | HRCU-A-CB (Split System: Heat Pump with Remote Outdoor Unit-Air-Source) | Centrally-Ducted | DLCURAH18ABK | H,GE24936 | *96VTN0401712A* | 17700 | 15.2 | 10.5 | 8.5 | 17100 | 18400 | 107.6% | 2.26 | 11500 | R-410A
215290097 | 1.43 | Yes | No | AIRQUEST | HRCU-A-CB (Split System: Heat Pump with Remote Outdoor Unit-Air-Source) | Centrally-Ducted | DLCURAH18ABK | H,GG31924 | *96VTN0401712A* | 17200 | 15.2 | 10 | 8.5 | 17100 | 18700 | 109.4% | 2.28 | 11500 | R-410A
215290098 | 1.43 | Yes | No | AIRQUEST | HRCU-A-CB (Split System: Heat Pump with Remote Outdoor Unit-Air-Source) | Centrally-Ducted | DLCURAH18ABK | H,GG31930 | *96VTN0401712A* | 17200 | 15.2 | 10 | 8.5 | 17100 | 18700 | 109.4% | 2.28 | 11500 | R-410A
215290099 | 1.43 | Yes | No | AIRQUEST | HRCU-A-CB (Split System: Heat Pump with Remote Outdoor Unit-Air-Source) | Centrally-Ducted | DLCURAH18ABK | H,GE31924 | *96VTN0401712A* | 17200 | 15.2 | 10 | 8.5 | 17100 | 18700 | 109.4% | 2.28 | 11500 | R-410A
215290100 | 1.43 | Yes | No | AIRQUEST | HRCU-A-CB (Split System: Heat Pump with Remote Outdoor Unit-Air-Source) | Centrally-Ducted | DLCURAH18ABK | H,GE31930 | *96VTN0401712A* | 17200 | 15.2 | 10 | 8.5 | 17100 | 18700 | 109.4% | 2.28 | 11500 | R-410A
215290101 | 1.43 | Yes | No | AIRQUEST | HRCU-A-CB (Split System: Heat Pump with Remote Outdoor Unit-Air-Source) | Centrally-Ducted | DLCURAH18ABK | HE31924 | *96VTN0401712A* | 17200 | 15.2 | 10 | 8.5 | 17100 | 18700 | 109.4% | 2.28 | 11500 | R-410A
215290102 | 1.43 | Yes | No | AIRQUEST | HRCU-A-CB (Split System: Heat Pump with Remote Outdoor Unit-Air-Source) | Centrally-Ducted | DLCURAH18ABK | HE31930 | *96VTN0401712A* | 17200 | 15.2 | 10 | 8.5 | 17100 | 18700 | 109.4% | 2.28 | 11500 | R-410A
215290103 | 1.46 | Yes | No | AIRQUEST | HRCU-A-CB (Split System: Heat Pump with Remote Outdoor Unit-Air-Source) | Centrally-Ducted | DLCURAH18ABK | H,GG32930 | *96VTN0401712A* | 17500 | 15.2 | 10 | 8.5 | 17100 | 18700 | 109.4% | 2.28 | 11500 | R-410A
215290104 | 1.46 | Yes | No | AIRQUEST | HRCU-A-CB (Split System: Heat Pump with Remote Outdoor Unit-Air-Source) | Centrally-Ducted | DLCURAH18ABK | H,GG32936 | *96VTN0401712A* | 17500 | 15.2 | 10 | 8.5 | 17100 | 18700 | 109.4% | 2.28 | 11500 | R-410A
215290105 | 1.46 | Yes | No | AIRQUEST | HRCU-A-CB (Split System: Heat Pump with Remote Outdoor Unit-Air-Source) | Centrally-Ducted | DLCURAH18ABK | HG32924 | *96VTN0401712A* | 17500 | 15.2 | 10 | 8.5 | 17100 | 18700 | 109.4% | 2.28 | 11500 | R-410A
215290106 | 1.46 | Yes | No | AIRQUEST | HRCU-A-CB (Split System: Heat Pump with Remote Outdoor Unit-Air-Source) | Centrally-Ducted | DLCURAH18ABK | HG32936 | *96VTN0401712A* | 17500 | 15.2 | 10 | 8.5 | 17100 | 18700 | 109.4% | 2.28 | 11500 | R-410A
215290107 | 1.46 | Yes | No | AIRQUEST | HRCU-A-CB (Split System: Heat Pump with Remote Outdoor Unit-Air-Source) | Centrally-Ducted | DLCURAH18ABK | H,GE32930 | *96VTN0401712A* | 17500 | 15.2 | 10 | 8.5 | 17100 | 18700 | 109.4% | 2.28 | 11500 | R-410A
215290108 | 1.46 | Yes | No | AIRQUEST | HRCU-A-CB (Split System: Heat Pump with Remote Outdoor Unit-Air-Source) | Centrally-Ducted | DLCURAH18ABK | H,GE32936 | *96VTN0401712A* | 17500 | 15.2 | 10 | 8.5 | 17100 | 18700 | 109.4% | 2.28 | 11500 | R-410A
215290109 | 1.46 | Yes | No | AIRQUEST | HRCU-A-CB (Split System: Heat Pump with Remote Outdoor Unit-Air-Source) | Centrally-Ducted | DLCURAH18ABK | HE32936 | *96VTN0401712A* | 17500 | 15.2 | 10 | 8.5 | 17100 | 18700 | 109.4% | 2.28 | 11500 | R-410A
215290110 | 1.48 | Yes | No | AIRQUEST | HRCU-A-CB (Split System: Heat Pump with Remote Outdoor Unit-Air-Source) | Centrally-Ducted | DLCURAH18ABK | H,GG33936 | *96VTN0401712A* | 17700 | 15.2 | 10.5 | 8.5 | 17100 | 18700 | 109.4% | 2.28 | 11500 | R-410A
215290111 | 1.48 | Yes | No | AIRQUEST | HRCU-A-CB (Split System: Heat Pump with Remote Outdoor Unit-Air-Source) | Centrally-Ducted | DLCURAH18ABK | HG33936 | *96VTN0401712A* | 17700 | 15.2 | 10.5 | 8.5 | 17100 | 18700 | 109.4% | 2.28 | 11500 | R-410A
215290112 | 1.48 | Yes | No | AIRQUEST | HRCU-A-CB (Split System: Heat Pump with Remote Outdoor Unit-Air-Source) | Centrally-Ducted | DLCURAH18ABK | H,GE33936 | *96VTN0401712A* | 17700 | 15.2 | 10.5 | 8.5 | 17100 | 18400 | 107.6% | 2.26 | 11500 | R-410A
215290113 | 1.48 | Yes | No | AIRQUEST | HRCU-A-CB (Split System: Heat Pump with Remote Outdoor Unit-Air-Source) | Centrally-Ducted | DLCURAH18ABK | HE33936 | *96VTN0401712A* | 17700 | 15.2 | 10.5 | 8.5 | 17100 | 18400 | 107.6% | 2.26 | 11500 | R-410A
215290114 | 1.48 | Yes | No | AIRQUEST | HRCU-A-CB (Split System: Heat Pump with Remote Outdoor Unit-Air-Source) | Centrally-Ducted | DLCURAH18ABK | H,GG34936 | *96VTN0401712A* | 17700 | 15.2 | 10.5 | 8.5 | 17100 | 18400 | 107.6% | 2.26 | 11500 | R-410A
215290115 | 1.48 | Yes | No | AIRQUEST | HRCU-A-CB (Split System: Heat Pump with Remote Outdoor Unit-Air-Source) | Centrally-Ducted | DLCURAH18ABK | HG34936 | *96VTN0401712A* | 17700 | 15.2 | 10.5 | 8.5 | 17100 | 18400 | 107.6% | 2.26 | 11500 | R-410A
215290116 | 1.48 | Yes | No | AIRQUEST | HRCU-A-CB (Split System: Heat Pump with Remote Outdoor Unit-Air-Source) | Centrally-Ducted | DLCURAH18ABK | H,GE34936 | *96VTN0401712A* | 17700 | 15.2 | 10.5 | 8.5 | 17100 | 18400 | 107.6% | 2.26 | 11500 | R-410A
215290117 | 1.48 | Yes | No | AIRQUEST | HRCU-A-CB (Split System: Heat Pump with Remote Outdoor Unit-Air-Source) | Centrally-Ducted | DLCURAH18ABK | HE34936 | *96VTN0401712A* | 17700 | 15.2 | 10.5 | 8.5 | 17100 | 18400 | 107.6% | 2.26 | 11500 | R-410A
215290118 | 1.49 | Yes | No | AIRQUEST | HRCU-A-CB (Split System: Heat Pump with Remote Outdoor Unit-Air-Source) | Centrally-Ducted | DLCURAH18ABK | H,GG35936 | *96VTN0401712A* | 17900 | 15.2 | 10.5 | 8.5 | 16900 | 18100 | 107.1% | 2.22 | 11400 | R-410A
215290119 | 1.49 | Yes | No | AIRQUEST | HRCU-A-CB (Split System: Heat Pump with Remote Outdoor Unit-Air-Source) | Centrally-Ducted | DLCURAH18ABK | H,GG36936 | *96VTN0401712A* | 17900 | 15.2 | 10.5 | 8.5 | 16900 | 18100 | 107.1% | 2.22 | 11400 | R-410A
215290120 | 1.41 | Yes | No | AIRQUEST | HRCU-A-CB (Split System: Heat Pump with Remote Outdoor Unit-Air-Source) | Centrally-Ducted | DLCURAH18ABK | H,GG30924 | *96VTN0401712A* | 16900 | 15.2 | 10 | 8.5 | 17100 | 18400 | 107.6% | 2.26 | 11500 | R-410A
215290121 | 1.41 | Yes | No | AIRQUEST | HRCU-A-CB (Split System: Heat Pump with Remote Outdoor Unit-Air-Source) | Centrally-Ducted | DLCURAH18ABK | H,GE30924 | *96VTN0401712A* | 16900 | 15.2 | 10 | 8.5 | 17100 | 18400 | 107.6% | 2.26 | 11500 | R-410A
215290122 | 1.41 | Yes | No | AIRQUEST | HRCU-A-CB (Split System: Heat Pump with Remote Outdoor Unit-Air-Source) | Centrally-Ducted | DLCURAH18ABK | HE30924 | *96VTN0401712A* | 16900 | 15.2 | 10 | 8.5 | 17100 | 18400 | 107.6% | 2.26 | 11500 | R-410A
215290123 | 1.47 | Yes | No | AIRQUEST | HRCU-A-CB (Split System: Heat Pump with Remote Outdoor Unit-Air-Source) | Centrally-Ducted | DLCURAH18ABK | HG7J924 | *96VTN0401712A* | 17600 | 15.2 | 10.5 | 8.5 | 17100 | 18700 | 109.4% | 2.28 | 11500 | R-410A
215290124 | 1.47 | Yes | No | AIRQUEST | HRCU-A-CB (Split System: Heat Pump with Remote Outdoor Unit-Air-Source) | Centrally-Ducted | DLCURAH18ABK | H,GE7J924 | *96VTN0401712A* | 17600 | 15.2 | 10.5 | 8.5 | 17100 | 18700 | 109.4% | 2.28 | 11500 | R-410A
215290125 | 1.47 | Yes | No | AIRQUEST | HRCU-A-CB (Split System: Heat Pump with Remote Outdoor Unit-Air-Source) | Centrally-Ducted | DLCURAH18ABK | H,GE7J936 | *96VTN0401712A* | 17600 | 15.2 | 10.5 | 8.5 | 17100 | 18700 | 109.4% | 2.28 | 11500 | R-410A
215290126 | 1.47 | Yes | No | AIRQUEST | HRCU-A-CB (Split System: Heat Pump with Remote Outdoor Unit-Air-Source) | Centrally-Ducted | DLCURAH18ABK | HE7J936 | *96VTN0401712A* | 17600 | 15.2 | 10.5 | 8.5 | 17100 | 18700 | 109.4% | 2.28 | 11500 | R-410A
215290127 | 1.48 | Yes | No | AIRQUEST | HRCU-A-CB (Split System: Heat Pump with Remote Outdoor Unit-Air-Source) | Centrally-Ducted | DLCURAH18ABK | HG8J936 | *96VTN0401712A* | 17700 | 15.2 | 10.5 | 8.5 | 17100 | 18400 | 107.6% | 2.26 | 11500 | R-410A
215290128 | 1.48 | Yes | No | AIRQUEST | HRCU-A-CB (Split System: Heat Pump with Remote Outdoor Unit-Air-Source) | Centrally-Ducted | DLCURAH18ABK | H,GE8J936 | *96VTN0401712A* | 17700 | 15.2 | 10.5 | 8.5 | 17100 | 18700 | 109.4% | 2.28 | 11500 | R-410A
215290129 | 1.48 | Yes | No | AIRQUEST | HRCU-A-CB (Split System: Heat Pump with Remote Outdoor Unit-Air-Source) | Centrally-Ducted | DLCURAH18ABK | HE8J936 | *96VTN0401712A* | 17700 | 15.2 | 10.5 | 8.5 | 17100 | 18700 | 109.4% | 2.28 | 11500 | R-410A
215290130 | 1.48 | Yes | No | AIRQUEST | HRCU-A-CB (Split System: Heat Pump with Remote Outdoor Unit-Air-Source) | Centrally-Ducted | DLCURAH18ABK | H,GG9J936 | *96VTN0401712A* | 17800 | 15.2 | 10.5 | 8.5 | 16900 | 18100 | 107.1% | 2.22 | 11400 | R-410A
215290131 | 1.48 | Yes | No | AIRQUEST | HRCU-A-CB (Split System: Heat Pump with Remote Outdoor Unit-Air-Source) | Centrally-Ducted | DLCURAH18ABK | H,GE9J936 | *96VTN0401712A* | 17800 | 15.2 | 10.5 | 8.5 | 16900 | 18100 | 107.1% | 2.22 | 11400 | R-410A
215290132 | 1.49 | Yes | No | AIRQUEST | HRCU-A-CB (Split System: Heat Pump with Remote Outdoor Unit-Air-Source) | Centrally-Ducted | DLCURAH18ABK | H,GG80936 | *96VTN0401712A* | 17900 | 15.2 | 10.5 | 8.5 | 16900 | 18100 | 107.1% | 2.22 | 11400 | R-410A
215290133 | 1.49 | Yes | No | AIRQUEST | HRCU-A-CB (Split System: Heat Pump with Remote Outdoor Unit-Air-Source) | Centrally-Ducted | DLCURAH18ABK | HG80936 | *96VTN0401712A* | 17900 | 15.2 | 10.5 | 8.5 | 16900 | 18100 | 107.1% | 2.22 | 11400 | R-410A
215290134 | 1.4 | Yes | No | AIRQUEST | HRCU-A-CB (Split System: Heat Pump with Remote Outdoor Unit-Air-Source) | Centrally-Ducted | DLCURAH18ABK | H,GE22936 | *96VTN0401712B* | 16800 | 15.2 | 10 | 8.5 | 17000 | 18800 | 110.6% | 2.3 | 11500 | R-410A
215290135 | 1.42 | Yes | Yes | AIRQUEST | HRCU-A-CB (Split System: Heat Pump with Remote Outdoor Unit-Air-Source) | Centrally-Ducted | DLCURAH18ABK | H,GE23936 | *96VTN0401712B* | 17000 | 16 | 10 | 8.5 | 16600 | 19000 | 114.5% | 2.34 | 11300 | R-410A
215290136 | 1.43 | Yes | Yes | AIRQUEST | HRCU-A-CB (Split System: Heat Pump with Remote Outdoor Unit-Air-Source) | Centrally-Ducted | DLCURAH18ABK | H,GG24936 | *96VTN0401712B* | 17200 | 16 | 10.5 | 8.5 | 16600 | 19000 | 114.5% | 2.34 | 11300 | R-410A
215290137 | 1.43 | Yes | Yes | AIRQUEST | HRCU-A-CB (Split System: Heat Pump with Remote Outdoor Unit-Air-Source) | Centrally-Ducted | DLCURAH18ABK | H,GE24936 | *96VTN0401712B* | 17200 | 16 | 10.5 | 8.5 | 16600 | 19000 | 114.5% | 2.34 | 11300 | R-410A
215290138 | 1.41 | Yes | No | AIRQUEST | HRCU-A-CB (Split System: Heat Pump with Remote Outdoor Unit-Air-Source) | Centrally-Ducted | DLCURAH18ABK | H,GG31924 | *96VTN0401712B* | 16900 | 15.2 | 10 | 8.5 | 17000 | 18800 | 110.6% | 2.3 | 11500 | R-410A
215290139 | 1.41 | Yes | No | AIRQUEST | HRCU-A-CB (Split System: Heat Pump with Remote Outdoor Unit-Air-Source) | Centrally-Ducted | DLCURAH18ABK | H,GG31930 | *96VTN0401712B* | 16900 | 15.2 | 10 | 8.5 | 17000 | 18800 | 110.6% | 2.3 | 11500 | R-410A
215290140 | 1.41 | Yes | No | AIRQUEST | HRCU-A-CB (Split System: Heat Pump with Remote Outdoor Unit-Air-Source) | Centrally-Ducted | DLCURAH18ABK | HG31930 | *96VTN0401712B* | 16900 | 15.2 | 10 | 8.5 | 17000 | 18800 | 110.6% | 2.3 | 11500 | R-410A
215290141 | 1.41 | Yes | No | AIRQUEST | HRCU-A-CB (Split System: Heat Pump with Remote Outdoor Unit-Air-Source) | Centrally-Ducted | DLCURAH18ABK | H,GE31924 | *96VTN0401712B* | 16900 | 15.2 | 10 | 8.5 | 17000 | 18800 | 110.6% | 2.3 | 11500 | R-410A
215290142 | 1.41 | Yes | No | AIRQUEST | HRCU-A-CB (Split System: Heat Pump with Remote Outdoor Unit-Air-Source) | Centrally-Ducted | DLCURAH18ABK | H,GE31930 | *96VTN0401712B* | 16900 | 15.2 | 10 | 8.5 | 17000 | 18800 | 110.6% | 2.3 | 11500 | R-410A
215290143 | 1.41 | Yes | No | AIRQUEST | HRCU-A-CB (Split System: Heat Pump with Remote Outdoor Unit-Air-Source) | Centrally-Ducted | DLCURAH18ABK | HE31924 | *96VTN0401712B* | 16900 | 15.2 | 10 | 8.5 | 17000 | 18800 | 110.6% | 2.3 | 11500 | R-410A
215290144 | 1.41 | Yes | No | AIRQUEST | HRCU-A-CB (Split System: Heat Pump with Remote Outdoor Unit-Air-Source) | Centrally-Ducted | DLCURAH18ABK | HE31930 | *96VTN0401712B* | 16900 | 15.2 | 10 | 8.5 | 17000 | 18800 | 110.6% | 2.3 | 11500 | R-410A
215290145 | 1.41 | Yes | Yes | AIRQUEST | HRCU-A-CB (Split System: Heat Pump with Remote Outdoor Unit-Air-Source) | Centrally-Ducted | DLCURAH18ABK | H,GG32930 | *96VTN0401712B* | 16900 | 16 | 10 | 8.5 | 16600 | 19000 | 114.5% | 2.34 | 11300 | R-410A
215290146 | 1.41 | Yes | Yes | AIRQUEST | HRCU-A-CB (Split System: Heat Pump with Remote Outdoor Unit-Air-Source) | Centrally-Ducted | DLCURAH18ABK | H,GG32936 | *96VTN0401712B* | 16900 | 16 | 10 | 8.5 | 16600 | 19000 | 114.5% | 2.34 | 11300 | R-410A
215290147 | 1.41 | Yes | Yes | AIRQUEST | HRCU-A-CB (Split System: Heat Pump with Remote Outdoor Unit-Air-Source) | Centrally-Ducted | DLCURAH18ABK | HG32924 | *96VTN0401712B* | 16900 | 16 | 10 | 8.5 | 16600 | 19000 | 114.5% | 2.34 | 11300 | R-410A
215290148 | 1.41 | Yes | Yes | AIRQUEST | HRCU-A-CB (Split System: Heat Pump with Remote Outdoor Unit-Air-Source) | Centrally-Ducted | DLCURAH18ABK | HG32936 | *96VTN0401712B* | 16900 | 16 | 10 | 8.5 | 16600 | 19000 | 114.5% | 2.34 | 11300 | R-410A
215290149 | 1.41 | Yes | Yes | AIRQUEST | HRCU-A-CB (Split System: Heat Pump with Remote Outdoor Unit-Air-Source) | Centrally-Ducted | DLCURAH18ABK | H,GE32930 | *96VTN0401712B* | 16900 | 16 | 10 | 8.5 | 16600 | 19000 | 114.5% | 2.34 | 11300 | R-410A
215290150 | 1.41 | Yes | Yes | AIRQUEST | HRCU-A-CB (Split System: Heat Pump with Remote Outdoor Unit-Air-Source) | Centrally-Ducted | DLCURAH18ABK | H,GE32936 | *96VTN0401712B* | 16900 | 16 | 10 | 8.5 | 16600 | 19000 | 114.5% | 2.34 | 11300 | R-410A
215290151 | 1.41 | Yes | Yes | AIRQUEST | HRCU-A-CB (Split System: Heat Pump with Remote Outdoor Unit-Air-Source) | Centrally-Ducted | DLCURAH18ABK | HE32936 | *96VTN0401712B* | 16900 | 16 | 10 | 8.5 | 16600 | 19000 | 114.5% | 2.34 | 11300 | R-410A
215290152 | 1.43 | Yes | Yes | AIRQUEST | HRCU-A-CB (Split System: Heat Pump with Remote Outdoor Unit-Air-Source) | Centrally-Ducted | DLCURAH18ABK | H,GG33936 | *96VTN0401712B* | 17100 | 16 | 10.5 | 8.5 | 16600 | 19000 | 114.5% | 2.34 | 11300 | R-410A
215290153 | 1.43 | Yes | Yes | AIRQUEST | HRCU-A-CB (Split System: Heat Pump with Remote Outdoor Unit-Air-Source) | Centrally-Ducted | DLCURAH18ABK | HG33936 | *96VTN0401712B* | 17100 | 16 | 10.5 | 8.5 | 16600 | 19000 | 114.5% | 2.34 | 11300 | R-410A
215290154 | 1.43 | Yes | Yes | AIRQUEST | HRCU-A-CB (Split System: Heat Pump with Remote Outdoor Unit-Air-Source) | Centrally-Ducted | DLCURAH18ABK | H,GE33936 | *96VTN0401712B* | 17100 | 16 | 10.5 | 8.5 | 16600 | 19000 | 114.5% | 2.34 | 11300 | R-410A
215290155 | 1.43 | Yes | Yes | AIRQUEST | HRCU-A-CB (Split System: Heat Pump with Remote Outdoor Unit-Air-Source) | Centrally-Ducted | DLCURAH18ABK | HE33936 | *96VTN0401712B* | 17100 | 16 | 10.5 | 8.5 | 16600 | 19000 | 114.5% | 2.34 | 11300 | R-410A
215290156 | 1.43 | Yes | Yes | AIRQUEST | HRCU-A-CB (Split System: Heat Pump with Remote Outdoor Unit-Air-Source) | Centrally-Ducted | DLCURAH18ABK | H,GG34936 | *96VTN0401712B* | 17200 | 16 | 10.5 | 8.5 | 16600 | 19000 | 114.5% | 2.34 | 11300 | R-410A
215290157 | 1.43 | Yes | Yes | AIRQUEST | HRCU-A-CB (Split System: Heat Pump with Remote Outdoor Unit-Air-Source) | Centrally-Ducted | DLCURAH18ABK | HG34936 | *96VTN0401712B* | 17200 | 16 | 10.5 | 8.5 | 16600 | 19000 | 114.5% | 2.34 | 11300 | R-410A
215290158 | 1.43 | Yes | Yes | AIRQUEST | HRCU-A-CB (Split System: Heat Pump with Remote Outdoor Unit-Air-Source) | Centrally-Ducted | DLCURAH18ABK | H,GE34936 | *96VTN0401712B* | 17200 | 16 | 10.5 | 8.5 | 16600 | 19000 | 114.5% | 2.34 | 11300 | R-410A
215290159 | 1.43 | Yes | Yes | AIRQUEST | HRCU-A-CB (Split System: Heat Pump with Remote Outdoor Unit-Air-Source) | Centrally-Ducted | DLCURAH18ABK | HE34936 | *96VTN0401712B* | 17200 | 16 | 10.5 | 8.5 | 16600 | 19000 | 114.5% | 2.34 | 11300 | R-410A
215290160 | 1.44 | Yes | Yes | AIRQUEST | HRCU-A-CB (Split System: Heat Pump with Remote Outdoor Unit-Air-Source) | Centrally-Ducted | DLCURAH18ABK | H,GG35936 | *96VTN0401712B* | 17300 | 16 | 10.5 | 8.5 | 16400 | 18400 | 112.2% | 2.24 | 11200 | R-410A
215290161 | 1.44 | Yes | Yes | AIRQUEST | HRCU-A-CB (Split System: Heat Pump with Remote Outdoor Unit-Air-Source) | Centrally-Ducted | DLCURAH18ABK | HG35936 | *96VTN0401712B* | 17300 | 16 | 10.5 | 8.5 | 16400 | 18400 | 112.2% | 2.24 | 11200 | R-410A
215290162 | 1.45 | Yes | Yes | AIRQUEST | HRCU-A-CB (Split System: Heat Pump with Remote Outdoor Unit-Air-Source) | Centrally-Ducted | DLCURAH18ABK | H,GG36936 | *96VTN0401712B* | 17400 | 16 | 10.5 | 8.5 | 16400 | 18400 | 112.2% | 2.24 | 11200 | R-410A
215290163 | 1.38 | Yes | No | AIRQUEST | HRCU-A-CB (Split System: Heat Pump with Remote Outdoor Unit-Air-Source) | Centrally-Ducted | DLCURAH18ABK | H,GG30924 | *96VTN0401712B* | 16600 | 15.2 | 10 | 8.5 | 17000 | 18800 | 110.6% | 2.3 | 11500 | R-410A
215290164 | 1.38 | Yes | No | AIRQUEST | HRCU-A-CB (Split System: Heat Pump with Remote Outdoor Unit-Air-Source) | Centrally-Ducted | DLCURAH18ABK | H,GE30924 | *96VTN0401712B* | 16600 | 15.2 | 10 | 8.5 | 17000 | 18800 | 110.6% | 2.3 | 11500 | R-410A
215290165 | 1.38 | Yes | No | AIRQUEST | HRCU-A-CB (Split System: Heat Pump with Remote Outdoor Unit-Air-Source) | Centrally-Ducted | DLCURAH18ABK | HE30924 | *96VTN0401712B* | 16600 | 15.2 | 10 | 8.5 | 17000 | 18800 | 110.6% | 2.3 | 11500 | R-410A
215290166 | 1.41 | Yes | Yes | AIRQUEST | HRCU-A-CB (Split System: Heat Pump with Remote Outdoor Unit-Air-Source) | Centrally-Ducted | DLCURAH18ABK | HG7J924 | *96VTN0401712B* | 16900 | 16 | 10 | 8.5 | 16600 | 19000 | 114.5% | 2.34 | 11300 | R-410A
215290167 | 1.41 | Yes | Yes | AIRQUEST | HRCU-A-CB (Split System: Heat Pump with Remote Outdoor Unit-Air-Source) | Centrally-Ducted | DLCURAH18ABK | HG7J936 | *96VTN0401712B* | 16900 | 16 | 10 | 8.5 | 16600 | 19000 | 114.5% | 2.34 | 11300 | R-410A
215290168 | 1.41 | Yes | Yes | AIRQUEST | HRCU-A-CB (Split System: Heat Pump with Remote Outdoor Unit-Air-Source) | Centrally-Ducted | DLCURAH18ABK | H,GE7J924 | *96VTN0401712B* | 16900 | 16 | 10 | 8.5 | 16600 | 19000 | 114.5% | 2.34 | 11300 | R-410A
215290169 | 1.41 | Yes | Yes | AIRQUEST | HRCU-A-CB (Split System: Heat Pump with Remote Outdoor Unit-Air-Source) | Centrally-Ducted | DLCURAH18ABK | H,GE7J936 | *96VTN0401712B* | 16900 | 16 | 10 | 8.5 | 16600 | 19000 | 114.5% | 2.34 | 11300 | R-410A
215290170 | 1.41 | Yes | Yes | AIRQUEST | HRCU-A-CB (Split System: Heat Pump with Remote Outdoor Unit-Air-Source) | Centrally-Ducted | DLCURAH18ABK | HE7J936 | *96VTN0401712B* | 16900 | 16 | 10 | 8.5 | 16600 | 19000 | 114.5% | 2.34 | 11300 | R-410A
215290171 | 1.43 | Yes | Yes | AIRQUEST | HRCU-A-CB (Split System: Heat Pump with Remote Outdoor Unit-Air-Source) | Centrally-Ducted | DLCURAH18ABK | HG8J936 | *96VTN0401712B* | 17200 | 16 | 10.5 | 8.5 | 16600 | 19000 | 114.5% | 2.34 | 11300 | R-410A
215290172 | 1.43 | Yes | Yes | AIRQUEST | HRCU-A-CB (Split System: Heat Pump with Remote Outdoor Unit-Air-Source) | Centrally-Ducted | DLCURAH18ABK | H,GE8J936 | *96VTN0401712B* | 17200 | 16 | 10.5 | 8.5 | 16600 | 19000 | 114.5% | 2.34 | 11300 | R-410A
215290173 | 1.43 | Yes | Yes | AIRQUEST | HRCU-A-CB (Split System: Heat Pump with Remote Outdoor Unit-Air-Source) | Centrally-Ducted | DLCURAH18ABK | HE8J936 | *96VTN0401712B* | 17200 | 16 | 10.5 | 8.5 | 16600 | 19000 | 114.5% | 2.34 | 11300 | R-410A
215290174 | 1.43 | Yes | Yes | AIRQUEST | HRCU-A-CB (Split System: Heat Pump with Remote Outdoor Unit-Air-Source) | Centrally-Ducted | DLCURAH18ABK | H,GG9J936 | *96VTN0401712B* | 17200 | 16 | 10.5 | 8.5 | 16600 | 19000 | 114.5% | 2.34 | 11300 | R-410A
215290175 | 1.43 | Yes | Yes | AIRQUEST | HRCU-A-CB (Split System: Heat Pump with Remote Outdoor Unit-Air-Source) | Centrally-Ducted | DLCURAH18ABK | HG9J936 | *96VTN0401712B* | 17200 | 16 | 10.5 | 8.5 | 16600 | 19000 | 114.5% | 2.34 | 11300 | R-410A
215290176 | 1.43 | Yes | Yes | AIRQUEST | HRCU-A-CB (Split System: Heat Pump with Remote Outdoor Unit-Air-Source) | Centrally-Ducted | DLCURAH18ABK | H,GE9J936 | *96VTN0401712B* | 17200 | 16 | 10.5 | 8.5 | 16600 | 19000 | 114.5% | 2.34 | 11300 | R-410A
215290177 | 1.43 | Yes | Yes | AIRQUEST | HRCU-A-CB (Split System: Heat Pump with Remote Outdoor Unit-Air-Source) | Centrally-Ducted | DLCURAH18ABK | H,GG80936 | *96VTN0401712B* | 17200 | 16 | 10.5 | 8.5 | 16600 | 19000 | 114.5% | 2.34 | 11300 | R-410A
215290178 | 1.43 | Yes | Yes | AIRQUEST | HRCU-A-CB (Split System: Heat Pump with Remote Outdoor Unit-Air-Source) | Centrally-Ducted | DLCURAH18ABK | HG80936 | *96VTN0401712B* | 17200 | 16 | 10.5 | 8.5 | 16600 | 19000 | 114.5% | 2.34 | 11300 | R-410A
215290179 | 1.43 | Yes | No | AIRQUEST | HRCU-A-CB (Split System: Heat Pump with Remote Outdoor Unit-Air-Source) | Centrally-Ducted | DLCURAH18ABK | H,GE22936 | *96VTN0601412A* | 17200 | 15.2 | 10.5 | 8.5 | 17200 | 18300 | 106.4% | 2.26 | 11500 | R-410A
215290180 | 1.47 | Yes | Yes | AIRQUEST | HRCU-A-CB (Split System: Heat Pump with Remote Outdoor Unit-Air-Source) | Centrally-Ducted | DLCURAH18ABK | H,GE23936 | *96VTN0601412A* | 17600 | 16 | 10 | 8.5 | 17200 | 18600 | 108.1% | 2.28 | 11500 | R-410A
215290181 | 1.49 | Yes | Yes | AIRQUEST | HRCU-A-CB (Split System: Heat Pump with Remote Outdoor Unit-Air-Source) | Centrally-Ducted | DLCURAH18ABK | H,GG24936 | *96VTN0601412A* | 17900 | 16 | 10.5 | 8.5 | 17200 | 18600 | 108.1% | 2.28 | 11500 | R-410A
215290182 | 1.49 | Yes | Yes | AIRQUEST | HRCU-A-CB (Split System: Heat Pump with Remote Outdoor Unit-Air-Source) | Centrally-Ducted | DLCURAH18ABK | H,GE24936 | *96VTN0601412A* | 17900 | 16 | 10.5 | 8.5 | 17200 | 18600 | 108.1% | 2.28 | 11500 | R-410A
215290183 | 1.46 | Yes | Yes | AIRQUEST | HRCU-A-CB (Split System: Heat Pump with Remote Outdoor Unit-Air-Source) | Centrally-Ducted | DLCURAH18ABK | H,GG31924 | *96VTN0601412A* | 17500 | 16 | 10 | 8.5 | 17200 | 18600 | 108.1% | 2.28 | 11500 | R-410A
215290184 | 1.46 | Yes | Yes | AIRQUEST | HRCU-A-CB (Split System: Heat Pump with Remote Outdoor Unit-Air-Source) | Centrally-Ducted | DLCURAH18ABK | H,GG31930 | *96VTN0601412A* | 17500 | 16 | 10 | 8.5 | 17200 | 18600 | 108.1% | 2.28 | 11500 | R-410A
215290185 | 1.46 | Yes | Yes | AIRQUEST | HRCU-A-CB (Split System: Heat Pump with Remote Outdoor Unit-Air-Source) | Centrally-Ducted | DLCURAH18ABK | H,GE31924 | *96VTN0601412A* | 17500 | 16 | 10 | 8.5 | 17200 | 18600 | 108.1% | 2.28 | 11500 | R-410A
215290186 | 1.46 | Yes | Yes | AIRQUEST | HRCU-A-CB (Split System: Heat Pump with Remote Outdoor Unit-Air-Source) | Centrally-Ducted | DLCURAH18ABK | H,GE31930 | *96VTN0601412A* | 17500 | 16 | 10 | 8.5 | 17200 | 18600 | 108.1% | 2.28 | 11500 | R-410A
215290187 | 1.46 | Yes | Yes | AIRQUEST | HRCU-A-CB (Split System: Heat Pump with Remote Outdoor Unit-Air-Source) | Centrally-Ducted | DLCURAH18ABK | HE31924 | *96VTN0601412A* | 17500 | 16 | 10 | 8.5 | 17200 | 18600 | 108.1% | 2.28 | 11500 | R-410A
215290188 | 1.46 | Yes | Yes | AIRQUEST | HRCU-A-CB (Split System: Heat Pump with Remote Outdoor Unit-Air-Source) | Centrally-Ducted | DLCURAH18ABK | HE31930 | *96VTN0601412A* | 17500 | 16 | 10 | 8.5 | 17200 | 18600 | 108.1% | 2.28 | 11500 | R-410A
215290189 | 1.48 | Yes | Yes | AIRQUEST | HRCU-A-CB (Split System: Heat Pump with Remote Outdoor Unit-Air-Source) | Centrally-Ducted | DLCURAH18ABK | H,GG32930 | *96VTN0601412A* | 17700 | 16 | 10 | 8.5 | 17200 | 18600 | 108.1% | 2.28 | 11500 | R-410A
215290190 | 1.48 | Yes | Yes | AIRQUEST | HRCU-A-CB (Split System: Heat Pump with Remote Outdoor Unit-Air-Source) | Centrally-Ducted | DLCURAH18ABK | H,GG32936 | *96VTN0601412A* | 17700 | 16 | 10 | 8.5 | 17200 | 18600 | 108.1% | 2.28 | 11500 | R-410A
215290191 | 1.48 | Yes | Yes | AIRQUEST | HRCU-A-CB (Split System: Heat Pump with Remote Outdoor Unit-Air-Source) | Centrally-Ducted | DLCURAH18ABK | HG32924 | *96VTN0601412A* | 17700 | 16 | 10 | 8.5 | 17200 | 18600 | 108.1% | 2.28 | 11500 | R-410A
215290192 | 1.48 | Yes | Yes | AIRQUEST | HRCU-A-CB (Split System: Heat Pump with Remote Outdoor Unit-Air-Source) | Centrally-Ducted | DLCURAH18ABK | HG32936 | *96VTN0601412A* | 17700 | 16 | 10 | 8.5 | 17200 | 18600 | 108.1% | 2.28 | 11500 | R-410A
215290193 | 1.48 | Yes | Yes | AIRQUEST | HRCU-A-CB (Split System: Heat Pump with Remote Outdoor Unit-Air-Source) | Centrally-Ducted | DLCURAH18ABK | H,GE32930 | *96VTN0601412A* | 17700 | 16 | 10 | 8.5 | 17200 | 18600 | 108.1% | 2.28 | 11500 | R-410A
215290194 | 1.48 | Yes | Yes | AIRQUEST | HRCU-A-CB (Split System: Heat Pump with Remote Outdoor Unit-Air-Source) | Centrally-Ducted | DLCURAH18ABK | H,GE32936 | *96VTN0601412A* | 17700 | 16 | 10 | 8.5 | 17200 | 18600 | 108.1% | 2.28 | 11500 | R-410A
215290195 | 1.48 | Yes | Yes | AIRQUEST | HRCU-A-CB (Split System: Heat Pump with Remote Outdoor Unit-Air-Source) | Centrally-Ducted | DLCURAH18ABK | HE32936 | *96VTN0601412A* | 17700 | 16 | 10 | 8.5 | 17200 | 18600 | 108.1% | 2.28 | 11500 | R-410A
215290196 | 1.49 | Yes | Yes | AIRQUEST | HRCU-A-CB (Split System: Heat Pump with Remote Outdoor Unit-Air-Source) | Centrally-Ducted | DLCURAH18ABK | H,GG33936 | *96VTN0601412A* | 17900 | 16 | 10.5 | 8.5 | 17200 | 18600 | 108.1% | 2.28 | 11500 | R-410A
215290197 | 1.49 | Yes | Yes | AIRQUEST | HRCU-A-CB (Split System: Heat Pump with Remote Outdoor Unit-Air-Source) | Centrally-Ducted | DLCURAH18ABK | HG33936 | *96VTN0601412A* | 17900 | 16 | 10.5 | 8.5 | 17200 | 18600 | 108.1% | 2.28 | 11500 | R-410A
215290198 | 1.49 | Yes | Yes | AIRQUEST | HRCU-A-CB (Split System: Heat Pump with Remote Outdoor Unit-Air-Source) | Centrally-Ducted | DLCURAH18ABK | H,GE33936 | *96VTN0601412A* | 17900 | 16 | 10.5 | 8.5 | 17200 | 18600 | 108.1% | 2.28 | 11500 | R-410A
215290199 | 1.49 | Yes | Yes | AIRQUEST | HRCU-A-CB (Split System: Heat Pump with Remote Outdoor Unit-Air-Source) | Centrally-Ducted | DLCURAH18ABK | HE33936 | *96VTN0601412A* | 17900 | 16 | 10.5 | 8.5 | 17200 | 18600 | 108.1% | 2.28 | 11500 | R-410A
215290200 | 1.49 | Yes | Yes | AIRQUEST | HRCU-A-CB (Split System: Heat Pump with Remote Outdoor Unit-Air-Source) | Centrally-Ducted | DLCURAH18ABK | H,GG34936 | *96VTN0601412A* | 17900 | 16 | 10.5 | 8.5 | 17000 | 18100 | 106.5% | 2.22 | 11500 | R-410A
215290201 | 1.49 | Yes | Yes | AIRQUEST | HRCU-A-CB (Split System: Heat Pump with Remote Outdoor Unit-Air-Source) | Centrally-Ducted | DLCURAH18ABK | HG34936 | *96VTN0601412A* | 17900 | 16 | 10.5 | 8.5 | 17000 | 18100 | 106.5% | 2.22 | 11500 | R-410A
215290202 | 1.49 | Yes | Yes | AIRQUEST | HRCU-A-CB (Split System: Heat Pump with Remote Outdoor Unit-Air-Source) | Centrally-Ducted | DLCURAH18ABK | H,GE34936 | *96VTN0601412A* | 17900 | 16 | 10.5 | 8.5 | 16900 | 18100 | 107.1% | 2.22 | 11400 | R-410A
215290203 | 1.49 | Yes | Yes | AIRQUEST | HRCU-A-CB (Split System: Heat Pump with Remote Outdoor Unit-Air-Source) | Centrally-Ducted | DLCURAH18ABK | HE34936 | *96VTN0601412A* | 17900 | 16 | 10.5 | 8.5 | 16900 | 18100 | 107.1% | 2.22 | 11400 | R-410A
215290204 | 1.5 | Yes | Yes | AIRQUEST | HRCU-A-CB (Split System: Heat Pump with Remote Outdoor Unit-Air-Source) | Centrally-Ducted | DLCURAH18ABK | H,GG35936 | *96VTN0601412A* | 18000 | 16 | 11 | 8.5 | 17000 | 18000 | 105.9% | 2.22 | 11400 | R-410A
215290205 | 1.5 | Yes | Yes | AIRQUEST | HRCU-A-CB (Split System: Heat Pump with Remote Outdoor Unit-Air-Source) | Centrally-Ducted | DLCURAH18ABK | H,GG36936 | *96VTN0601412A* | 18000 | 16 | 11 | 8.5 | 17000 | 18000 | 105.9% | 2.22 | 11400 | R-410A
215290206 | 1.43 | Yes | No | AIRQUEST | HRCU-A-CB (Split System: Heat Pump with Remote Outdoor Unit-Air-Source) | Centrally-Ducted | DLCURAH18ABK | H,GG30924 | *96VTN0601412A* | 17100 | 15.2 | 10.5 | 8.5 | 17200 | 18300 | 106.4% | 2.26 | 11500 | R-410A
215290207 | 1.43 | Yes | No | AIRQUEST | HRCU-A-CB (Split System: Heat Pump with Remote Outdoor Unit-Air-Source) | Centrally-Ducted | DLCURAH18ABK | H,GE30924 | *96VTN0601412A* | 17100 | 15.2 | 10.5 | 8.5 | 17200 | 18300 | 106.4% | 2.26 | 11500 | R-410A
215290208 | 1.43 | Yes | No | AIRQUEST | HRCU-A-CB (Split System: Heat Pump with Remote Outdoor Unit-Air-Source) | Centrally-Ducted | DLCURAH18ABK | HE30924 | *96VTN0601412A* | 17100 | 15.2 | 10.5 | 8.5 | 17200 | 18300 | 106.4% | 2.26 | 11500 | R-410A
215290209 | 1.48 | Yes | Yes | AIRQUEST | HRCU-A-CB (Split System: Heat Pump with Remote Outdoor Unit-Air-Source) | Centrally-Ducted | DLCURAH18ABK | HG7J924 | *96VTN0601412A* | 17800 | 16 | 10.5 | 8.5 | 17200 | 18600 | 108.1% | 2.28 | 11500 | R-410A
215290210 | 1.48 | Yes | Yes | AIRQUEST | HRCU-A-CB (Split System: Heat Pump with Remote Outdoor Unit-Air-Source) | Centrally-Ducted | DLCURAH18ABK | H,GE7J924 | *96VTN0601412A* | 17800 | 16 | 10.5 | 8.5 | 17200 | 18600 | 108.1% | 2.28 | 11500 | R-410A
215290211 | 1.48 | Yes | Yes | AIRQUEST | HRCU-A-CB (Split System: Heat Pump with Remote Outdoor Unit-Air-Source) | Centrally-Ducted | DLCURAH18ABK | H,GE7J936 | *96VTN0601412A* | 17800 | 16 | 10.5 | 8.5 | 17200 | 18600 | 108.1% | 2.28 | 11500 | R-410A
215290212 | 1.48 | Yes | Yes | AIRQUEST | HRCU-A-CB (Split System: Heat Pump with Remote Outdoor Unit-Air-Source) | Centrally-Ducted | DLCURAH18ABK | HE7J936 | *96VTN0601412A* | 17800 | 16 | 10.5 | 8.5 | 17200 | 18600 | 108.1% | 2.28 | 11500 | R-410A
215290213 | 1.49 | Yes | Yes | AIRQUEST | HRCU-A-CB (Split System: Heat Pump with Remote Outdoor Unit-Air-Source) | Centrally-Ducted | DLCURAH18ABK | HG8J936 | *96VTN0601412A* | 17900 | 16 | 10.5 | 8.5 | 17200 | 18600 | 108.1% | 2.28 | 11500 | R-410A
215290214 | 1.49 | Yes | Yes | AIRQUEST | HRCU-A-CB (Split System: Heat Pump with Remote Outdoor Unit-Air-Source) | Centrally-Ducted | DLCURAH18ABK | H,GE8J936 | *96VTN0601412A* | 17900 | 16 | 10.5 | 8.5 | 17200 | 18600 | 108.1% | 2.28 | 11500 | R-410A
215290215 | 1.49 | Yes | Yes | AIRQUEST | HRCU-A-CB (Split System: Heat Pump with Remote Outdoor Unit-Air-Source) | Centrally-Ducted | DLCURAH18ABK | HE8J936 | *96VTN0601412A* | 17900 | 16 | 10.5 | 8.5 | 17200 | 18600 | 108.1% | 2.28 | 11500 | R-410A
215290216 | 1.49 | Yes | Yes | AIRQUEST | HRCU-A-CB (Split System: Heat Pump with Remote Outdoor Unit-Air-Source) | Centrally-Ducted | DLCURAH18ABK | H,GG9J936 | *96VTN0601412A* | 17900 | 16 | 11 | 8.5 | 17000 | 18000 | 105.9% | 2.22 | 11400 | R-410A
215290217 | 1.49 | Yes | Yes | AIRQUEST | HRCU-A-CB (Split System: Heat Pump with Remote Outdoor Unit-Air-Source) | Centrally-Ducted | DLCURAH18ABK | H,GE9J936 | *96VTN0601412A* | 17900 | 16 | 11 | 8.5 | 17000 | 18000 | 105.9% | 2.22 | 11400 | R-410A
215290218 | 1.5 | Yes | Yes | AIRQUEST | HRCU-A-CB (Split System: Heat Pump with Remote Outdoor Unit-Air-Source) | Centrally-Ducted | DLCURAH18ABK | H,GG80936 | *96VTN0601412A* | 18000 | 16 | 11 | 8.5 | 17000 | 18000 | 105.9% | 2.22 | 11400 | R-410A
215290219 | 1.5 | Yes | Yes | AIRQUEST | HRCU-A-CB (Split System: Heat Pump with Remote Outdoor Unit-Air-Source) | Centrally-Ducted | DLCURAH18ABK | HG80936 | *96VTN0601412A* | 18000 | 16 | 11 | 8.5 | 17000 | 18000 | 105.9% | 2.22 | 11400 | R-410A
215290220 | 1.41 | Yes | Yes | AIRQUEST | HRCU-A-CB (Split System: Heat Pump with Remote Outdoor Unit-Air-Source) | Centrally-Ducted | DLCURAH18ABK | H,GE22936 | *96VTN0601412B* | 16900 | 16 | 10 | 8.5 | 16900 | 19400 | 114.8% | 2.38 | 11400 | R-410A
215290221 | 1.44 | Yes | Yes | AIRQUEST | HRCU-A-CB (Split System: Heat Pump with Remote Outdoor Unit-Air-Source) | Centrally-Ducted | DLCURAH18ABK | H,GE23936 | *96VTN0601412B* | 17300 | 16 | 10.5 | 8.5 | 16900 | 19400 | 114.8% | 2.38 | 11400 | R-410A
215290222 | 1.46 | Yes | Yes | AIRQUEST | HRCU-A-CB (Split System: Heat Pump with Remote Outdoor Unit-Air-Source) | Centrally-Ducted | DLCURAH18ABK | H,GG24936 | *96VTN0601412B* | 17500 | 16 | 10.5 | 8.5 | 16900 | 18800 | 111.2% | 2.3 | 11400 | R-410A
215290223 | 1.46 | Yes | Yes | AIRQUEST | HRCU-A-CB (Split System: Heat Pump with Remote Outdoor Unit-Air-Source) | Centrally-Ducted | DLCURAH18ABK | H,GE24936 | *96VTN0601412B* | 17500 | 16 | 10.5 | 8.5 | 16900 | 18800 | 111.2% | 2.3 | 11400 | R-410A
215290224 | 1.42 | Yes | Yes | AIRQUEST | HRCU-A-CB (Split System: Heat Pump with Remote Outdoor Unit-Air-Source) | Centrally-Ducted | DLCURAH18ABK | H,GG31924 | *96VTN0601412B* | 17000 | 16 | 10 | 8.5 | 16900 | 19400 | 114.8% | 2.38 | 11400 | R-410A
215290225 | 1.42 | Yes | Yes | AIRQUEST | HRCU-A-CB (Split System: Heat Pump with Remote Outdoor Unit-Air-Source) | Centrally-Ducted | DLCURAH18ABK | H,GG31930 | *96VTN0601412B* | 17000 | 16 | 10 | 8.5 | 16900 | 19400 | 114.8% | 2.38 | 11400 | R-410A
215290226 | 1.42 | Yes | Yes | AIRQUEST | HRCU-A-CB (Split System: Heat Pump with Remote Outdoor Unit-Air-Source) | Centrally-Ducted | DLCURAH18ABK | HG31930 | *96VTN0601412B* | 17000 | 16 | 10 | 8.5 | 16900 | 19400 | 114.8% | 2.38 | 11400 | R-410A
215290227 | 1.42 | Yes | Yes | AIRQUEST | HRCU-A-CB (Split System: Heat Pump with Remote Outdoor Unit-Air-Source) | Centrally-Ducted | DLCURAH18ABK | H,GE31924 | *96VTN0601412B* | 17000 | 16 | 10 | 8.5 | 16900 | 19400 | 114.8% | 2.38 | 11400 | R-410A
215290228 | 1.42 | Yes | Yes | AIRQUEST | HRCU-A-CB (Split System: Heat Pump with Remote Outdoor Unit-Air-Source) | Centrally-Ducted | DLCURAH18ABK | H,GE31930 | *96VTN0601412B* | 17000 | 16 | 10 | 8.5 | 16900 | 19400 | 114.8% | 2.38 | 11400 | R-410A
215290229 | 1.42 | Yes | Yes | AIRQUEST | HRCU-A-CB (Split System: Heat Pump with Remote Outdoor Unit-Air-Source) | Centrally-Ducted | DLCURAH18ABK | HE31924 | *96VTN0601412B* | 17000 | 16 | 10 | 8.5 | 16900 | 19400 | 114.8% | 2.38 | 11400 | R-410A
215290230 | 1.42 | Yes | Yes | AIRQUEST | HRCU-A-CB (Split System: Heat Pump with Remote Outdoor Unit-Air-Source) | Centrally-Ducted | DLCURAH18ABK | HE31930 | *96VTN0601412B* | 17000 | 16 | 10 | 8.5 | 16900 | 19400 | 114.8% | 2.38 | 11400 | R-410A
215290231 | 1.43 | Yes | Yes | AIRQUEST | HRCU-A-CB (Split System: Heat Pump with Remote Outdoor Unit-Air-Source) | Centrally-Ducted | DLCURAH18ABK | H,GG32930 | *96VTN0601412B* | 17200 | 16 | 10.5 | 8.5 | 16900 | 19400 | 114.8% | 2.38 | 11400 | R-410A
215290232 | 1.43 | Yes | Yes | AIRQUEST | HRCU-A-CB (Split System: Heat Pump with Remote Outdoor Unit-Air-Source) | Centrally-Ducted | DLCURAH18ABK | H,GG32936 | *96VTN0601412B* | 17200 | 16 | 10.5 | 8.5 | 16900 | 19400 | 114.8% | 2.38 | 11400 | R-410A
215290233 | 1.43 | Yes | Yes | AIRQUEST | HRCU-A-CB (Split System: Heat Pump with Remote Outdoor Unit-Air-Source) | Centrally-Ducted | DLCURAH18ABK | HG32924 | *96VTN0601412B* | 17200 | 16 | 10.5 | 8.5 | 16900 | 19400 | 114.8% | 2.38 | 11400 | R-410A
215290234 | 1.43 | Yes | Yes | AIRQUEST | HRCU-A-CB (Split System: Heat Pump with Remote Outdoor Unit-Air-Source) | Centrally-Ducted | DLCURAH18ABK | HG32936 | *96VTN0601412B* | 17200 | 16 | 10.5 | 8.5 | 16900 | 19400 | 114.8% | 2.38 | 11400 | R-410A
215290235 | 1.43 | Yes | Yes | AIRQUEST | HRCU-A-CB (Split System: Heat Pump with Remote Outdoor Unit-Air-Source) | Centrally-Ducted | DLCURAH18ABK | H,GE32930 | *96VTN0601412B* | 17200 | 16 | 10.5 | 8.5 | 16900 | 19400 | 114.8% | 2.38 | 11400 | R-410A
215290236 | 1.43 | Yes | Yes | AIRQUEST | HRCU-A-CB (Split System: Heat Pump with Remote Outdoor Unit-Air-Source) | Centrally-Ducted | DLCURAH18ABK | H,GE32936 | *96VTN0601412B* | 17200 | 16 | 10.5 | 8.5 | 16900 | 19400 | 114.8% | 2.38 | 11400 | R-410A
215290237 | 1.43 | Yes | Yes | AIRQUEST | HRCU-A-CB (Split System: Heat Pump with Remote Outdoor Unit-Air-Source) | Centrally-Ducted | DLCURAH18ABK | HE32936 | *96VTN0601412B* | 17200 | 16 | 10.5 | 8.5 | 16900 | 19400 | 114.8% | 2.38 | 11400 | R-410A
215290238 | 1.45 | Yes | Yes | AIRQUEST | HRCU-A-CB (Split System: Heat Pump with Remote Outdoor Unit-Air-Source) | Centrally-Ducted | DLCURAH18ABK | H,GG33936 | *96VTN0601412B* | 17400 | 16 | 10.5 | 8.5 | 16900 | 18800 | 111.2% | 2.3 | 11400 | R-410A
215290239 | 1.45 | Yes | Yes | AIRQUEST | HRCU-A-CB (Split System: Heat Pump with Remote Outdoor Unit-Air-Source) | Centrally-Ducted | DLCURAH18ABK | HG33936 | *96VTN0601412B* | 17400 | 16 | 10.5 | 8.5 | 16900 | 18800 | 111.2% | 2.3 | 11400 | R-410A
215290240 | 1.45 | Yes | Yes | AIRQUEST | HRCU-A-CB (Split System: Heat Pump with Remote Outdoor Unit-Air-Source) | Centrally-Ducted | DLCURAH18ABK | H,GE33936 | *96VTN0601412B* | 17400 | 16 | 10.5 | 8.5 | 16900 | 18800 | 111.2% | 2.3 | 11400 | R-410A
215290241 | 1.45 | Yes | Yes | AIRQUEST | HRCU-A-CB (Split System: Heat Pump with Remote Outdoor Unit-Air-Source) | Centrally-Ducted | DLCURAH18ABK | HE33936 | *96VTN0601412B* | 17400 | 16 | 10.5 | 8.5 | 16900 | 18800 | 111.2% | 2.3 | 11400 | R-410A
215290242 | 1.46 | Yes | Yes | AIRQUEST | HRCU-A-CB (Split System: Heat Pump with Remote Outdoor Unit-Air-Source) | Centrally-Ducted | DLCURAH18ABK | H,GG34936 | *96VTN0601412B* | 17500 | 16 | 10.5 | 8.5 | 16900 | 18800 | 111.2% | 2.3 | 11400 | R-410A
215290243 | 1.46 | Yes | Yes | AIRQUEST | HRCU-A-CB (Split System: Heat Pump with Remote Outdoor Unit-Air-Source) | Centrally-Ducted | DLCURAH18ABK | HG34936 | *96VTN0601412B* | 17500 | 16 | 10.5 | 8.5 | 16900 | 18800 | 111.2% | 2.3 | 11400 | R-410A
215290244 | 1.46 | Yes | Yes | AIRQUEST | HRCU-A-CB (Split System: Heat Pump with Remote Outdoor Unit-Air-Source) | Centrally-Ducted | DLCURAH18ABK | H,GE34936 | *96VTN0601412B* | 17500 | 16 | 10.5 | 8.5 | 16900 | 18800 | 111.2% | 2.3 | 11400 | R-410A
215290245 | 1.46 | Yes | Yes | AIRQUEST | HRCU-A-CB (Split System: Heat Pump with Remote Outdoor Unit-Air-Source) | Centrally-Ducted | DLCURAH18ABK | HE34936 | *96VTN0601412B* | 17500 | 16 | 10.5 | 8.5 | 16900 | 18800 | 111.2% | 2.3 | 11400 | R-410A
215290246 | 1.46 | Yes | Yes | AIRQUEST | HRCU-A-CB (Split System: Heat Pump with Remote Outdoor Unit-Air-Source) | Centrally-Ducted | DLCURAH18ABK | H,GG35936 | *96VTN0601412B* | 17500 | 16 | 10.5 | 8.5 | 16900 | 18800 | 111.2% | 2.3 | 11400 | R-410A
215290247 | 1.46 | Yes | Yes | AIRQUEST | HRCU-A-CB (Split System: Heat Pump with Remote Outdoor Unit-Air-Source) | Centrally-Ducted | DLCURAH18ABK | HG35936 | *96VTN0601412B* | 17500 | 16 | 10.5 | 8.5 | 16900 | 18800 | 111.2% | 2.3 | 11400 | R-410A
215290248 | 1.46 | Yes | Yes | AIRQUEST | HRCU-A-CB (Split System: Heat Pump with Remote Outdoor Unit-Air-Source) | Centrally-Ducted | DLCURAH18ABK | H,GG36936 | *96VTN0601412B* | 17500 | 16 | 11 | 8.1 | 16400 | 18300 | 111.6% | 2.24 | 11200 | R-410A
215290249 | 1.34 | Yes | No | AIRQUEST | HRCU-A-CB (Split System: Heat Pump with Remote Outdoor Unit-Air-Source) | Centrally-Ducted | DLCURAH18ABK | H,GG30924 | *96VTN0601412B* | 16100 | 16 | 10 | 8.1 | 16400 | 18300 | 111.6% | 2.24 | 11200 | R-410A
215290250 | 1.34 | Yes | No | AIRQUEST | HRCU-A-CB (Split System: Heat Pump with Remote Outdoor Unit-Air-Source) | Centrally-Ducted | DLCURAH18ABK | H,GE30924 | *96VTN0601412B* | 16100 | 16 | 10 | 8.1 | 16400 | 18300 | 111.6% | 2.24 | 11200 | R-410A
215290251 | 1.34 | Yes | No | AIRQUEST | HRCU-A-CB (Split System: Heat Pump with Remote Outdoor Unit-Air-Source) | Centrally-Ducted | DLCURAH18ABK | HE30924 | *96VTN0601412B* | 16100 | 16 | 10 | 8.1 | 16400 | 18300 | 111.6% | 2.24 | 11200 | R-410A
215290252 | 1.44 | Yes | Yes | AIRQUEST | HRCU-A-CB (Split System: Heat Pump with Remote Outdoor Unit-Air-Source) | Centrally-Ducted | DLCURAH18ABK | HG7J924 | *96VTN0601412B* | 17300 | 16 | 10.5 | 8.5 | 16900 | 19400 | 114.8% | 2.38 | 11400 | R-410A
215290253 | 1.44 | Yes | Yes | AIRQUEST | HRCU-A-CB (Split System: Heat Pump with Remote Outdoor Unit-Air-Source) | Centrally-Ducted | DLCURAH18ABK | HG7J936 | *96VTN0601412B* | 17300 | 16 | 10.5 | 8.5 | 16900 | 19400 | 114.8% | 2.38 | 11400 | R-410A
215290254 | 1.44 | Yes | Yes | AIRQUEST | HRCU-A-CB (Split System: Heat Pump with Remote Outdoor Unit-Air-Source) | Centrally-Ducted | DLCURAH18ABK | H,GE7J924 | *96VTN0601412B* | 17300 | 16 | 10.5 | 8.5 | 16900 | 19400 | 114.8% | 2.38 | 11400 | R-410A
215290255 | 1.44 | Yes | Yes | AIRQUEST | HRCU-A-CB (Split System: Heat Pump with Remote Outdoor Unit-Air-Source) | Centrally-Ducted | DLCURAH18ABK | H,GE7J936 | *96VTN0601412B* | 17300 | 16 | 10.5 | 8.5 | 16900 | 19400 | 114.8% | 2.38 | 11400 | R-410A
215290256 | 1.44 | Yes | Yes | AIRQUEST | HRCU-A-CB (Split System: Heat Pump with Remote Outdoor Unit-Air-Source) | Centrally-Ducted | DLCURAH18ABK | HE7J936 | *96VTN0601412B* | 17300 | 16 | 10.5 | 8.5 | 16900 | 19400 | 114.8% | 2.38 | 11400 | R-410A
215290257 | 1.46 | Yes | Yes | AIRQUEST | HRCU-A-CB (Split System: Heat Pump with Remote Outdoor Unit-Air-Source) | Centrally-Ducted | DLCURAH18ABK | HG8J936 | *96VTN0601412B* | 17500 | 16 | 10.5 | 8.5 | 16900 | 18800 | 111.2% | 2.3 | 11400 | R-410A
215290258 | 1.46 | Yes | Yes | AIRQUEST | HRCU-A-CB (Split System: Heat Pump with Remote Outdoor Unit-Air-Source) | Centrally-Ducted | DLCURAH18ABK | H,GE8J936 | *96VTN0601412B* | 17500 | 16 | 10.5 | 8.5 | 16900 | 18800 | 111.2% | 2.3 | 11400 | R-410A
215290259 | 1.46 | Yes | Yes | AIRQUEST | HRCU-A-CB (Split System: Heat Pump with Remote Outdoor Unit-Air-Source) | Centrally-Ducted | DLCURAH18ABK | HE8J936 | *96VTN0601412B* | 17500 | 16 | 10.5 | 8.5 | 16900 | 18800 | 111.2% | 2.3 | 11400 | R-410A
215290260 | 1.46 | Yes | Yes | AIRQUEST | HRCU-A-CB (Split System: Heat Pump with Remote Outdoor Unit-Air-Source) | Centrally-Ducted | DLCURAH18ABK | H,GG9J936 | *96VTN0601412B* | 17500 | 16 | 10.5 | 8.5 | 16900 | 18800 | 111.2% | 2.3 | 11400 | R-410A
215290261 | 1.46 | Yes | Yes | AIRQUEST | HRCU-A-CB (Split System: Heat Pump with Remote Outdoor Unit-Air-Source) | Centrally-Ducted | DLCURAH18ABK | HG9J936 | *96VTN0601412B* | 17500 | 16 | 10.5 | 8.5 | 16900 | 18800 | 111.2% | 2.3 | 11400 | R-410A
215290262 | 1.46 | Yes | Yes | AIRQUEST | HRCU-A-CB (Split System: Heat Pump with Remote Outdoor Unit-Air-Source) | Centrally-Ducted | DLCURAH18ABK | H,GE9J936 | *96VTN0601412B* | 17500 | 16 | 10.5 | 8.5 | 16900 | 18800 | 111.2% | 2.3 | 11400 | R-410A
215290263 | 1.46 | Yes | Yes | AIRQUEST | HRCU-A-CB (Split System: Heat Pump with Remote Outdoor Unit-Air-Source) | Centrally-Ducted | DLCURAH18ABK | H,GG80936 | *96VTN0601412B* | 17500 | 16 | 10.5 | 8.5 | 16900 | 18800 | 111.2% | 2.3 | 11400 | R-410A
215290264 | 1.46 | Yes | Yes | AIRQUEST | HRCU-A-CB (Split System: Heat Pump with Remote Outdoor Unit-Air-Source) | Centrally-Ducted | DLCURAH18ABK | HG80936 | *96VTN0601412B* | 17500 | 16 | 10.5 | 8.5 | 16900 | 18800 | 111.2% | 2.3 | 11400 | R-410A
215290265 | 1.42 | Yes | No | AIRQUEST | HRCU-A-CB (Split System: Heat Pump with Remote Outdoor Unit-Air-Source) | Centrally-Ducted | DLCURAH18ABK | H,GE22936 | *96VTN0601714A* | 17000 | 15.2 | 10 | 8.5 | 17000 | 18700 | 110% | 2.3 | 11400 | R-410A
215290269 | 1.43 | Yes | No | AIRQUEST | HRCU-A-CB (Split System: Heat Pump with Remote Outdoor Unit-Air-Source) | Centrally-Ducted | DLCURAH18ABK | H,GG31924 | *96VTN0601714A* | 17100 | 15.2 | 10 | 8.5 | 17000 | 18700 | 110% | 2.3 | 11400 | R-410A
215290270 | 1.43 | Yes | No | AIRQUEST | HRCU-A-CB (Split System: Heat Pump with Remote Outdoor Unit-Air-Source) | Centrally-Ducted | DLCURAH18ABK | H,GG31930 | *96VTN0601714A* | 17100 | 15.2 | 10 | 8.5 | 17000 | 18700 | 110% | 2.3 | 11400 | R-410A
215290271 | 1.43 | Yes | No | AIRQUEST | HRCU-A-CB (Split System: Heat Pump with Remote Outdoor Unit-Air-Source) | Centrally-Ducted | DLCURAH18ABK | H,GE31924 | *96VTN0601714A* | 17100 | 15.2 | 10 | 8.5 | 17000 | 18700 | 110% | 2.3 | 11400 | R-410A
215290272 | 1.43 | Yes | No | AIRQUEST | HRCU-A-CB (Split System: Heat Pump with Remote Outdoor Unit-Air-Source) | Centrally-Ducted | DLCURAH18ABK | H,GE31930 | *96VTN0601714A* | 17100 | 15.2 | 10 | 8.5 | 17000 | 18700 | 110% | 2.3 | 11400 | R-410A
215290273 | 1.43 | Yes | No | AIRQUEST | HRCU-A-CB (Split System: Heat Pump with Remote Outdoor Unit-Air-Source) | Centrally-Ducted | DLCURAH18ABK | HE31924 | *96VTN0601714A* | 17100 | 15.2 | 10 | 8.5 | 17000 | 18700 | 110% | 2.3 | 11400 | R-410A
215290274 | 1.43 | Yes | No | AIRQUEST | HRCU-A-CB (Split System: Heat Pump with Remote Outdoor Unit-Air-Source) | Centrally-Ducted | DLCURAH18ABK | HE31930 | *96VTN0601714A* | 17100 | 15.2 | 10 | 8.5 | 17000 | 18700 | 110% | 2.3 | 11400 | R-410A
215290292 | 1.4 | Yes | No | AIRQUEST | HRCU-A-CB (Split System: Heat Pump with Remote Outdoor Unit-Air-Source) | Centrally-Ducted | DLCURAH18ABK | H,GG30924 | *96VTN0601714A* | 16800 | 15.2 | 10 | 8.5 | 17000 | 18700 | 110% | 2.3 | 11400 | R-410A
215290293 | 1.4 | Yes | No | AIRQUEST | HRCU-A-CB (Split System: Heat Pump with Remote Outdoor Unit-Air-Source) | Centrally-Ducted | DLCURAH18ABK | H,GE30924 | *96VTN0601714A* | 16800 | 15.2 | 10 | 8.5 | 17000 | 18700 | 110% | 2.3 | 11400 | R-410A
215290294 | 1.4 | Yes | No | AIRQUEST | HRCU-A-CB (Split System: Heat Pump with Remote Outdoor Unit-Air-Source) | Centrally-Ducted | DLCURAH18ABK | HE30924 | *96VTN0601714A* | 16800 | 15.2 | 10 | 8.5 | 17000 | 18700 | 110% | 2.3 | 11400 | R-410A
215290295 | 1.43 | Yes | Yes | AIRQUEST | HRCU-A-CB (Split System: Heat Pump with Remote Outdoor Unit-Air-Source) | Centrally-Ducted | DLCURAH18ABK | HG7J924 | *96VTN0601714A* | 17200 | 16 | 10 | 8.5 | 16800 | 18100 | 107.7% | 2.22 | 11400 | R-410A
215290296 | 1.43 | Yes | Yes | AIRQUEST | HRCU-A-CB (Split System: Heat Pump with Remote Outdoor Unit-Air-Source) | Centrally-Ducted | DLCURAH18ABK | H,GE7J924 | *96VTN0601714A* | 17200 | 16 | 10 | 8.5 | 16800 | 18100 | 107.7% | 2.22 | 11400 | R-410A
215290297 | 1.43 | Yes | Yes | AIRQUEST | HRCU-A-CB (Split System: Heat Pump with Remote Outdoor Unit-Air-Source) | Centrally-Ducted | DLCURAH18ABK | H,GE7J936 | *96VTN0601714A* | 17200 | 16 | 10 | 8.5 | 16800 | 18100 | 107.7% | 2.22 | 11400 | R-410A
215290298 | 1.43 | Yes | Yes | AIRQUEST | HRCU-A-CB (Split System: Heat Pump with Remote Outdoor Unit-Air-Source) | Centrally-Ducted | DLCURAH18ABK | HE7J936 | *96VTN0601714A* | 17200 | 16 | 10 | 8.5 | 16800 | 18100 | 107.7% | 2.22 | 11400 | R-410A
215290302 | 1.48 | Yes | Yes | AIRQUEST | HRCU-A-CB (Split System: Heat Pump with Remote Outdoor Unit-Air-Source) | Centrally-Ducted | DLCURAH18ABK | H,GG9J936 | *96VTN0601714A* | 17700 | 16 | 10.5 | 8.5 | 16800 | 18100 | 107.7% | 2.22 | 11400 | R-410A
215290303 | 1.48 | Yes | Yes | AIRQUEST | HRCU-A-CB (Split System: Heat Pump with Remote Outdoor Unit-Air-Source) | Centrally-Ducted | DLCURAH18ABK | H,GE9J936 | *96VTN0601714A* | 17700 | 16 | 10.5 | 8.5 | 16800 | 18100 | 107.7% | 2.22 | 11400 | R-410A
215290306 | 1.4 | Yes | No | AIRQUEST | HRCU-A-CB (Split System: Heat Pump with Remote Outdoor Unit-Air-Source) | Centrally-Ducted | DLCURAH18ABK | H,GE22936 | *96VTN0601716B* | 16800 | 15.2 | 10 | 8.5 | 16800 | 19100 | 113.7% | 2.34 | 11400 | R-410A
215290307 | 1.43 | Yes | Yes | AIRQUEST | HRCU-A-CB (Split System: Heat Pump with Remote Outdoor Unit-Air-Source) | Centrally-Ducted | DLCURAH18ABK | H,GE23936 | *96VTN0601716B* | 17200 | 16 | 10 | 8.5 | 16800 | 19100 | 113.7% | 2.34 | 11400 | R-410A
215290308 | 1.45 | Yes | Yes | AIRQUEST | HRCU-A-CB (Split System: Heat Pump with Remote Outdoor Unit-Air-Source) | Centrally-Ducted | DLCURAH18ABK | H,GG24936 | *96VTN0601716B* | 17400 | 16 | 10.5 | 8.5 | 16800 | 19100 | 113.7% | 2.34 | 11400 | R-410A
215290309 | 1.45 | Yes | Yes | AIRQUEST | HRCU-A-CB (Split System: Heat Pump with Remote Outdoor Unit-Air-Source) | Centrally-Ducted | DLCURAH18ABK | H,GE24936 | *96VTN0601716B* | 17400 | 16 | 10.5 | 8.5 | 16800 | 19100 | 113.7% | 2.34 | 11400 | R-410A
215290310 | 1.4 | Yes | No | AIRQUEST | HRCU-A-CB (Split System: Heat Pump with Remote Outdoor Unit-Air-Source) | Centrally-Ducted | DLCURAH18ABK | H,GG31924 | *96VTN0601716B* | 16800 | 15.2 | 10 | 8.5 | 16800 | 19100 | 113.7% | 2.34 | 11400 | R-410A
215290311 | 1.4 | Yes | No | AIRQUEST | HRCU-A-CB (Split System: Heat Pump with Remote Outdoor Unit-Air-Source) | Centrally-Ducted | DLCURAH18ABK | H,GG31930 | *96VTN0601716B* | 16800 | 15.2 | 10 | 8.5 | 16800 | 19100 | 113.7% | 2.34 | 11400 | R-410A
215290312 | 1.4 | Yes | No | AIRQUEST | HRCU-A-CB (Split System: Heat Pump with Remote Outdoor Unit-Air-Source) | Centrally-Ducted | DLCURAH18ABK | HG31930 | *96VTN0601716B* | 16800 | 15.2 | 10 | 8.5 | 16800 | 19100 | 113.7% | 2.34 | 11400 | R-410A
215290313 | 1.4 | Yes | No | AIRQUEST | HRCU-A-CB (Split System: Heat Pump with Remote Outdoor Unit-Air-Source) | Centrally-Ducted | DLCURAH18ABK | H,GE31924 | *96VTN0601716B* | 16800 | 15.2 | 10 | 8.5 | 16800 | 19100 | 113.7% | 2.34 | 11400 | R-410A
215290314 | 1.4 | Yes | No | AIRQUEST | HRCU-A-CB (Split System: Heat Pump with Remote Outdoor Unit-Air-Source) | Centrally-Ducted | DLCURAH18ABK | H,GE31930 | *96VTN0601716B* | 16800 | 15.2 | 10 | 8.5 | 16800 | 19100 | 113.7% | 2.34 | 11400 | R-410A
215290315 | 1.4 | Yes | No | AIRQUEST | HRCU-A-CB (Split System: Heat Pump with Remote Outdoor Unit-Air-Source) | Centrally-Ducted | DLCURAH18ABK | HE31924 | *96VTN0601716B* | 16800 | 15.2 | 10 | 8.5 | 16800 | 19100 | 113.7% | 2.34 | 11400 | R-410A
215290316 | 1.4 | Yes | No | AIRQUEST | HRCU-A-CB (Split System: Heat Pump with Remote Outdoor Unit-Air-Source) | Centrally-Ducted | DLCURAH18ABK | HE31930 | *96VTN0601716B* | 16800 | 15.2 | 10 | 8.5 | 16800 | 19100 | 113.7% | 2.34 | 11400 | R-410A
215290317 | 1.43 | Yes | Yes | AIRQUEST | HRCU-A-CB (Split System: Heat Pump with Remote Outdoor Unit-Air-Source) | Centrally-Ducted | DLCURAH18ABK | H,GG32930 | *96VTN0601716B* | 17100 | 16 | 10 | 8.5 | 16800 | 19100 | 113.7% | 2.34 | 11400 | R-410A
215290318 | 1.43 | Yes | Yes | AIRQUEST | HRCU-A-CB (Split System: Heat Pump with Remote Outdoor Unit-Air-Source) | Centrally-Ducted | DLCURAH18ABK | H,GG32936 | *96VTN0601716B* | 17100 | 16 | 10 | 8.5 | 16800 | 19100 | 113.7% | 2.34 | 11400 | R-410A
215290319 | 1.43 | Yes | Yes | AIRQUEST | HRCU-A-CB (Split System: Heat Pump with Remote Outdoor Unit-Air-Source) | Centrally-Ducted | DLCURAH18ABK | HG32924 | *96VTN0601716B* | 17100 | 16 | 10 | 8.5 | 16800 | 19100 | 113.7% | 2.34 | 11400 | R-410A
215290320 | 1.43 | Yes | Yes | AIRQUEST | HRCU-A-CB (Split System: Heat Pump with Remote Outdoor Unit-Air-Source) | Centrally-Ducted | DLCURAH18ABK | HG32936 | *96VTN0601716B* | 17100 | 16 | 10 | 8.5 | 16800 | 19100 | 113.7% | 2.34 | 11400 | R-410A
215290321 | 1.43 | Yes | Yes | AIRQUEST | HRCU-A-CB (Split System: Heat Pump with Remote Outdoor Unit-Air-Source) | Centrally-Ducted | DLCURAH18ABK | H,GE32930 | *96VTN0601716B* | 17100 | 16 | 10 | 8.5 | 16800 | 19100 | 113.7% | 2.34 | 11400 | R-410A
215290322 | 1.43 | Yes | Yes | AIRQUEST | HRCU-A-CB (Split System: Heat Pump with Remote Outdoor Unit-Air-Source) | Centrally-Ducted | DLCURAH18ABK | H,GE32936 | *96VTN0601716B* | 17100 | 16 | 10 | 8.5 | 16800 | 19100 | 113.7% | 2.34 | 11400 | R-410A
215290323 | 1.43 | Yes | Yes | AIRQUEST | HRCU-A-CB (Split System: Heat Pump with Remote Outdoor Unit-Air-Source) | Centrally-Ducted | DLCURAH18ABK | HE32936 | *96VTN0601716B* | 17100 | 16 | 10 | 8.5 | 16800 | 19100 | 113.7% | 2.34 | 11400 | R-410A
215290324 | 1.44 | Yes | Yes | AIRQUEST | HRCU-A-CB (Split System: Heat Pump with Remote Outdoor Unit-Air-Source) | Centrally-Ducted | DLCURAH18ABK | H,GG33936 | *96VTN0601716B* | 17300 | 16 | 10.5 | 8.5 | 16800 | 19100 | 113.7% | 2.34 | 11400 | R-410A
215290325 | 1.44 | Yes | Yes | AIRQUEST | HRCU-A-CB (Split System: Heat Pump with Remote Outdoor Unit-Air-Source) | Centrally-Ducted | DLCURAH18ABK | HG33936 | *96VTN0601716B* | 17300 | 16 | 10.5 | 8.5 | 16800 | 19100 | 113.7% | 2.34 | 11400 | R-410A
215290326 | 1.44 | Yes | Yes | AIRQUEST | HRCU-A-CB (Split System: Heat Pump with Remote Outdoor Unit-Air-Source) | Centrally-Ducted | DLCURAH18ABK | H,GE33936 | *96VTN0601716B* | 17300 | 16 | 10.5 | 8.5 | 16800 | 19100 | 113.7% | 2.34 | 11400 | R-410A
215290327 | 1.44 | Yes | Yes | AIRQUEST | HRCU-A-CB (Split System: Heat Pump with Remote Outdoor Unit-Air-Source) | Centrally-Ducted | DLCURAH18ABK | HE33936 | *96VTN0601716B* | 17300 | 16 | 10.5 | 8.5 | 16800 | 19100 | 113.7% | 2.34 | 11400 | R-410A
215290328 | 1.45 | Yes | Yes | AIRQUEST | HRCU-A-CB (Split System: Heat Pump with Remote Outdoor Unit-Air-Source) | Centrally-Ducted | DLCURAH18ABK | H,GG34936 | *96VTN0601716B* | 17400 | 16 | 10.5 | 8.5 | 16800 | 19100 | 113.7% | 2.34 | 11400 | R-410A
215290329 | 1.45 | Yes | Yes | AIRQUEST | HRCU-A-CB (Split System: Heat Pump with Remote Outdoor Unit-Air-Source) | Centrally-Ducted | DLCURAH18ABK | HG34936 | *96VTN0601716B* | 17400 | 16 | 10.5 | 8.5 | 16800 | 19100 | 113.7% | 2.34 | 11400 | R-410A
215290330 | 1.45 | Yes | Yes | AIRQUEST | HRCU-A-CB (Split System: Heat Pump with Remote Outdoor Unit-Air-Source) | Centrally-Ducted | DLCURAH18ABK | H,GE34936 | *96VTN0601716B* | 17400 | 16 | 10.5 | 8.5 | 16800 | 19100 | 113.7% | 2.34 | 11400 | R-410A
215290331 | 1.45 | Yes | Yes | AIRQUEST | HRCU-A-CB (Split System: Heat Pump with Remote Outdoor Unit-Air-Source) | Centrally-Ducted | DLCURAH18ABK | HE34936 | *96VTN0601716B* | 17400 | 16 | 10.5 | 8.5 | 16800 | 19100 | 113.7% | 2.34 | 11400 | R-410A
215290332 | 1.45 | Yes | Yes | AIRQUEST | HRCU-A-CB (Split System: Heat Pump with Remote Outdoor Unit-Air-Source) | Centrally-Ducted | DLCURAH18ABK | H,GG35936 | *96VTN0601716B* | 17400 | 16 | 10.5 | 8.5 | 16800 | 19100 | 113.7% | 2.34 | 11400 | R-410A
215290333 | 1.45 | Yes | Yes | AIRQUEST | HRCU-A-CB (Split System: Heat Pump with Remote Outdoor Unit-Air-Source) | Centrally-Ducted | DLCURAH18ABK | HG35936 | *96VTN0601716B* | 17400 | 16 | 10.5 | 8.5 | 16800 | 19100 | 113.7% | 2.34 | 11400 | R-410A
215290334 | 1.45 | Yes | Yes | AIRQUEST | HRCU-A-CB (Split System: Heat Pump with Remote Outdoor Unit-Air-Source) | Centrally-Ducted | DLCURAH18ABK | H,GG36936 | *96VTN0601716B* | 17400 | 16 | 10.5 | 8.5 | 16800 | 19100 | 113.7% | 2.34 | 11400 | R-410A
215290335 | 1.38 | Yes | No | AIRQUEST | HRCU-A-CB (Split System: Heat Pump with Remote Outdoor Unit-Air-Source) | Centrally-Ducted | DLCURAH18ABK | H,GG30924 | *96VTN0601716B* | 16600 | 15.2 | 10 | 8.5 | 16800 | 19100 | 113.7% | 2.34 | 11400 | R-410A
215290336 | 1.38 | Yes | No | AIRQUEST | HRCU-A-CB (Split System: Heat Pump with Remote Outdoor Unit-Air-Source) | Centrally-Ducted | DLCURAH18ABK | H,GE30924 | *96VTN0601716B* | 16600 | 15.2 | 10 | 8.5 | 16800 | 19100 | 113.7% | 2.34 | 11400 | R-410A
215290337 | 1.38 | Yes | No | AIRQUEST | HRCU-A-CB (Split System: Heat Pump with Remote Outdoor Unit-Air-Source) | Centrally-Ducted | DLCURAH18ABK | HE30924 | *96VTN0601716B* | 16600 | 15.2 | 10 | 8.5 | 16800 | 19100 | 113.7% | 2.34 | 11400 | R-410A
215290338 | 1.43 | Yes | Yes | AIRQUEST | HRCU-A-CB (Split System: Heat Pump with Remote Outdoor Unit-Air-Source) | Centrally-Ducted | DLCURAH18ABK | HG7J924 | *96VTN0601716B* | 17200 | 16 | 10 | 8.5 | 16800 | 19100 | 113.7% | 2.34 | 11400 | R-410A
215290339 | 1.43 | Yes | Yes | AIRQUEST | HRCU-A-CB (Split System: Heat Pump with Remote Outdoor Unit-Air-Source) | Centrally-Ducted | DLCURAH18ABK | HG7J936 | *96VTN0601716B* | 17200 | 16 | 10 | 8.5 | 16800 | 19100 | 113.7% | 2.34 | 11400 | R-410A
215290340 | 1.43 | Yes | Yes | AIRQUEST | HRCU-A-CB (Split System: Heat Pump with Remote Outdoor Unit-Air-Source) | Centrally-Ducted | DLCURAH18ABK | H,GE7J924 | *96VTN0601716B* | 17200 | 16 | 10 | 8.5 | 16800 | 19100 | 113.7% | 2.34 | 11400 | R-410A
215290341 | 1.43 | Yes | Yes | AIRQUEST | HRCU-A-CB (Split System: Heat Pump with Remote Outdoor Unit-Air-Source) | Centrally-Ducted | DLCURAH18ABK | H,GE7J936 | *96VTN0601716B* | 17200 | 16 | 10 | 8.5 | 16800 | 19100 | 113.7% | 2.34 | 11400 | R-410A
215290342 | 1.43 | Yes | Yes | AIRQUEST | HRCU-A-CB (Split System: Heat Pump with Remote Outdoor Unit-Air-Source) | Centrally-Ducted | DLCURAH18ABK | HE7J936 | *96VTN0601716B* | 17200 | 16 | 10 | 8.5 | 16800 | 19100 | 113.7% | 2.34 | 11400 | R-410A
215290343 | 1.45 | Yes | Yes | AIRQUEST | HRCU-A-CB (Split System: Heat Pump with Remote Outdoor Unit-Air-Source) | Centrally-Ducted | DLCURAH18ABK | HG8J936 | *96VTN0601716B* | 17400 | 16 | 10.5 | 8.5 | 16800 | 19100 | 113.7% | 2.34 | 11400 | R-410A
215290344 | 1.45 | Yes | Yes | AIRQUEST | HRCU-A-CB (Split System: Heat Pump with Remote Outdoor Unit-Air-Source) | Centrally-Ducted | DLCURAH18ABK | H,GE8J936 | *96VTN0601716B* | 17400 | 16 | 10.5 | 8.5 | 16800 | 19100 | 113.7% | 2.34 | 11400 | R-410A
215290345 | 1.45 | Yes | Yes | AIRQUEST | HRCU-A-CB (Split System: Heat Pump with Remote Outdoor Unit-Air-Source) | Centrally-Ducted | DLCURAH18ABK | HE8J936 | *96VTN0601716B* | 17400 | 16 | 10.5 | 8.5 | 16800 | 19100 | 113.7% | 2.34 | 11400 | R-410A
215290346 | 1.45 | Yes | Yes | AIRQUEST | HRCU-A-CB (Split System: Heat Pump with Remote Outdoor Unit-Air-Source) | Centrally-Ducted | DLCURAH18ABK | H,GG9J936 | *96VTN0601716B* | 17400 | 16 | 10.5 | 8.5 | 16800 | 19100 | 113.7% | 2.34 | 11400 | R-410A
215290347 | 1.45 | Yes | Yes | AIRQUEST | HRCU-A-CB (Split System: Heat Pump with Remote Outdoor Unit-Air-Source) | Centrally-Ducted | DLCURAH18ABK | HG9J936 | *96VTN0601716B* | 17400 | 16 | 10.5 | 8.5 | 16800 | 19100 | 113.7% | 2.34 | 11400 | R-410A
215290348 | 1.45 | Yes | Yes | AIRQUEST | HRCU-A-CB (Split System: Heat Pump with Remote Outdoor Unit-Air-Source) | Centrally-Ducted | DLCURAH18ABK | H,GE9J936 | *96VTN0601716B* | 17400 | 16 | 10.5 | 8.5 | 16800 | 19100 | 113.7% | 2.34 | 11400 | R-410A
215290349 | 1.45 | Yes | Yes | AIRQUEST | HRCU-A-CB (Split System: Heat Pump with Remote Outdoor Unit-Air-Source) | Centrally-Ducted | DLCURAH18ABK | H,GG80936 | *96VTN0601716B* | 17400 | 16 | 10.5 | 8.5 | 16800 | 19100 | 113.7% | 2.34 | 11400 | R-410A
215290350 | 1.45 | Yes | Yes | AIRQUEST | HRCU-A-CB (Split System: Heat Pump with Remote Outdoor Unit-Air-Source) | Centrally-Ducted | DLCURAH18ABK | HG80936 | *96VTN0601716B* | 17400 | 16 | 10.5 | 8.5 | 16800 | 19100 | 113.7% | 2.34 | 11400 | R-410A
215290351 | 1.4 | Yes | No | AIRQUEST | HRCU-A-CB (Split System: Heat Pump with Remote Outdoor Unit-Air-Source) | Centrally-Ducted | DLCURAH18ABK | H,GE22936 | *96VTN0801716A* | 16800 | 15.2 | 10 | 8.5 | 16700 | 18800 | 112.6% | 2.3 | 11300 | R-410A
215290352 | 1.43 | Yes | Yes | AIRQUEST | HRCU-A-CB (Split System: Heat Pump with Remote Outdoor Unit-Air-Source) | Centrally-Ducted | DLCURAH18ABK | H,GE23936 | *96VTN0801716A* | 17200 | 16 | 10 | 8.5 | 16700 | 18800 | 112.6% | 2.3 | 11300 | R-410A
215290353 | 1.45 | Yes | Yes | AIRQUEST | HRCU-A-CB (Split System: Heat Pump with Remote Outdoor Unit-Air-Source) | Centrally-Ducted | DLCURAH18ABK | H,GG24936 | *96VTN0801716A* | 17400 | 16 | 10.5 | 8.5 | 16700 | 18800 | 112.6% | 2.3 | 11300 | R-410A
215290354 | 1.45 | Yes | Yes | AIRQUEST | HRCU-A-CB (Split System: Heat Pump with Remote Outdoor Unit-Air-Source) | Centrally-Ducted | DLCURAH18ABK | H,GE24936 | *96VTN0801716A* | 17400 | 16 | 10.5 | 8.5 | 16700 | 18800 | 112.6% | 2.3 | 11300 | R-410A
215290355 | 1.4 | Yes | No | AIRQUEST | HRCU-A-CB (Split System: Heat Pump with Remote Outdoor Unit-Air-Source) | Centrally-Ducted | DLCURAH18ABK | H,GG31924 | *96VTN0801716A* | 16800 | 15.2 | 10 | 8.5 | 16700 | 18800 | 112.6% | 2.3 | 11300 | R-410A
215290356 | 1.4 | Yes | No | AIRQUEST | HRCU-A-CB (Split System: Heat Pump with Remote Outdoor Unit-Air-Source) | Centrally-Ducted | DLCURAH18ABK | H,GG31930 | *96VTN0801716A* | 16800 | 15.2 | 10 | 8.5 | 16700 | 18800 | 112.6% | 2.3 | 11300 | R-410A
215290357 | 1.4 | Yes | No | AIRQUEST | HRCU-A-CB (Split System: Heat Pump with Remote Outdoor Unit-Air-Source) | Centrally-Ducted | DLCURAH18ABK | H,GE31924 | *96VTN0801716A* | 16800 | 15.2 | 10 | 8.5 | 16700 | 18800 | 112.6% | 2.3 | 11300 | R-410A
215290358 | 1.4 | Yes | No | AIRQUEST | HRCU-A-CB (Split System: Heat Pump with Remote Outdoor Unit-Air-Source) | Centrally-Ducted | DLCURAH18ABK | H,GE31930 | *96VTN0801716A* | 16800 | 15.2 | 10 | 8.5 | 16700 | 18800 | 112.6% | 2.3 | 11300 | R-410A
215290359 | 1.4 | Yes | No | AIRQUEST | HRCU-A-CB (Split System: Heat Pump with Remote Outdoor Unit-Air-Source) | Centrally-Ducted | DLCURAH18ABK | HE31924 | *96VTN0801716A* | 16800 | 15.2 | 10 | 8.5 | 16700 | 18800 | 112.6% | 2.3 | 11300 | R-410A
215290360 | 1.4 | Yes | No | AIRQUEST | HRCU-A-CB (Split System: Heat Pump with Remote Outdoor Unit-Air-Source) | Centrally-Ducted | DLCURAH18ABK | HE31930 | *96VTN0801716A* | 16800 | 15.2 | 10 | 8.5 | 16700 | 18800 | 112.6% | 2.3 | 11300 | R-410A
215290361 | 1.43 | Yes | Yes | AIRQUEST | HRCU-A-CB (Split System: Heat Pump with Remote Outdoor Unit-Air-Source) | Centrally-Ducted | DLCURAH18ABK | H,GG32930 | *96VTN0801716A* | 17100 | 16 | 10 | 8.5 | 16700 | 18800 | 112.6% | 2.3 | 11300 | R-410A
215290362 | 1.43 | Yes | Yes | AIRQUEST | HRCU-A-CB (Split System: Heat Pump with Remote Outdoor Unit-Air-Source) | Centrally-Ducted | DLCURAH18ABK | H,GG32936 | *96VTN0801716A* | 17100 | 16 | 10 | 8.5 | 16700 | 18800 | 112.6% | 2.3 | 11300 | R-410A
215290363 | 1.43 | Yes | Yes | AIRQUEST | HRCU-A-CB (Split System: Heat Pump with Remote Outdoor Unit-Air-Source) | Centrally-Ducted | DLCURAH18ABK | HG32924 | *96VTN0801716A* | 17100 | 16 | 10 | 8.5 | 16700 | 18800 | 112.6% | 2.3 | 11300 | R-410A
215290364 | 1.43 | Yes | Yes | AIRQUEST | HRCU-A-CB (Split System: Heat Pump with Remote Outdoor Unit-Air-Source) | Centrally-Ducted | DLCURAH18ABK | HG32936 | *96VTN0801716A* | 17100 | 16 | 10 | 8.5 | 16700 | 18800 | 112.6% | 2.3 | 11300 | R-410A
215290365 | 1.43 | Yes | Yes | AIRQUEST | HRCU-A-CB (Split System: Heat Pump with Remote Outdoor Unit-Air-Source) | Centrally-Ducted | DLCURAH18ABK | H,GE32930 | *96VTN0801716A* | 17100 | 16 | 10 | 8.5 | 16700 | 18800 | 112.6% | 2.3 | 11300 | R-410A
215290366 | 1.43 | Yes | Yes | AIRQUEST | HRCU-A-CB (Split System: Heat Pump with Remote Outdoor Unit-Air-Source) | Centrally-Ducted | DLCURAH18ABK | H,GE32936 | *96VTN0801716A* | 17100 | 16 | 10 | 8.5 | 16700 | 18800 | 112.6% | 2.3 | 11300 | R-410A
215290367 | 1.43 | Yes | Yes | AIRQUEST | HRCU-A-CB (Split System: Heat Pump with Remote Outdoor Unit-Air-Source) | Centrally-Ducted | DLCURAH18ABK | HE32936 | *96VTN0801716A* | 17100 | 16 | 10 | 8.5 | 16700 | 18800 | 112.6% | 2.3 | 11300 | R-410A
215290368 | 1.45 | Yes | Yes | AIRQUEST | HRCU-A-CB (Split System: Heat Pump with Remote Outdoor Unit-Air-Source) | Centrally-Ducted | DLCURAH18ABK | H,GG33936 | *96VTN0801716A* | 17400 | 16 | 10.5 | 8.5 | 16700 | 18800 | 112.6% | 2.3 | 11300 | R-410A
215290369 | 1.45 | Yes | Yes | AIRQUEST | HRCU-A-CB (Split System: Heat Pump with Remote Outdoor Unit-Air-Source) | Centrally-Ducted | DLCURAH18ABK | HG33936 | *96VTN0801716A* | 17400 | 16 | 10.5 | 8.5 | 16700 | 18800 | 112.6% | 2.3 | 11300 | R-410A
215290370 | 1.45 | Yes | Yes | AIRQUEST | HRCU-A-CB (Split System: Heat Pump with Remote Outdoor Unit-Air-Source) | Centrally-Ducted | DLCURAH18ABK | H,GE33936 | *96VTN0801716A* | 17400 | 16 | 10.5 | 8.5 | 16700 | 18800 | 112.6% | 2.3 | 11300 | R-410A
215290371 | 1.45 | Yes | Yes | AIRQUEST | HRCU-A-CB (Split System: Heat Pump with Remote Outdoor Unit-Air-Source) | Centrally-Ducted | DLCURAH18ABK | HE33936 | *96VTN0801716A* | 17400 | 16 | 10.5 | 8.5 | 16700 | 18800 | 112.6% | 2.3 | 11300 | R-410A
215290372 | 1.45 | Yes | Yes | AIRQUEST | HRCU-A-CB (Split System: Heat Pump with Remote Outdoor Unit-Air-Source) | Centrally-Ducted | DLCURAH18ABK | H,GG34936 | *96VTN0801716A* | 17400 | 16 | 10.5 | 8.5 | 16700 | 18800 | 112.6% | 2.3 | 11300 | R-410A
215290373 | 1.45 | Yes | Yes | AIRQUEST | HRCU-A-CB (Split System: Heat Pump with Remote Outdoor Unit-Air-Source) | Centrally-Ducted | DLCURAH18ABK | HG34936 | *96VTN0801716A* | 17400 | 16 | 10.5 | 8.5 | 16700 | 18800 | 112.6% | 2.3 | 11300 | R-410A
215290374 | 1.45 | Yes | Yes | AIRQUEST | HRCU-A-CB (Split System: Heat Pump with Remote Outdoor Unit-Air-Source) | Centrally-Ducted | DLCURAH18ABK | H,GE34936 | *96VTN0801716A* | 17400 | 16 | 10.5 | 8.5 | 16700 | 18800 | 112.6% | 2.3 | 11300 | R-410A
215290375 | 1.45 | Yes | Yes | AIRQUEST | HRCU-A-CB (Split System: Heat Pump with Remote Outdoor Unit-Air-Source) | Centrally-Ducted | DLCURAH18ABK | HE34936 | *96VTN0801716A* | 17400 | 16 | 10.5 | 8.5 | 16700 | 18800 | 112.6% | 2.3 | 11300 | R-410A
215290378 | 1.38 | Yes | No | AIRQUEST | HRCU-A-CB (Split System: Heat Pump with Remote Outdoor Unit-Air-Source) | Centrally-Ducted | DLCURAH18ABK | H,GG30924 | *96VTN0801716A* | 16600 | 15.2 | 10 | 8.5 | 16700 | 18800 | 112.6% | 2.3 | 11300 | R-410A
215290379 | 1.38 | Yes | No | AIRQUEST | HRCU-A-CB (Split System: Heat Pump with Remote Outdoor Unit-Air-Source) | Centrally-Ducted | DLCURAH18ABK | H,GE30924 | *96VTN0801716A* | 16600 | 15.2 | 10 | 8.5 | 16700 | 18800 | 112.6% | 2.3 | 11300 | R-410A
215290380 | 1.38 | Yes | No | AIRQUEST | HRCU-A-CB (Split System: Heat Pump with Remote Outdoor Unit-Air-Source) | Centrally-Ducted | DLCURAH18ABK | HE30924 | *96VTN0801716A* | 16600 | 15.2 | 10 | 8.5 | 16700 | 18800 | 112.6% | 2.3 | 11300 | R-410A
215290381 | 1.43 | Yes | Yes | AIRQUEST | HRCU-A-CB (Split System: Heat Pump with Remote Outdoor Unit-Air-Source) | Centrally-Ducted | DLCURAH18ABK | HG7J924 | *96VTN0801716A* | 17200 | 16 | 10 | 8.5 | 16700 | 18800 | 112.6% | 2.3 | 11300 | R-410A
215290382 | 1.43 | Yes | Yes | AIRQUEST | HRCU-A-CB (Split System: Heat Pump with Remote Outdoor Unit-Air-Source) | Centrally-Ducted | DLCURAH18ABK | H,GE7J924 | *96VTN0801716A* | 17200 | 16 | 10 | 8.5 | 16700 | 18800 | 112.6% | 2.3 | 11300 | R-410A
215290383 | 1.43 | Yes | Yes | AIRQUEST | HRCU-A-CB (Split System: Heat Pump with Remote Outdoor Unit-Air-Source) | Centrally-Ducted | DLCURAH18ABK | H,GE7J936 | *96VTN0801716A* | 17200 | 16 | 10 | 8.5 | 16700 | 18800 | 112.6% | 2.3 | 11300 | R-410A
215290384 | 1.43 | Yes | Yes | AIRQUEST | HRCU-A-CB (Split System: Heat Pump with Remote Outdoor Unit-Air-Source) | Centrally-Ducted | DLCURAH18ABK | HE7J936 | *96VTN0801716A* | 17200 | 16 | 10 | 8.5 | 16700 | 18800 | 112.6% | 2.3 | 11300 | R-410A
215290385 | 1.45 | Yes | Yes | AIRQUEST | HRCU-A-CB (Split System: Heat Pump with Remote Outdoor Unit-Air-Source) | Centrally-Ducted | DLCURAH18ABK | HG8J936 | *96VTN0801716A* | 17400 | 16 | 10.5 | 8.5 | 16700 | 18800 | 112.6% | 2.3 | 11300 | R-410A
215290386 | 1.45 | Yes | Yes | AIRQUEST | HRCU-A-CB (Split System: Heat Pump with Remote Outdoor Unit-Air-Source) | Centrally-Ducted | DLCURAH18ABK | H,GE8J936 | *96VTN0801716A* | 17400 | 16 | 10.5 | 8.5 | 16700 | 18800 | 112.6% | 2.3 | 11300 | R-410A
215290387 | 1.45 | Yes | Yes | AIRQUEST | HRCU-A-CB (Split System: Heat Pump with Remote Outdoor Unit-Air-Source) | Centrally-Ducted | DLCURAH18ABK | HE8J936 | *96VTN0801716A* | 17400 | 16 | 10.5 | 8.5 | 16700 | 18800 | 112.6% | 2.3 | 11300 | R-410A
215290388 | 1.45 | Yes | Yes | AIRQUEST | HRCU-A-CB (Split System: Heat Pump with Remote Outdoor Unit-Air-Source) | Centrally-Ducted | DLCURAH18ABK | H,GG9J936 | *96VTN0801716A* | 17400 | 16 | 10.5 | 8.5 | 16700 | 18800 | 112.6% | 2.3 | 11300 | R-410A
215290389 | 1.45 | Yes | Yes | AIRQUEST | HRCU-A-CB (Split System: Heat Pump with Remote Outdoor Unit-Air-Source) | Centrally-Ducted | DLCURAH18ABK | H,GE9J936 | *96VTN0801716A* | 17400 | 16 | 10.5 | 8.5 | 16700 | 18800 | 112.6% | 2.3 | 11300 | R-410A
215290390 | 1.46 | Yes | Yes | AIRQUEST | HRCU-A-CB (Split System: Heat Pump with Remote Outdoor Unit-Air-Source) | Centrally-Ducted | DLCURAH18ABK | H,GG80936 | *96VTN0801716A* | 17500 | 16 | 10.5 | 8.5 | 16500 | 18200 | 110.3% | 2.24 | 11200 | R-410A
215290391 | 1.46 | Yes | Yes | AIRQUEST | HRCU-A-CB (Split System: Heat Pump with Remote Outdoor Unit-Air-Source) | Centrally-Ducted | DLCURAH18ABK | HG80936 | *96VTN0801716A* | 17500 | 16 | 10.5 | 8.5 | 16500 | 18200 | 110.3% | 2.24 | 11200 | R-410A
215290392 | 1.42 | Yes | No | AIRQUEST | HRCU-A-CB (Split System: Heat Pump with Remote Outdoor Unit-Air-Source) | Centrally-Ducted | DLCURAH18ABK | H,GE22936 | *96VTN0801716B* | 17000 | 15.2 | 10.5 | 8.5 | 17100 | 18700 | 109.4% | 2.3 | 11500 | R-410A
215290393 | 1.45 | Yes | Yes | AIRQUEST | HRCU-A-CB (Split System: Heat Pump with Remote Outdoor Unit-Air-Source) | Centrally-Ducted | DLCURAH18ABK | H,GE23936 | *96VTN0801716B* | 17400 | 16 | 10.5 | 8.5 | 17100 | 18700 | 109.4% | 2.3 | 11500 | R-410A
215290394 | 1.48 | Yes | Yes | AIRQUEST | HRCU-A-CB (Split System: Heat Pump with Remote Outdoor Unit-Air-Source) | Centrally-Ducted | DLCURAH18ABK | H,GG24936 | *96VTN0801716B* | 17700 | 16 | 11 | 8.5 | 17100 | 18700 | 109.4% | 2.3 | 11500 | R-410A
215290395 | 1.48 | Yes | Yes | AIRQUEST | HRCU-A-CB (Split System: Heat Pump with Remote Outdoor Unit-Air-Source) | Centrally-Ducted | DLCURAH18ABK | H,GE24936 | *96VTN0801716B* | 17700 | 16 | 11 | 8.5 | 17100 | 18700 | 109.4% | 2.3 | 11500 | R-410A
215290396 | 1.43 | Yes | No | AIRQUEST | HRCU-A-CB (Split System: Heat Pump with Remote Outdoor Unit-Air-Source) | Centrally-Ducted | DLCURAH18ABK | H,GG31924 | *96VTN0801716B* | 17100 | 15.2 | 10.5 | 8.5 | 17100 | 18700 | 109.4% | 2.3 | 11500 | R-410A
215290397 | 1.43 | Yes | No | AIRQUEST | HRCU-A-CB (Split System: Heat Pump with Remote Outdoor Unit-Air-Source) | Centrally-Ducted | DLCURAH18ABK | H,GG31930 | *96VTN0801716B* | 17100 | 15.2 | 10.5 | 8.5 | 17100 | 18700 | 109.4% | 2.3 | 11500 | R-410A
215290398 | 1.43 | Yes | No | AIRQUEST | HRCU-A-CB (Split System: Heat Pump with Remote Outdoor Unit-Air-Source) | Centrally-Ducted | DLCURAH18ABK | HG31930 | *96VTN0801716B* | 17100 | 15.2 | 10.5 | 8.5 | 17100 | 18700 | 109.4% | 2.3 | 11500 | R-410A
215290399 | 1.43 | Yes | No | AIRQUEST | HRCU-A-CB (Split System: Heat Pump with Remote Outdoor Unit-Air-Source) | Centrally-Ducted | DLCURAH18ABK | H,GE31924 | *96VTN0801716B* | 17100 | 15.2 | 10.5 | 8.5 | 17100 | 18700 | 109.4% | 2.3 | 11500 | R-410A
215290400 | 1.43 | Yes | No | AIRQUEST | HRCU-A-CB (Split System: Heat Pump with Remote Outdoor Unit-Air-Source) | Centrally-Ducted | DLCURAH18ABK | H,GE31930 | *96VTN0801716B* | 17100 | 15.2 | 10.5 | 8.5 | 17100 | 18700 | 109.4% | 2.3 | 11500 | R-410A
215290401 | 1.43 | Yes | No | AIRQUEST | HRCU-A-CB (Split System: Heat Pump with Remote Outdoor Unit-Air-Source) | Centrally-Ducted | DLCURAH18ABK | HE31924 | *96VTN0801716B* | 17100 | 15.2 | 10.5 | 8.5 | 17100 | 18700 | 109.4% | 2.3 | 11500 | R-410A
215290402 | 1.43 | Yes | No | AIRQUEST | HRCU-A-CB (Split System: Heat Pump with Remote Outdoor Unit-Air-Source) | Centrally-Ducted | DLCURAH18ABK | HE31930 | *96VTN0801716B* | 17100 | 15.2 | 10.5 | 8.5 | 17100 | 18700 | 109.4% | 2.3 | 11500 | R-410A
215290403 | 1.45 | Yes | Yes | AIRQUEST | HRCU-A-CB (Split System: Heat Pump with Remote Outdoor Unit-Air-Source) | Centrally-Ducted | DLCURAH18ABK | H,GG32930 | *96VTN0801716B* | 17400 | 16 | 10.5 | 8.5 | 17100 | 18700 | 109.4% | 2.3 | 11500 | R-410A
215290404 | 1.45 | Yes | Yes | AIRQUEST | HRCU-A-CB (Split System: Heat Pump with Remote Outdoor Unit-Air-Source) | Centrally-Ducted | DLCURAH18ABK | H,GG32936 | *96VTN0801716B* | 17400 | 16 | 10.5 | 8.5 | 17100 | 18700 | 109.4% | 2.3 | 11500 | R-410A
215290405 | 1.45 | Yes | Yes | AIRQUEST | HRCU-A-CB (Split System: Heat Pump with Remote Outdoor Unit-Air-Source) | Centrally-Ducted | DLCURAH18ABK | HG32924 | *96VTN0801716B* | 17400 | 16 | 10.5 | 8.5 | 17100 | 18700 | 109.4% | 2.3 | 11500 | R-410A
215290406 | 1.45 | Yes | Yes | AIRQUEST | HRCU-A-CB (Split System: Heat Pump with Remote Outdoor Unit-Air-Source) | Centrally-Ducted | DLCURAH18ABK | HG32936 | *96VTN0801716B* | 17400 | 16 | 10.5 | 8.5 | 17100 | 18700 | 109.4% | 2.3 | 11500 | R-410A
215290407 | 1.45 | Yes | Yes | AIRQUEST | HRCU-A-CB (Split System: Heat Pump with Remote Outdoor Unit-Air-Source) | Centrally-Ducted | DLCURAH18ABK | H,GE32930 | *96VTN0801716B* | 17400 | 16 | 10.5 | 8.5 | 17100 | 18700 | 109.4% | 2.3 | 11500 | R-410A
215290408 | 1.45 | Yes | Yes | AIRQUEST | HRCU-A-CB (Split System: Heat Pump with Remote Outdoor Unit-Air-Source) | Centrally-Ducted | DLCURAH18ABK | H,GE32936 | *96VTN0801716B* | 17400 | 16 | 10.5 | 8.5 | 17100 | 18700 | 109.4% | 2.3 | 11500 | R-410A
215290409 | 1.45 | Yes | Yes | AIRQUEST | HRCU-A-CB (Split System: Heat Pump with Remote Outdoor Unit-Air-Source) | Centrally-Ducted | DLCURAH18ABK | HE32936 | *96VTN0801716B* | 17400 | 16 | 10.5 | 8.5 | 17100 | 18700 | 109.4% | 2.3 | 11500 | R-410A
215290410 | 1.47 | Yes | Yes | AIRQUEST | HRCU-A-CB (Split System: Heat Pump with Remote Outdoor Unit-Air-Source) | Centrally-Ducted | DLCURAH18ABK | H,GG33936 | *96VTN0801716B* | 17600 | 16 | 11 | 8.5 | 17100 | 18700 | 109.4% | 2.3 | 11500 | R-410A
215290411 | 1.47 | Yes | Yes | AIRQUEST | HRCU-A-CB (Split System: Heat Pump with Remote Outdoor Unit-Air-Source) | Centrally-Ducted | DLCURAH18ABK | HG33936 | *96VTN0801716B* | 17600 | 16 | 11 | 8.5 | 17100 | 18700 | 109.4% | 2.3 | 11500 | R-410A
215290412 | 1.47 | Yes | Yes | AIRQUEST | HRCU-A-CB (Split System: Heat Pump with Remote Outdoor Unit-Air-Source) | Centrally-Ducted | DLCURAH18ABK | H,GE33936 | *96VTN0801716B* | 17600 | 16 | 11 | 8.5 | 17100 | 18700 | 109.4% | 2.3 | 11500 | R-410A
215290413 | 1.47 | Yes | Yes | AIRQUEST | HRCU-A-CB (Split System: Heat Pump with Remote Outdoor Unit-Air-Source) | Centrally-Ducted | DLCURAH18ABK | HE33936 | *96VTN0801716B* | 17600 | 16 | 11 | 8.5 | 17100 | 18700 | 109.4% | 2.3 | 11500 | R-410A
215290414 | 1.48 | Yes | Yes | AIRQUEST | HRCU-A-CB (Split System: Heat Pump with Remote Outdoor Unit-Air-Source) | Centrally-Ducted | DLCURAH18ABK | H,GG34936 | *96VTN0801716B* | 17700 | 16 | 11 | 8.5 | 17100 | 18700 | 109.4% | 2.3 | 11500 | R-410A
215290415 | 1.48 | Yes | Yes | AIRQUEST | HRCU-A-CB (Split System: Heat Pump with Remote Outdoor Unit-Air-Source) | Centrally-Ducted | DLCURAH18ABK | HG34936 | *96VTN0801716B* | 17700 | 16 | 11 | 8.5 | 17100 | 18700 | 109.4% | 2.3 | 11500 | R-410A
215290416 | 1.48 | Yes | Yes | AIRQUEST | HRCU-A-CB (Split System: Heat Pump with Remote Outdoor Unit-Air-Source) | Centrally-Ducted | DLCURAH18ABK | H,GE34936 | *96VTN0801716B* | 17700 | 16 | 11 | 8.5 | 17100 | 18700 | 109.4% | 2.3 | 11500 | R-410A
215290417 | 1.48 | Yes | Yes | AIRQUEST | HRCU-A-CB (Split System: Heat Pump with Remote Outdoor Unit-Air-Source) | Centrally-Ducted | DLCURAH18ABK | HE34936 | *96VTN0801716B* | 17700 | 16 | 11 | 8.5 | 17100 | 18700 | 109.4% | 2.3 | 11500 | R-410A
215290418 | 1.48 | Yes | Yes | AIRQUEST | HRCU-A-CB (Split System: Heat Pump with Remote Outdoor Unit-Air-Source) | Centrally-Ducted | DLCURAH18ABK | H,GG35936 | *96VTN0801716B* | 17700 | 16 | 11 | 8.5 | 17100 | 18700 | 109.4% | 2.3 | 11500 | R-410A
215290419 | 1.48 | Yes | Yes | AIRQUEST | HRCU-A-CB (Split System: Heat Pump with Remote Outdoor Unit-Air-Source) | Centrally-Ducted | DLCURAH18ABK | HG35936 | *96VTN0801716B* | 17700 | 16 | 11 | 8.5 | 17100 | 18700 | 109.4% | 2.3 | 11500 | R-410A
215290420 | 1.48 | Yes | Yes | AIRQUEST | HRCU-A-CB (Split System: Heat Pump with Remote Outdoor Unit-Air-Source) | Centrally-Ducted | DLCURAH18ABK | H,GG36936 | *96VTN0801716B* | 17700 | 16 | 11 | 8.5 | 17100 | 18700 | 109.4% | 2.3 | 11500 | R-410A
215290421 | 1.4 | Yes | No | AIRQUEST | HRCU-A-CB (Split System: Heat Pump with Remote Outdoor Unit-Air-Source) | Centrally-Ducted | DLCURAH18ABK | H,GG30924 | *96VTN0801716B* | 16800 | 15.2 | 10.5 | 8.5 | 17100 | 18700 | 109.4% | 2.3 | 11500 | R-410A
215290422 | 1.4 | Yes | No | AIRQUEST | HRCU-A-CB (Split System: Heat Pump with Remote Outdoor Unit-Air-Source) | Centrally-Ducted | DLCURAH18ABK | H,GE30924 | *96VTN0801716B* | 16800 | 15.2 | 10.5 | 8.5 | 17100 | 18700 | 109.4% | 2.3 | 11500 | R-410A
215290423 | 1.4 | Yes | No | AIRQUEST | HRCU-A-CB (Split System: Heat Pump with Remote Outdoor Unit-Air-Source) | Centrally-Ducted | DLCURAH18ABK | HE30924 | *96VTN0801716B* | 16800 | 15.2 | 10.5 | 8.5 | 17100 | 18700 | 109.4% | 2.3 | 11500 | R-410A
215290424 | 1.46 | Yes | Yes | AIRQUEST | HRCU-A-CB (Split System: Heat Pump with Remote Outdoor Unit-Air-Source) | Centrally-Ducted | DLCURAH18ABK | HG7J924 | *96VTN0801716B* | 17500 | 16 | 10.5 | 8.5 | 17100 | 18700 | 109.4% | 2.3 | 11500 | R-410A
215290425 | 1.46 | Yes | Yes | AIRQUEST | HRCU-A-CB (Split System: Heat Pump with Remote Outdoor Unit-Air-Source) | Centrally-Ducted | DLCURAH18ABK | HG7J936 | *96VTN0801716B* | 17500 | 16 | 10.5 | 8.5 | 17100 | 18700 | 109.4% | 2.3 | 11500 | R-410A
215290426 | 1.46 | Yes | Yes | AIRQUEST | HRCU-A-CB (Split System: Heat Pump with Remote Outdoor Unit-Air-Source) | Centrally-Ducted | DLCURAH18ABK | H,GE7J924 | *96VTN0801716B* | 17500 | 16 | 10.5 | 8.5 | 17100 | 18700 | 109.4% | 2.3 | 11500 | R-410A
215290427 | 1.46 | Yes | Yes | AIRQUEST | HRCU-A-CB (Split System: Heat Pump with Remote Outdoor Unit-Air-Source) | Centrally-Ducted | DLCURAH18ABK | H,GE7J936 | *96VTN0801716B* | 17500 | 16 | 10.5 | 8.5 | 17100 | 18700 | 109.4% | 2.3 | 11500 | R-410A
215290428 | 1.46 | Yes | Yes | AIRQUEST | HRCU-A-CB (Split System: Heat Pump with Remote Outdoor Unit-Air-Source) | Centrally-Ducted | DLCURAH18ABK | HE7J936 | *96VTN0801716B* | 17500 | 16 | 10.5 | 8.5 | 17100 | 18700 | 109.4% | 2.3 | 11500 | R-410A
215290429 | 1.48 | Yes | Yes | AIRQUEST | HRCU-A-CB (Split System: Heat Pump with Remote Outdoor Unit-Air-Source) | Centrally-Ducted | DLCURAH18ABK | HG8J936 | *96VTN0801716B* | 17700 | 16 | 11 | 8.5 | 17100 | 18700 | 109.4% | 2.3 | 11500 | R-410A
215290430 | 1.48 | Yes | Yes | AIRQUEST | HRCU-A-CB (Split System: Heat Pump with Remote Outdoor Unit-Air-Source) | Centrally-Ducted | DLCURAH18ABK | H,GE8J936 | *96VTN0801716B* | 17700 | 16 | 11 | 8.5 | 17100 | 18700 | 109.4% | 2.3 | 11500 | R-410A
215290431 | 1.48 | Yes | Yes | AIRQUEST | HRCU-A-CB (Split System: Heat Pump with Remote Outdoor Unit-Air-Source) | Centrally-Ducted | DLCURAH18ABK | HE8J936 | *96VTN0801716B* | 17700 | 16 | 11 | 8.5 | 17100 | 18700 | 109.4% | 2.3 | 11500 | R-410A
215290432 | 1.48 | Yes | Yes | AIRQUEST | HRCU-A-CB (Split System: Heat Pump with Remote Outdoor Unit-Air-Source) | Centrally-Ducted | DLCURAH18ABK | H,GG9J936 | *96VTN0801716B* | 17700 | 16 | 11 | 8.5 | 17100 | 18700 | 109.4% | 2.3 | 11500 | R-410A
215290433 | 1.48 | Yes | Yes | AIRQUEST | HRCU-A-CB (Split System: Heat Pump with Remote Outdoor Unit-Air-Source) | Centrally-Ducted | DLCURAH18ABK | HG9J936 | *96VTN0801716B* | 17700 | 16 | 11 | 8.5 | 17100 | 18700 | 109.4% | 2.3 | 11500 | R-410A
215290434 | 1.48 | Yes | Yes | AIRQUEST | HRCU-A-CB (Split System: Heat Pump with Remote Outdoor Unit-Air-Source) | Centrally-Ducted | DLCURAH18ABK | H,GE9J936 | *96VTN0801716B* | 17700 | 16 | 11 | 8.5 | 17100 | 18700 | 109.4% | 2.3 | 11500 | R-410A
215290435 | 1.48 | Yes | Yes | AIRQUEST | HRCU-A-CB (Split System: Heat Pump with Remote Outdoor Unit-Air-Source) | Centrally-Ducted | DLCURAH18ABK | H,GG80936 | *96VTN0801716B* | 17700 | 16 | 11 | 8.5 | 17100 | 18700 | 109.4% | 2.3 | 11500 | R-410A
215290436 | 1.48 | Yes | Yes | AIRQUEST | HRCU-A-CB (Split System: Heat Pump with Remote Outdoor Unit-Air-Source) | Centrally-Ducted | DLCURAH18ABK | HG80936 | *96VTN0801716B* | 17700 | 16 | 11 | 8.5 | 17100 | 18700 | 109.4% | 2.3 | 11500 | R-410A
215291853 | 1.83 | No | No | AIRQUEST | HRCU-A-CB (Split System: Heat Pump with Remote Outdoor Unit-Air-Source) | Centrally-Ducted | DLCURAH24ABK | H,GE22936 | *92MSN0401712A* | 22000 | 15.2 | 9.5 | 8.5 | 25400 | 25200 | 99.21% | 2.12 | 18600 | R-410A
215291854 | 1.88 | No | No | AIRQUEST | HRCU-A-CB (Split System: Heat Pump with Remote Outdoor Unit-Air-Source) | Centrally-Ducted | DLCURAH24ABK | H,GE23936 | *92MSN0401712A* | 22600 | 15.2 | 9.5 | 8.5 | 25400 | 25200 | 99.21% | 2.12 | 18600 | R-410A
215291855 | 1.92 | No | No | AIRQUEST | HRCU-A-CB (Split System: Heat Pump with Remote Outdoor Unit-Air-Source) | Centrally-Ducted | DLCURAH24ABK | H,GG24936 | *92MSN0401712A* | 23000 | 16 | 9.5 | 8.5 | 24800 | 23600 | 95.16% | 1.96 | 18200 | R-410A
215291856 | 1.92 | No | No | AIRQUEST | HRCU-A-CB (Split System: Heat Pump with Remote Outdoor Unit-Air-Source) | Centrally-Ducted | DLCURAH24ABK | H,GE24936 | *92MSN0401712A* | 23000 | 16 | 9.5 | 8.5 | 24800 | 23600 | 95.16% | 1.96 | 18200 | R-410A
215291857 | 1.88 | No | No | AIRQUEST | HRCU-A-CB (Split System: Heat Pump with Remote Outdoor Unit-Air-Source) | Centrally-Ducted | DLCURAH24ABK | H,GG31924 | *92MSN0401712A* | 22600 | 15.2 | 9.5 | 8.5 | 24800 | 23600 | 95.16% | 1.96 | 18200 | R-410A
215291858 | 1.88 | No | No | AIRQUEST | HRCU-A-CB (Split System: Heat Pump with Remote Outdoor Unit-Air-Source) | Centrally-Ducted | DLCURAH24ABK | H,GG31930 | *92MSN0401712A* | 22600 | 15.2 | 9.5 | 8.5 | 24800 | 23600 | 95.16% | 1.96 | 18200 | R-410A
215291859 | 1.88 | No | No | AIRQUEST | HRCU-A-CB (Split System: Heat Pump with Remote Outdoor Unit-Air-Source) | Centrally-Ducted | DLCURAH24ABK | HG31930 | *92MSN0401712A* | 22600 | 15.2 | 9.5 | 8.5 | 24800 | 23600 | 95.16% | 1.96 | 18200 | R-410A
215291860 | 1.88 | No | No | AIRQUEST | HRCU-A-CB (Split System: Heat Pump with Remote Outdoor Unit-Air-Source) | Centrally-Ducted | DLCURAH24ABK | H,GE31924 | *92MSN0401712A* | 22600 | 15.2 | 9.5 | 8.5 | 24800 | 23600 | 95.16% | 1.96 | 18200 | R-410A
215291861 | 1.88 | No | No | AIRQUEST | HRCU-A-CB (Split System: Heat Pump with Remote Outdoor Unit-Air-Source) | Centrally-Ducted | DLCURAH24ABK | H,GE31930 | *92MSN0401712A* | 22600 | 15.2 | 9.5 | 8.5 | 24800 | 23600 | 95.16% | 1.96 | 18200 | R-410A
215291862 | 1.88 | No | No | AIRQUEST | HRCU-A-CB (Split System: Heat Pump with Remote Outdoor Unit-Air-Source) | Centrally-Ducted | DLCURAH24ABK | HE31924 | *92MSN0401712A* | 22600 | 15.2 | 9.5 | 8.5 | 24800 | 23600 | 95.16% | 1.96 | 18200 | R-410A
215291863 | 1.88 | No | No | AIRQUEST | HRCU-A-CB (Split System: Heat Pump with Remote Outdoor Unit-Air-Source) | Centrally-Ducted | DLCURAH24ABK | HE31930 | *92MSN0401712A* | 22600 | 15.2 | 9.5 | 8.5 | 24800 | 23600 | 95.16% | 1.96 | 18200 | R-410A
215291864 | 1.92 | No | No | AIRQUEST | HRCU-A-CB (Split System: Heat Pump with Remote Outdoor Unit-Air-Source) | Centrally-Ducted | DLCURAH24ABK | H,GG32930 | *92MSN0401712A* | 23000 | 16 | 9.5 | 8.5 | 24800 | 23600 | 95.16% | 1.96 | 18200 | R-410A
215291865 | 1.92 | No | No | AIRQUEST | HRCU-A-CB (Split System: Heat Pump with Remote Outdoor Unit-Air-Source) | Centrally-Ducted | DLCURAH24ABK | H,GG32936 | *92MSN0401712A* | 23000 | 16 | 9.5 | 8.5 | 24800 | 23600 | 95.16% | 1.96 | 18200 | R-410A
215291866 | 1.92 | No | No | AIRQUEST | HRCU-A-CB (Split System: Heat Pump with Remote Outdoor Unit-Air-Source) | Centrally-Ducted | DLCURAH24ABK | HG32924 | *92MSN0401712A* | 23000 | 16 | 9.5 | 8.5 | 24800 | 23600 | 95.16% | 1.96 | 18200 | R-410A
215291867 | 1.92 | No | No | AIRQUEST | HRCU-A-CB (Split System: Heat Pump with Remote Outdoor Unit-Air-Source) | Centrally-Ducted | DLCURAH24ABK | HG32936 | *92MSN0401712A* | 23000 | 16 | 9.5 | 8.5 | 24800 | 23600 | 95.16% | 1.96 | 18200 | R-410A
215291868 | 1.92 | No | No | AIRQUEST | HRCU-A-CB (Split System: Heat Pump with Remote Outdoor Unit-Air-Source) | Centrally-Ducted | DLCURAH24ABK | H,GE32930 | *92MSN0401712A* | 23000 | 16 | 9.5 | 8.5 | 24800 | 23600 | 95.16% | 1.96 | 18200 | R-410A
215291869 | 1.92 | No | No | AIRQUEST | HRCU-A-CB (Split System: Heat Pump with Remote Outdoor Unit-Air-Source) | Centrally-Ducted | DLCURAH24ABK | H,GE32936 | *92MSN0401712A* | 23000 | 16 | 9.5 | 8.5 | 24800 | 23600 | 95.16% | 1.96 | 18200 | R-410A
215291870 | 1.92 | No | No | AIRQUEST | HRCU-A-CB (Split System: Heat Pump with Remote Outdoor Unit-Air-Source) | Centrally-Ducted | DLCURAH24ABK | HE32936 | *92MSN0401712A* | 23000 | 16 | 9.5 | 8.5 | 24800 | 23600 | 95.16% | 1.96 | 18200 | R-410A
215291871 | 1.93 | No | No | AIRQUEST | HRCU-A-CB (Split System: Heat Pump with Remote Outdoor Unit-Air-Source) | Centrally-Ducted | DLCURAH24ABK | H,GG33936 | *92MSN0401712A* | 23200 | 16 | 9.5 | 8.5 | 24800 | 23600 | 95.16% | 1.96 | 18200 | R-410A
215291872 | 1.93 | No | No | AIRQUEST | HRCU-A-CB (Split System: Heat Pump with Remote Outdoor Unit-Air-Source) | Centrally-Ducted | DLCURAH24ABK | HG33936 | *92MSN0401712A* | 23200 | 16 | 9.5 | 8.5 | 24800 | 23600 | 95.16% | 1.96 | 18200 | R-410A
215291873 | 1.93 | No | No | AIRQUEST | HRCU-A-CB (Split System: Heat Pump with Remote Outdoor Unit-Air-Source) | Centrally-Ducted | DLCURAH24ABK | H,GE33936 | *92MSN0401712A* | 23200 | 16 | 9.5 | 8.5 | 24800 | 24400 | 98.39% | 2.04 | 18300 | R-410A
215291874 | 1.93 | No | No | AIRQUEST | HRCU-A-CB (Split System: Heat Pump with Remote Outdoor Unit-Air-Source) | Centrally-Ducted | DLCURAH24ABK | HE33936 | *92MSN0401712A* | 23200 | 16 | 9.5 | 8.5 | 24800 | 24400 | 98.39% | 2.04 | 18300 | R-410A
215291875 | 1.97 | Yes | Yes | AIRQUEST | HRCU-A-CB (Split System: Heat Pump with Remote Outdoor Unit-Air-Source) | Centrally-Ducted | DLCURAH24ABK | H,GG34936 | *92MSN0401712A* | 23600 | 16 | 10 | 8.5 | 24800 | 23600 | 95.16% | 1.96 | 18200 | R-410A
215291876 | 1.97 | Yes | Yes | AIRQUEST | HRCU-A-CB (Split System: Heat Pump with Remote Outdoor Unit-Air-Source) | Centrally-Ducted | DLCURAH24ABK | HG34936 | *92MSN0401712A* | 23600 | 16 | 10 | 8.5 | 24800 | 23600 | 95.16% | 1.96 | 18200 | R-410A
215291877 | 1.97 | Yes | Yes | AIRQUEST | HRCU-A-CB (Split System: Heat Pump with Remote Outdoor Unit-Air-Source) | Centrally-Ducted | DLCURAH24ABK | H,GE34936 | *92MSN0401712A* | 23600 | 16 | 10 | 8.5 | 24800 | 23600 | 95.16% | 1.96 | 18200 | R-410A
215291878 | 1.97 | Yes | Yes | AIRQUEST | HRCU-A-CB (Split System: Heat Pump with Remote Outdoor Unit-Air-Source) | Centrally-Ducted | DLCURAH24ABK | HE34936 | *92MSN0401712A* | 23600 | 16 | 10 | 8.5 | 24800 | 23600 | 95.16% | 1.96 | 18200 | R-410A
215291879 | 1.97 | Yes | Yes | AIRQUEST | HRCU-A-CB (Split System: Heat Pump with Remote Outdoor Unit-Air-Source) | Centrally-Ducted | DLCURAH24ABK | H,GG35936 | *92MSN0401712A* | 23600 | 16 | 10 | 8.5 | 24800 | 23600 | 95.16% | 1.96 | 18200 | R-410A
215291880 | 1.97 | Yes | Yes | AIRQUEST | HRCU-A-CB (Split System: Heat Pump with Remote Outdoor Unit-Air-Source) | Centrally-Ducted | DLCURAH24ABK | HG35936 | *92MSN0401712A* | 23600 | 16 | 10 | 8.5 | 24800 | 23600 | 95.16% | 1.96 | 18200 | R-410A
215291881 | 1.97 | Yes | Yes | AIRQUEST | HRCU-A-CB (Split System: Heat Pump with Remote Outdoor Unit-Air-Source) | Centrally-Ducted | DLCURAH24ABK | H,GE35936 | *92MSN0401712A* | 23600 | 16 | 10 | 8.5 | 24800 | 23600 | 95.16% | 1.96 | 18200 | R-410A
215291882 | 1.97 | Yes | Yes | AIRQUEST | HRCU-A-CB (Split System: Heat Pump with Remote Outdoor Unit-Air-Source) | Centrally-Ducted | DLCURAH24ABK | HE35936 | *92MSN0401712A* | 23600 | 16 | 10 | 8.5 | 24800 | 23600 | 95.16% | 1.96 | 18200 | R-410A
215291883 | 1.97 | Yes | Yes | AIRQUEST | HRCU-A-CB (Split System: Heat Pump with Remote Outdoor Unit-Air-Source) | Centrally-Ducted | DLCURAH24ABK | H,GG36936 | *92MSN0401712A* | 23600 | 16 | 10 | 8.5 | 24800 | 23600 | 95.16% | 1.96 | 18200 | R-410A
215291884 | 1.97 | Yes | Yes | AIRQUEST | HRCU-A-CB (Split System: Heat Pump with Remote Outdoor Unit-Air-Source) | Centrally-Ducted | DLCURAH24ABK | H,GG37936 | *92MSN0401712A* | 23600 | 16 | 10 | 8.5 | 24200 | 22200 | 91.74% | 1.86 | 18000 | R-410A
215291885 | 1.85 | No | No | AIRQUEST | HRCU-A-CB (Split System: Heat Pump with Remote Outdoor Unit-Air-Source) | Centrally-Ducted | DLCURAH24ABK | H,GG30924 | *92MSN0401712A* | 22200 | 15.2 | 9.5 | 8.5 | 25400 | 25200 | 99.21% | 2.12 | 18600 | R-410A
215291886 | 1.85 | No | No | AIRQUEST | HRCU-A-CB (Split System: Heat Pump with Remote Outdoor Unit-Air-Source) | Centrally-Ducted | DLCURAH24ABK | H,GE30924 | *92MSN0401712A* | 22200 | 15.2 | 9.5 | 8.5 | 25400 | 25200 | 99.21% | 2.12 | 18600 | R-410A
215291887 | 1.85 | No | No | AIRQUEST | HRCU-A-CB (Split System: Heat Pump with Remote Outdoor Unit-Air-Source) | Centrally-Ducted | DLCURAH24ABK | HE30924 | *92MSN0401712A* | 22200 | 15.2 | 9.5 | 8.5 | 25400 | 25200 | 99.21% | 2.12 | 18600 | R-410A
215291888 | 1.92 | No | No | AIRQUEST | HRCU-A-CB (Split System: Heat Pump with Remote Outdoor Unit-Air-Source) | Centrally-Ducted | DLCURAH24ABK | HG7J924 | *92MSN0401712A* | 23000 | 16 | 9.5 | 8.5 | 24800 | 23600 | 95.16% | 1.96 | 18200 | R-410A
215291889 | 1.92 | No | No | AIRQUEST | HRCU-A-CB (Split System: Heat Pump with Remote Outdoor Unit-Air-Source) | Centrally-Ducted | DLCURAH24ABK | HG7J936 | *92MSN0401712A* | 23000 | 16 | 9.5 | 8.5 | 24800 | 23600 | 95.16% | 1.96 | 18200 | R-410A
215291890 | 1.92 | No | No | AIRQUEST | HRCU-A-CB (Split System: Heat Pump with Remote Outdoor Unit-Air-Source) | Centrally-Ducted | DLCURAH24ABK | H,GE7J924 | *92MSN0401712A* | 23000 | 16 | 9.5 | 8.5 | 24800 | 23600 | 95.16% | 1.96 | 18200 | R-410A
215291891 | 1.92 | No | No | AIRQUEST | HRCU-A-CB (Split System: Heat Pump with Remote Outdoor Unit-Air-Source) | Centrally-Ducted | DLCURAH24ABK | H,GE7J936 | *92MSN0401712A* | 23000 | 16 | 9.5 | 8.5 | 24800 | 23600 | 95.16% | 1.96 | 18200 | R-410A
215291892 | 1.92 | No | No | AIRQUEST | HRCU-A-CB (Split System: Heat Pump with Remote Outdoor Unit-Air-Source) | Centrally-Ducted | DLCURAH24ABK | HE7J936 | *92MSN0401712A* | 23000 | 16 | 9.5 | 8.5 | 24800 | 23600 | 95.16% | 1.96 | 18200 | R-410A
215291893 | 1.95 | Yes | Yes | AIRQUEST | HRCU-A-CB (Split System: Heat Pump with Remote Outdoor Unit-Air-Source) | Centrally-Ducted | DLCURAH24ABK | HG8J936 | *92MSN0401712A* | 23400 | 16 | 10 | 8.5 | 24800 | 23600 | 95.16% | 1.96 | 18200 | R-410A
215291894 | 1.95 | Yes | Yes | AIRQUEST | HRCU-A-CB (Split System: Heat Pump with Remote Outdoor Unit-Air-Source) | Centrally-Ducted | DLCURAH24ABK | H,GE8J936 | *92MSN0401712A* | 23400 | 16 | 10 | 8.5 | 24800 | 23600 | 95.16% | 1.96 | 18200 | R-410A
215291895 | 1.95 | Yes | Yes | AIRQUEST | HRCU-A-CB (Split System: Heat Pump with Remote Outdoor Unit-Air-Source) | Centrally-Ducted | DLCURAH24ABK | HE8J936 | *92MSN0401712A* | 23400 | 16 | 10 | 8.5 | 24800 | 23600 | 95.16% | 1.96 | 18200 | R-410A
215291896 | 1.97 | Yes | Yes | AIRQUEST | HRCU-A-CB (Split System: Heat Pump with Remote Outdoor Unit-Air-Source) | Centrally-Ducted | DLCURAH24ABK | H,GG9J936 | *92MSN0401712A* | 23600 | 16 | 10 | 8.5 | 24800 | 23600 | 95.16% | 1.96 | 18200 | R-410A
215291897 | 1.97 | Yes | Yes | AIRQUEST | HRCU-A-CB (Split System: Heat Pump with Remote Outdoor Unit-Air-Source) | Centrally-Ducted | DLCURAH24ABK | HG9J936 | *92MSN0401712A* | 23600 | 16 | 10 | 8.5 | 24800 | 23600 | 95.16% | 1.96 | 18200 | R-410A
215291898 | 1.97 | Yes | Yes | AIRQUEST | HRCU-A-CB (Split System: Heat Pump with Remote Outdoor Unit-Air-Source) | Centrally-Ducted | DLCURAH24ABK | H,GE9J936 | *92MSN0401712A* | 23600 | 16 | 10 | 8.5 | 24800 | 23600 | 95.16% | 1.96 | 18200 | R-410A
215291899 | 1.97 | Yes | Yes | AIRQUEST | HRCU-A-CB (Split System: Heat Pump with Remote Outdoor Unit-Air-Source) | Centrally-Ducted | DLCURAH24ABK | H,GG1K936 | *92MSN0401712A* | 23600 | 16 | 10 | 8.5 | 24800 | 23600 | 95.16% | 1.96 | 18200 | R-410A
215291900 | 1.97 | Yes | Yes | AIRQUEST | HRCU-A-CB (Split System: Heat Pump with Remote Outdoor Unit-Air-Source) | Centrally-Ducted | DLCURAH24ABK | H,GE1K936 | *92MSN0401712A* | 23600 | 16 | 10 | 8.5 | 24800 | 23600 | 95.16% | 1.96 | 18200 | R-410A
215291901 | 1.97 | Yes | Yes | AIRQUEST | HRCU-A-CB (Split System: Heat Pump with Remote Outdoor Unit-Air-Source) | Centrally-Ducted | DLCURAH24ABK | H,GG80936 | *92MSN0401712A* | 23600 | 16 | 10 | 8.5 | 24800 | 23600 | 95.16% | 1.96 | 18200 | R-410A
215291902 | 1.97 | Yes | Yes | AIRQUEST | HRCU-A-CB (Split System: Heat Pump with Remote Outdoor Unit-Air-Source) | Centrally-Ducted | DLCURAH24ABK | HG80936 | *92MSN0401712A* | 23600 | 16 | 10 | 8.5 | 24800 | 23600 | 95.16% | 1.96 | 18200 | R-410A
215291903 | 1.97 | Yes | Yes | AIRQUEST | HRCU-A-CB (Split System: Heat Pump with Remote Outdoor Unit-Air-Source) | Centrally-Ducted | DLCURAH24ABK | H,GG81936 | *92MSN0401712A* | 23600 | 16 | 10 | 8.5 | 24800 | 23600 | 95.16% | 1.96 | 18200 | R-410A
215291904 | 1.97 | Yes | Yes | AIRQUEST | HRCU-A-CB (Split System: Heat Pump with Remote Outdoor Unit-Air-Source) | Centrally-Ducted | DLCURAH24ABK | HG81936 | *92MSN0401712A* | 23600 | 16 | 10 | 8.5 | 24800 | 23600 | 95.16% | 1.96 | 18200 | R-410A
215291905 | 1.9 | No | No | AIRQUEST | HRCU-A-CB (Split System: Heat Pump with Remote Outdoor Unit-Air-Source) | Centrally-Ducted | DLCURAH24ABK | H,GE22936 | *92MSN0601412A* | 22800 | 16 | 9.5 | 9 | 25400 | 25000 | 98.43% | 2.12 | 18500 | R-410A
215291906 | 1.9 | Yes | Yes | AIRQUEST | HRCU-A-CB (Split System: Heat Pump with Remote Outdoor Unit-Air-Source) | Centrally-Ducted | DLCURAH24ABK | H,GE23936 | *92MSN0601412A* | 22800 | 16 | 10 | 8.5 | 24800 | 23400 | 94.35% | 1.98 | 18200 | R-410A
215291907 | 1.93 | Yes | Yes | AIRQUEST | HRCU-A-CB (Split System: Heat Pump with Remote Outdoor Unit-Air-Source) | Centrally-Ducted | DLCURAH24ABK | H,GG24936 | *92MSN0601412A* | 23200 | 17 | 10 | 8.5 | 24800 | 23400 | 94.35% | 1.98 | 18200 | R-410A
215291908 | 1.93 | Yes | Yes | AIRQUEST | HRCU-A-CB (Split System: Heat Pump with Remote Outdoor Unit-Air-Source) | Centrally-Ducted | DLCURAH24ABK | H,GE24936 | *92MSN0601412A* | 23200 | 17 | 10 | 8.5 | 24800 | 23400 | 94.35% | 1.98 | 18200 | R-410A
215291909 | 1.9 | Yes | Yes | AIRQUEST | HRCU-A-CB (Split System: Heat Pump with Remote Outdoor Unit-Air-Source) | Centrally-Ducted | DLCURAH24ABK | H,GG31924 | *92MSN0601412A* | 22800 | 16 | 10 | 8.5 | 24800 | 23400 | 94.35% | 1.98 | 18200 | R-410A
215291910 | 1.9 | Yes | Yes | AIRQUEST | HRCU-A-CB (Split System: Heat Pump with Remote Outdoor Unit-Air-Source) | Centrally-Ducted | DLCURAH24ABK | H,GG31930 | *92MSN0601412A* | 22800 | 16 | 10 | 8.5 | 24800 | 23400 | 94.35% | 1.98 | 18200 | R-410A
215291911 | 1.9 | Yes | Yes | AIRQUEST | HRCU-A-CB (Split System: Heat Pump with Remote Outdoor Unit-Air-Source) | Centrally-Ducted | DLCURAH24ABK | HG31930 | *92MSN0601412A* | 22800 | 16 | 10 | 8.5 | 24800 | 23400 | 94.35% | 1.98 | 18200 | R-410A
215291912 | 1.9 | Yes | Yes | AIRQUEST | HRCU-A-CB (Split System: Heat Pump with Remote Outdoor Unit-Air-Source) | Centrally-Ducted | DLCURAH24ABK | H,GE31924 | *92MSN0601412A* | 22800 | 16 | 10 | 8.5 | 24800 | 23400 | 94.35% | 1.98 | 18200 | R-410A
215291913 | 1.9 | Yes | Yes | AIRQUEST | HRCU-A-CB (Split System: Heat Pump with Remote Outdoor Unit-Air-Source) | Centrally-Ducted | DLCURAH24ABK | H,GE31930 | *92MSN0601412A* | 22800 | 16 | 10 | 8.5 | 24800 | 23400 | 94.35% | 1.98 | 18200 | R-410A
215291914 | 1.9 | Yes | Yes | AIRQUEST | HRCU-A-CB (Split System: Heat Pump with Remote Outdoor Unit-Air-Source) | Centrally-Ducted | DLCURAH24ABK | HE31924 | *92MSN0601412A* | 22800 | 16 | 10 | 8.5 | 24800 | 23400 | 94.35% | 1.98 | 18200 | R-410A
215291915 | 1.9 | Yes | Yes | AIRQUEST | HRCU-A-CB (Split System: Heat Pump with Remote Outdoor Unit-Air-Source) | Centrally-Ducted | DLCURAH24ABK | HE31930 | *92MSN0601412A* | 22800 | 16 | 10 | 8.5 | 24800 | 23400 | 94.35% | 1.98 | 18200 | R-410A
215291916 | 1.93 | Yes | Yes | AIRQUEST | HRCU-A-CB (Split System: Heat Pump with Remote Outdoor Unit-Air-Source) | Centrally-Ducted | DLCURAH24ABK | H,GG32930 | *92MSN0601412A* | 23200 | 17 | 10 | 8.5 | 24800 | 23400 | 94.35% | 1.98 | 18200 | R-410A
215291917 | 1.93 | Yes | Yes | AIRQUEST | HRCU-A-CB (Split System: Heat Pump with Remote Outdoor Unit-Air-Source) | Centrally-Ducted | DLCURAH24ABK | H,GG32936 | *92MSN0601412A* | 23200 | 17 | 10 | 8.5 | 24800 | 23400 | 94.35% | 1.98 | 18200 | R-410A
215291918 | 1.93 | Yes | Yes | AIRQUEST | HRCU-A-CB (Split System: Heat Pump with Remote Outdoor Unit-Air-Source) | Centrally-Ducted | DLCURAH24ABK | HG32924 | *92MSN0601412A* | 23200 | 17 | 10 | 8.5 | 24800 | 23400 | 94.35% | 1.98 | 18200 | R-410A
215291919 | 1.93 | Yes | Yes | AIRQUEST | HRCU-A-CB (Split System: Heat Pump with Remote Outdoor Unit-Air-Source) | Centrally-Ducted | DLCURAH24ABK | HG32936 | *92MSN0601412A* | 23200 | 17 | 10 | 8.5 | 24800 | 23400 | 94.35% | 1.98 | 18200 | R-410A
215291920 | 1.93 | Yes | Yes | AIRQUEST | HRCU-A-CB (Split System: Heat Pump with Remote Outdoor Unit-Air-Source) | Centrally-Ducted | DLCURAH24ABK | H,GE32930 | *92MSN0601412A* | 23200 | 17 | 10 | 8.5 | 24800 | 23400 | 94.35% | 1.98 | 18200 | R-410A
215291921 | 1.93 | Yes | Yes | AIRQUEST | HRCU-A-CB (Split System: Heat Pump with Remote Outdoor Unit-Air-Source) | Centrally-Ducted | DLCURAH24ABK | H,GE32936 | *92MSN0601412A* | 23200 | 17 | 10 | 8.5 | 24800 | 23400 | 94.35% | 1.98 | 18200 | R-410A
215291922 | 1.93 | Yes | Yes | AIRQUEST | HRCU-A-CB (Split System: Heat Pump with Remote Outdoor Unit-Air-Source) | Centrally-Ducted | DLCURAH24ABK | HE32936 | *92MSN0601412A* | 23200 | 17 | 10 | 8.5 | 24800 | 23400 | 94.35% | 1.98 | 18200 | R-410A
215291923 | 1.97 | Yes | Yes | AIRQUEST | HRCU-A-CB (Split System: Heat Pump with Remote Outdoor Unit-Air-Source) | Centrally-Ducted | DLCURAH24ABK | H,GG33936 | *92MSN0601412A* | 23600 | 17 | 10.5 | 8.5 | 24800 | 23400 | 94.35% | 1.98 | 18200 | R-410A
215291924 | 1.97 | Yes | Yes | AIRQUEST | HRCU-A-CB (Split System: Heat Pump with Remote Outdoor Unit-Air-Source) | Centrally-Ducted | DLCURAH24ABK | HG33936 | *92MSN0601412A* | 23600 | 17 | 10.5 | 8.5 | 24800 | 23400 | 94.35% | 1.98 | 18200 | R-410A
215291925 | 1.97 | Yes | Yes | AIRQUEST | HRCU-A-CB (Split System: Heat Pump with Remote Outdoor Unit-Air-Source) | Centrally-Ducted | DLCURAH24ABK | H,GE33936 | *92MSN0601412A* | 23600 | 17 | 10.5 | 8.5 | 24800 | 23400 | 94.35% | 1.98 | 18200 | R-410A
215291926 | 1.97 | Yes | Yes | AIRQUEST | HRCU-A-CB (Split System: Heat Pump with Remote Outdoor Unit-Air-Source) | Centrally-Ducted | DLCURAH24ABK | HE33936 | *92MSN0601412A* | 23600 | 17 | 10.5 | 8.5 | 24800 | 23400 | 94.35% | 1.98 | 18200 | R-410A
215291927 | 1.98 | Yes | Yes | AIRQUEST | HRCU-A-CB (Split System: Heat Pump with Remote Outdoor Unit-Air-Source) | Centrally-Ducted | DLCURAH24ABK | H,GG34936 | *92MSN0601412A* | 23800 | 17 | 10.5 | 8.5 | 24800 | 23400 | 94.35% | 1.98 | 18200 | R-410A
215291928 | 1.98 | Yes | Yes | AIRQUEST | HRCU-A-CB (Split System: Heat Pump with Remote Outdoor Unit-Air-Source) | Centrally-Ducted | DLCURAH24ABK | HG34936 | *92MSN0601412A* | 23800 | 17 | 10.5 | 8.5 | 24800 | 23400 | 94.35% | 1.98 | 18200 | R-410A
215291929 | 1.98 | Yes | Yes | AIRQUEST | HRCU-A-CB (Split System: Heat Pump with Remote Outdoor Unit-Air-Source) | Centrally-Ducted | DLCURAH24ABK | H,GE34936 | *92MSN0601412A* | 23800 | 17 | 10.5 | 8.5 | 24800 | 23400 | 94.35% | 1.98 | 18200 | R-410A
215291930 | 1.98 | Yes | Yes | AIRQUEST | HRCU-A-CB (Split System: Heat Pump with Remote Outdoor Unit-Air-Source) | Centrally-Ducted | DLCURAH24ABK | HE34936 | *92MSN0601412A* | 23800 | 17 | 10.5 | 8.5 | 24800 | 23400 | 94.35% | 1.98 | 18200 | R-410A
215291931 | 1.98 | Yes | Yes | AIRQUEST | HRCU-A-CB (Split System: Heat Pump with Remote Outdoor Unit-Air-Source) | Centrally-Ducted | DLCURAH24ABK | H,GG35936 | *92MSN0601412A* | 23800 | 17 | 10.5 | 8.5 | 24800 | 23400 | 94.35% | 1.98 | 18200 | R-410A
215291932 | 1.98 | Yes | Yes | AIRQUEST | HRCU-A-CB (Split System: Heat Pump with Remote Outdoor Unit-Air-Source) | Centrally-Ducted | DLCURAH24ABK | HG35936 | *92MSN0601412A* | 23800 | 17 | 10.5 | 8.5 | 24800 | 23400 | 94.35% | 1.98 | 18200 | R-410A
215291933 | 1.98 | Yes | Yes | AIRQUEST | HRCU-A-CB (Split System: Heat Pump with Remote Outdoor Unit-Air-Source) | Centrally-Ducted | DLCURAH24ABK | H,GE35936 | *92MSN0601412A* | 23800 | 17 | 10.5 | 8.5 | 24800 | 23400 | 94.35% | 1.98 | 18200 | R-410A
215291934 | 1.98 | Yes | Yes | AIRQUEST | HRCU-A-CB (Split System: Heat Pump with Remote Outdoor Unit-Air-Source) | Centrally-Ducted | DLCURAH24ABK | HE35936 | *92MSN0601412A* | 23800 | 17 | 10.5 | 8.5 | 24800 | 23400 | 94.35% | 1.98 | 18200 | R-410A
215291935 | 1.98 | Yes | Yes | AIRQUEST | HRCU-A-CB (Split System: Heat Pump with Remote Outdoor Unit-Air-Source) | Centrally-Ducted | DLCURAH24ABK | H,GG36936 | *92MSN0601412A* | 23800 | 17 | 10.5 | 8.5 | 24800 | 23400 | 94.35% | 1.98 | 18200 | R-410A
215291936 | 1.98 | Yes | Yes | AIRQUEST | HRCU-A-CB (Split System: Heat Pump with Remote Outdoor Unit-Air-Source) | Centrally-Ducted | DLCURAH24ABK | H,GG37936 | *92MSN0601412A* | 23800 | 17 | 10.5 | 8.5 | 24800 | 23400 | 94.35% | 1.98 | 18200 | R-410A
215291937 | 1.92 | No | No | AIRQUEST | HRCU-A-CB (Split System: Heat Pump with Remote Outdoor Unit-Air-Source) | Centrally-Ducted | DLCURAH24ABK | H,GG30924 | *92MSN0601412A* | 23000 | 16 | 9.5 | 9 | 25400 | 25000 | 98.43% | 2.12 | 18500 | R-410A
215291938 | 1.92 | No | No | AIRQUEST | HRCU-A-CB (Split System: Heat Pump with Remote Outdoor Unit-Air-Source) | Centrally-Ducted | DLCURAH24ABK | H,GE30924 | *92MSN0601412A* | 23000 | 16 | 9.5 | 9 | 25400 | 25000 | 98.43% | 2.12 | 18500 | R-410A
215291939 | 1.92 | No | No | AIRQUEST | HRCU-A-CB (Split System: Heat Pump with Remote Outdoor Unit-Air-Source) | Centrally-Ducted | DLCURAH24ABK | HE30924 | *92MSN0601412A* | 23000 | 16 | 9.5 | 9 | 25400 | 25000 | 98.43% | 2.12 | 18500 | R-410A
215291940 | 1.95 | Yes | Yes | AIRQUEST | HRCU-A-CB (Split System: Heat Pump with Remote Outdoor Unit-Air-Source) | Centrally-Ducted | DLCURAH24ABK | HG7J924 | *92MSN0601412A* | 23400 | 17 | 10 | 8.5 | 24800 | 23400 | 94.35% | 1.98 | 18200 | R-410A
215291941 | 1.95 | Yes | Yes | AIRQUEST | HRCU-A-CB (Split System: Heat Pump with Remote Outdoor Unit-Air-Source) | Centrally-Ducted | DLCURAH24ABK | HG7J936 | *92MSN0601412A* | 23400 | 17 | 10 | 8.5 | 24800 | 23400 | 94.35% | 1.98 | 18200 | R-410A
215291942 | 1.95 | Yes | Yes | AIRQUEST | HRCU-A-CB (Split System: Heat Pump with Remote Outdoor Unit-Air-Source) | Centrally-Ducted | DLCURAH24ABK | H,GE7J924 | *92MSN0601412A* | 23400 | 17 | 10 | 8.5 | 24800 | 23400 | 94.35% | 1.98 | 18200 | R-410A
215291943 | 1.95 | Yes | Yes | AIRQUEST | HRCU-A-CB (Split System: Heat Pump with Remote Outdoor Unit-Air-Source) | Centrally-Ducted | DLCURAH24ABK | H,GE7J936 | *92MSN0601412A* | 23400 | 17 | 10 | 8.5 | 24800 | 23400 | 94.35% | 1.98 | 18200 | R-410A
215291944 | 1.95 | Yes | Yes | AIRQUEST | HRCU-A-CB (Split System: Heat Pump with Remote Outdoor Unit-Air-Source) | Centrally-Ducted | DLCURAH24ABK | HE7J936 | *92MSN0601412A* | 23400 | 17 | 10 | 8.5 | 24800 | 23400 | 94.35% | 1.98 | 18200 | R-410A
215291945 | 1.97 | Yes | Yes | AIRQUEST | HRCU-A-CB (Split System: Heat Pump with Remote Outdoor Unit-Air-Source) | Centrally-Ducted | DLCURAH24ABK | HG8J936 | *92MSN0601412A* | 23600 | 17 | 10.5 | 8.5 | 24800 | 23400 | 94.35% | 1.98 | 18200 | R-410A
215291946 | 1.97 | Yes | Yes | AIRQUEST | HRCU-A-CB (Split System: Heat Pump with Remote Outdoor Unit-Air-Source) | Centrally-Ducted | DLCURAH24ABK | H,GE8J936 | *92MSN0601412A* | 23600 | 17 | 10.5 | 8.5 | 24800 | 23400 | 94.35% | 1.98 | 18200 | R-410A
215291947 | 1.97 | Yes | Yes | AIRQUEST | HRCU-A-CB (Split System: Heat Pump with Remote Outdoor Unit-Air-Source) | Centrally-Ducted | DLCURAH24ABK | HE8J936 | *92MSN0601412A* | 23600 | 17 | 10.5 | 8.5 | 24800 | 23400 | 94.35% | 1.98 | 18200 | R-410A
215291948 | 1.98 | Yes | Yes | AIRQUEST | HRCU-A-CB (Split System: Heat Pump with Remote Outdoor Unit-Air-Source) | Centrally-Ducted | DLCURAH24ABK | H,GG9J936 | *92MSN0601412A* | 23800 | 17 | 10.5 | 8.5 | 24800 | 23400 | 94.35% | 1.98 | 18200 | R-410A
215291949 | 1.98 | Yes | Yes | AIRQUEST | HRCU-A-CB (Split System: Heat Pump with Remote Outdoor Unit-Air-Source) | Centrally-Ducted | DLCURAH24ABK | HG9J936 | *92MSN0601412A* | 23800 | 17 | 10.5 | 8.5 | 24800 | 23400 | 94.35% | 1.98 | 18200 | R-410A
215291950 | 1.98 | Yes | Yes | AIRQUEST | HRCU-A-CB (Split System: Heat Pump with Remote Outdoor Unit-Air-Source) | Centrally-Ducted | DLCURAH24ABK | H,GE9J936 | *92MSN0601412A* | 23800 | 17 | 10.5 | 8.5 | 24800 | 23400 | 94.35% | 1.98 | 18200 | R-410A
215291951 | 1.98 | Yes | Yes | AIRQUEST | HRCU-A-CB (Split System: Heat Pump with Remote Outdoor Unit-Air-Source) | Centrally-Ducted | DLCURAH24ABK | H,GG1K936 | *92MSN0601412A* | 23800 | 17 | 10.5 | 8.5 | 24800 | 23400 | 94.35% | 1.98 | 18200 | R-410A
215291952 | 1.98 | Yes | Yes | AIRQUEST | HRCU-A-CB (Split System: Heat Pump with Remote Outdoor Unit-Air-Source) | Centrally-Ducted | DLCURAH24ABK | H,GE1K936 | *92MSN0601412A* | 23800 | 17 | 10.5 | 8.5 | 24800 | 23400 | 94.35% | 1.98 | 18200 | R-410A
215291953 | 1.98 | Yes | Yes | AIRQUEST | HRCU-A-CB (Split System: Heat Pump with Remote Outdoor Unit-Air-Source) | Centrally-Ducted | DLCURAH24ABK | H,GG80936 | *92MSN0601412A* | 23800 | 17 | 10.5 | 8.5 | 24800 | 23400 | 94.35% | 1.98 | 18200 | R-410A
215291954 | 1.98 | Yes | Yes | AIRQUEST | HRCU-A-CB (Split System: Heat Pump with Remote Outdoor Unit-Air-Source) | Centrally-Ducted | DLCURAH24ABK | HG80936 | *92MSN0601412A* | 23800 | 17 | 10.5 | 8.5 | 24800 | 23400 | 94.35% | 1.98 | 18200 | R-410A
215291955 | 1.98 | Yes | Yes | AIRQUEST | HRCU-A-CB (Split System: Heat Pump with Remote Outdoor Unit-Air-Source) | Centrally-Ducted | DLCURAH24ABK | H,GG81936 | *92MSN0601412A* | 23800 | 17 | 10.5 | 8.5 | 24800 | 23400 | 94.35% | 1.98 | 18200 | R-410A
215291956 | 1.98 | Yes | Yes | AIRQUEST | HRCU-A-CB (Split System: Heat Pump with Remote Outdoor Unit-Air-Source) | Centrally-Ducted | DLCURAH24ABK | HG81936 | *92MSN0601412A* | 23800 | 17 | 10.5 | 8.5 | 24800 | 23400 | 94.35% | 1.98 | 18200 | R-410A
215291957 | 1.85 | No | No | AIRQUEST | HRCU-A-CB (Split System: Heat Pump with Remote Outdoor Unit-Air-Source) | Centrally-Ducted | DLCURAH24ABK | H,GE22936 | *92MSN0601714A* | 22200 | 17 | 9 | 8.45 | 24600 | 23200 | 94.31% | 1.96 | 18100 | R-410A
215291958 | 1.92 | No | No | AIRQUEST | HRCU-A-CB (Split System: Heat Pump with Remote Outdoor Unit-Air-Source) | Centrally-Ducted | DLCURAH24ABK | H,GE23936 | *92MSN0601714A* | 23000 | 17 | 9.5 | 8.5 | 25200 | 26000 | 103.2% | 2.24 | 18400 | R-410A
215291959 | 1.95 | Yes | Yes | AIRQUEST | HRCU-A-CB (Split System: Heat Pump with Remote Outdoor Unit-Air-Source) | Centrally-Ducted | DLCURAH24ABK | H,GG24936 | *92MSN0601714A* | 23400 | 17 | 10 | 8.5 | 25200 | 26000 | 103.2% | 2.24 | 18400 | R-410A
215291960 | 1.95 | Yes | Yes | AIRQUEST | HRCU-A-CB (Split System: Heat Pump with Remote Outdoor Unit-Air-Source) | Centrally-Ducted | DLCURAH24ABK | H,GE24936 | *92MSN0601714A* | 23400 | 17 | 10 | 8.5 | 25200 | 26000 | 103.2% | 2.24 | 18400 | R-410A
215291961 | 1.92 | No | No | AIRQUEST | HRCU-A-CB (Split System: Heat Pump with Remote Outdoor Unit-Air-Source) | Centrally-Ducted | DLCURAH24ABK | H,GG31924 | *92MSN0601714A* | 23000 | 17 | 9.5 | 8.5 | 25200 | 26000 | 103.2% | 2.24 | 18400 | R-410A
215291962 | 1.92 | No | No | AIRQUEST | HRCU-A-CB (Split System: Heat Pump with Remote Outdoor Unit-Air-Source) | Centrally-Ducted | DLCURAH24ABK | H,GG31930 | *92MSN0601714A* | 23000 | 17 | 9.5 | 8.5 | 25200 | 26000 | 103.2% | 2.24 | 18400 | R-410A
215291963 | 1.92 | No | No | AIRQUEST | HRCU-A-CB (Split System: Heat Pump with Remote Outdoor Unit-Air-Source) | Centrally-Ducted | DLCURAH24ABK | HG31930 | *92MSN0601714A* | 23000 | 17 | 9.5 | 8.5 | 25200 | 26000 | 103.2% | 2.24 | 18400 | R-410A
215291964 | 1.92 | No | No | AIRQUEST | HRCU-A-CB (Split System: Heat Pump with Remote Outdoor Unit-Air-Source) | Centrally-Ducted | DLCURAH24ABK | H,GE31924 | *92MSN0601714A* | 23000 | 17 | 9.5 | 8.5 | 25200 | 26000 | 103.2% | 2.24 | 18400 | R-410A
215291965 | 1.92 | No | No | AIRQUEST | HRCU-A-CB (Split System: Heat Pump with Remote Outdoor Unit-Air-Source) | Centrally-Ducted | DLCURAH24ABK | H,GE31930 | *92MSN0601714A* | 23000 | 17 | 9.5 | 8.5 | 25200 | 26000 | 103.2% | 2.24 | 18400 | R-410A
215291966 | 1.92 | No | No | AIRQUEST | HRCU-A-CB (Split System: Heat Pump with Remote Outdoor Unit-Air-Source) | Centrally-Ducted | DLCURAH24ABK | HE31924 | *92MSN0601714A* | 23000 | 17 | 9.5 | 8.5 | 25200 | 26000 | 103.2% | 2.24 | 18400 | R-410A
215291967 | 1.92 | No | No | AIRQUEST | HRCU-A-CB (Split System: Heat Pump with Remote Outdoor Unit-Air-Source) | Centrally-Ducted | DLCURAH24ABK | HE31930 | *92MSN0601714A* | 23000 | 17 | 9.5 | 8.5 | 25200 | 26000 | 103.2% | 2.24 | 18400 | R-410A
215291968 | 1.95 | Yes | Yes | AIRQUEST | HRCU-A-CB (Split System: Heat Pump with Remote Outdoor Unit-Air-Source) | Centrally-Ducted | DLCURAH24ABK | H,GG32930 | *92MSN0601714A* | 23400 | 17 | 10 | 8.5 | 25200 | 26000 | 103.2% | 2.24 | 18400 | R-410A
215291969 | 1.95 | Yes | Yes | AIRQUEST | HRCU-A-CB (Split System: Heat Pump with Remote Outdoor Unit-Air-Source) | Centrally-Ducted | DLCURAH24ABK | H,GG32936 | *92MSN0601714A* | 23400 | 17 | 10 | 8.5 | 25200 | 26000 | 103.2% | 2.24 | 18400 | R-410A
215291970 | 1.95 | Yes | Yes | AIRQUEST | HRCU-A-CB (Split System: Heat Pump with Remote Outdoor Unit-Air-Source) | Centrally-Ducted | DLCURAH24ABK | HG32924 | *92MSN0601714A* | 23400 | 17 | 10 | 8.5 | 25200 | 26000 | 103.2% | 2.24 | 18400 | R-410A
215291971 | 1.95 | Yes | Yes | AIRQUEST | HRCU-A-CB (Split System: Heat Pump with Remote Outdoor Unit-Air-Source) | Centrally-Ducted | DLCURAH24ABK | HG32936 | *92MSN0601714A* | 23400 | 17 | 10 | 8.5 | 25200 | 26000 | 103.2% | 2.24 | 18400 | R-410A
215291972 | 1.95 | Yes | Yes | AIRQUEST | HRCU-A-CB (Split System: Heat Pump with Remote Outdoor Unit-Air-Source) | Centrally-Ducted | DLCURAH24ABK | H,GE32930 | *92MSN0601714A* | 23400 | 17 | 10 | 8.5 | 25200 | 26000 | 103.2% | 2.24 | 18400 | R-410A
215291973 | 1.95 | Yes | Yes | AIRQUEST | HRCU-A-CB (Split System: Heat Pump with Remote Outdoor Unit-Air-Source) | Centrally-Ducted | DLCURAH24ABK | H,GE32936 | *92MSN0601714A* | 23400 | 17 | 10 | 8.5 | 25200 | 26000 | 103.2% | 2.24 | 18400 | R-410A
215291974 | 1.95 | Yes | Yes | AIRQUEST | HRCU-A-CB (Split System: Heat Pump with Remote Outdoor Unit-Air-Source) | Centrally-Ducted | DLCURAH24ABK | HE32936 | *92MSN0601714A* | 23400 | 17 | 10 | 8.5 | 25200 | 26000 | 103.2% | 2.24 | 18400 | R-410A
215291975 | 1.95 | Yes | Yes | AIRQUEST | HRCU-A-CB (Split System: Heat Pump with Remote Outdoor Unit-Air-Source) | Centrally-Ducted | DLCURAH24ABK | H,GG33936 | *92MSN0601714A* | 23400 | 17 | 10 | 8.5 | 25200 | 26000 | 103.2% | 2.24 | 18400 | R-410A
215291976 | 1.95 | Yes | Yes | AIRQUEST | HRCU-A-CB (Split System: Heat Pump with Remote Outdoor Unit-Air-Source) | Centrally-Ducted | DLCURAH24ABK | HG33936 | *92MSN0601714A* | 23400 | 17 | 10 | 8.5 | 25200 | 26000 | 103.2% | 2.24 | 18400 | R-410A
215291977 | 1.95 | Yes | Yes | AIRQUEST | HRCU-A-CB (Split System: Heat Pump with Remote Outdoor Unit-Air-Source) | Centrally-Ducted | DLCURAH24ABK | H,GE33936 | *92MSN0601714A* | 23400 | 17 | 10 | 8.5 | 25200 | 26000 | 103.2% | 2.24 | 18400 | R-410A
215291978 | 1.95 | Yes | Yes | AIRQUEST | HRCU-A-CB (Split System: Heat Pump with Remote Outdoor Unit-Air-Source) | Centrally-Ducted | DLCURAH24ABK | HE33936 | *92MSN0601714A* | 23400 | 17 | 10 | 8.5 | 25200 | 26000 | 103.2% | 2.24 | 18400 | R-410A
215291979 | 1.97 | Yes | Yes | AIRQUEST | HRCU-A-CB (Split System: Heat Pump with Remote Outdoor Unit-Air-Source) | Centrally-Ducted | DLCURAH24ABK | H,GG34936 | *92MSN0601714A* | 23600 | 17 | 10.5 | 8.5 | 24800 | 24000 | 96.77% | 2.02 | 18100 | R-410A
215291980 | 1.97 | Yes | Yes | AIRQUEST | HRCU-A-CB (Split System: Heat Pump with Remote Outdoor Unit-Air-Source) | Centrally-Ducted | DLCURAH24ABK | HG34936 | *92MSN0601714A* | 23600 | 17 | 10.5 | 8.5 | 24800 | 24000 | 96.77% | 2.02 | 18100 | R-410A
215291981 | 1.97 | Yes | Yes | AIRQUEST | HRCU-A-CB (Split System: Heat Pump with Remote Outdoor Unit-Air-Source) | Centrally-Ducted | DLCURAH24ABK | H,GE34936 | *92MSN0601714A* | 23600 | 17 | 10.5 | 8.5 | 24800 | 24000 | 96.77% | 2.02 | 18100 | R-410A
215291982 | 1.97 | Yes | Yes | AIRQUEST | HRCU-A-CB (Split System: Heat Pump with Remote Outdoor Unit-Air-Source) | Centrally-Ducted | DLCURAH24ABK | HE34936 | *92MSN0601714A* | 23600 | 17 | 10.5 | 8.5 | 24800 | 24000 | 96.77% | 2.02 | 18100 | R-410A
215291983 | 1.97 | Yes | Yes | AIRQUEST | HRCU-A-CB (Split System: Heat Pump with Remote Outdoor Unit-Air-Source) | Centrally-Ducted | DLCURAH24ABK | H,GG35936 | *92MSN0601714A* | 23600 | 17 | 10.5 | 8.5 | 24800 | 24000 | 96.77% | 2.02 | 18100 | R-410A
215291984 | 1.97 | Yes | Yes | AIRQUEST | HRCU-A-CB (Split System: Heat Pump with Remote Outdoor Unit-Air-Source) | Centrally-Ducted | DLCURAH24ABK | HG35936 | *92MSN0601714A* | 23600 | 17 | 10.5 | 8.5 | 24800 | 24000 | 96.77% | 2.02 | 18100 | R-410A
215291985 | 1.97 | Yes | Yes | AIRQUEST | HRCU-A-CB (Split System: Heat Pump with Remote Outdoor Unit-Air-Source) | Centrally-Ducted | DLCURAH24ABK | H,GE35936 | *92MSN0601714A* | 23600 | 17 | 10.5 | 8.5 | 24800 | 24000 | 96.77% | 2.02 | 18100 | R-410A
215291986 | 1.97 | Yes | Yes | AIRQUEST | HRCU-A-CB (Split System: Heat Pump with Remote Outdoor Unit-Air-Source) | Centrally-Ducted | DLCURAH24ABK | HE35936 | *92MSN0601714A* | 23600 | 17 | 10.5 | 8.5 | 24800 | 24000 | 96.77% | 2.02 | 18100 | R-410A
215291987 | 1.97 | Yes | Yes | AIRQUEST | HRCU-A-CB (Split System: Heat Pump with Remote Outdoor Unit-Air-Source) | Centrally-Ducted | DLCURAH24ABK | H,GG36936 | *92MSN0601714A* | 23600 | 17 | 10.5 | 8.5 | 24800 | 24000 | 96.77% | 2.02 | 18100 | R-410A
215291988 | 1.97 | Yes | Yes | AIRQUEST | HRCU-A-CB (Split System: Heat Pump with Remote Outdoor Unit-Air-Source) | Centrally-Ducted | DLCURAH24ABK | H,GG37936 | *92MSN0601714A* | 23600 | 17 | 10.5 | 8.5 | 24800 | 24000 | 96.77% | 2.02 | 18100 | R-410A
215291989 | 1.87 | No | No | AIRQUEST | HRCU-A-CB (Split System: Heat Pump with Remote Outdoor Unit-Air-Source) | Centrally-Ducted | DLCURAH24ABK | H,GG30924 | *92MSN0601714A* | 22400 | 17 | 9.5 | 8.5 | 24600 | 23200 | 94.31% | 1.96 | 18100 | R-410A
215291990 | 1.87 | No | No | AIRQUEST | HRCU-A-CB (Split System: Heat Pump with Remote Outdoor Unit-Air-Source) | Centrally-Ducted | DLCURAH24ABK | H,GE30924 | *92MSN0601714A* | 22400 | 17 | 9.5 | 8.5 | 24600 | 23200 | 94.31% | 1.96 | 18100 | R-410A
215291991 | 1.87 | No | No | AIRQUEST | HRCU-A-CB (Split System: Heat Pump with Remote Outdoor Unit-Air-Source) | Centrally-Ducted | DLCURAH24ABK | HE30924 | *92MSN0601714A* | 22400 | 17 | 9.5 | 8.5 | 24600 | 23200 | 94.31% | 1.96 | 18100 | R-410A
215291992 | 1.95 | Yes | Yes | AIRQUEST | HRCU-A-CB (Split System: Heat Pump with Remote Outdoor Unit-Air-Source) | Centrally-Ducted | DLCURAH24ABK | HG7J924 | *92MSN0601714A* | 23400 | 17 | 10 | 8.5 | 25200 | 26000 | 103.2% | 2.24 | 18400 | R-410A
215291993 | 1.95 | Yes | Yes | AIRQUEST | HRCU-A-CB (Split System: Heat Pump with Remote Outdoor Unit-Air-Source) | Centrally-Ducted | DLCURAH24ABK | HG7J936 | *92MSN0601714A* | 23400 | 17 | 10 | 8.5 | 25200 | 26000 | 103.2% | 2.24 | 18400 | R-410A
215291994 | 1.95 | Yes | Yes | AIRQUEST | HRCU-A-CB (Split System: Heat Pump with Remote Outdoor Unit-Air-Source) | Centrally-Ducted | DLCURAH24ABK | H,GE7J924 | *92MSN0601714A* | 23400 | 17 | 10 | 8.5 | 25200 | 26000 | 103.2% | 2.24 | 18400 | R-410A
215291995 | 1.95 | Yes | Yes | AIRQUEST | HRCU-A-CB (Split System: Heat Pump with Remote Outdoor Unit-Air-Source) | Centrally-Ducted | DLCURAH24ABK | H,GE7J936 | *92MSN0601714A* | 23400 | 17 | 10 | 8.5 | 25200 | 26000 | 103.2% | 2.24 | 18400 | R-410A
215291996 | 1.95 | Yes | Yes | AIRQUEST | HRCU-A-CB (Split System: Heat Pump with Remote Outdoor Unit-Air-Source) | Centrally-Ducted | DLCURAH24ABK | HE7J936 | *92MSN0601714A* | 23400 | 17 | 10 | 8.5 | 25200 | 26000 | 103.2% | 2.24 | 18400 | R-410A
215291997 | 1.95 | Yes | Yes | AIRQUEST | HRCU-A-CB (Split System: Heat Pump with Remote Outdoor Unit-Air-Source) | Centrally-Ducted | DLCURAH24ABK | HG8J936 | *92MSN0601714A* | 23400 | 17 | 10.5 | 8.5 | 24800 | 24000 | 96.77% | 2.02 | 18100 | R-410A
215291998 | 1.95 | Yes | Yes | AIRQUEST | HRCU-A-CB (Split System: Heat Pump with Remote Outdoor Unit-Air-Source) | Centrally-Ducted | DLCURAH24ABK | H,GE8J936 | *92MSN0601714A* | 23400 | 17 | 10.5 | 8.5 | 24800 | 23800 | 95.97% | 2.02 | 18100 | R-410A
215291999 | 1.95 | Yes | Yes | AIRQUEST | HRCU-A-CB (Split System: Heat Pump with Remote Outdoor Unit-Air-Source) | Centrally-Ducted | DLCURAH24ABK | HE8J936 | *92MSN0601714A* | 23400 | 17 | 10.5 | 8.5 | 24800 | 23800 | 95.97% | 2.02 | 18100 | R-410A
215292000 | 1.97 | Yes | Yes | AIRQUEST | HRCU-A-CB (Split System: Heat Pump with Remote Outdoor Unit-Air-Source) | Centrally-Ducted | DLCURAH24ABK | H,GG9J936 | *92MSN0601714A* | 23600 | 17 | 10.5 | 8.5 | 24800 | 23800 | 95.97% | 2.02 | 18100 | R-410A
215292001 | 1.97 | Yes | Yes | AIRQUEST | HRCU-A-CB (Split System: Heat Pump with Remote Outdoor Unit-Air-Source) | Centrally-Ducted | DLCURAH24ABK | HG9J936 | *92MSN0601714A* | 23600 | 17 | 10.5 | 8.5 | 24800 | 23800 | 95.97% | 2.02 | 18100 | R-410A
215292002 | 1.97 | Yes | Yes | AIRQUEST | HRCU-A-CB (Split System: Heat Pump with Remote Outdoor Unit-Air-Source) | Centrally-Ducted | DLCURAH24ABK | H,GE9J936 | *92MSN0601714A* | 23600 | 17 | 10.5 | 8.5 | 24800 | 24000 | 96.77% | 2.02 | 18100 | R-410A
215292003 | 1.97 | Yes | Yes | AIRQUEST | HRCU-A-CB (Split System: Heat Pump with Remote Outdoor Unit-Air-Source) | Centrally-Ducted | DLCURAH24ABK | H,GG1K936 | *92MSN0601714A* | 23600 | 17 | 10.5 | 8.5 | 24800 | 24000 | 96.77% | 2.02 | 18100 | R-410A
215292004 | 1.97 | Yes | Yes | AIRQUEST | HRCU-A-CB (Split System: Heat Pump with Remote Outdoor Unit-Air-Source) | Centrally-Ducted | DLCURAH24ABK | H,GE1K936 | *92MSN0601714A* | 23600 | 17 | 10.5 | 8.5 | 24800 | 24000 | 96.77% | 2.02 | 18100 | R-410A
215292005 | 1.97 | Yes | Yes | AIRQUEST | HRCU-A-CB (Split System: Heat Pump with Remote Outdoor Unit-Air-Source) | Centrally-Ducted | DLCURAH24ABK | H,GG80936 | *92MSN0601714A* | 23600 | 17 | 10.5 | 8.5 | 24800 | 24000 | 96.77% | 2.02 | 18100 | R-410A
215292006 | 1.97 | Yes | Yes | AIRQUEST | HRCU-A-CB (Split System: Heat Pump with Remote Outdoor Unit-Air-Source) | Centrally-Ducted | DLCURAH24ABK | HG80936 | *92MSN0601714A* | 23600 | 17 | 10.5 | 8.5 | 24800 | 24000 | 96.77% | 2.02 | 18100 | R-410A
215292007 | 1.97 | Yes | Yes | AIRQUEST | HRCU-A-CB (Split System: Heat Pump with Remote Outdoor Unit-Air-Source) | Centrally-Ducted | DLCURAH24ABK | H,GG81936 | *92MSN0601714A* | 23600 | 17 | 10.5 | 8.5 | 24800 | 24000 | 96.77% | 2.02 | 18100 | R-410A
215292008 | 1.97 | Yes | Yes | AIRQUEST | HRCU-A-CB (Split System: Heat Pump with Remote Outdoor Unit-Air-Source) | Centrally-Ducted | DLCURAH24ABK | HG81936 | *92MSN0601714A* | 23600 | 17 | 10.5 | 8.5 | 24800 | 24000 | 96.77% | 2.02 | 18100 | R-410A
215292009 | 1.83 | No | No | AIRQUEST | HRCU-A-CB (Split System: Heat Pump with Remote Outdoor Unit-Air-Source) | Centrally-Ducted | DLCURAH24ABK | H,GE22936 | *92MSN0801716A* | 22000 | 17 | 9.5 | 8.45 | 24600 | 24200 | 98.37% | 2.04 | 18100 | R-410A
215292010 | 1.88 | Yes | Yes | AIRQUEST | HRCU-A-CB (Split System: Heat Pump with Remote Outdoor Unit-Air-Source) | Centrally-Ducted | DLCURAH24ABK | H,GE23936 | *92MSN0801716A* | 22600 | 17 | 10 | 8.5 | 24600 | 24200 | 98.37% | 2.04 | 18100 | R-410A
215292011 | 1.93 | Yes | Yes | AIRQUEST | HRCU-A-CB (Split System: Heat Pump with Remote Outdoor Unit-Air-Source) | Centrally-Ducted | DLCURAH24ABK | H,GG24936 | *92MSN0801716A* | 23200 | 17 | 10 | 9 | 25200 | 26400 | 104.8% | 2.3 | 18300 | R-410A
215292012 | 1.93 | Yes | Yes | AIRQUEST | HRCU-A-CB (Split System: Heat Pump with Remote Outdoor Unit-Air-Source) | Centrally-Ducted | DLCURAH24ABK | H,GE24936 | *92MSN0801716A* | 23200 | 17 | 10 | 9 | 25200 | 26400 | 104.8% | 2.3 | 18300 | R-410A
215292013 | 1.87 | Yes | Yes | AIRQUEST | HRCU-A-CB (Split System: Heat Pump with Remote Outdoor Unit-Air-Source) | Centrally-Ducted | DLCURAH24ABK | H,GG31924 | *92MSN0801716A* | 22400 | 17 | 10 | 8.5 | 24600 | 24200 | 98.37% | 2.04 | 18100 | R-410A
215292014 | 1.87 | Yes | Yes | AIRQUEST | HRCU-A-CB (Split System: Heat Pump with Remote Outdoor Unit-Air-Source) | Centrally-Ducted | DLCURAH24ABK | H,GG31930 | *92MSN0801716A* | 22400 | 17 | 10 | 8.5 | 24600 | 24200 | 98.37% | 2.04 | 18100 | R-410A
215292015 | 1.87 | Yes | Yes | AIRQUEST | HRCU-A-CB (Split System: Heat Pump with Remote Outdoor Unit-Air-Source) | Centrally-Ducted | DLCURAH24ABK | HG31930 | *92MSN0801716A* | 22400 | 17 | 10 | 8.5 | 24600 | 24200 | 98.37% | 2.04 | 18100 | R-410A
215292016 | 1.87 | Yes | Yes | AIRQUEST | HRCU-A-CB (Split System: Heat Pump with Remote Outdoor Unit-Air-Source) | Centrally-Ducted | DLCURAH24ABK | H,GE31924 | *92MSN0801716A* | 22400 | 17 | 10 | 8.5 | 24600 | 24200 | 98.37% | 2.04 | 18100 | R-410A
215292017 | 1.87 | Yes | Yes | AIRQUEST | HRCU-A-CB (Split System: Heat Pump with Remote Outdoor Unit-Air-Source) | Centrally-Ducted | DLCURAH24ABK | H,GE31930 | *92MSN0801716A* | 22400 | 17 | 10 | 8.5 | 24600 | 24200 | 98.37% | 2.04 | 18100 | R-410A
215292018 | 1.87 | Yes | Yes | AIRQUEST | HRCU-A-CB (Split System: Heat Pump with Remote Outdoor Unit-Air-Source) | Centrally-Ducted | DLCURAH24ABK | HE31924 | *92MSN0801716A* | 22400 | 17 | 10 | 8.5 | 24600 | 24200 | 98.37% | 2.04 | 18100 | R-410A
215292019 | 1.87 | Yes | Yes | AIRQUEST | HRCU-A-CB (Split System: Heat Pump with Remote Outdoor Unit-Air-Source) | Centrally-Ducted | DLCURAH24ABK | HE31930 | *92MSN0801716A* | 22400 | 17 | 10 | 8.5 | 24600 | 24200 | 98.37% | 2.04 | 18100 | R-410A
215292020 | 1.93 | Yes | Yes | AIRQUEST | HRCU-A-CB (Split System: Heat Pump with Remote Outdoor Unit-Air-Source) | Centrally-Ducted | DLCURAH24ABK | H,GG32930 | *92MSN0801716A* | 23200 | 17 | 10 | 9 | 25200 | 26400 | 104.8% | 2.3 | 18300 | R-410A
215292021 | 1.93 | Yes | Yes | AIRQUEST | HRCU-A-CB (Split System: Heat Pump with Remote Outdoor Unit-Air-Source) | Centrally-Ducted | DLCURAH24ABK | H,GG32936 | *92MSN0801716A* | 23200 | 17 | 10 | 9 | 25200 | 26400 | 104.8% | 2.3 | 18300 | R-410A
215292022 | 1.93 | Yes | Yes | AIRQUEST | HRCU-A-CB (Split System: Heat Pump with Remote Outdoor Unit-Air-Source) | Centrally-Ducted | DLCURAH24ABK | HG32924 | *92MSN0801716A* | 23200 | 17 | 10 | 9 | 25200 | 26400 | 104.8% | 2.3 | 18300 | R-410A
215292023 | 1.93 | Yes | Yes | AIRQUEST | HRCU-A-CB (Split System: Heat Pump with Remote Outdoor Unit-Air-Source) | Centrally-Ducted | DLCURAH24ABK | HG32936 | *92MSN0801716A* | 23200 | 17 | 10 | 9 | 25200 | 26400 | 104.8% | 2.3 | 18300 | R-410A
215292024 | 1.93 | Yes | Yes | AIRQUEST | HRCU-A-CB (Split System: Heat Pump with Remote Outdoor Unit-Air-Source) | Centrally-Ducted | DLCURAH24ABK | H,GE32930 | *92MSN0801716A* | 23200 | 17 | 10 | 9 | 25200 | 26400 | 104.8% | 2.3 | 18300 | R-410A
215292025 | 1.93 | Yes | Yes | AIRQUEST | HRCU-A-CB (Split System: Heat Pump with Remote Outdoor Unit-Air-Source) | Centrally-Ducted | DLCURAH24ABK | H,GE32936 | *92MSN0801716A* | 23200 | 17 | 10 | 9 | 25200 | 26400 | 104.8% | 2.3 | 18300 | R-410A
215292026 | 1.93 | Yes | Yes | AIRQUEST | HRCU-A-CB (Split System: Heat Pump with Remote Outdoor Unit-Air-Source) | Centrally-Ducted | DLCURAH24ABK | HE32936 | *92MSN0801716A* | 23200 | 17 | 10 | 9 | 25200 | 26400 | 104.8% | 2.3 | 18300 | R-410A
215292027 | 1.93 | Yes | Yes | AIRQUEST | HRCU-A-CB (Split System: Heat Pump with Remote Outdoor Unit-Air-Source) | Centrally-Ducted | DLCURAH24ABK | H,GG33936 | *92MSN0801716A* | 23200 | 17 | 10 | 9 | 25200 | 26400 | 104.8% | 2.3 | 18300 | R-410A
215292028 | 1.93 | Yes | Yes | AIRQUEST | HRCU-A-CB (Split System: Heat Pump with Remote Outdoor Unit-Air-Source) | Centrally-Ducted | DLCURAH24ABK | HG33936 | *92MSN0801716A* | 23200 | 17 | 10 | 9 | 25200 | 26400 | 104.8% | 2.3 | 18300 | R-410A
215292029 | 1.93 | Yes | Yes | AIRQUEST | HRCU-A-CB (Split System: Heat Pump with Remote Outdoor Unit-Air-Source) | Centrally-Ducted | DLCURAH24ABK | H,GE33936 | *92MSN0801716A* | 23200 | 17 | 10 | 9 | 25200 | 26400 | 104.8% | 2.3 | 18300 | R-410A
215292030 | 1.93 | Yes | Yes | AIRQUEST | HRCU-A-CB (Split System: Heat Pump with Remote Outdoor Unit-Air-Source) | Centrally-Ducted | DLCURAH24ABK | HE33936 | *92MSN0801716A* | 23200 | 17 | 10 | 9 | 25200 | 26400 | 104.8% | 2.3 | 18300 | R-410A
215292031 | 1.97 | Yes | Yes | AIRQUEST | HRCU-A-CB (Split System: Heat Pump with Remote Outdoor Unit-Air-Source) | Centrally-Ducted | DLCURAH24ABK | H,GG34936 | *92MSN0801716A* | 23600 | 17 | 10.5 | 8.5 | 24600 | 24200 | 98.37% | 2.04 | 18100 | R-410A
215292032 | 1.97 | Yes | Yes | AIRQUEST | HRCU-A-CB (Split System: Heat Pump with Remote Outdoor Unit-Air-Source) | Centrally-Ducted | DLCURAH24ABK | HG34936 | *92MSN0801716A* | 23600 | 17 | 10.5 | 8.5 | 24600 | 24200 | 98.37% | 2.04 | 18100 | R-410A
215292033 | 1.97 | Yes | Yes | AIRQUEST | HRCU-A-CB (Split System: Heat Pump with Remote Outdoor Unit-Air-Source) | Centrally-Ducted | DLCURAH24ABK | H,GE34936 | *92MSN0801716A* | 23600 | 17 | 10.5 | 8.5 | 24600 | 24200 | 98.37% | 2.04 | 18100 | R-410A
215292034 | 1.97 | Yes | Yes | AIRQUEST | HRCU-A-CB (Split System: Heat Pump with Remote Outdoor Unit-Air-Source) | Centrally-Ducted | DLCURAH24ABK | HE34936 | *92MSN0801716A* | 23600 | 17 | 10.5 | 8.5 | 24600 | 24200 | 98.37% | 2.04 | 18100 | R-410A
215292035 | 1.97 | Yes | Yes | AIRQUEST | HRCU-A-CB (Split System: Heat Pump with Remote Outdoor Unit-Air-Source) | Centrally-Ducted | DLCURAH24ABK | H,GG35936 | *92MSN0801716A* | 23600 | 17 | 10.5 | 8.5 | 24600 | 24200 | 98.37% | 2.04 | 18100 | R-410A
215292036 | 1.97 | Yes | Yes | AIRQUEST | HRCU-A-CB (Split System: Heat Pump with Remote Outdoor Unit-Air-Source) | Centrally-Ducted | DLCURAH24ABK | HG35936 | *92MSN0801716A* | 23600 | 17 | 10.5 | 8.5 | 24600 | 24200 | 98.37% | 2.04 | 18100 | R-410A
215292037 | 1.97 | Yes | Yes | AIRQUEST | HRCU-A-CB (Split System: Heat Pump with Remote Outdoor Unit-Air-Source) | Centrally-Ducted | DLCURAH24ABK | H,GE35936 | *92MSN0801716A* | 23600 | 17 | 10.5 | 8.5 | 24600 | 24200 | 98.37% | 2.04 | 18100 | R-410A
215292038 | 1.97 | Yes | Yes | AIRQUEST | HRCU-A-CB (Split System: Heat Pump with Remote Outdoor Unit-Air-Source) | Centrally-Ducted | DLCURAH24ABK | HE35936 | *92MSN0801716A* | 23600 | 17 | 10.5 | 8.5 | 24600 | 24200 | 98.37% | 2.04 | 18100 | R-410A
215292039 | 1.97 | Yes | Yes | AIRQUEST | HRCU-A-CB (Split System: Heat Pump with Remote Outdoor Unit-Air-Source) | Centrally-Ducted | DLCURAH24ABK | H,GG36936 | *92MSN0801716A* | 23600 | 17 | 10.5 | 8.5 | 24600 | 24200 | 98.37% | 2.04 | 18100 | R-410A
215292040 | 2.02 | Yes | Yes | AIRQUEST | HRCU-A-CB (Split System: Heat Pump with Remote Outdoor Unit-Air-Source) | Centrally-Ducted | DLCURAH24ABK | H,GG37936 | *92MSN0801716A* | 24200 | 17 | 10.5 | 8.5 | 23800 | 21400 | 89.92% | 1.82 | 17900 | R-410A
215292041 | 1.87 | No | No | AIRQUEST | HRCU-A-CB (Split System: Heat Pump with Remote Outdoor Unit-Air-Source) | Centrally-Ducted | DLCURAH24ABK | H,GG30924 | *92MSN0801716A* | 22400 | 17 | 9.5 | 8.5 | 24600 | 23400 | 95.12% | 2 | 18000 | R-410A
215292042 | 1.87 | No | No | AIRQUEST | HRCU-A-CB (Split System: Heat Pump with Remote Outdoor Unit-Air-Source) | Centrally-Ducted | DLCURAH24ABK | H,GE30924 | *92MSN0801716A* | 22400 | 17 | 9.5 | 8.5 | 24600 | 23400 | 95.12% | 2 | 18000 | R-410A
215292043 | 1.87 | No | No | AIRQUEST | HRCU-A-CB (Split System: Heat Pump with Remote Outdoor Unit-Air-Source) | Centrally-Ducted | DLCURAH24ABK | HE30924 | *92MSN0801716A* | 22400 | 17 | 9.5 | 8.5 | 24600 | 23400 | 95.12% | 2 | 18000 | R-410A
215292044 | 1.93 | Yes | Yes | AIRQUEST | HRCU-A-CB (Split System: Heat Pump with Remote Outdoor Unit-Air-Source) | Centrally-Ducted | DLCURAH24ABK | HG7J924 | *92MSN0801716A* | 23200 | 17 | 10 | 9 | 25200 | 26400 | 104.8% | 2.3 | 18300 | R-410A
215292045 | 1.93 | Yes | Yes | AIRQUEST | HRCU-A-CB (Split System: Heat Pump with Remote Outdoor Unit-Air-Source) | Centrally-Ducted | DLCURAH24ABK | HG7J936 | *92MSN0801716A* | 23200 | 17 | 10 | 9 | 25200 | 26400 | 104.8% | 2.3 | 18300 | R-410A
215292046 | 1.93 | Yes | Yes | AIRQUEST | HRCU-A-CB (Split System: Heat Pump with Remote Outdoor Unit-Air-Source) | Centrally-Ducted | DLCURAH24ABK | H,GE7J924 | *92MSN0801716A* | 23200 | 17 | 10 | 9 | 25200 | 26400 | 104.8% | 2.3 | 18300 | R-410A
215292047 | 1.93 | Yes | Yes | AIRQUEST | HRCU-A-CB (Split System: Heat Pump with Remote Outdoor Unit-Air-Source) | Centrally-Ducted | DLCURAH24ABK | H,GE7J936 | *92MSN0801716A* | 23200 | 17 | 10 | 9 | 25200 | 26400 | 104.8% | 2.3 | 18300 | R-410A
215292048 | 1.93 | Yes | Yes | AIRQUEST | HRCU-A-CB (Split System: Heat Pump with Remote Outdoor Unit-Air-Source) | Centrally-Ducted | DLCURAH24ABK | HE7J936 | *92MSN0801716A* | 23200 | 17 | 10 | 9 | 25200 | 26400 | 104.8% | 2.3 | 18300 | R-410A
215292049 | 1.95 | Yes | Yes | AIRQUEST | HRCU-A-CB (Split System: Heat Pump with Remote Outdoor Unit-Air-Source) | Centrally-Ducted | DLCURAH24ABK | HG8J936 | *92MSN0801716A* | 23400 | 17 | 10.5 | 8.5 | 24600 | 24200 | 98.37% | 2.04 | 18100 | R-410A
215292050 | 1.95 | Yes | Yes | AIRQUEST | HRCU-A-CB (Split System: Heat Pump with Remote Outdoor Unit-Air-Source) | Centrally-Ducted | DLCURAH24ABK | H,GE8J936 | *92MSN0801716A* | 23400 | 17 | 10.5 | 8.5 | 24600 | 24200 | 98.37% | 2.04 | 18100 | R-410A
215292051 | 1.95 | Yes | Yes | AIRQUEST | HRCU-A-CB (Split System: Heat Pump with Remote Outdoor Unit-Air-Source) | Centrally-Ducted | DLCURAH24ABK | HE8J936 | *92MSN0801716A* | 23400 | 17 | 10.5 | 8.5 | 24600 | 24200 | 98.37% | 2.04 | 18100 | R-410A
215292052 | 1.97 | Yes | Yes | AIRQUEST | HRCU-A-CB (Split System: Heat Pump with Remote Outdoor Unit-Air-Source) | Centrally-Ducted | DLCURAH24ABK | H,GG9J936 | *92MSN0801716A* | 23600 | 17 | 10.5 | 8.5 | 24600 | 24200 | 98.37% | 2.04 | 18100 | R-410A
215292053 | 1.97 | Yes | Yes | AIRQUEST | HRCU-A-CB (Split System: Heat Pump with Remote Outdoor Unit-Air-Source) | Centrally-Ducted | DLCURAH24ABK | HG9J936 | *92MSN0801716A* | 23600 | 17 | 10.5 | 8.5 | 24600 | 24200 | 98.37% | 2.04 | 18100 | R-410A
215292054 | 1.97 | Yes | Yes | AIRQUEST | HRCU-A-CB (Split System: Heat Pump with Remote Outdoor Unit-Air-Source) | Centrally-Ducted | DLCURAH24ABK | H,GE9J936 | *92MSN0801716A* | 23600 | 17 | 10.5 | 8.5 | 24600 | 24200 | 98.37% | 2.04 | 18100 | R-410A
215292055 | 1.97 | Yes | Yes | AIRQUEST | HRCU-A-CB (Split System: Heat Pump with Remote Outdoor Unit-Air-Source) | Centrally-Ducted | DLCURAH24ABK | H,GG1K936 | *92MSN0801716A* | 23600 | 17 | 10.5 | 8.5 | 24600 | 24200 | 98.37% | 2.04 | 18100 | R-410A
215292056 | 1.97 | Yes | Yes | AIRQUEST | HRCU-A-CB (Split System: Heat Pump with Remote Outdoor Unit-Air-Source) | Centrally-Ducted | DLCURAH24ABK | H,GE1K936 | *92MSN0801716A* | 23600 | 17 | 10.5 | 8.5 | 24600 | 24200 | 98.37% | 2.04 | 18100 | R-410A
215292057 | 1.97 | Yes | Yes | AIRQUEST | HRCU-A-CB (Split System: Heat Pump with Remote Outdoor Unit-Air-Source) | Centrally-Ducted | DLCURAH24ABK | H,GG80936 | *92MSN0801716A* | 23600 | 17 | 10.5 | 8.5 | 24600 | 24200 | 98.37% | 2.04 | 18100 | R-410A
215292058 | 1.97 | Yes | Yes | AIRQUEST | HRCU-A-CB (Split System: Heat Pump with Remote Outdoor Unit-Air-Source) | Centrally-Ducted | DLCURAH24ABK | HG80936 | *92MSN0801716A* | 23600 | 17 | 10.5 | 8.5 | 24600 | 24200 | 98.37% | 2.04 | 18100 | R-410A
215292059 | 1.97 | Yes | Yes | AIRQUEST | HRCU-A-CB (Split System: Heat Pump with Remote Outdoor Unit-Air-Source) | Centrally-Ducted | DLCURAH24ABK | H,GG81936 | *92MSN0801716A* | 23600 | 17 | 10.5 | 8.5 | 24600 | 24200 | 98.37% | 2.04 | 18100 | R-410A
215292060 | 1.97 | Yes | Yes | AIRQUEST | HRCU-A-CB (Split System: Heat Pump with Remote Outdoor Unit-Air-Source) | Centrally-Ducted | DLCURAH24ABK | HG81936 | *92MSN0801716A* | 23600 | 17 | 10.5 | 8.5 | 24600 | 24200 | 98.37% | 2.04 | 18100 | R-410A
215292061 | 1.83 | No | No | AIRQUEST | HRCU-A-CB (Split System: Heat Pump with Remote Outdoor Unit-Air-Source) | Centrally-Ducted | DLCURAH24ABK | H,GE22936 | *92MSN0802120A* | 22000 | 17 | 9 | 8.45 | 24400 | 23600 | 96.72% | 2.02 | 18000 | R-410A
215292062 | 1.88 | No | No | AIRQUEST | HRCU-A-CB (Split System: Heat Pump with Remote Outdoor Unit-Air-Source) | Centrally-Ducted | DLCURAH24ABK | H,GE23936 | *92MSN0802120A* | 22600 | 17 | 9.5 | 8.5 | 24400 | 23600 | 96.72% | 2.02 | 18000 | R-410A
215292063 | 1.9 | Yes | Yes | AIRQUEST | HRCU-A-CB (Split System: Heat Pump with Remote Outdoor Unit-Air-Source) | Centrally-Ducted | DLCURAH24ABK | H,GG24936 | *92MSN0802120A* | 22800 | 17 | 10 | 8.5 | 24600 | 24400 | 99.19% | 2.08 | 18000 | R-410A
215292064 | 1.9 | Yes | Yes | AIRQUEST | HRCU-A-CB (Split System: Heat Pump with Remote Outdoor Unit-Air-Source) | Centrally-Ducted | DLCURAH24ABK | H,GE24936 | *92MSN0802120A* | 22800 | 17 | 10 | 8.5 | 24600 | 24400 | 99.19% | 2.08 | 18000 | R-410A
215292065 | 1.87 | No | No | AIRQUEST | HRCU-A-CB (Split System: Heat Pump with Remote Outdoor Unit-Air-Source) | Centrally-Ducted | DLCURAH24ABK | H,GG31924 | *92MSN0802120A* | 22400 | 17 | 9.5 | 8.5 | 24400 | 23600 | 96.72% | 2.02 | 18000 | R-410A
215292066 | 1.87 | No | No | AIRQUEST | HRCU-A-CB (Split System: Heat Pump with Remote Outdoor Unit-Air-Source) | Centrally-Ducted | DLCURAH24ABK | H,GG31930 | *92MSN0802120A* | 22400 | 17 | 9.5 | 8.5 | 24400 | 23600 | 96.72% | 2.02 | 18000 | R-410A
215292067 | 1.87 | No | No | AIRQUEST | HRCU-A-CB (Split System: Heat Pump with Remote Outdoor Unit-Air-Source) | Centrally-Ducted | DLCURAH24ABK | HG31930 | *92MSN0802120A* | 22400 | 17 | 9.5 | 8.5 | 24400 | 23600 | 96.72% | 2.02 | 18000 | R-410A
215292068 | 1.87 | No | No | AIRQUEST | HRCU-A-CB (Split System: Heat Pump with Remote Outdoor Unit-Air-Source) | Centrally-Ducted | DLCURAH24ABK | H,GE31924 | *92MSN0802120A* | 22400 | 17 | 9.5 | 8.5 | 24400 | 23600 | 96.72% | 2.02 | 18000 | R-410A
215292069 | 1.87 | No | No | AIRQUEST | HRCU-A-CB (Split System: Heat Pump with Remote Outdoor Unit-Air-Source) | Centrally-Ducted | DLCURAH24ABK | H,GE31930 | *92MSN0802120A* | 22400 | 17 | 9.5 | 8.5 | 24400 | 23600 | 96.72% | 2.02 | 18000 | R-410A
215292070 | 1.87 | No | No | AIRQUEST | HRCU-A-CB (Split System: Heat Pump with Remote Outdoor Unit-Air-Source) | Centrally-Ducted | DLCURAH24ABK | HE31924 | *92MSN0802120A* | 22400 | 17 | 9.5 | 8.5 | 24400 | 23600 | 96.72% | 2.02 | 18000 | R-410A
215292071 | 1.87 | No | No | AIRQUEST | HRCU-A-CB (Split System: Heat Pump with Remote Outdoor Unit-Air-Source) | Centrally-Ducted | DLCURAH24ABK | HE31930 | *92MSN0802120A* | 22400 | 17 | 9.5 | 8.5 | 24400 | 23600 | 96.72% | 2.02 | 18000 | R-410A
215292072 | 1.9 | No | No | AIRQUEST | HRCU-A-CB (Split System: Heat Pump with Remote Outdoor Unit-Air-Source) | Centrally-Ducted | DLCURAH24ABK | H,GG32930 | *92MSN0802120A* | 22800 | 17 | 9.5 | 8.5 | 24400 | 23600 | 96.72% | 2.02 | 18000 | R-410A
215292073 | 1.9 | No | No | AIRQUEST | HRCU-A-CB (Split System: Heat Pump with Remote Outdoor Unit-Air-Source) | Centrally-Ducted | DLCURAH24ABK | H,GG32936 | *92MSN0802120A* | 22800 | 17 | 9.5 | 8.5 | 24400 | 23600 | 96.72% | 2.02 | 18000 | R-410A
215292074 | 1.9 | No | No | AIRQUEST | HRCU-A-CB (Split System: Heat Pump with Remote Outdoor Unit-Air-Source) | Centrally-Ducted | DLCURAH24ABK | HG32924 | *92MSN0802120A* | 22800 | 17 | 9.5 | 8.5 | 24400 | 23600 | 96.72% | 2.02 | 18000 | R-410A
215292075 | 1.9 | No | No | AIRQUEST | HRCU-A-CB (Split System: Heat Pump with Remote Outdoor Unit-Air-Source) | Centrally-Ducted | DLCURAH24ABK | HG32936 | *92MSN0802120A* | 22800 | 17 | 9.5 | 8.5 | 24400 | 23600 | 96.72% | 2.02 | 18000 | R-410A
215292076 | 1.9 | No | No | AIRQUEST | HRCU-A-CB (Split System: Heat Pump with Remote Outdoor Unit-Air-Source) | Centrally-Ducted | DLCURAH24ABK | H,GE32930 | *92MSN0802120A* | 22800 | 17 | 9.5 | 8.5 | 24400 | 23600 | 96.72% | 2.02 | 18000 | R-410A
215292077 | 1.9 | No | No | AIRQUEST | HRCU-A-CB (Split System: Heat Pump with Remote Outdoor Unit-Air-Source) | Centrally-Ducted | DLCURAH24ABK | H,GE32936 | *92MSN0802120A* | 22800 | 17 | 9.5 | 8.5 | 24400 | 23600 | 96.72% | 2.02 | 18000 | R-410A
215292078 | 1.9 | No | No | AIRQUEST | HRCU-A-CB (Split System: Heat Pump with Remote Outdoor Unit-Air-Source) | Centrally-Ducted | DLCURAH24ABK | HE32936 | *92MSN0802120A* | 22800 | 17 | 9.5 | 8.5 | 24400 | 23600 | 96.72% | 2.02 | 18000 | R-410A
215292079 | 1.92 | Yes | Yes | AIRQUEST | HRCU-A-CB (Split System: Heat Pump with Remote Outdoor Unit-Air-Source) | Centrally-Ducted | DLCURAH24ABK | H,GG33936 | *92MSN0802120A* | 23000 | 17 | 10 | 8.5 | 24600 | 24400 | 99.19% | 2.08 | 18000 | R-410A
215292080 | 1.92 | Yes | Yes | AIRQUEST | HRCU-A-CB (Split System: Heat Pump with Remote Outdoor Unit-Air-Source) | Centrally-Ducted | DLCURAH24ABK | HG33936 | *92MSN0802120A* | 23000 | 17 | 10 | 8.5 | 24600 | 24400 | 99.19% | 2.08 | 18000 | R-410A
215292081 | 1.92 | Yes | Yes | AIRQUEST | HRCU-A-CB (Split System: Heat Pump with Remote Outdoor Unit-Air-Source) | Centrally-Ducted | DLCURAH24ABK | H,GE33936 | *92MSN0802120A* | 23000 | 17 | 10 | 8.5 | 24600 | 24400 | 99.19% | 2.08 | 18000 | R-410A
215292082 | 1.92 | Yes | Yes | AIRQUEST | HRCU-A-CB (Split System: Heat Pump with Remote Outdoor Unit-Air-Source) | Centrally-Ducted | DLCURAH24ABK | HE33936 | *92MSN0802120A* | 23000 | 17 | 10 | 8.5 | 24600 | 24400 | 99.19% | 2.08 | 18000 | R-410A
215292083 | 1.93 | Yes | Yes | AIRQUEST | HRCU-A-CB (Split System: Heat Pump with Remote Outdoor Unit-Air-Source) | Centrally-Ducted | DLCURAH24ABK | H,GG34936 | *92MSN0802120A* | 23200 | 17 | 10.5 | 8.5 | 24600 | 24400 | 99.19% | 2.08 | 18000 | R-410A
215292084 | 1.93 | Yes | Yes | AIRQUEST | HRCU-A-CB (Split System: Heat Pump with Remote Outdoor Unit-Air-Source) | Centrally-Ducted | DLCURAH24ABK | HG34936 | *92MSN0802120A* | 23200 | 17 | 10.5 | 8.5 | 24600 | 24400 | 99.19% | 2.08 | 18000 | R-410A
215292085 | 1.93 | Yes | Yes | AIRQUEST | HRCU-A-CB (Split System: Heat Pump with Remote Outdoor Unit-Air-Source) | Centrally-Ducted | DLCURAH24ABK | H,GE34936 | *92MSN0802120A* | 23200 | 17 | 10.5 | 8.5 | 24600 | 24400 | 99.19% | 2.08 | 18000 | R-410A
215292086 | 1.93 | Yes | Yes | AIRQUEST | HRCU-A-CB (Split System: Heat Pump with Remote Outdoor Unit-Air-Source) | Centrally-Ducted | DLCURAH24ABK | HE34936 | *92MSN0802120A* | 23200 | 17 | 10.5 | 8.5 | 24600 | 24400 | 99.19% | 2.08 | 18000 | R-410A
215292087 | 1.95 | Yes | Yes | AIRQUEST | HRCU-A-CB (Split System: Heat Pump with Remote Outdoor Unit-Air-Source) | Centrally-Ducted | DLCURAH24ABK | H,GG35936 | *92MSN0802120A* | 23400 | 17 | 10.5 | 8.5 | 24600 | 24400 | 99.19% | 2.08 | 18000 | R-410A
215292088 | 1.95 | Yes | Yes | AIRQUEST | HRCU-A-CB (Split System: Heat Pump with Remote Outdoor Unit-Air-Source) | Centrally-Ducted | DLCURAH24ABK | HG35936 | *92MSN0802120A* | 23400 | 17 | 10.5 | 8.5 | 24600 | 24400 | 99.19% | 2.08 | 18000 | R-410A
215292089 | 1.95 | Yes | Yes | AIRQUEST | HRCU-A-CB (Split System: Heat Pump with Remote Outdoor Unit-Air-Source) | Centrally-Ducted | DLCURAH24ABK | H,GE35936 | *92MSN0802120A* | 23400 | 17 | 10.5 | 8.5 | 24600 | 24400 | 99.19% | 2.08 | 18000 | R-410A
215292090 | 1.95 | Yes | Yes | AIRQUEST | HRCU-A-CB (Split System: Heat Pump with Remote Outdoor Unit-Air-Source) | Centrally-Ducted | DLCURAH24ABK | HE35936 | *92MSN0802120A* | 23400 | 17 | 10.5 | 8.5 | 24600 | 24400 | 99.19% | 2.08 | 18000 | R-410A
215292091 | 1.95 | Yes | Yes | AIRQUEST | HRCU-A-CB (Split System: Heat Pump with Remote Outdoor Unit-Air-Source) | Centrally-Ducted | DLCURAH24ABK | H,GG36936 | *92MSN0802120A* | 23400 | 17 | 10.5 | 8.5 | 24600 | 24400 | 99.19% | 2.08 | 18000 | R-410A
215292092 | 1.95 | Yes | Yes | AIRQUEST | HRCU-A-CB (Split System: Heat Pump with Remote Outdoor Unit-Air-Source) | Centrally-Ducted | DLCURAH24ABK | H,GG37936 | *92MSN0802120A* | 23400 | 17 | 10.5 | 8.5 | 24600 | 24400 | 99.19% | 2.08 | 18000 | R-410A
215292093 | 1.85 | No | No | AIRQUEST | HRCU-A-CB (Split System: Heat Pump with Remote Outdoor Unit-Air-Source) | Centrally-Ducted | DLCURAH24ABK | H,GG30924 | *92MSN0802120A* | 22200 | 17 | 9.5 | 8.5 | 24400 | 23600 | 96.72% | 2.02 | 18000 | R-410A
215292094 | 1.85 | No | No | AIRQUEST | HRCU-A-CB (Split System: Heat Pump with Remote Outdoor Unit-Air-Source) | Centrally-Ducted | DLCURAH24ABK | H,GE30924 | *92MSN0802120A* | 22200 | 17 | 9.5 | 8.5 | 24400 | 23600 | 96.72% | 2.02 | 18000 | R-410A
215292095 | 1.85 | No | No | AIRQUEST | HRCU-A-CB (Split System: Heat Pump with Remote Outdoor Unit-Air-Source) | Centrally-Ducted | DLCURAH24ABK | HE30924 | *92MSN0802120A* | 22200 | 17 | 9.5 | 8.5 | 24400 | 23600 | 96.72% | 2.02 | 18000 | R-410A
215292096 | 1.9 | Yes | Yes | AIRQUEST | HRCU-A-CB (Split System: Heat Pump with Remote Outdoor Unit-Air-Source) | Centrally-Ducted | DLCURAH24ABK | HG7J924 | *92MSN0802120A* | 22800 | 17 | 10 | 8.5 | 24600 | 24400 | 99.19% | 2.08 | 18000 | R-410A
215292097 | 1.9 | Yes | Yes | AIRQUEST | HRCU-A-CB (Split System: Heat Pump with Remote Outdoor Unit-Air-Source) | Centrally-Ducted | DLCURAH24ABK | HG7J936 | *92MSN0802120A* | 22800 | 17 | 10 | 8.5 | 24600 | 24400 | 99.19% | 2.08 | 18000 | R-410A
215292098 | 1.9 | Yes | Yes | AIRQUEST | HRCU-A-CB (Split System: Heat Pump with Remote Outdoor Unit-Air-Source) | Centrally-Ducted | DLCURAH24ABK | H,GE7J924 | *92MSN0802120A* | 22800 | 17 | 10 | 8.5 | 24600 | 24400 | 99.19% | 2.08 | 18000 | R-410A
215292099 | 1.9 | Yes | Yes | AIRQUEST | HRCU-A-CB (Split System: Heat Pump with Remote Outdoor Unit-Air-Source) | Centrally-Ducted | DLCURAH24ABK | H,GE7J936 | *92MSN0802120A* | 22800 | 17 | 10 | 8.5 | 24600 | 24400 | 99.19% | 2.08 | 18000 | R-410A
215292100 | 1.9 | Yes | Yes | AIRQUEST | HRCU-A-CB (Split System: Heat Pump with Remote Outdoor Unit-Air-Source) | Centrally-Ducted | DLCURAH24ABK | HE7J936 | *92MSN0802120A* | 22800 | 17 | 10 | 8.5 | 24600 | 24400 | 99.19% | 2.08 | 18000 | R-410A
215292101 | 1.95 | Yes | Yes | AIRQUEST | HRCU-A-CB (Split System: Heat Pump with Remote Outdoor Unit-Air-Source) | Centrally-Ducted | DLCURAH24ABK | HG8J936 | *92MSN0802120A* | 23400 | 17 | 10 | 8.5 | 24400 | 23600 | 96.72% | 2.02 | 18000 | R-410A
215292102 | 1.95 | Yes | Yes | AIRQUEST | HRCU-A-CB (Split System: Heat Pump with Remote Outdoor Unit-Air-Source) | Centrally-Ducted | DLCURAH24ABK | H,GE8J936 | *92MSN0802120A* | 23400 | 17 | 10 | 8.5 | 24400 | 23600 | 96.72% | 2.02 | 18000 | R-410A
215292103 | 1.95 | Yes | Yes | AIRQUEST | HRCU-A-CB (Split System: Heat Pump with Remote Outdoor Unit-Air-Source) | Centrally-Ducted | DLCURAH24ABK | HE8J936 | *92MSN0802120A* | 23400 | 17 | 10 | 8.5 | 24400 | 23600 | 96.72% | 2.02 | 18000 | R-410A
215292104 | 1.95 | Yes | Yes | AIRQUEST | HRCU-A-CB (Split System: Heat Pump with Remote Outdoor Unit-Air-Source) | Centrally-Ducted | DLCURAH24ABK | H,GG9J936 | *92MSN0802120A* | 23400 | 17 | 10.5 | 8.5 | 24600 | 24400 | 99.19% | 2.08 | 18000 | R-410A
215292105 | 1.95 | Yes | Yes | AIRQUEST | HRCU-A-CB (Split System: Heat Pump with Remote Outdoor Unit-Air-Source) | Centrally-Ducted | DLCURAH24ABK | HG9J936 | *92MSN0802120A* | 23400 | 17 | 10.5 | 8.5 | 24600 | 24400 | 99.19% | 2.08 | 18000 | R-410A
215292106 | 1.95 | Yes | Yes | AIRQUEST | HRCU-A-CB (Split System: Heat Pump with Remote Outdoor Unit-Air-Source) | Centrally-Ducted | DLCURAH24ABK | H,GE9J936 | *92MSN0802120A* | 23400 | 17 | 10.5 | 8.5 | 24600 | 24400 | 99.19% | 2.08 | 18000 | R-410A
215292107 | 1.95 | Yes | Yes | AIRQUEST | HRCU-A-CB (Split System: Heat Pump with Remote Outdoor Unit-Air-Source) | Centrally-Ducted | DLCURAH24ABK | H,GG1K936 | *92MSN0802120A* | 23400 | 17 | 10.5 | 8.5 | 24600 | 24400 | 99.19% | 2.08 | 18000 | R-410A
215292108 | 1.95 | Yes | Yes | AIRQUEST | HRCU-A-CB (Split System: Heat Pump with Remote Outdoor Unit-Air-Source) | Centrally-Ducted | DLCURAH24ABK | H,GE1K936 | *92MSN0802120A* | 23400 | 17 | 10.5 | 8.5 | 24600 | 24400 | 99.19% | 2.08 | 18000 | R-410A
215292109 | 1.95 | Yes | Yes | AIRQUEST | HRCU-A-CB (Split System: Heat Pump with Remote Outdoor Unit-Air-Source) | Centrally-Ducted | DLCURAH24ABK | H,GG80936 | *92MSN0802120A* | 23400 | 17 | 10.5 | 8.5 | 24600 | 24400 | 99.19% | 2.08 | 18000 | R-410A
215292110 | 1.95 | Yes | Yes | AIRQUEST | HRCU-A-CB (Split System: Heat Pump with Remote Outdoor Unit-Air-Source) | Centrally-Ducted | DLCURAH24ABK | HG80936 | *92MSN0802120A* | 23400 | 17 | 10.5 | 8.5 | 24600 | 24400 | 99.19% | 2.08 | 18000 | R-410A
215292111 | 1.95 | Yes | Yes | AIRQUEST | HRCU-A-CB (Split System: Heat Pump with Remote Outdoor Unit-Air-Source) | Centrally-Ducted | DLCURAH24ABK | H,GG81936 | *92MSN0802120A* | 23400 | 17 | 10.5 | 8.5 | 24600 | 24400 | 99.19% | 2.08 | 18000 | R-410A
215292112 | 1.95 | Yes | Yes | AIRQUEST | HRCU-A-CB (Split System: Heat Pump with Remote Outdoor Unit-Air-Source) | Centrally-Ducted | DLCURAH24ABK | HG81936 | *92MSN0802120A* | 23400 | 17 | 10.5 | 8.5 | 24600 | 24400 | 99.19% | 2.08 | 18000 | R-410A
215292113 | 1.83 | No | No | AIRQUEST | HRCU-A-CB (Split System: Heat Pump with Remote Outdoor Unit-Air-Source) | Centrally-Ducted | DLCURAH24ABK | H,GE22936 | *92MSN1002120A* | 22000 | 17 | 9.5 | 8.45 | 24800 | 23800 | 95.97% | 2.02 | 18100 | R-410A
215292114 | 1.88 | Yes | Yes | AIRQUEST | HRCU-A-CB (Split System: Heat Pump with Remote Outdoor Unit-Air-Source) | Centrally-Ducted | DLCURAH24ABK | H,GE23936 | *92MSN1002120A* | 22600 | 17 | 10 | 8.5 | 24800 | 23800 | 95.97% | 2.02 | 18100 | R-410A
215292115 | 1.92 | Yes | Yes | AIRQUEST | HRCU-A-CB (Split System: Heat Pump with Remote Outdoor Unit-Air-Source) | Centrally-Ducted | DLCURAH24ABK | H,GG24936 | *92MSN1002120A* | 23000 | 17 | 10 | 8.5 | 24800 | 23800 | 95.97% | 2.02 | 18100 | R-410A
215292116 | 1.92 | Yes | Yes | AIRQUEST | HRCU-A-CB (Split System: Heat Pump with Remote Outdoor Unit-Air-Source) | Centrally-Ducted | DLCURAH24ABK | H,GE24936 | *92MSN1002120A* | 23000 | 17 | 10 | 8.5 | 24800 | 23800 | 95.97% | 2.02 | 18100 | R-410A
215292117 | 1.88 | Yes | Yes | AIRQUEST | HRCU-A-CB (Split System: Heat Pump with Remote Outdoor Unit-Air-Source) | Centrally-Ducted | DLCURAH24ABK | H,GG31924 | *92MSN1002120A* | 22600 | 17 | 10 | 8.5 | 24800 | 23800 | 95.97% | 2.02 | 18100 | R-410A
215292118 | 1.88 | Yes | Yes | AIRQUEST | HRCU-A-CB (Split System: Heat Pump with Remote Outdoor Unit-Air-Source) | Centrally-Ducted | DLCURAH24ABK | H,GG31930 | *92MSN1002120A* | 22600 | 17 | 10 | 8.5 | 24800 | 23800 | 95.97% | 2.02 | 18100 | R-410A
215292119 | 1.88 | Yes | Yes | AIRQUEST | HRCU-A-CB (Split System: Heat Pump with Remote Outdoor Unit-Air-Source) | Centrally-Ducted | DLCURAH24ABK | HG31930 | *92MSN1002120A* | 22600 | 17 | 10 | 8.5 | 24800 | 23800 | 95.97% | 2.02 | 18100 | R-410A
215292120 | 1.88 | Yes | Yes | AIRQUEST | HRCU-A-CB (Split System: Heat Pump with Remote Outdoor Unit-Air-Source) | Centrally-Ducted | DLCURAH24ABK | H,GE31924 | *92MSN1002120A* | 22600 | 17 | 10 | 8.5 | 24800 | 23800 | 95.97% | 2.02 | 18100 | R-410A
215292121 | 1.88 | Yes | Yes | AIRQUEST | HRCU-A-CB (Split System: Heat Pump with Remote Outdoor Unit-Air-Source) | Centrally-Ducted | DLCURAH24ABK | H,GE31930 | *92MSN1002120A* | 22600 | 17 | 10 | 8.5 | 24800 | 23800 | 95.97% | 2.02 | 18100 | R-410A
215292122 | 1.88 | Yes | Yes | AIRQUEST | HRCU-A-CB (Split System: Heat Pump with Remote Outdoor Unit-Air-Source) | Centrally-Ducted | DLCURAH24ABK | HE31924 | *92MSN1002120A* | 22600 | 17 | 10 | 8.5 | 24800 | 23800 | 95.97% | 2.02 | 18100 | R-410A
215292123 | 1.88 | Yes | Yes | AIRQUEST | HRCU-A-CB (Split System: Heat Pump with Remote Outdoor Unit-Air-Source) | Centrally-Ducted | DLCURAH24ABK | HE31930 | *92MSN1002120A* | 22600 | 17 | 10 | 8.5 | 24800 | 23800 | 95.97% | 2.02 | 18100 | R-410A
215292124 | 1.92 | Yes | Yes | AIRQUEST | HRCU-A-CB (Split System: Heat Pump with Remote Outdoor Unit-Air-Source) | Centrally-Ducted | DLCURAH24ABK | H,GG32930 | *92MSN1002120A* | 23000 | 17 | 10 | 8.5 | 24800 | 23800 | 95.97% | 2.02 | 18100 | R-410A
215292125 | 1.92 | Yes | Yes | AIRQUEST | HRCU-A-CB (Split System: Heat Pump with Remote Outdoor Unit-Air-Source) | Centrally-Ducted | DLCURAH24ABK | H,GG32936 | *92MSN1002120A* | 23000 | 17 | 10 | 8.5 | 24800 | 23800 | 95.97% | 2.02 | 18100 | R-410A
215292126 | 1.92 | Yes | Yes | AIRQUEST | HRCU-A-CB (Split System: Heat Pump with Remote Outdoor Unit-Air-Source) | Centrally-Ducted | DLCURAH24ABK | HG32924 | *92MSN1002120A* | 23000 | 17 | 10 | 8.5 | 24800 | 23800 | 95.97% | 2.02 | 18100 | R-410A
215292127 | 1.92 | Yes | Yes | AIRQUEST | HRCU-A-CB (Split System: Heat Pump with Remote Outdoor Unit-Air-Source) | Centrally-Ducted | DLCURAH24ABK | HG32936 | *92MSN1002120A* | 23000 | 17 | 10 | 8.5 | 24800 | 23800 | 95.97% | 2.02 | 18100 | R-410A
215292128 | 1.92 | Yes | Yes | AIRQUEST | HRCU-A-CB (Split System: Heat Pump with Remote Outdoor Unit-Air-Source) | Centrally-Ducted | DLCURAH24ABK | H,GE32930 | *92MSN1002120A* | 23000 | 17 | 10 | 8.5 | 24800 | 23800 | 95.97% | 2.02 | 18100 | R-410A
215292129 | 1.92 | Yes | Yes | AIRQUEST | HRCU-A-CB (Split System: Heat Pump with Remote Outdoor Unit-Air-Source) | Centrally-Ducted | DLCURAH24ABK | H,GE32936 | *92MSN1002120A* | 23000 | 17 | 10 | 8.5 | 24800 | 23800 | 95.97% | 2.02 | 18100 | R-410A
215292130 | 1.92 | Yes | Yes | AIRQUEST | HRCU-A-CB (Split System: Heat Pump with Remote Outdoor Unit-Air-Source) | Centrally-Ducted | DLCURAH24ABK | HE32936 | *92MSN1002120A* | 23000 | 17 | 10 | 8.5 | 24800 | 23800 | 95.97% | 2.02 | 18100 | R-410A
215292131 | 1.93 | Yes | Yes | AIRQUEST | HRCU-A-CB (Split System: Heat Pump with Remote Outdoor Unit-Air-Source) | Centrally-Ducted | DLCURAH24ABK | H,GG33936 | *92MSN1002120A* | 23200 | 17 | 10 | 8.5 | 24800 | 23800 | 95.97% | 2.02 | 18100 | R-410A
215292132 | 1.93 | Yes | Yes | AIRQUEST | HRCU-A-CB (Split System: Heat Pump with Remote Outdoor Unit-Air-Source) | Centrally-Ducted | DLCURAH24ABK | HG33936 | *92MSN1002120A* | 23200 | 17 | 10 | 8.5 | 24800 | 23800 | 95.97% | 2.02 | 18100 | R-410A
215292133 | 1.93 | Yes | Yes | AIRQUEST | HRCU-A-CB (Split System: Heat Pump with Remote Outdoor Unit-Air-Source) | Centrally-Ducted | DLCURAH24ABK | H,GE33936 | *92MSN1002120A* | 23200 | 17 | 10 | 8.5 | 24800 | 23800 | 95.97% | 2.02 | 18100 | R-410A
215292134 | 1.93 | Yes | Yes | AIRQUEST | HRCU-A-CB (Split System: Heat Pump with Remote Outdoor Unit-Air-Source) | Centrally-Ducted | DLCURAH24ABK | HE33936 | *92MSN1002120A* | 23200 | 17 | 10 | 8.5 | 24800 | 23800 | 95.97% | 2.02 | 18100 | R-410A
215292135 | 1.97 | Yes | Yes | AIRQUEST | HRCU-A-CB (Split System: Heat Pump with Remote Outdoor Unit-Air-Source) | Centrally-Ducted | DLCURAH24ABK | H,GG34936 | *92MSN1002120A* | 23600 | 17 | 10.5 | 8.5 | 24800 | 23800 | 95.97% | 2.02 | 18100 | R-410A
215292136 | 1.97 | Yes | Yes | AIRQUEST | HRCU-A-CB (Split System: Heat Pump with Remote Outdoor Unit-Air-Source) | Centrally-Ducted | DLCURAH24ABK | HG34936 | *92MSN1002120A* | 23600 | 17 | 10.5 | 8.5 | 24800 | 23800 | 95.97% | 2.02 | 18100 | R-410A
215292137 | 1.97 | Yes | Yes | AIRQUEST | HRCU-A-CB (Split System: Heat Pump with Remote Outdoor Unit-Air-Source) | Centrally-Ducted | DLCURAH24ABK | H,GE34936 | *92MSN1002120A* | 23600 | 17 | 10.5 | 8.5 | 24800 | 23800 | 95.97% | 2.02 | 18100 | R-410A
215292138 | 1.97 | Yes | Yes | AIRQUEST | HRCU-A-CB (Split System: Heat Pump with Remote Outdoor Unit-Air-Source) | Centrally-Ducted | DLCURAH24ABK | HE34936 | *92MSN1002120A* | 23600 | 17 | 10.5 | 8.5 | 24800 | 23800 | 95.97% | 2.02 | 18100 | R-410A
215292139 | 1.97 | Yes | Yes | AIRQUEST | HRCU-A-CB (Split System: Heat Pump with Remote Outdoor Unit-Air-Source) | Centrally-Ducted | DLCURAH24ABK | H,GG35936 | *92MSN1002120A* | 23600 | 17 | 10.5 | 8.5 | 24800 | 23800 | 95.97% | 2.02 | 18100 | R-410A
215292140 | 1.97 | Yes | Yes | AIRQUEST | HRCU-A-CB (Split System: Heat Pump with Remote Outdoor Unit-Air-Source) | Centrally-Ducted | DLCURAH24ABK | HG35936 | *92MSN1002120A* | 23600 | 17 | 10.5 | 8.5 | 24800 | 23800 | 95.97% | 2.02 | 18100 | R-410A
215292141 | 1.97 | Yes | Yes | AIRQUEST | HRCU-A-CB (Split System: Heat Pump with Remote Outdoor Unit-Air-Source) | Centrally-Ducted | DLCURAH24ABK | H,GE35936 | *92MSN1002120A* | 23600 | 17 | 10.5 | 8.5 | 24800 | 23800 | 95.97% | 2.02 | 18100 | R-410A
215292142 | 1.97 | Yes | Yes | AIRQUEST | HRCU-A-CB (Split System: Heat Pump with Remote Outdoor Unit-Air-Source) | Centrally-Ducted | DLCURAH24ABK | HE35936 | *92MSN1002120A* | 23600 | 17 | 10.5 | 8.5 | 24800 | 23800 | 95.97% | 2.02 | 18100 | R-410A
215292143 | 1.97 | Yes | Yes | AIRQUEST | HRCU-A-CB (Split System: Heat Pump with Remote Outdoor Unit-Air-Source) | Centrally-Ducted | DLCURAH24ABK | H,GG36936 | *92MSN1002120A* | 23600 | 17 | 10.5 | 8.5 | 24800 | 23800 | 95.97% | 2.02 | 18100 | R-410A
215292144 | 1.97 | Yes | Yes | AIRQUEST | HRCU-A-CB (Split System: Heat Pump with Remote Outdoor Unit-Air-Source) | Centrally-Ducted | DLCURAH24ABK | H,GG37936 | *92MSN1002120A* | 23600 | 17 | 10.5 | 8.5 | 24800 | 23800 | 95.97% | 2.02 | 18100 | R-410A
215292145 | 1.87 | No | No | AIRQUEST | HRCU-A-CB (Split System: Heat Pump with Remote Outdoor Unit-Air-Source) | Centrally-Ducted | DLCURAH24ABK | H,GG30924 | *92MSN1002120A* | 22400 | 17 | 9.5 | 8.5 | 24600 | 23200 | 94.31% | 1.96 | 18100 | R-410A
215292146 | 1.87 | No | No | AIRQUEST | HRCU-A-CB (Split System: Heat Pump with Remote Outdoor Unit-Air-Source) | Centrally-Ducted | DLCURAH24ABK | H,GE30924 | *92MSN1002120A* | 22400 | 17 | 9.5 | 8.5 | 24600 | 23200 | 94.31% | 1.96 | 18100 | R-410A
215292147 | 1.87 | No | No | AIRQUEST | HRCU-A-CB (Split System: Heat Pump with Remote Outdoor Unit-Air-Source) | Centrally-Ducted | DLCURAH24ABK | HE30924 | *92MSN1002120A* | 22400 | 17 | 9.5 | 8.5 | 24600 | 23200 | 94.31% | 1.96 | 18100 | R-410A
215292148 | 1.92 | Yes | Yes | AIRQUEST | HRCU-A-CB (Split System: Heat Pump with Remote Outdoor Unit-Air-Source) | Centrally-Ducted | DLCURAH24ABK | HG7J924 | *92MSN1002120A* | 23000 | 17 | 10 | 8.5 | 24800 | 23800 | 95.97% | 2.02 | 18100 | R-410A
215292149 | 1.92 | Yes | Yes | AIRQUEST | HRCU-A-CB (Split System: Heat Pump with Remote Outdoor Unit-Air-Source) | Centrally-Ducted | DLCURAH24ABK | HG7J936 | *92MSN1002120A* | 23000 | 17 | 10 | 8.5 | 24800 | 23800 | 95.97% | 2.02 | 18100 | R-410A
215292150 | 1.92 | Yes | Yes | AIRQUEST | HRCU-A-CB (Split System: Heat Pump with Remote Outdoor Unit-Air-Source) | Centrally-Ducted | DLCURAH24ABK | H,GE7J924 | *92MSN1002120A* | 23000 | 17 | 10 | 8.5 | 24800 | 23800 | 95.97% | 2.02 | 18100 | R-410A
215292151 | 1.92 | Yes | Yes | AIRQUEST | HRCU-A-CB (Split System: Heat Pump with Remote Outdoor Unit-Air-Source) | Centrally-Ducted | DLCURAH24ABK | H,GE7J936 | *92MSN1002120A* | 23000 | 17 | 10 | 8.5 | 24800 | 23800 | 95.97% | 2.02 | 18100 | R-410A
215292152 | 1.92 | Yes | Yes | AIRQUEST | HRCU-A-CB (Split System: Heat Pump with Remote Outdoor Unit-Air-Source) | Centrally-Ducted | DLCURAH24ABK | HE7J936 | *92MSN1002120A* | 23000 | 17 | 10 | 8.5 | 24800 | 23800 | 95.97% | 2.02 | 18100 | R-410A
215292153 | 1.95 | Yes | Yes | AIRQUEST | HRCU-A-CB (Split System: Heat Pump with Remote Outdoor Unit-Air-Source) | Centrally-Ducted | DLCURAH24ABK | HG8J936 | *92MSN1002120A* | 23400 | 17 | 10.5 | 8.5 | 24800 | 23800 | 95.97% | 2.02 | 18100 | R-410A
215292154 | 1.95 | Yes | Yes | AIRQUEST | HRCU-A-CB (Split System: Heat Pump with Remote Outdoor Unit-Air-Source) | Centrally-Ducted | DLCURAH24ABK | H,GE8J936 | *92MSN1002120A* | 23400 | 17 | 10.5 | 8.5 | 24800 | 23800 | 95.97% | 2.02 | 18100 | R-410A
215292155 | 1.95 | Yes | Yes | AIRQUEST | HRCU-A-CB (Split System: Heat Pump with Remote Outdoor Unit-Air-Source) | Centrally-Ducted | DLCURAH24ABK | HE8J936 | *92MSN1002120A* | 23400 | 17 | 10.5 | 8.5 | 24800 | 23800 | 95.97% | 2.02 | 18100 | R-410A
215292156 | 1.97 | Yes | Yes | AIRQUEST | HRCU-A-CB (Split System: Heat Pump with Remote Outdoor Unit-Air-Source) | Centrally-Ducted | DLCURAH24ABK | H,GG9J936 | *92MSN1002120A* | 23600 | 17 | 10.5 | 8.5 | 24800 | 23800 | 95.97% | 2.02 | 18100 | R-410A
215292157 | 1.97 | Yes | Yes | AIRQUEST | HRCU-A-CB (Split System: Heat Pump with Remote Outdoor Unit-Air-Source) | Centrally-Ducted | DLCURAH24ABK | HG9J936 | *92MSN1002120A* | 23600 | 17 | 10.5 | 8.5 | 24800 | 23800 | 95.97% | 2.02 | 18100 | R-410A
215292158 | 1.97 | Yes | Yes | AIRQUEST | HRCU-A-CB (Split System: Heat Pump with Remote Outdoor Unit-Air-Source) | Centrally-Ducted | DLCURAH24ABK | H,GE9J936 | *92MSN1002120A* | 23600 | 17 | 10.5 | 8.5 | 24800 | 23800 | 95.97% | 2.02 | 18100 | R-410A
215292159 | 1.97 | Yes | Yes | AIRQUEST | HRCU-A-CB (Split System: Heat Pump with Remote Outdoor Unit-Air-Source) | Centrally-Ducted | DLCURAH24ABK | H,GG1K936 | *92MSN1002120A* | 23600 | 17 | 10.5 | 8.5 | 24800 | 23800 | 95.97% | 2.02 | 18100 | R-410A
215292160 | 1.97 | Yes | Yes | AIRQUEST | HRCU-A-CB (Split System: Heat Pump with Remote Outdoor Unit-Air-Source) | Centrally-Ducted | DLCURAH24ABK | H,GE1K936 | *92MSN1002120A* | 23600 | 17 | 10.5 | 8.5 | 24800 | 23800 | 95.97% | 2.02 | 18100 | R-410A
215292161 | 1.97 | Yes | Yes | AIRQUEST | HRCU-A-CB (Split System: Heat Pump with Remote Outdoor Unit-Air-Source) | Centrally-Ducted | DLCURAH24ABK | H,GG80936 | *92MSN1002120A* | 23600 | 17 | 10.5 | 8.5 | 24800 | 23800 | 95.97% | 2.02 | 18100 | R-410A
215292162 | 1.97 | Yes | Yes | AIRQUEST | HRCU-A-CB (Split System: Heat Pump with Remote Outdoor Unit-Air-Source) | Centrally-Ducted | DLCURAH24ABK | HG80936 | *92MSN1002120A* | 23600 | 17 | 10.5 | 8.5 | 24800 | 23800 | 95.97% | 2.02 | 18100 | R-410A
215292163 | 1.97 | Yes | Yes | AIRQUEST | HRCU-A-CB (Split System: Heat Pump with Remote Outdoor Unit-Air-Source) | Centrally-Ducted | DLCURAH24ABK | H,GG81936 | *92MSN1002120A* | 23600 | 17 | 10.5 | 8.5 | 24800 | 23800 | 95.97% | 2.02 | 18100 | R-410A
215292164 | 1.97 | Yes | Yes | AIRQUEST | HRCU-A-CB (Split System: Heat Pump with Remote Outdoor Unit-Air-Source) | Centrally-Ducted | DLCURAH24ABK | HG81936 | *92MSN1002120A* | 23600 | 17 | 10.5 | 8.5 | 24800 | 23800 | 95.97% | 2.02 | 18100 | R-410A
215292165 | 1.88 | No | No | AIRQUEST | HRCU-A-CB (Split System: Heat Pump with Remote Outdoor Unit-Air-Source) | Centrally-Ducted | DLCURAH24ABK | H,GE22936 | *96MSN0261410A* | 22600 | 16 | 9.5 | 8.5 | 25400 | 25800 | 101.6% | 2.2 | 18500 | R-410A
215292166 | 1.92 | No | No | AIRQUEST | HRCU-A-CB (Split System: Heat Pump with Remote Outdoor Unit-Air-Source) | Centrally-Ducted | DLCURAH24ABK | H,GE23936 | *96MSN0261410A* | 23000 | 16 | 9.5 | 8.5 | 25400 | 25800 | 101.6% | 2.2 | 18500 | R-410A
215292167 | 1.95 | Yes | Yes | AIRQUEST | HRCU-A-CB (Split System: Heat Pump with Remote Outdoor Unit-Air-Source) | Centrally-Ducted | DLCURAH24ABK | H,GG24936 | *96MSN0261410A* | 23400 | 16 | 10 | 8.5 | 25400 | 25800 | 101.6% | 2.2 | 18500 | R-410A
215292168 | 1.95 | Yes | Yes | AIRQUEST | HRCU-A-CB (Split System: Heat Pump with Remote Outdoor Unit-Air-Source) | Centrally-Ducted | DLCURAH24ABK | H,GE24936 | *96MSN0261410A* | 23400 | 16 | 10 | 8.5 | 25400 | 25800 | 101.6% | 2.2 | 18500 | R-410A
215292169 | 1.92 | No | No | AIRQUEST | HRCU-A-CB (Split System: Heat Pump with Remote Outdoor Unit-Air-Source) | Centrally-Ducted | DLCURAH24ABK | H,GG31924 | *96MSN0261410A* | 23000 | 16 | 9.5 | 8.5 | 25400 | 25800 | 101.6% | 2.2 | 18500 | R-410A
215292170 | 1.92 | No | No | AIRQUEST | HRCU-A-CB (Split System: Heat Pump with Remote Outdoor Unit-Air-Source) | Centrally-Ducted | DLCURAH24ABK | H,GG31930 | *96MSN0261410A* | 23000 | 16 | 9.5 | 8.5 | 25400 | 25800 | 101.6% | 2.2 | 18500 | R-410A
215292171 | 1.92 | No | No | AIRQUEST | HRCU-A-CB (Split System: Heat Pump with Remote Outdoor Unit-Air-Source) | Centrally-Ducted | DLCURAH24ABK | HG31930 | *96MSN0261410A* | 23000 | 16 | 9.5 | 8.5 | 25400 | 25800 | 101.6% | 2.2 | 18500 | R-410A
215292172 | 1.92 | No | No | AIRQUEST | HRCU-A-CB (Split System: Heat Pump with Remote Outdoor Unit-Air-Source) | Centrally-Ducted | DLCURAH24ABK | H,GE31924 | *96MSN0261410A* | 23000 | 16 | 9.5 | 8.5 | 25400 | 25800 | 101.6% | 2.2 | 18500 | R-410A
215292173 | 1.92 | No | No | AIRQUEST | HRCU-A-CB (Split System: Heat Pump with Remote Outdoor Unit-Air-Source) | Centrally-Ducted | DLCURAH24ABK | H,GE31930 | *96MSN0261410A* | 23000 | 16 | 9.5 | 8.5 | 25400 | 25800 | 101.6% | 2.2 | 18500 | R-410A
215292174 | 1.92 | No | No | AIRQUEST | HRCU-A-CB (Split System: Heat Pump with Remote Outdoor Unit-Air-Source) | Centrally-Ducted | DLCURAH24ABK | HE31924 | *96MSN0261410A* | 23000 | 16 | 9.5 | 8.5 | 25400 | 25800 | 101.6% | 2.2 | 18500 | R-410A
215292175 | 1.92 | No | No | AIRQUEST | HRCU-A-CB (Split System: Heat Pump with Remote Outdoor Unit-Air-Source) | Centrally-Ducted | DLCURAH24ABK | HE31930 | *96MSN0261410A* | 23000 | 16 | 9.5 | 8.5 | 25400 | 25800 | 101.6% | 2.2 | 18500 | R-410A
215292176 | 1.95 | Yes | Yes | AIRQUEST | HRCU-A-CB (Split System: Heat Pump with Remote Outdoor Unit-Air-Source) | Centrally-Ducted | DLCURAH24ABK | H,GG32930 | *96MSN0261410A* | 23400 | 16 | 10 | 8.5 | 25400 | 25800 | 101.6% | 2.2 | 18500 | R-410A
215292177 | 1.95 | Yes | Yes | AIRQUEST | HRCU-A-CB (Split System: Heat Pump with Remote Outdoor Unit-Air-Source) | Centrally-Ducted | DLCURAH24ABK | H,GG32936 | *96MSN0261410A* | 23400 | 16 | 10 | 8.5 | 25400 | 25800 | 101.6% | 2.2 | 18500 | R-410A
215292178 | 1.95 | Yes | Yes | AIRQUEST | HRCU-A-CB (Split System: Heat Pump with Remote Outdoor Unit-Air-Source) | Centrally-Ducted | DLCURAH24ABK | HG32924 | *96MSN0261410A* | 23400 | 16 | 10 | 8.5 | 25400 | 25800 | 101.6% | 2.2 | 18500 | R-410A
215292179 | 1.95 | Yes | Yes | AIRQUEST | HRCU-A-CB (Split System: Heat Pump with Remote Outdoor Unit-Air-Source) | Centrally-Ducted | DLCURAH24ABK | HG32936 | *96MSN0261410A* | 23400 | 16 | 10 | 8.5 | 25400 | 25800 | 101.6% | 2.2 | 18500 | R-410A
215292180 | 1.95 | Yes | Yes | AIRQUEST | HRCU-A-CB (Split System: Heat Pump with Remote Outdoor Unit-Air-Source) | Centrally-Ducted | DLCURAH24ABK | H,GE32930 | *96MSN0261410A* | 23400 | 16 | 10 | 8.5 | 25400 | 25800 | 101.6% | 2.2 | 18500 | R-410A
215292181 | 1.95 | Yes | Yes | AIRQUEST | HRCU-A-CB (Split System: Heat Pump with Remote Outdoor Unit-Air-Source) | Centrally-Ducted | DLCURAH24ABK | H,GE32936 | *96MSN0261410A* | 23400 | 16 | 10 | 8.5 | 25400 | 25800 | 101.6% | 2.2 | 18500 | R-410A
215292182 | 1.95 | Yes | Yes | AIRQUEST | HRCU-A-CB (Split System: Heat Pump with Remote Outdoor Unit-Air-Source) | Centrally-Ducted | DLCURAH24ABK | HE32936 | *96MSN0261410A* | 23400 | 16 | 10 | 8.5 | 25400 | 25800 | 101.6% | 2.2 | 18500 | R-410A
215292183 | 1.95 | Yes | Yes | AIRQUEST | HRCU-A-CB (Split System: Heat Pump with Remote Outdoor Unit-Air-Source) | Centrally-Ducted | DLCURAH24ABK | H,GG33936 | *96MSN0261410A* | 23400 | 16 | 10 | 8.5 | 25400 | 25800 | 101.6% | 2.2 | 18500 | R-410A
215292184 | 1.95 | Yes | Yes | AIRQUEST | HRCU-A-CB (Split System: Heat Pump with Remote Outdoor Unit-Air-Source) | Centrally-Ducted | DLCURAH24ABK | HG33936 | *96MSN0261410A* | 23400 | 16 | 10 | 8.5 | 25400 | 25800 | 101.6% | 2.2 | 18500 | R-410A
215292185 | 1.95 | Yes | Yes | AIRQUEST | HRCU-A-CB (Split System: Heat Pump with Remote Outdoor Unit-Air-Source) | Centrally-Ducted | DLCURAH24ABK | H,GE33936 | *96MSN0261410A* | 23400 | 16 | 10 | 8.5 | 25400 | 25800 | 101.6% | 2.2 | 18500 | R-410A
215292186 | 1.95 | Yes | Yes | AIRQUEST | HRCU-A-CB (Split System: Heat Pump with Remote Outdoor Unit-Air-Source) | Centrally-Ducted | DLCURAH24ABK | HE33936 | *96MSN0261410A* | 23400 | 16 | 10 | 8.5 | 25400 | 25800 | 101.6% | 2.2 | 18500 | R-410A
215292187 | 1.95 | Yes | Yes | AIRQUEST | HRCU-A-CB (Split System: Heat Pump with Remote Outdoor Unit-Air-Source) | Centrally-Ducted | DLCURAH24ABK | H,GG34936 | *96MSN0261410A* | 23400 | 16 | 10 | 8.5 | 24600 | 24600 | 100% | 2.08 | 18100 | R-410A
215292188 | 1.95 | Yes | Yes | AIRQUEST | HRCU-A-CB (Split System: Heat Pump with Remote Outdoor Unit-Air-Source) | Centrally-Ducted | DLCURAH24ABK | HG34936 | *96MSN0261410A* | 23400 | 16 | 10 | 8.5 | 24600 | 24600 | 100% | 2.08 | 18100 | R-410A
215292189 | 1.95 | Yes | Yes | AIRQUEST | HRCU-A-CB (Split System: Heat Pump with Remote Outdoor Unit-Air-Source) | Centrally-Ducted | DLCURAH24ABK | H,GE34936 | *96MSN0261410A* | 23400 | 16 | 10 | 8.5 | 24800 | 24200 | 97.58% | 2.04 | 18200 | R-410A
215292190 | 1.95 | Yes | Yes | AIRQUEST | HRCU-A-CB (Split System: Heat Pump with Remote Outdoor Unit-Air-Source) | Centrally-Ducted | DLCURAH24ABK | HE34936 | *96MSN0261410A* | 23400 | 16 | 10 | 8.5 | 24800 | 24200 | 97.58% | 2.04 | 18200 | R-410A
215292191 | 1.95 | Yes | Yes | AIRQUEST | HRCU-A-CB (Split System: Heat Pump with Remote Outdoor Unit-Air-Source) | Centrally-Ducted | DLCURAH24ABK | H,GG35936 | *96MSN0261410A* | 23400 | 16 | 10 | 8.5 | 24600 | 24600 | 100% | 2.08 | 18100 | R-410A
215292192 | 1.95 | Yes | Yes | AIRQUEST | HRCU-A-CB (Split System: Heat Pump with Remote Outdoor Unit-Air-Source) | Centrally-Ducted | DLCURAH24ABK | HG35936 | *96MSN0261410A* | 23400 | 16 | 10 | 8.5 | 24600 | 24600 | 100% | 2.08 | 18100 | R-410A
215292193 | 1.95 | Yes | Yes | AIRQUEST | HRCU-A-CB (Split System: Heat Pump with Remote Outdoor Unit-Air-Source) | Centrally-Ducted | DLCURAH24ABK | H,GE35936 | *96MSN0261410A* | 23400 | 16 | 10 | 8.5 | 24600 | 24600 | 100% | 2.08 | 18100 | R-410A
215292194 | 1.95 | Yes | Yes | AIRQUEST | HRCU-A-CB (Split System: Heat Pump with Remote Outdoor Unit-Air-Source) | Centrally-Ducted | DLCURAH24ABK | HE35936 | *96MSN0261410A* | 23400 | 16 | 10 | 8.5 | 24600 | 24600 | 100% | 2.08 | 18100 | R-410A
215292195 | 1.95 | Yes | Yes | AIRQUEST | HRCU-A-CB (Split System: Heat Pump with Remote Outdoor Unit-Air-Source) | Centrally-Ducted | DLCURAH24ABK | H,GG36936 | *96MSN0261410A* | 23400 | 16 | 10 | 8.5 | 25400 | 25800 | 101.6% | 2.2 | 18500 | R-410A
215292196 | 1.98 | Yes | Yes | AIRQUEST | HRCU-A-CB (Split System: Heat Pump with Remote Outdoor Unit-Air-Source) | Centrally-Ducted | DLCURAH24ABK | H,GG37936 | *96MSN0261410A* | 23800 | 16 | 10 | 8.5 | 23600 | 21800 | 92.37% | 1.84 | 17800 | R-410A
215292197 | 1.88 | No | No | AIRQUEST | HRCU-A-CB (Split System: Heat Pump with Remote Outdoor Unit-Air-Source) | Centrally-Ducted | DLCURAH24ABK | H,GG30924 | *96MSN0261410A* | 22600 | 16 | 9.5 | 8.5 | 25400 | 25800 | 101.6% | 2.2 | 18500 | R-410A
215292198 | 1.88 | No | No | AIRQUEST | HRCU-A-CB (Split System: Heat Pump with Remote Outdoor Unit-Air-Source) | Centrally-Ducted | DLCURAH24ABK | H,GE30924 | *96MSN0261410A* | 22600 | 16 | 9.5 | 8.5 | 25400 | 25800 | 101.6% | 2.2 | 18500 | R-410A
215292199 | 1.88 | No | No | AIRQUEST | HRCU-A-CB (Split System: Heat Pump with Remote Outdoor Unit-Air-Source) | Centrally-Ducted | DLCURAH24ABK | HE30924 | *96MSN0261410A* | 22600 | 16 | 9.5 | 8.5 | 25400 | 25800 | 101.6% | 2.2 | 18500 | R-410A
215292200 | 1.95 | Yes | Yes | AIRQUEST | HRCU-A-CB (Split System: Heat Pump with Remote Outdoor Unit-Air-Source) | Centrally-Ducted | DLCURAH24ABK | HG7J924 | *96MSN0261410A* | 23400 | 16 | 10 | 8.5 | 25400 | 25800 | 101.6% | 2.2 | 18500 | R-410A
215292201 | 1.95 | Yes | Yes | AIRQUEST | HRCU-A-CB (Split System: Heat Pump with Remote Outdoor Unit-Air-Source) | Centrally-Ducted | DLCURAH24ABK | HG7J936 | *96MSN0261410A* | 23400 | 16 | 10 | 8.5 | 25400 | 25800 | 101.6% | 2.2 | 18500 | R-410A
215292202 | 1.95 | Yes | Yes | AIRQUEST | HRCU-A-CB (Split System: Heat Pump with Remote Outdoor Unit-Air-Source) | Centrally-Ducted | DLCURAH24ABK | H,GE7J924 | *96MSN0261410A* | 23400 | 16 | 10 | 8.5 | 25400 | 25800 | 101.6% | 2.2 | 18500 | R-410A
215292203 | 1.95 | Yes | Yes | AIRQUEST | HRCU-A-CB (Split System: Heat Pump with Remote Outdoor Unit-Air-Source) | Centrally-Ducted | DLCURAH24ABK | H,GE7J936 | *96MSN0261410A* | 23400 | 16 | 10 | 8.5 | 25400 | 25800 | 101.6% | 2.2 | 18500 | R-410A
215292204 | 1.95 | Yes | Yes | AIRQUEST | HRCU-A-CB (Split System: Heat Pump with Remote Outdoor Unit-Air-Source) | Centrally-Ducted | DLCURAH24ABK | HE7J936 | *96MSN0261410A* | 23400 | 16 | 10 | 8.5 | 25400 | 25800 | 101.6% | 2.2 | 18500 | R-410A
215292205 | 1.95 | Yes | Yes | AIRQUEST | HRCU-A-CB (Split System: Heat Pump with Remote Outdoor Unit-Air-Source) | Centrally-Ducted | DLCURAH24ABK | HG8J936 | *96MSN0261410A* | 23400 | 16 | 10 | 8.5 | 25400 | 25800 | 101.6% | 2.2 | 18500 | R-410A
215292206 | 1.95 | Yes | Yes | AIRQUEST | HRCU-A-CB (Split System: Heat Pump with Remote Outdoor Unit-Air-Source) | Centrally-Ducted | DLCURAH24ABK | H,GE8J936 | *96MSN0261410A* | 23400 | 16 | 10 | 8.5 | 25400 | 25800 | 101.6% | 2.2 | 18500 | R-410A
215292207 | 1.95 | Yes | Yes | AIRQUEST | HRCU-A-CB (Split System: Heat Pump with Remote Outdoor Unit-Air-Source) | Centrally-Ducted | DLCURAH24ABK | HE8J936 | *96MSN0261410A* | 23400 | 16 | 10 | 8.5 | 25400 | 25800 | 101.6% | 2.2 | 18500 | R-410A
215292208 | 1.95 | Yes | Yes | AIRQUEST | HRCU-A-CB (Split System: Heat Pump with Remote Outdoor Unit-Air-Source) | Centrally-Ducted | DLCURAH24ABK | H,GG9J936 | *96MSN0261410A* | 23400 | 16 | 10 | 8.5 | 24600 | 24600 | 100% | 2.08 | 18100 | R-410A
215292209 | 1.95 | Yes | Yes | AIRQUEST | HRCU-A-CB (Split System: Heat Pump with Remote Outdoor Unit-Air-Source) | Centrally-Ducted | DLCURAH24ABK | HG9J936 | *96MSN0261410A* | 23400 | 16 | 10 | 8.5 | 24600 | 24600 | 100% | 2.08 | 18100 | R-410A
215292210 | 1.95 | Yes | Yes | AIRQUEST | HRCU-A-CB (Split System: Heat Pump with Remote Outdoor Unit-Air-Source) | Centrally-Ducted | DLCURAH24ABK | H,GE9J936 | *96MSN0261410A* | 23400 | 16 | 10 | 8.5 | 24600 | 24000 | 97.56% | 2.02 | 18100 | R-410A
215292211 | 1.95 | Yes | Yes | AIRQUEST | HRCU-A-CB (Split System: Heat Pump with Remote Outdoor Unit-Air-Source) | Centrally-Ducted | DLCURAH24ABK | H,GG1K936 | *96MSN0261410A* | 23400 | 16 | 10 | 8.5 | 25400 | 25800 | 101.6% | 2.2 | 18500 | R-410A
215292212 | 1.95 | Yes | Yes | AIRQUEST | HRCU-A-CB (Split System: Heat Pump with Remote Outdoor Unit-Air-Source) | Centrally-Ducted | DLCURAH24ABK | H,GE1K936 | *96MSN0261410A* | 23400 | 16 | 10 | 8.5 | 25400 | 25800 | 101.6% | 2.2 | 18500 | R-410A
215292213 | 1.95 | Yes | Yes | AIRQUEST | HRCU-A-CB (Split System: Heat Pump with Remote Outdoor Unit-Air-Source) | Centrally-Ducted | DLCURAH24ABK | H,GG80936 | *96MSN0261410A* | 23400 | 16 | 10 | 8.5 | 24800 | 24200 | 97.58% | 2.04 | 18200 | R-410A
215292214 | 1.95 | Yes | Yes | AIRQUEST | HRCU-A-CB (Split System: Heat Pump with Remote Outdoor Unit-Air-Source) | Centrally-Ducted | DLCURAH24ABK | HG80936 | *96MSN0261410A* | 23400 | 16 | 10 | 8.5 | 24800 | 24200 | 97.58% | 2.04 | 18200 | R-410A
215292215 | 1.95 | Yes | Yes | AIRQUEST | HRCU-A-CB (Split System: Heat Pump with Remote Outdoor Unit-Air-Source) | Centrally-Ducted | DLCURAH24ABK | H,GG81936 | *96MSN0261410A* | 23400 | 16 | 10 | 8.5 | 24600 | 24000 | 97.56% | 2.02 | 18100 | R-410A
215292216 | 1.95 | Yes | Yes | AIRQUEST | HRCU-A-CB (Split System: Heat Pump with Remote Outdoor Unit-Air-Source) | Centrally-Ducted | DLCURAH24ABK | HG81936 | *96MSN0261410A* | 23400 | 16 | 10 | 8.5 | 24600 | 24000 | 97.56% | 2.02 | 18100 | R-410A
215292217 | 1.85 | No | No | AIRQUEST | HRCU-A-CB (Split System: Heat Pump with Remote Outdoor Unit-Air-Source) | Centrally-Ducted | DLCURAH24ABK | H,GE22936 | *96MSN0401410A* | 22200 | 15.2 | 9.5 | 8.5 | 25400 | 24800 | 97.64% | 2.1 | 18500 | R-410A
215292218 | 1.9 | No | No | AIRQUEST | HRCU-A-CB (Split System: Heat Pump with Remote Outdoor Unit-Air-Source) | Centrally-Ducted | DLCURAH24ABK | H,GE23936 | *96MSN0401410A* | 22800 | 16 | 9.5 | 8.5 | 25400 | 24800 | 97.64% | 2.1 | 18500 | R-410A
215292219 | 1.93 | Yes | Yes | AIRQUEST | HRCU-A-CB (Split System: Heat Pump with Remote Outdoor Unit-Air-Source) | Centrally-Ducted | DLCURAH24ABK | H,GG24936 | *96MSN0401410A* | 23200 | 16 | 10 | 8.5 | 25400 | 24800 | 97.64% | 2.1 | 18500 | R-410A
215292220 | 1.93 | Yes | Yes | AIRQUEST | HRCU-A-CB (Split System: Heat Pump with Remote Outdoor Unit-Air-Source) | Centrally-Ducted | DLCURAH24ABK | H,GE24936 | *96MSN0401410A* | 23200 | 16 | 10 | 8.5 | 25400 | 24800 | 97.64% | 2.1 | 18500 | R-410A
215292221 | 1.88 | No | No | AIRQUEST | HRCU-A-CB (Split System: Heat Pump with Remote Outdoor Unit-Air-Source) | Centrally-Ducted | DLCURAH24ABK | H,GG31924 | *96MSN0401410A* | 22600 | 16 | 9.5 | 8.5 | 25400 | 24800 | 97.64% | 2.1 | 18500 | R-410A
215292222 | 1.88 | No | No | AIRQUEST | HRCU-A-CB (Split System: Heat Pump with Remote Outdoor Unit-Air-Source) | Centrally-Ducted | DLCURAH24ABK | H,GG31930 | *96MSN0401410A* | 22600 | 16 | 9.5 | 8.5 | 25400 | 24800 | 97.64% | 2.1 | 18500 | R-410A
215292223 | 1.88 | No | No | AIRQUEST | HRCU-A-CB (Split System: Heat Pump with Remote Outdoor Unit-Air-Source) | Centrally-Ducted | DLCURAH24ABK | HG31930 | *96MSN0401410A* | 22600 | 16 | 9.5 | 8.5 | 25400 | 24800 | 97.64% | 2.1 | 18500 | R-410A
215292224 | 1.88 | No | No | AIRQUEST | HRCU-A-CB (Split System: Heat Pump with Remote Outdoor Unit-Air-Source) | Centrally-Ducted | DLCURAH24ABK | H,GE31924 | *96MSN0401410A* | 22600 | 16 | 9.5 | 8.5 | 25400 | 24800 | 97.64% | 2.1 | 18500 | R-410A
215292225 | 1.88 | No | No | AIRQUEST | HRCU-A-CB (Split System: Heat Pump with Remote Outdoor Unit-Air-Source) | Centrally-Ducted | DLCURAH24ABK | H,GE31930 | *96MSN0401410A* | 22600 | 16 | 9.5 | 8.5 | 25400 | 24800 | 97.64% | 2.1 | 18500 | R-410A
215292226 | 1.88 | No | No | AIRQUEST | HRCU-A-CB (Split System: Heat Pump with Remote Outdoor Unit-Air-Source) | Centrally-Ducted | DLCURAH24ABK | HE31924 | *96MSN0401410A* | 22600 | 16 | 9.5 | 8.5 | 25400 | 24800 | 97.64% | 2.1 | 18500 | R-410A
215292227 | 1.88 | No | No | AIRQUEST | HRCU-A-CB (Split System: Heat Pump with Remote Outdoor Unit-Air-Source) | Centrally-Ducted | DLCURAH24ABK | HE31930 | *96MSN0401410A* | 22600 | 16 | 9.5 | 8.5 | 25400 | 24800 | 97.64% | 2.1 | 18500 | R-410A
215292228 | 1.92 | Yes | Yes | AIRQUEST | HRCU-A-CB (Split System: Heat Pump with Remote Outdoor Unit-Air-Source) | Centrally-Ducted | DLCURAH24ABK | H,GG32930 | *96MSN0401410A* | 23000 | 16 | 10 | 8.5 | 25400 | 24800 | 97.64% | 2.1 | 18500 | R-410A
215292229 | 1.92 | Yes | Yes | AIRQUEST | HRCU-A-CB (Split System: Heat Pump with Remote Outdoor Unit-Air-Source) | Centrally-Ducted | DLCURAH24ABK | H,GG32936 | *96MSN0401410A* | 23000 | 16 | 10 | 8.5 | 25400 | 24800 | 97.64% | 2.1 | 18500 | R-410A
215292230 | 1.92 | Yes | Yes | AIRQUEST | HRCU-A-CB (Split System: Heat Pump with Remote Outdoor Unit-Air-Source) | Centrally-Ducted | DLCURAH24ABK | HG32924 | *96MSN0401410A* | 23000 | 16 | 10 | 8.5 | 25400 | 24800 | 97.64% | 2.1 | 18500 | R-410A
215292231 | 1.92 | Yes | Yes | AIRQUEST | HRCU-A-CB (Split System: Heat Pump with Remote Outdoor Unit-Air-Source) | Centrally-Ducted | DLCURAH24ABK | HG32936 | *96MSN0401410A* | 23000 | 16 | 10 | 8.5 | 25400 | 24800 | 97.64% | 2.1 | 18500 | R-410A
215292232 | 1.92 | Yes | Yes | AIRQUEST | HRCU-A-CB (Split System: Heat Pump with Remote Outdoor Unit-Air-Source) | Centrally-Ducted | DLCURAH24ABK | H,GE32930 | *96MSN0401410A* | 23000 | 16 | 10 | 8.5 | 25400 | 24800 | 97.64% | 2.1 | 18500 | R-410A
215292233 | 1.92 | Yes | Yes | AIRQUEST | HRCU-A-CB (Split System: Heat Pump with Remote Outdoor Unit-Air-Source) | Centrally-Ducted | DLCURAH24ABK | H,GE32936 | *96MSN0401410A* | 23000 | 16 | 10 | 8.5 | 25400 | 24800 | 97.64% | 2.1 | 18500 | R-410A
215292234 | 1.92 | Yes | Yes | AIRQUEST | HRCU-A-CB (Split System: Heat Pump with Remote Outdoor Unit-Air-Source) | Centrally-Ducted | DLCURAH24ABK | HE32936 | *96MSN0401410A* | 23000 | 16 | 10 | 8.5 | 25400 | 24800 | 97.64% | 2.1 | 18500 | R-410A
215292235 | 1.93 | Yes | Yes | AIRQUEST | HRCU-A-CB (Split System: Heat Pump with Remote Outdoor Unit-Air-Source) | Centrally-Ducted | DLCURAH24ABK | H,GG33936 | *96MSN0401410A* | 23200 | 16 | 10 | 8.5 | 24800 | 24200 | 97.58% | 2.04 | 18200 | R-410A
215292236 | 1.93 | Yes | Yes | AIRQUEST | HRCU-A-CB (Split System: Heat Pump with Remote Outdoor Unit-Air-Source) | Centrally-Ducted | DLCURAH24ABK | HG33936 | *96MSN0401410A* | 23200 | 16 | 10 | 8.5 | 24800 | 24200 | 97.58% | 2.04 | 18200 | R-410A
215292237 | 1.93 | Yes | Yes | AIRQUEST | HRCU-A-CB (Split System: Heat Pump with Remote Outdoor Unit-Air-Source) | Centrally-Ducted | DLCURAH24ABK | H,GE33936 | *96MSN0401410A* | 23200 | 16 | 10 | 8.5 | 24800 | 24200 | 97.58% | 2.04 | 18200 | R-410A
215292238 | 1.93 | Yes | Yes | AIRQUEST | HRCU-A-CB (Split System: Heat Pump with Remote Outdoor Unit-Air-Source) | Centrally-Ducted | DLCURAH24ABK | HE33936 | *96MSN0401410A* | 23200 | 16 | 10 | 8.5 | 24800 | 24200 | 97.58% | 2.04 | 18200 | R-410A
215292239 | 1.97 | Yes | Yes | AIRQUEST | HRCU-A-CB (Split System: Heat Pump with Remote Outdoor Unit-Air-Source) | Centrally-Ducted | DLCURAH24ABK | H,GG34936 | *96MSN0401410A* | 23600 | 16 | 10 | 8.5 | 24600 | 23600 | 95.93% | 1.98 | 18200 | R-410A
215292240 | 1.97 | Yes | Yes | AIRQUEST | HRCU-A-CB (Split System: Heat Pump with Remote Outdoor Unit-Air-Source) | Centrally-Ducted | DLCURAH24ABK | HG34936 | *96MSN0401410A* | 23600 | 16 | 10 | 8.5 | 24600 | 23600 | 95.93% | 1.98 | 18200 | R-410A
215292241 | 1.97 | Yes | Yes | AIRQUEST | HRCU-A-CB (Split System: Heat Pump with Remote Outdoor Unit-Air-Source) | Centrally-Ducted | DLCURAH24ABK | H,GE34936 | *96MSN0401410A* | 23600 | 16 | 10 | 8.5 | 24600 | 23600 | 95.93% | 1.98 | 18200 | R-410A
215292242 | 1.97 | Yes | Yes | AIRQUEST | HRCU-A-CB (Split System: Heat Pump with Remote Outdoor Unit-Air-Source) | Centrally-Ducted | DLCURAH24ABK | HE34936 | *96MSN0401410A* | 23600 | 16 | 10 | 8.5 | 24600 | 23600 | 95.93% | 1.98 | 18200 | R-410A
215292243 | 1.97 | Yes | Yes | AIRQUEST | HRCU-A-CB (Split System: Heat Pump with Remote Outdoor Unit-Air-Source) | Centrally-Ducted | DLCURAH24ABK | H,GG35936 | *96MSN0401410A* | 23600 | 16 | 10 | 8.5 | 24600 | 23600 | 95.93% | 1.98 | 18200 | R-410A
215292244 | 1.97 | Yes | Yes | AIRQUEST | HRCU-A-CB (Split System: Heat Pump with Remote Outdoor Unit-Air-Source) | Centrally-Ducted | DLCURAH24ABK | HG35936 | *96MSN0401410A* | 23600 | 16 | 10 | 8.5 | 24600 | 23600 | 95.93% | 1.98 | 18200 | R-410A
215292245 | 1.97 | Yes | Yes | AIRQUEST | HRCU-A-CB (Split System: Heat Pump with Remote Outdoor Unit-Air-Source) | Centrally-Ducted | DLCURAH24ABK | H,GE35936 | *96MSN0401410A* | 23600 | 16 | 10 | 8.5 | 24600 | 23600 | 95.93% | 1.98 | 18200 | R-410A
215292246 | 1.97 | Yes | Yes | AIRQUEST | HRCU-A-CB (Split System: Heat Pump with Remote Outdoor Unit-Air-Source) | Centrally-Ducted | DLCURAH24ABK | HE35936 | *96MSN0401410A* | 23600 | 16 | 10 | 8.5 | 24600 | 23600 | 95.93% | 1.98 | 18200 | R-410A
215292247 | 1.97 | Yes | Yes | AIRQUEST | HRCU-A-CB (Split System: Heat Pump with Remote Outdoor Unit-Air-Source) | Centrally-Ducted | DLCURAH24ABK | H,GG36936 | *96MSN0401410A* | 23600 | 16 | 10 | 8.5 | 24600 | 23600 | 95.93% | 1.98 | 18200 | R-410A
215292248 | 1.97 | Yes | Yes | AIRQUEST | HRCU-A-CB (Split System: Heat Pump with Remote Outdoor Unit-Air-Source) | Centrally-Ducted | DLCURAH24ABK | H,GG37936 | *96MSN0401410A* | 23600 | 16 | 10 | 8.5 | 24600 | 23600 | 95.93% | 1.98 | 18200 | R-410A
215292249 | 1.87 | No | No | AIRQUEST | HRCU-A-CB (Split System: Heat Pump with Remote Outdoor Unit-Air-Source) | Centrally-Ducted | DLCURAH24ABK | H,GG30924 | *96MSN0401410A* | 22400 | 15.2 | 9.5 | 8.5 | 25400 | 24800 | 97.64% | 2.1 | 18500 | R-410A
215292250 | 1.87 | No | No | AIRQUEST | HRCU-A-CB (Split System: Heat Pump with Remote Outdoor Unit-Air-Source) | Centrally-Ducted | DLCURAH24ABK | H,GE30924 | *96MSN0401410A* | 22400 | 15.2 | 9.5 | 8.5 | 25400 | 24800 | 97.64% | 2.1 | 18500 | R-410A
215292251 | 1.87 | No | No | AIRQUEST | HRCU-A-CB (Split System: Heat Pump with Remote Outdoor Unit-Air-Source) | Centrally-Ducted | DLCURAH24ABK | HE30924 | *96MSN0401410A* | 22400 | 15.2 | 9.5 | 8.5 | 25400 | 24800 | 97.64% | 2.1 | 18500 | R-410A
215292252 | 1.93 | Yes | Yes | AIRQUEST | HRCU-A-CB (Split System: Heat Pump with Remote Outdoor Unit-Air-Source) | Centrally-Ducted | DLCURAH24ABK | HG7J924 | *96MSN0401410A* | 23200 | 16 | 10 | 8.5 | 25400 | 24800 | 97.64% | 2.1 | 18500 | R-410A
215292253 | 1.93 | Yes | Yes | AIRQUEST | HRCU-A-CB (Split System: Heat Pump with Remote Outdoor Unit-Air-Source) | Centrally-Ducted | DLCURAH24ABK | HG7J936 | *96MSN0401410A* | 23200 | 16 | 10 | 8.5 | 25400 | 24800 | 97.64% | 2.1 | 18500 | R-410A
215292254 | 1.93 | Yes | Yes | AIRQUEST | HRCU-A-CB (Split System: Heat Pump with Remote Outdoor Unit-Air-Source) | Centrally-Ducted | DLCURAH24ABK | H,GE7J924 | *96MSN0401410A* | 23200 | 16 | 10 | 8.5 | 25400 | 24800 | 97.64% | 2.1 | 18500 | R-410A
215292255 | 1.93 | Yes | Yes | AIRQUEST | HRCU-A-CB (Split System: Heat Pump with Remote Outdoor Unit-Air-Source) | Centrally-Ducted | DLCURAH24ABK | H,GE7J936 | *96MSN0401410A* | 23200 | 16 | 10 | 8.5 | 25400 | 24800 | 97.64% | 2.1 | 18500 | R-410A
215292256 | 1.93 | Yes | Yes | AIRQUEST | HRCU-A-CB (Split System: Heat Pump with Remote Outdoor Unit-Air-Source) | Centrally-Ducted | DLCURAH24ABK | HE7J936 | *96MSN0401410A* | 23200 | 16 | 10 | 8.5 | 25400 | 24800 | 97.64% | 2.1 | 18500 | R-410A
215292257 | 1.95 | Yes | Yes | AIRQUEST | HRCU-A-CB (Split System: Heat Pump with Remote Outdoor Unit-Air-Source) | Centrally-Ducted | DLCURAH24ABK | HG8J936 | *96MSN0401410A* | 23400 | 16 | 10 | 8.5 | 24600 | 23600 | 95.93% | 1.98 | 18200 | R-410A
215292258 | 1.95 | Yes | Yes | AIRQUEST | HRCU-A-CB (Split System: Heat Pump with Remote Outdoor Unit-Air-Source) | Centrally-Ducted | DLCURAH24ABK | H,GE8J936 | *96MSN0401410A* | 23400 | 16 | 10 | 8.5 | 24600 | 23600 | 95.93% | 1.98 | 18200 | R-410A
215292259 | 1.95 | Yes | Yes | AIRQUEST | HRCU-A-CB (Split System: Heat Pump with Remote Outdoor Unit-Air-Source) | Centrally-Ducted | DLCURAH24ABK | HE8J936 | *96MSN0401410A* | 23400 | 16 | 10 | 8.5 | 24600 | 23600 | 95.93% | 1.98 | 18200 | R-410A
215292260 | 1.97 | Yes | Yes | AIRQUEST | HRCU-A-CB (Split System: Heat Pump with Remote Outdoor Unit-Air-Source) | Centrally-Ducted | DLCURAH24ABK | H,GG9J936 | *96MSN0401410A* | 23600 | 16 | 10 | 8.5 | 24600 | 23600 | 95.93% | 1.98 | 18200 | R-410A
215292261 | 1.97 | Yes | Yes | AIRQUEST | HRCU-A-CB (Split System: Heat Pump with Remote Outdoor Unit-Air-Source) | Centrally-Ducted | DLCURAH24ABK | HG9J936 | *96MSN0401410A* | 23600 | 16 | 10 | 8.5 | 24600 | 23600 | 95.93% | 1.98 | 18200 | R-410A
215292262 | 1.97 | Yes | Yes | AIRQUEST | HRCU-A-CB (Split System: Heat Pump with Remote Outdoor Unit-Air-Source) | Centrally-Ducted | DLCURAH24ABK | H,GE9J936 | *96MSN0401410A* | 23600 | 16 | 10 | 8.5 | 24600 | 23600 | 95.93% | 1.98 | 18200 | R-410A
215292263 | 1.97 | Yes | Yes | AIRQUEST | HRCU-A-CB (Split System: Heat Pump with Remote Outdoor Unit-Air-Source) | Centrally-Ducted | DLCURAH24ABK | H,GG1K936 | *96MSN0401410A* | 23600 | 16 | 10 | 8.5 | 24600 | 23600 | 95.93% | 1.98 | 18200 | R-410A
215292264 | 1.97 | Yes | Yes | AIRQUEST | HRCU-A-CB (Split System: Heat Pump with Remote Outdoor Unit-Air-Source) | Centrally-Ducted | DLCURAH24ABK | H,GE1K936 | *96MSN0401410A* | 23600 | 16 | 10 | 8.5 | 24600 | 23600 | 95.93% | 1.98 | 18200 | R-410A
215292265 | 1.97 | Yes | Yes | AIRQUEST | HRCU-A-CB (Split System: Heat Pump with Remote Outdoor Unit-Air-Source) | Centrally-Ducted | DLCURAH24ABK | H,GG80936 | *96MSN0401410A* | 23600 | 16 | 10 | 8.5 | 24600 | 23600 | 95.93% | 1.98 | 18200 | R-410A
215292266 | 1.97 | Yes | Yes | AIRQUEST | HRCU-A-CB (Split System: Heat Pump with Remote Outdoor Unit-Air-Source) | Centrally-Ducted | DLCURAH24ABK | HG80936 | *96MSN0401410A* | 23600 | 16 | 10 | 8.5 | 24600 | 23600 | 95.93% | 1.98 | 18200 | R-410A
215292267 | 1.97 | Yes | Yes | AIRQUEST | HRCU-A-CB (Split System: Heat Pump with Remote Outdoor Unit-Air-Source) | Centrally-Ducted | DLCURAH24ABK | H,GG81936 | *96MSN0401410A* | 23600 | 16 | 10 | 8.5 | 24600 | 23600 | 95.93% | 1.98 | 18200 | R-410A
215292268 | 1.97 | Yes | Yes | AIRQUEST | HRCU-A-CB (Split System: Heat Pump with Remote Outdoor Unit-Air-Source) | Centrally-Ducted | DLCURAH24ABK | HG81936 | *96MSN0401410A* | 23600 | 16 | 10 | 8.5 | 24600 | 23600 | 95.93% | 1.98 | 18200 | R-410A
215292269 | 1.85 | No | No | AIRQUEST | HRCU-A-CB (Split System: Heat Pump with Remote Outdoor Unit-Air-Source) | Centrally-Ducted | DLCURAH24ABK | H,GE22936 | *96MSN0401712A* | 22200 | 15.2 | 9 | 8.5 | 25400 | 26800 | 105.5% | 2.3 | 18500 | R-410A
215292270 | 1.9 | No | No | AIRQUEST | HRCU-A-CB (Split System: Heat Pump with Remote Outdoor Unit-Air-Source) | Centrally-Ducted | DLCURAH24ABK | H,GE23936 | *96MSN0401712A* | 22800 | 15.2 | 9.5 | 8.5 | 25600 | 24400 | 95.31% | 2.04 | 18700 | R-410A
215292271 | 1.9 | No | No | AIRQUEST | HRCU-A-CB (Split System: Heat Pump with Remote Outdoor Unit-Air-Source) | Centrally-Ducted | DLCURAH24ABK | H,GG24936 | *96MSN0401712A* | 22800 | 16 | 9 | 8.5 | 24600 | 23800 | 96.75% | 2 | 18200 | R-410A
215292272 | 1.9 | No | No | AIRQUEST | HRCU-A-CB (Split System: Heat Pump with Remote Outdoor Unit-Air-Source) | Centrally-Ducted | DLCURAH24ABK | H,GE24936 | *96MSN0401712A* | 22800 | 16 | 9 | 8.5 | 24800 | 24600 | 99.19% | 2.08 | 18200 | R-410A
215292273 | 1.9 | No | No | AIRQUEST | HRCU-A-CB (Split System: Heat Pump with Remote Outdoor Unit-Air-Source) | Centrally-Ducted | DLCURAH24ABK | H,GG31924 | *96MSN0401712A* | 22800 | 15.2 | 9.5 | 8.5 | 25600 | 24400 | 95.31% | 2.04 | 18700 | R-410A
215292274 | 1.9 | No | No | AIRQUEST | HRCU-A-CB (Split System: Heat Pump with Remote Outdoor Unit-Air-Source) | Centrally-Ducted | DLCURAH24ABK | H,GG31930 | *96MSN0401712A* | 22800 | 15.2 | 9.5 | 8.5 | 25600 | 24400 | 95.31% | 2.04 | 18700 | R-410A
215292275 | 1.9 | No | No | AIRQUEST | HRCU-A-CB (Split System: Heat Pump with Remote Outdoor Unit-Air-Source) | Centrally-Ducted | DLCURAH24ABK | HG31930 | *96MSN0401712A* | 22800 | 15.2 | 9.5 | 8.5 | 25600 | 24400 | 95.31% | 2.04 | 18700 | R-410A
215292276 | 1.9 | No | No | AIRQUEST | HRCU-A-CB (Split System: Heat Pump with Remote Outdoor Unit-Air-Source) | Centrally-Ducted | DLCURAH24ABK | H,GE31924 | *96MSN0401712A* | 22800 | 15.2 | 9.5 | 8.5 | 25600 | 24400 | 95.31% | 2.04 | 18700 | R-410A
215292277 | 1.9 | No | No | AIRQUEST | HRCU-A-CB (Split System: Heat Pump with Remote Outdoor Unit-Air-Source) | Centrally-Ducted | DLCURAH24ABK | H,GE31930 | *96MSN0401712A* | 22800 | 15.2 | 9.5 | 8.5 | 25600 | 24400 | 95.31% | 2.04 | 18700 | R-410A
215292278 | 1.9 | No | No | AIRQUEST | HRCU-A-CB (Split System: Heat Pump with Remote Outdoor Unit-Air-Source) | Centrally-Ducted | DLCURAH24ABK | HE31924 | *96MSN0401712A* | 22800 | 15.2 | 9.5 | 8.5 | 25600 | 24400 | 95.31% | 2.04 | 18700 | R-410A
215292279 | 1.9 | No | No | AIRQUEST | HRCU-A-CB (Split System: Heat Pump with Remote Outdoor Unit-Air-Source) | Centrally-Ducted | DLCURAH24ABK | HE31930 | *96MSN0401712A* | 22800 | 15.2 | 9.5 | 8.5 | 25600 | 24400 | 95.31% | 2.04 | 18700 | R-410A
215292280 | 1.88 | No | No | AIRQUEST | HRCU-A-CB (Split System: Heat Pump with Remote Outdoor Unit-Air-Source) | Centrally-Ducted | DLCURAH24ABK | H,GG32930 | *96MSN0401712A* | 22600 | 16 | 9 | 8.5 | 24800 | 24600 | 99.19% | 2.08 | 18200 | R-410A
215292281 | 1.88 | No | No | AIRQUEST | HRCU-A-CB (Split System: Heat Pump with Remote Outdoor Unit-Air-Source) | Centrally-Ducted | DLCURAH24ABK | H,GG32936 | *96MSN0401712A* | 22600 | 16 | 9 | 8.5 | 24800 | 24600 | 99.19% | 2.08 | 18200 | R-410A
215292282 | 1.88 | No | No | AIRQUEST | HRCU-A-CB (Split System: Heat Pump with Remote Outdoor Unit-Air-Source) | Centrally-Ducted | DLCURAH24ABK | HG32924 | *96MSN0401712A* | 22600 | 16 | 9 | 8.5 | 24800 | 24600 | 99.19% | 2.08 | 18200 | R-410A
215292283 | 1.88 | No | No | AIRQUEST | HRCU-A-CB (Split System: Heat Pump with Remote Outdoor Unit-Air-Source) | Centrally-Ducted | DLCURAH24ABK | HG32936 | *96MSN0401712A* | 22600 | 16 | 9 | 8.5 | 24800 | 24600 | 99.19% | 2.08 | 18200 | R-410A
215292284 | 1.88 | No | No | AIRQUEST | HRCU-A-CB (Split System: Heat Pump with Remote Outdoor Unit-Air-Source) | Centrally-Ducted | DLCURAH24ABK | H,GE32930 | *96MSN0401712A* | 22600 | 16 | 9 | 8.5 | 24800 | 24600 | 99.19% | 2.08 | 18200 | R-410A
215292285 | 1.88 | No | No | AIRQUEST | HRCU-A-CB (Split System: Heat Pump with Remote Outdoor Unit-Air-Source) | Centrally-Ducted | DLCURAH24ABK | H,GE32936 | *96MSN0401712A* | 22600 | 16 | 9 | 8.5 | 24800 | 24600 | 99.19% | 2.08 | 18200 | R-410A
215292286 | 1.88 | No | No | AIRQUEST | HRCU-A-CB (Split System: Heat Pump with Remote Outdoor Unit-Air-Source) | Centrally-Ducted | DLCURAH24ABK | HE32936 | *96MSN0401712A* | 22600 | 16 | 9 | 8.5 | 24800 | 24600 | 99.19% | 2.08 | 18200 | R-410A
215292287 | 1.92 | No | No | AIRQUEST | HRCU-A-CB (Split System: Heat Pump with Remote Outdoor Unit-Air-Source) | Centrally-Ducted | DLCURAH24ABK | H,GG33936 | *96MSN0401712A* | 23000 | 16 | 9 | 8.5 | 24600 | 23800 | 96.75% | 2 | 18200 | R-410A
215292288 | 1.92 | No | No | AIRQUEST | HRCU-A-CB (Split System: Heat Pump with Remote Outdoor Unit-Air-Source) | Centrally-Ducted | DLCURAH24ABK | HG33936 | *96MSN0401712A* | 23000 | 16 | 9 | 8.5 | 24600 | 23800 | 96.75% | 2 | 18200 | R-410A
215292289 | 1.92 | No | No | AIRQUEST | HRCU-A-CB (Split System: Heat Pump with Remote Outdoor Unit-Air-Source) | Centrally-Ducted | DLCURAH24ABK | H,GE33936 | *96MSN0401712A* | 23000 | 16 | 9 | 8.5 | 24600 | 24000 | 97.56% | 2 | 18200 | R-410A
215292290 | 1.92 | No | No | AIRQUEST | HRCU-A-CB (Split System: Heat Pump with Remote Outdoor Unit-Air-Source) | Centrally-Ducted | DLCURAH24ABK | HE33936 | *96MSN0401712A* | 23000 | 16 | 9 | 8.5 | 24600 | 24000 | 97.56% | 2 | 18200 | R-410A
215292291 | 1.93 | No | No | AIRQUEST | HRCU-A-CB (Split System: Heat Pump with Remote Outdoor Unit-Air-Source) | Centrally-Ducted | DLCURAH24ABK | H,GG34936 | *96MSN0401712A* | 23200 | 16 | 9.5 | 8.5 | 24600 | 24000 | 97.56% | 2 | 18200 | R-410A
215292292 | 1.93 | No | No | AIRQUEST | HRCU-A-CB (Split System: Heat Pump with Remote Outdoor Unit-Air-Source) | Centrally-Ducted | DLCURAH24ABK | HG34936 | *96MSN0401712A* | 23200 | 16 | 9.5 | 8.5 | 24600 | 24000 | 97.56% | 2 | 18200 | R-410A
215292293 | 1.93 | No | No | AIRQUEST | HRCU-A-CB (Split System: Heat Pump with Remote Outdoor Unit-Air-Source) | Centrally-Ducted | DLCURAH24ABK | H,GE34936 | *96MSN0401712A* | 23200 | 16 | 9.5 | 8.5 | 24600 | 23800 | 96.75% | 2 | 18200 | R-410A
215292294 | 1.93 | No | No | AIRQUEST | HRCU-A-CB (Split System: Heat Pump with Remote Outdoor Unit-Air-Source) | Centrally-Ducted | DLCURAH24ABK | HE34936 | *96MSN0401712A* | 23200 | 16 | 9.5 | 8.5 | 24600 | 23800 | 96.75% | 2 | 18200 | R-410A
215292295 | 1.95 | No | No | AIRQUEST | HRCU-A-CB (Split System: Heat Pump with Remote Outdoor Unit-Air-Source) | Centrally-Ducted | DLCURAH24ABK | H,GG35936 | *96MSN0401712A* | 23400 | 16 | 9.5 | 8.5 | 24600 | 24000 | 97.56% | 2 | 18200 | R-410A
215292296 | 1.95 | No | No | AIRQUEST | HRCU-A-CB (Split System: Heat Pump with Remote Outdoor Unit-Air-Source) | Centrally-Ducted | DLCURAH24ABK | HG35936 | *96MSN0401712A* | 23400 | 16 | 9.5 | 8.5 | 24600 | 24000 | 97.56% | 2 | 18200 | R-410A
215292297 | 1.95 | No | No | AIRQUEST | HRCU-A-CB (Split System: Heat Pump with Remote Outdoor Unit-Air-Source) | Centrally-Ducted | DLCURAH24ABK | H,GE35936 | *96MSN0401712A* | 23400 | 16 | 9.5 | 8.5 | 24600 | 24000 | 97.56% | 2 | 18200 | R-410A
215292298 | 1.95 | No | No | AIRQUEST | HRCU-A-CB (Split System: Heat Pump with Remote Outdoor Unit-Air-Source) | Centrally-Ducted | DLCURAH24ABK | HE35936 | *96MSN0401712A* | 23400 | 16 | 9.5 | 8.5 | 24600 | 24000 | 97.56% | 2 | 18200 | R-410A
215292299 | 1.95 | No | No | AIRQUEST | HRCU-A-CB (Split System: Heat Pump with Remote Outdoor Unit-Air-Source) | Centrally-Ducted | DLCURAH24ABK | H,GG36936 | *96MSN0401712A* | 23400 | 16 | 9.5 | 8.5 | 24600 | 23800 | 96.75% | 2 | 18200 | R-410A
215292300 | 1.95 | No | No | AIRQUEST | HRCU-A-CB (Split System: Heat Pump with Remote Outdoor Unit-Air-Source) | Centrally-Ducted | DLCURAH24ABK | H,GG37936 | *96MSN0401712A* | 23400 | 16 | 9.5 | 8.5 | 24600 | 23800 | 96.75% | 2 | 18200 | R-410A
215292301 | 1.85 | No | No | AIRQUEST | HRCU-A-CB (Split System: Heat Pump with Remote Outdoor Unit-Air-Source) | Centrally-Ducted | DLCURAH24ABK | H,GG30924 | *96MSN0401712A* | 22200 | 15.2 | 9 | 8.5 | 25400 | 26800 | 105.5% | 2.3 | 18500 | R-410A
215292302 | 1.85 | No | No | AIRQUEST | HRCU-A-CB (Split System: Heat Pump with Remote Outdoor Unit-Air-Source) | Centrally-Ducted | DLCURAH24ABK | H,GE30924 | *96MSN0401712A* | 22200 | 15.2 | 9 | 8.5 | 25400 | 26800 | 105.5% | 2.3 | 18500 | R-410A
215292303 | 1.85 | No | No | AIRQUEST | HRCU-A-CB (Split System: Heat Pump with Remote Outdoor Unit-Air-Source) | Centrally-Ducted | DLCURAH24ABK | HE30924 | *96MSN0401712A* | 22200 | 15.2 | 9 | 8.5 | 25400 | 26800 | 105.5% | 2.3 | 18500 | R-410A
215292304 | 1.9 | No | No | AIRQUEST | HRCU-A-CB (Split System: Heat Pump with Remote Outdoor Unit-Air-Source) | Centrally-Ducted | DLCURAH24ABK | HG7J924 | *96MSN0401712A* | 22800 | 16 | 9 | 8.5 | 24600 | 23800 | 96.75% | 2 | 18200 | R-410A
215292305 | 1.9 | No | No | AIRQUEST | HRCU-A-CB (Split System: Heat Pump with Remote Outdoor Unit-Air-Source) | Centrally-Ducted | DLCURAH24ABK | HG7J936 | *96MSN0401712A* | 22800 | 16 | 9 | 8.5 | 24600 | 23800 | 96.75% | 2 | 18200 | R-410A
215292306 | 1.9 | No | No | AIRQUEST | HRCU-A-CB (Split System: Heat Pump with Remote Outdoor Unit-Air-Source) | Centrally-Ducted | DLCURAH24ABK | H,GE7J924 | *96MSN0401712A* | 22800 | 16 | 9 | 8.5 | 24600 | 23800 | 96.75% | 2 | 18200 | R-410A
215292307 | 1.9 | No | No | AIRQUEST | HRCU-A-CB (Split System: Heat Pump with Remote Outdoor Unit-Air-Source) | Centrally-Ducted | DLCURAH24ABK | H,GE7J936 | *96MSN0401712A* | 22800 | 16 | 9 | 8.5 | 24600 | 23800 | 96.75% | 2 | 18200 | R-410A
215292308 | 1.9 | No | No | AIRQUEST | HRCU-A-CB (Split System: Heat Pump with Remote Outdoor Unit-Air-Source) | Centrally-Ducted | DLCURAH24ABK | HE7J936 | *96MSN0401712A* | 22800 | 16 | 9 | 8.5 | 24600 | 23800 | 96.75% | 2 | 18200 | R-410A
215292309 | 1.93 | No | No | AIRQUEST | HRCU-A-CB (Split System: Heat Pump with Remote Outdoor Unit-Air-Source) | Centrally-Ducted | DLCURAH24ABK | HG8J936 | *96MSN0401712A* | 23200 | 16 | 9.5 | 8.5 | 24600 | 23800 | 96.75% | 2 | 18200 | R-410A
215292310 | 1.93 | No | No | AIRQUEST | HRCU-A-CB (Split System: Heat Pump with Remote Outdoor Unit-Air-Source) | Centrally-Ducted | DLCURAH24ABK | H,GE8J936 | *96MSN0401712A* | 23200 | 16 | 9.5 | 8.5 | 24600 | 23800 | 96.75% | 2 | 18200 | R-410A
215292311 | 1.93 | No | No | AIRQUEST | HRCU-A-CB (Split System: Heat Pump with Remote Outdoor Unit-Air-Source) | Centrally-Ducted | DLCURAH24ABK | HE8J936 | *96MSN0401712A* | 23200 | 16 | 9.5 | 8.5 | 24600 | 23800 | 96.75% | 2 | 18200 | R-410A
215292312 | 1.95 | No | No | AIRQUEST | HRCU-A-CB (Split System: Heat Pump with Remote Outdoor Unit-Air-Source) | Centrally-Ducted | DLCURAH24ABK | H,GG9J936 | *96MSN0401712A* | 23400 | 16 | 9.5 | 8.5 | 24600 | 24000 | 97.56% | 2 | 18200 | R-410A
215292313 | 1.95 | No | No | AIRQUEST | HRCU-A-CB (Split System: Heat Pump with Remote Outdoor Unit-Air-Source) | Centrally-Ducted | DLCURAH24ABK | HG9J936 | *96MSN0401712A* | 23400 | 16 | 9.5 | 8.5 | 24600 | 24000 | 97.56% | 2 | 18200 | R-410A
215292314 | 1.95 | No | No | AIRQUEST | HRCU-A-CB (Split System: Heat Pump with Remote Outdoor Unit-Air-Source) | Centrally-Ducted | DLCURAH24ABK | H,GE9J936 | *96MSN0401712A* | 23400 | 16 | 9.5 | 8.5 | 24600 | 23800 | 96.75% | 2 | 18200 | R-410A
215292315 | 1.95 | No | No | AIRQUEST | HRCU-A-CB (Split System: Heat Pump with Remote Outdoor Unit-Air-Source) | Centrally-Ducted | DLCURAH24ABK | H,GG1K936 | *96MSN0401712A* | 23400 | 16 | 9.5 | 8.5 | 24600 | 23800 | 96.75% | 2 | 18200 | R-410A
215292316 | 1.95 | No | No | AIRQUEST | HRCU-A-CB (Split System: Heat Pump with Remote Outdoor Unit-Air-Source) | Centrally-Ducted | DLCURAH24ABK | H,GE1K936 | *96MSN0401712A* | 23400 | 16 | 9.5 | 8.5 | 24600 | 23800 | 96.75% | 2 | 18200 | R-410A
215292317 | 1.95 | No | No | AIRQUEST | HRCU-A-CB (Split System: Heat Pump with Remote Outdoor Unit-Air-Source) | Centrally-Ducted | DLCURAH24ABK | H,GG80936 | *96MSN0401712A* | 23400 | 16 | 9.5 | 8.5 | 24600 | 23800 | 96.75% | 2 | 18200 | R-410A
215292318 | 1.95 | No | No | AIRQUEST | HRCU-A-CB (Split System: Heat Pump with Remote Outdoor Unit-Air-Source) | Centrally-Ducted | DLCURAH24ABK | HG80936 | *96MSN0401712A* | 23400 | 16 | 9.5 | 8.5 | 24600 | 23800 | 96.75% | 2 | 18200 | R-410A
215292319 | 1.95 | No | No | AIRQUEST | HRCU-A-CB (Split System: Heat Pump with Remote Outdoor Unit-Air-Source) | Centrally-Ducted | DLCURAH24ABK | H,GG81936 | *96MSN0401712A* | 23400 | 16 | 9.5 | 8.5 | 24600 | 23800 | 96.75% | 2 | 18200 | R-410A
215292320 | 1.95 | No | No | AIRQUEST | HRCU-A-CB (Split System: Heat Pump with Remote Outdoor Unit-Air-Source) | Centrally-Ducted | DLCURAH24ABK | HG81936 | *96MSN0401712A* | 23400 | 16 | 9.5 | 8.5 | 24600 | 23800 | 96.75% | 2 | 18200 | R-410A
215292321 | 1.88 | No | No | AIRQUEST | HRCU-A-CB (Split System: Heat Pump with Remote Outdoor Unit-Air-Source) | Centrally-Ducted | DLCURAH24ABK | H,GE22936 | *96MSN0601412A* | 22600 | 16 | 9.5 | 8.5 | 25400 | 26000 | 102.4% | 2.22 | 18400 | R-410A
215292322 | 1.92 | No | No | AIRQUEST | HRCU-A-CB (Split System: Heat Pump with Remote Outdoor Unit-Air-Source) | Centrally-Ducted | DLCURAH24ABK | H,GE23936 | *96MSN0601412A* | 23000 | 16 | 9.5 | 8.5 | 25400 | 26000 | 102.4% | 2.22 | 18400 | R-410A
215292323 | 1.95 | Yes | Yes | AIRQUEST | HRCU-A-CB (Split System: Heat Pump with Remote Outdoor Unit-Air-Source) | Centrally-Ducted | DLCURAH24ABK | H,GG24936 | *96MSN0601412A* | 23400 | 16 | 10 | 8.5 | 25400 | 26000 | 102.4% | 2.22 | 18400 | R-410A
215292324 | 1.95 | Yes | Yes | AIRQUEST | HRCU-A-CB (Split System: Heat Pump with Remote Outdoor Unit-Air-Source) | Centrally-Ducted | DLCURAH24ABK | H,GE24936 | *96MSN0601412A* | 23400 | 16 | 10 | 8.5 | 25400 | 26000 | 102.4% | 2.22 | 18400 | R-410A
215292325 | 1.92 | No | No | AIRQUEST | HRCU-A-CB (Split System: Heat Pump with Remote Outdoor Unit-Air-Source) | Centrally-Ducted | DLCURAH24ABK | H,GG31924 | *96MSN0601412A* | 23000 | 16 | 9.5 | 8.5 | 25400 | 26000 | 102.4% | 2.22 | 18400 | R-410A
215292326 | 1.92 | No | No | AIRQUEST | HRCU-A-CB (Split System: Heat Pump with Remote Outdoor Unit-Air-Source) | Centrally-Ducted | DLCURAH24ABK | H,GG31930 | *96MSN0601412A* | 23000 | 16 | 9.5 | 8.5 | 25400 | 26000 | 102.4% | 2.22 | 18400 | R-410A
215292327 | 1.92 | No | No | AIRQUEST | HRCU-A-CB (Split System: Heat Pump with Remote Outdoor Unit-Air-Source) | Centrally-Ducted | DLCURAH24ABK | HG31930 | *96MSN0601412A* | 23000 | 16 | 9.5 | 8.5 | 25400 | 26000 | 102.4% | 2.22 | 18400 | R-410A
215292328 | 1.92 | No | No | AIRQUEST | HRCU-A-CB (Split System: Heat Pump with Remote Outdoor Unit-Air-Source) | Centrally-Ducted | DLCURAH24ABK | H,GE31924 | *96MSN0601412A* | 23000 | 16 | 9.5 | 8.5 | 25400 | 26000 | 102.4% | 2.22 | 18400 | R-410A
215292329 | 1.92 | No | No | AIRQUEST | HRCU-A-CB (Split System: Heat Pump with Remote Outdoor Unit-Air-Source) | Centrally-Ducted | DLCURAH24ABK | H,GE31930 | *96MSN0601412A* | 23000 | 16 | 9.5 | 8.5 | 25400 | 26000 | 102.4% | 2.22 | 18400 | R-410A
215292330 | 1.92 | No | No | AIRQUEST | HRCU-A-CB (Split System: Heat Pump with Remote Outdoor Unit-Air-Source) | Centrally-Ducted | DLCURAH24ABK | HE31924 | *96MSN0601412A* | 23000 | 16 | 9.5 | 8.5 | 25400 | 26000 | 102.4% | 2.22 | 18400 | R-410A
215292331 | 1.92 | No | No | AIRQUEST | HRCU-A-CB (Split System: Heat Pump with Remote Outdoor Unit-Air-Source) | Centrally-Ducted | DLCURAH24ABK | HE31930 | *96MSN0601412A* | 23000 | 16 | 9.5 | 8.5 | 25400 | 26000 | 102.4% | 2.22 | 18400 | R-410A
215292332 | 1.95 | Yes | Yes | AIRQUEST | HRCU-A-CB (Split System: Heat Pump with Remote Outdoor Unit-Air-Source) | Centrally-Ducted | DLCURAH24ABK | H,GG32930 | *96MSN0601412A* | 23400 | 16 | 10 | 8.5 | 25400 | 26000 | 102.4% | 2.22 | 18400 | R-410A
215292333 | 1.95 | Yes | Yes | AIRQUEST | HRCU-A-CB (Split System: Heat Pump with Remote Outdoor Unit-Air-Source) | Centrally-Ducted | DLCURAH24ABK | H,GG32936 | *96MSN0601412A* | 23400 | 16 | 10 | 8.5 | 25400 | 26000 | 102.4% | 2.22 | 18400 | R-410A
215292334 | 1.95 | Yes | Yes | AIRQUEST | HRCU-A-CB (Split System: Heat Pump with Remote Outdoor Unit-Air-Source) | Centrally-Ducted | DLCURAH24ABK | HG32924 | *96MSN0601412A* | 23400 | 16 | 10 | 8.5 | 25400 | 26000 | 102.4% | 2.22 | 18400 | R-410A
215292335 | 1.95 | Yes | Yes | AIRQUEST | HRCU-A-CB (Split System: Heat Pump with Remote Outdoor Unit-Air-Source) | Centrally-Ducted | DLCURAH24ABK | HG32936 | *96MSN0601412A* | 23400 | 16 | 10 | 8.5 | 25400 | 26000 | 102.4% | 2.22 | 18400 | R-410A
215292336 | 1.95 | Yes | Yes | AIRQUEST | HRCU-A-CB (Split System: Heat Pump with Remote Outdoor Unit-Air-Source) | Centrally-Ducted | DLCURAH24ABK | H,GE32930 | *96MSN0601412A* | 23400 | 16 | 10 | 8.5 | 25400 | 26000 | 102.4% | 2.22 | 18400 | R-410A
215292337 | 1.95 | Yes | Yes | AIRQUEST | HRCU-A-CB (Split System: Heat Pump with Remote Outdoor Unit-Air-Source) | Centrally-Ducted | DLCURAH24ABK | H,GE32936 | *96MSN0601412A* | 23400 | 16 | 10 | 8.5 | 25400 | 26000 | 102.4% | 2.22 | 18400 | R-410A
215292338 | 1.95 | Yes | Yes | AIRQUEST | HRCU-A-CB (Split System: Heat Pump with Remote Outdoor Unit-Air-Source) | Centrally-Ducted | DLCURAH24ABK | HE32936 | *96MSN0601412A* | 23400 | 16 | 10 | 8.5 | 25400 | 26000 | 102.4% | 2.22 | 18400 | R-410A
215292339 | 1.95 | Yes | Yes | AIRQUEST | HRCU-A-CB (Split System: Heat Pump with Remote Outdoor Unit-Air-Source) | Centrally-Ducted | DLCURAH24ABK | H,GG33936 | *96MSN0601412A* | 23400 | 16 | 10 | 8.5 | 24600 | 23800 | 96.75% | 2 | 18100 | R-410A
215292340 | 1.95 | Yes | Yes | AIRQUEST | HRCU-A-CB (Split System: Heat Pump with Remote Outdoor Unit-Air-Source) | Centrally-Ducted | DLCURAH24ABK | HG33936 | *96MSN0601412A* | 23400 | 16 | 10 | 8.5 | 24600 | 23800 | 96.75% | 2 | 18100 | R-410A
215292341 | 1.95 | Yes | Yes | AIRQUEST | HRCU-A-CB (Split System: Heat Pump with Remote Outdoor Unit-Air-Source) | Centrally-Ducted | DLCURAH24ABK | H,GE33936 | *96MSN0601412A* | 23400 | 16 | 10 | 8.5 | 25400 | 26000 | 102.4% | 2.22 | 18400 | R-410A
215292342 | 1.95 | Yes | Yes | AIRQUEST | HRCU-A-CB (Split System: Heat Pump with Remote Outdoor Unit-Air-Source) | Centrally-Ducted | DLCURAH24ABK | HE33936 | *96MSN0601412A* | 23400 | 16 | 10 | 8.5 | 25400 | 26000 | 102.4% | 2.22 | 18400 | R-410A
215292343 | 1.97 | Yes | Yes | AIRQUEST | HRCU-A-CB (Split System: Heat Pump with Remote Outdoor Unit-Air-Source) | Centrally-Ducted | DLCURAH24ABK | H,GG34936 | *96MSN0601412A* | 23600 | 16 | 10 | 8.5 | 24600 | 23400 | 95.12% | 1.98 | 18100 | R-410A
215292344 | 1.97 | Yes | Yes | AIRQUEST | HRCU-A-CB (Split System: Heat Pump with Remote Outdoor Unit-Air-Source) | Centrally-Ducted | DLCURAH24ABK | HG34936 | *96MSN0601412A* | 23600 | 16 | 10 | 8.5 | 24600 | 23400 | 95.12% | 1.98 | 18100 | R-410A
215292345 | 1.97 | Yes | Yes | AIRQUEST | HRCU-A-CB (Split System: Heat Pump with Remote Outdoor Unit-Air-Source) | Centrally-Ducted | DLCURAH24ABK | H,GE34936 | *96MSN0601412A* | 23600 | 16 | 10 | 8.5 | 24600 | 23400 | 95.12% | 1.98 | 18100 | R-410A
215292346 | 1.97 | Yes | Yes | AIRQUEST | HRCU-A-CB (Split System: Heat Pump with Remote Outdoor Unit-Air-Source) | Centrally-Ducted | DLCURAH24ABK | HE34936 | *96MSN0601412A* | 23600 | 16 | 10 | 8.5 | 24600 | 23400 | 95.12% | 1.98 | 18100 | R-410A
215292347 | 1.97 | Yes | Yes | AIRQUEST | HRCU-A-CB (Split System: Heat Pump with Remote Outdoor Unit-Air-Source) | Centrally-Ducted | DLCURAH24ABK | H,GG35936 | *96MSN0601412A* | 23600 | 16 | 10 | 8.5 | 24600 | 23400 | 95.12% | 1.98 | 18100 | R-410A
215292348 | 1.97 | Yes | Yes | AIRQUEST | HRCU-A-CB (Split System: Heat Pump with Remote Outdoor Unit-Air-Source) | Centrally-Ducted | DLCURAH24ABK | HG35936 | *96MSN0601412A* | 23600 | 16 | 10 | 8.5 | 24600 | 23400 | 95.12% | 1.98 | 18100 | R-410A
215292349 | 1.97 | Yes | Yes | AIRQUEST | HRCU-A-CB (Split System: Heat Pump with Remote Outdoor Unit-Air-Source) | Centrally-Ducted | DLCURAH24ABK | H,GE35936 | *96MSN0601412A* | 23600 | 16 | 10 | 8.5 | 24600 | 23400 | 95.12% | 1.98 | 18100 | R-410A
215292350 | 1.97 | Yes | Yes | AIRQUEST | HRCU-A-CB (Split System: Heat Pump with Remote Outdoor Unit-Air-Source) | Centrally-Ducted | DLCURAH24ABK | HE35936 | *96MSN0601412A* | 23600 | 16 | 10 | 8.5 | 24600 | 23400 | 95.12% | 1.98 | 18100 | R-410A
215292351 | 1.97 | Yes | Yes | AIRQUEST | HRCU-A-CB (Split System: Heat Pump with Remote Outdoor Unit-Air-Source) | Centrally-Ducted | DLCURAH24ABK | H,GG36936 | *96MSN0601412A* | 23600 | 16 | 10 | 8.5 | 24600 | 23800 | 96.75% | 2 | 18100 | R-410A
215292352 | 1.97 | No | No | AIRQUEST | HRCU-A-CB (Split System: Heat Pump with Remote Outdoor Unit-Air-Source) | Centrally-Ducted | DLCURAH24ABK | H,GG37936 | *96MSN0601412A* | 23600 | 17 | 9.5 | 8.5 | 23600 | 21400 | 90.68% | 1.82 | 17700 | R-410A
215292353 | 1.88 | No | No | AIRQUEST | HRCU-A-CB (Split System: Heat Pump with Remote Outdoor Unit-Air-Source) | Centrally-Ducted | DLCURAH24ABK | H,GG30924 | *96MSN0601412A* | 22600 | 16 | 9.5 | 8.5 | 25400 | 26000 | 102.4% | 2.22 | 18400 | R-410A
215292354 | 1.88 | No | No | AIRQUEST | HRCU-A-CB (Split System: Heat Pump with Remote Outdoor Unit-Air-Source) | Centrally-Ducted | DLCURAH24ABK | H,GE30924 | *96MSN0601412A* | 22600 | 16 | 9.5 | 8.5 | 25400 | 26000 | 102.4% | 2.22 | 18400 | R-410A
215292355 | 1.88 | No | No | AIRQUEST | HRCU-A-CB (Split System: Heat Pump with Remote Outdoor Unit-Air-Source) | Centrally-Ducted | DLCURAH24ABK | HE30924 | *96MSN0601412A* | 22600 | 16 | 9.5 | 8.5 | 25400 | 26000 | 102.4% | 2.22 | 18400 | R-410A
215292356 | 1.95 | Yes | Yes | AIRQUEST | HRCU-A-CB (Split System: Heat Pump with Remote Outdoor Unit-Air-Source) | Centrally-Ducted | DLCURAH24ABK | HG7J924 | *96MSN0601412A* | 23400 | 16 | 10 | 8.5 | 25400 | 26000 | 102.4% | 2.22 | 18400 | R-410A
215292357 | 1.95 | Yes | Yes | AIRQUEST | HRCU-A-CB (Split System: Heat Pump with Remote Outdoor Unit-Air-Source) | Centrally-Ducted | DLCURAH24ABK | HG7J936 | *96MSN0601412A* | 23400 | 16 | 10 | 8.5 | 25400 | 26000 | 102.4% | 2.22 | 18400 | R-410A
215292358 | 1.95 | Yes | Yes | AIRQUEST | HRCU-A-CB (Split System: Heat Pump with Remote Outdoor Unit-Air-Source) | Centrally-Ducted | DLCURAH24ABK | H,GE7J924 | *96MSN0601412A* | 23400 | 16 | 10 | 8.5 | 25400 | 26000 | 102.4% | 2.22 | 18400 | R-410A
215292359 | 1.95 | Yes | Yes | AIRQUEST | HRCU-A-CB (Split System: Heat Pump with Remote Outdoor Unit-Air-Source) | Centrally-Ducted | DLCURAH24ABK | H,GE7J936 | *96MSN0601412A* | 23400 | 16 | 10 | 8.5 | 25400 | 26000 | 102.4% | 2.22 | 18400 | R-410A
215292360 | 1.95 | Yes | Yes | AIRQUEST | HRCU-A-CB (Split System: Heat Pump with Remote Outdoor Unit-Air-Source) | Centrally-Ducted | DLCURAH24ABK | HE7J936 | *96MSN0601412A* | 23400 | 16 | 10 | 8.5 | 25400 | 26000 | 102.4% | 2.22 | 18400 | R-410A
215292361 | 1.95 | Yes | Yes | AIRQUEST | HRCU-A-CB (Split System: Heat Pump with Remote Outdoor Unit-Air-Source) | Centrally-Ducted | DLCURAH24ABK | HG8J936 | *96MSN0601412A* | 23400 | 16 | 10 | 8.5 | 24600 | 23800 | 96.75% | 2 | 18100 | R-410A
215292362 | 1.95 | Yes | Yes | AIRQUEST | HRCU-A-CB (Split System: Heat Pump with Remote Outdoor Unit-Air-Source) | Centrally-Ducted | DLCURAH24ABK | H,GE8J936 | *96MSN0601412A* | 23400 | 16 | 10 | 8.5 | 24600 | 23400 | 95.12% | 1.98 | 18100 | R-410A
215292363 | 1.95 | Yes | Yes | AIRQUEST | HRCU-A-CB (Split System: Heat Pump with Remote Outdoor Unit-Air-Source) | Centrally-Ducted | DLCURAH24ABK | HE8J936 | *96MSN0601412A* | 23400 | 16 | 10 | 8.5 | 24600 | 23400 | 95.12% | 1.98 | 18100 | R-410A
215292364 | 1.97 | Yes | Yes | AIRQUEST | HRCU-A-CB (Split System: Heat Pump with Remote Outdoor Unit-Air-Source) | Centrally-Ducted | DLCURAH24ABK | H,GG9J936 | *96MSN0601412A* | 23600 | 16 | 10 | 8.5 | 24600 | 23800 | 96.75% | 2 | 18100 | R-410A
215292365 | 1.97 | Yes | Yes | AIRQUEST | HRCU-A-CB (Split System: Heat Pump with Remote Outdoor Unit-Air-Source) | Centrally-Ducted | DLCURAH24ABK | HG9J936 | *96MSN0601412A* | 23600 | 16 | 10 | 8.5 | 24600 | 23800 | 96.75% | 2 | 18100 | R-410A
215292366 | 1.97 | Yes | Yes | AIRQUEST | HRCU-A-CB (Split System: Heat Pump with Remote Outdoor Unit-Air-Source) | Centrally-Ducted | DLCURAH24ABK | H,GE9J936 | *96MSN0601412A* | 23600 | 16 | 10 | 8.5 | 24600 | 23800 | 96.75% | 2 | 18100 | R-410A
215292367 | 1.97 | Yes | Yes | AIRQUEST | HRCU-A-CB (Split System: Heat Pump with Remote Outdoor Unit-Air-Source) | Centrally-Ducted | DLCURAH24ABK | H,GG1K936 | *96MSN0601412A* | 23600 | 16 | 10 | 8.5 | 24600 | 23800 | 96.75% | 2 | 18100 | R-410A
215292368 | 1.97 | Yes | Yes | AIRQUEST | HRCU-A-CB (Split System: Heat Pump with Remote Outdoor Unit-Air-Source) | Centrally-Ducted | DLCURAH24ABK | H,GE1K936 | *96MSN0601412A* | 23600 | 16 | 10 | 8.5 | 24600 | 23800 | 96.75% | 2 | 18100 | R-410A
215292369 | 1.97 | Yes | Yes | AIRQUEST | HRCU-A-CB (Split System: Heat Pump with Remote Outdoor Unit-Air-Source) | Centrally-Ducted | DLCURAH24ABK | H,GG80936 | *96MSN0601412A* | 23600 | 16 | 10 | 8.5 | 24600 | 23400 | 95.12% | 1.98 | 18100 | R-410A
215292370 | 1.97 | Yes | Yes | AIRQUEST | HRCU-A-CB (Split System: Heat Pump with Remote Outdoor Unit-Air-Source) | Centrally-Ducted | DLCURAH24ABK | HG80936 | *96MSN0601412A* | 23600 | 16 | 10 | 8.5 | 24600 | 23400 | 95.12% | 1.98 | 18100 | R-410A
215292371 | 1.97 | Yes | Yes | AIRQUEST | HRCU-A-CB (Split System: Heat Pump with Remote Outdoor Unit-Air-Source) | Centrally-Ducted | DLCURAH24ABK | H,GG81936 | *96MSN0601412A* | 23600 | 16 | 10 | 8.5 | 24600 | 23400 | 95.12% | 1.98 | 18100 | R-410A
215292372 | 1.97 | Yes | Yes | AIRQUEST | HRCU-A-CB (Split System: Heat Pump with Remote Outdoor Unit-Air-Source) | Centrally-Ducted | DLCURAH24ABK | HG81936 | *96MSN0601412A* | 23600 | 16 | 10 | 8.5 | 24600 | 23400 | 95.12% | 1.98 | 18100 | R-410A
215292373 | 1.9 | No | No | AIRQUEST | HRCU-A-CB (Split System: Heat Pump with Remote Outdoor Unit-Air-Source) | Centrally-Ducted | DLCURAH24ABK | H,GE22936 | *96MSN0601716A* | 22800 | 16 | 9.5 | 9.5 | 25000 | 24400 | 97.6% | 2.04 | 18400 | R-410A
215292374 | 1.93 | No | No | AIRQUEST | HRCU-A-CB (Split System: Heat Pump with Remote Outdoor Unit-Air-Source) | Centrally-Ducted | DLCURAH24ABK | H,GE23936 | *96MSN0601716A* | 23200 | 16 | 9.5 | 9.5 | 25000 | 24400 | 97.6% | 2.04 | 18400 | R-410A
215292375 | 1.92 | No | No | AIRQUEST | HRCU-A-CB (Split System: Heat Pump with Remote Outdoor Unit-Air-Source) | Centrally-Ducted | DLCURAH24ABK | H,GG24936 | *96MSN0601716A* | 23000 | 17 | 9.5 | 9 | 24200 | 23200 | 95.87% | 1.96 | 17900 | R-410A
215292376 | 1.92 | No | No | AIRQUEST | HRCU-A-CB (Split System: Heat Pump with Remote Outdoor Unit-Air-Source) | Centrally-Ducted | DLCURAH24ABK | H,GE24936 | *96MSN0601716A* | 23000 | 17 | 9.5 | 9 | 24200 | 23200 | 95.87% | 1.96 | 17900 | R-410A
215292377 | 1.93 | No | No | AIRQUEST | HRCU-A-CB (Split System: Heat Pump with Remote Outdoor Unit-Air-Source) | Centrally-Ducted | DLCURAH24ABK | H,GG31924 | *96MSN0601716A* | 23200 | 16 | 9.5 | 9.5 | 25000 | 24400 | 97.6% | 2.04 | 18400 | R-410A
215292378 | 1.93 | No | No | AIRQUEST | HRCU-A-CB (Split System: Heat Pump with Remote Outdoor Unit-Air-Source) | Centrally-Ducted | DLCURAH24ABK | H,GG31930 | *96MSN0601716A* | 23200 | 16 | 9.5 | 9.5 | 25000 | 24400 | 97.6% | 2.04 | 18400 | R-410A
215292379 | 1.93 | No | No | AIRQUEST | HRCU-A-CB (Split System: Heat Pump with Remote Outdoor Unit-Air-Source) | Centrally-Ducted | DLCURAH24ABK | HG31930 | *96MSN0601716A* | 23200 | 16 | 9.5 | 9.5 | 25000 | 24400 | 97.6% | 2.04 | 18400 | R-410A
215292380 | 1.93 | No | No | AIRQUEST | HRCU-A-CB (Split System: Heat Pump with Remote Outdoor Unit-Air-Source) | Centrally-Ducted | DLCURAH24ABK | H,GE31924 | *96MSN0601716A* | 23200 | 16 | 9.5 | 9.5 | 25000 | 24400 | 97.6% | 2.04 | 18400 | R-410A
215292381 | 1.93 | No | No | AIRQUEST | HRCU-A-CB (Split System: Heat Pump with Remote Outdoor Unit-Air-Source) | Centrally-Ducted | DLCURAH24ABK | H,GE31930 | *96MSN0601716A* | 23200 | 16 | 9.5 | 9.5 | 25000 | 24400 | 97.6% | 2.04 | 18400 | R-410A
215292382 | 1.93 | No | No | AIRQUEST | HRCU-A-CB (Split System: Heat Pump with Remote Outdoor Unit-Air-Source) | Centrally-Ducted | DLCURAH24ABK | HE31924 | *96MSN0601716A* | 23200 | 16 | 9.5 | 9.5 | 25000 | 24400 | 97.6% | 2.04 | 18400 | R-410A
215292383 | 1.93 | No | No | AIRQUEST | HRCU-A-CB (Split System: Heat Pump with Remote Outdoor Unit-Air-Source) | Centrally-Ducted | DLCURAH24ABK | HE31930 | *96MSN0601716A* | 23200 | 16 | 9.5 | 9.5 | 25000 | 24400 | 97.6% | 2.04 | 18400 | R-410A
215292384 | 1.97 | Yes | Yes | AIRQUEST | HRCU-A-CB (Split System: Heat Pump with Remote Outdoor Unit-Air-Source) | Centrally-Ducted | DLCURAH24ABK | H,GG32930 | *96MSN0601716A* | 23600 | 16 | 10 | 9.5 | 25000 | 24400 | 97.6% | 2.04 | 18400 | R-410A
215292385 | 1.97 | Yes | Yes | AIRQUEST | HRCU-A-CB (Split System: Heat Pump with Remote Outdoor Unit-Air-Source) | Centrally-Ducted | DLCURAH24ABK | H,GG32936 | *96MSN0601716A* | 23600 | 16 | 10 | 9.5 | 25000 | 24400 | 97.6% | 2.04 | 18400 | R-410A
215292386 | 1.97 | Yes | Yes | AIRQUEST | HRCU-A-CB (Split System: Heat Pump with Remote Outdoor Unit-Air-Source) | Centrally-Ducted | DLCURAH24ABK | HG32924 | *96MSN0601716A* | 23600 | 16 | 10 | 9.5 | 25000 | 24400 | 97.6% | 2.04 | 18400 | R-410A
215292387 | 1.97 | Yes | Yes | AIRQUEST | HRCU-A-CB (Split System: Heat Pump with Remote Outdoor Unit-Air-Source) | Centrally-Ducted | DLCURAH24ABK | HG32936 | *96MSN0601716A* | 23600 | 16 | 10 | 9.5 | 25000 | 24400 | 97.6% | 2.04 | 18400 | R-410A
215292388 | 1.97 | Yes | Yes | AIRQUEST | HRCU-A-CB (Split System: Heat Pump with Remote Outdoor Unit-Air-Source) | Centrally-Ducted | DLCURAH24ABK | H,GE32930 | *96MSN0601716A* | 23600 | 16 | 10 | 9.5 | 25000 | 24400 | 97.6% | 2.04 | 18400 | R-410A
215292389 | 1.97 | Yes | Yes | AIRQUEST | HRCU-A-CB (Split System: Heat Pump with Remote Outdoor Unit-Air-Source) | Centrally-Ducted | DLCURAH24ABK | H,GE32936 | *96MSN0601716A* | 23600 | 16 | 10 | 9.5 | 25000 | 24400 | 97.6% | 2.04 | 18400 | R-410A
215292390 | 1.97 | Yes | Yes | AIRQUEST | HRCU-A-CB (Split System: Heat Pump with Remote Outdoor Unit-Air-Source) | Centrally-Ducted | DLCURAH24ABK | HE32936 | *96MSN0601716A* | 23600 | 16 | 10 | 9.5 | 25000 | 24400 | 97.6% | 2.04 | 18400 | R-410A
215292391 | 1.93 | No | No | AIRQUEST | HRCU-A-CB (Split System: Heat Pump with Remote Outdoor Unit-Air-Source) | Centrally-Ducted | DLCURAH24ABK | H,GG33936 | *96MSN0601716A* | 23200 | 17 | 9.5 | 9 | 24200 | 23200 | 95.87% | 1.96 | 17900 | R-410A
215292392 | 1.93 | No | No | AIRQUEST | HRCU-A-CB (Split System: Heat Pump with Remote Outdoor Unit-Air-Source) | Centrally-Ducted | DLCURAH24ABK | HG33936 | *96MSN0601716A* | 23200 | 17 | 9.5 | 9 | 24200 | 23200 | 95.87% | 1.96 | 17900 | R-410A
215292393 | 1.93 | No | No | AIRQUEST | HRCU-A-CB (Split System: Heat Pump with Remote Outdoor Unit-Air-Source) | Centrally-Ducted | DLCURAH24ABK | H,GE33936 | *96MSN0601716A* | 23200 | 17 | 9.5 | 9 | 24200 | 23200 | 95.87% | 1.96 | 17900 | R-410A
215292394 | 1.93 | No | No | AIRQUEST | HRCU-A-CB (Split System: Heat Pump with Remote Outdoor Unit-Air-Source) | Centrally-Ducted | DLCURAH24ABK | HE33936 | *96MSN0601716A* | 23200 | 17 | 9.5 | 9 | 24200 | 23200 | 95.87% | 1.96 | 17900 | R-410A
215292395 | 1.95 | Yes | Yes | AIRQUEST | HRCU-A-CB (Split System: Heat Pump with Remote Outdoor Unit-Air-Source) | Centrally-Ducted | DLCURAH24ABK | H,GG34936 | *96MSN0601716A* | 23400 | 17 | 10 | 9 | 24200 | 23200 | 95.87% | 1.96 | 17900 | R-410A
215292396 | 1.95 | Yes | Yes | AIRQUEST | HRCU-A-CB (Split System: Heat Pump with Remote Outdoor Unit-Air-Source) | Centrally-Ducted | DLCURAH24ABK | HG34936 | *96MSN0601716A* | 23400 | 17 | 10 | 9 | 24200 | 23200 | 95.87% | 1.96 | 17900 | R-410A
215292397 | 1.95 | Yes | Yes | AIRQUEST | HRCU-A-CB (Split System: Heat Pump with Remote Outdoor Unit-Air-Source) | Centrally-Ducted | DLCURAH24ABK | H,GE34936 | *96MSN0601716A* | 23400 | 17 | 10 | 9 | 24200 | 23200 | 95.87% | 1.96 | 17900 | R-410A
215292398 | 1.95 | Yes | Yes | AIRQUEST | HRCU-A-CB (Split System: Heat Pump with Remote Outdoor Unit-Air-Source) | Centrally-Ducted | DLCURAH24ABK | HE34936 | *96MSN0601716A* | 23400 | 17 | 10 | 9 | 24200 | 23200 | 95.87% | 1.96 | 17900 | R-410A
215292399 | 1.97 | Yes | Yes | AIRQUEST | HRCU-A-CB (Split System: Heat Pump with Remote Outdoor Unit-Air-Source) | Centrally-Ducted | DLCURAH24ABK | H,GG35936 | *96MSN0601716A* | 23600 | 17 | 10 | 9 | 24200 | 23200 | 95.87% | 1.96 | 17900 | R-410A
215292400 | 1.97 | Yes | Yes | AIRQUEST | HRCU-A-CB (Split System: Heat Pump with Remote Outdoor Unit-Air-Source) | Centrally-Ducted | DLCURAH24ABK | HG35936 | *96MSN0601716A* | 23600 | 17 | 10 | 9 | 24200 | 23200 | 95.87% | 1.96 | 17900 | R-410A
215292401 | 1.97 | Yes | Yes | AIRQUEST | HRCU-A-CB (Split System: Heat Pump with Remote Outdoor Unit-Air-Source) | Centrally-Ducted | DLCURAH24ABK | H,GE35936 | *96MSN0601716A* | 23600 | 17 | 10 | 9 | 24200 | 23200 | 95.87% | 1.96 | 17900 | R-410A
215292402 | 1.97 | Yes | Yes | AIRQUEST | HRCU-A-CB (Split System: Heat Pump with Remote Outdoor Unit-Air-Source) | Centrally-Ducted | DLCURAH24ABK | HE35936 | *96MSN0601716A* | 23600 | 17 | 10 | 9 | 24200 | 23200 | 95.87% | 1.96 | 17900 | R-410A
215292403 | 1.97 | Yes | Yes | AIRQUEST | HRCU-A-CB (Split System: Heat Pump with Remote Outdoor Unit-Air-Source) | Centrally-Ducted | DLCURAH24ABK | H,GG36936 | *96MSN0601716A* | 23600 | 17 | 10 | 9 | 24200 | 23200 | 95.87% | 1.96 | 17900 | R-410A
215292404 | 1.97 | Yes | Yes | AIRQUEST | HRCU-A-CB (Split System: Heat Pump with Remote Outdoor Unit-Air-Source) | Centrally-Ducted | DLCURAH24ABK | H,GG37936 | *96MSN0601716A* | 23600 | 17 | 10 | 9 | 24200 | 23200 | 95.87% | 1.96 | 17900 | R-410A
215292405 | 1.92 | No | No | AIRQUEST | HRCU-A-CB (Split System: Heat Pump with Remote Outdoor Unit-Air-Source) | Centrally-Ducted | DLCURAH24ABK | H,GG30924 | *96MSN0601716A* | 23000 | 16 | 9.5 | 9.5 | 25000 | 24400 | 97.6% | 2.04 | 18400 | R-410A
215292406 | 1.92 | No | No | AIRQUEST | HRCU-A-CB (Split System: Heat Pump with Remote Outdoor Unit-Air-Source) | Centrally-Ducted | DLCURAH24ABK | H,GE30924 | *96MSN0601716A* | 23000 | 16 | 9.5 | 9.5 | 25000 | 24400 | 97.6% | 2.04 | 18400 | R-410A
215292407 | 1.92 | No | No | AIRQUEST | HRCU-A-CB (Split System: Heat Pump with Remote Outdoor Unit-Air-Source) | Centrally-Ducted | DLCURAH24ABK | HE30924 | *96MSN0601716A* | 23000 | 16 | 9.5 | 9.5 | 25000 | 24400 | 97.6% | 2.04 | 18400 | R-410A
215292408 | 1.92 | No | No | AIRQUEST | HRCU-A-CB (Split System: Heat Pump with Remote Outdoor Unit-Air-Source) | Centrally-Ducted | DLCURAH24ABK | HG7J924 | *96MSN0601716A* | 23000 | 17 | 9.5 | 9 | 24200 | 23200 | 95.87% | 1.96 | 17900 | R-410A
215292409 | 1.92 | No | No | AIRQUEST | HRCU-A-CB (Split System: Heat Pump with Remote Outdoor Unit-Air-Source) | Centrally-Ducted | DLCURAH24ABK | HG7J936 | *96MSN0601716A* | 23000 | 17 | 9.5 | 9 | 24200 | 23200 | 95.87% | 1.96 | 17900 | R-410A
215292410 | 1.92 | No | No | AIRQUEST | HRCU-A-CB (Split System: Heat Pump with Remote Outdoor Unit-Air-Source) | Centrally-Ducted | DLCURAH24ABK | H,GE7J924 | *96MSN0601716A* | 23000 | 17 | 9.5 | 9 | 24200 | 23200 | 95.87% | 1.96 | 17900 | R-410A
215292411 | 1.92 | No | No | AIRQUEST | HRCU-A-CB (Split System: Heat Pump with Remote Outdoor Unit-Air-Source) | Centrally-Ducted | DLCURAH24ABK | H,GE7J936 | *96MSN0601716A* | 23000 | 17 | 9.5 | 9 | 24200 | 23200 | 95.87% | 1.96 | 17900 | R-410A
215292412 | 1.92 | No | No | AIRQUEST | HRCU-A-CB (Split System: Heat Pump with Remote Outdoor Unit-Air-Source) | Centrally-Ducted | DLCURAH24ABK | HE7J936 | *96MSN0601716A* | 23000 | 17 | 9.5 | 9 | 24200 | 23200 | 95.87% | 1.96 | 17900 | R-410A
215292413 | 1.95 | Yes | Yes | AIRQUEST | HRCU-A-CB (Split System: Heat Pump with Remote Outdoor Unit-Air-Source) | Centrally-Ducted | DLCURAH24ABK | HG8J936 | *96MSN0601716A* | 23400 | 17 | 10 | 9 | 24200 | 23200 | 95.87% | 1.96 | 17900 | R-410A
215292414 | 1.95 | Yes | Yes | AIRQUEST | HRCU-A-CB (Split System: Heat Pump with Remote Outdoor Unit-Air-Source) | Centrally-Ducted | DLCURAH24ABK | H,GE8J936 | *96MSN0601716A* | 23400 | 17 | 10 | 9 | 24200 | 23200 | 95.87% | 1.96 | 17900 | R-410A
215292415 | 1.95 | Yes | Yes | AIRQUEST | HRCU-A-CB (Split System: Heat Pump with Remote Outdoor Unit-Air-Source) | Centrally-Ducted | DLCURAH24ABK | HE8J936 | *96MSN0601716A* | 23400 | 17 | 10 | 9 | 24200 | 23200 | 95.87% | 1.96 | 17900 | R-410A
215292416 | 1.97 | Yes | Yes | AIRQUEST | HRCU-A-CB (Split System: Heat Pump with Remote Outdoor Unit-Air-Source) | Centrally-Ducted | DLCURAH24ABK | H,GG9J936 | *96MSN0601716A* | 23600 | 17 | 10 | 9 | 24200 | 23200 | 95.87% | 1.96 | 17900 | R-410A
215292417 | 1.97 | Yes | Yes | AIRQUEST | HRCU-A-CB (Split System: Heat Pump with Remote Outdoor Unit-Air-Source) | Centrally-Ducted | DLCURAH24ABK | HG9J936 | *96MSN0601716A* | 23600 | 17 | 10 | 9 | 24200 | 23200 | 95.87% | 1.96 | 17900 | R-410A
215292418 | 1.97 | Yes | Yes | AIRQUEST | HRCU-A-CB (Split System: Heat Pump with Remote Outdoor Unit-Air-Source) | Centrally-Ducted | DLCURAH24ABK | H,GE9J936 | *96MSN0601716A* | 23600 | 17 | 10 | 9 | 24200 | 23200 | 95.87% | 1.96 | 17900 | R-410A
215292419 | 1.97 | Yes | Yes | AIRQUEST | HRCU-A-CB (Split System: Heat Pump with Remote Outdoor Unit-Air-Source) | Centrally-Ducted | DLCURAH24ABK | H,GG1K936 | *96MSN0601716A* | 23600 | 17 | 10 | 9 | 24200 | 23200 | 95.87% | 1.96 | 17900 | R-410A
215292420 | 1.97 | Yes | Yes | AIRQUEST | HRCU-A-CB (Split System: Heat Pump with Remote Outdoor Unit-Air-Source) | Centrally-Ducted | DLCURAH24ABK | H,GE1K936 | *96MSN0601716A* | 23600 | 17 | 10 | 9 | 24200 | 23200 | 95.87% | 1.96 | 17900 | R-410A
215292421 | 1.97 | Yes | Yes | AIRQUEST | HRCU-A-CB (Split System: Heat Pump with Remote Outdoor Unit-Air-Source) | Centrally-Ducted | DLCURAH24ABK | H,GG80936 | *96MSN0601716A* | 23600 | 17 | 10 | 9 | 24200 | 23200 | 95.87% | 1.96 | 17900 | R-410A
215292422 | 1.97 | Yes | Yes | AIRQUEST | HRCU-A-CB (Split System: Heat Pump with Remote Outdoor Unit-Air-Source) | Centrally-Ducted | DLCURAH24ABK | HG80936 | *96MSN0601716A* | 23600 | 17 | 10 | 9 | 24200 | 23200 | 95.87% | 1.96 | 17900 | R-410A
215292423 | 1.97 | Yes | Yes | AIRQUEST | HRCU-A-CB (Split System: Heat Pump with Remote Outdoor Unit-Air-Source) | Centrally-Ducted | DLCURAH24ABK | H,GG81936 | *96MSN0601716A* | 23600 | 17 | 10 | 9 | 24200 | 23200 | 95.87% | 1.96 | 17900 | R-410A
215292424 | 1.97 | Yes | Yes | AIRQUEST | HRCU-A-CB (Split System: Heat Pump with Remote Outdoor Unit-Air-Source) | Centrally-Ducted | DLCURAH24ABK | HG81936 | *96MSN0601716A* | 23600 | 17 | 10 | 9 | 24200 | 23200 | 95.87% | 1.96 | 17900 | R-410A
215292425 | 1.88 | No | No | AIRQUEST | HRCU-A-CB (Split System: Heat Pump with Remote Outdoor Unit-Air-Source) | Centrally-Ducted | DLCURAH24ABK | H,GE22936 | *96MSN0801716A* | 22600 | 16 | 9.5 | 8.5 | 25400 | 25600 | 100.8% | 2.16 | 18400 | R-410A
215292426 | 1.82 | No | No | AIRQUEST | HRCU-A-CB (Split System: Heat Pump with Remote Outdoor Unit-Air-Source) | Centrally-Ducted | DLCURAH24ABK | H,GE23936 | *96MSN0801716A* | 21800 | 17 | 9 | 8.8 | 27600 | 24800 | 89.86% | 2.06 | 18800 | R-410A
215292427 | 1.93 | Yes | Yes | AIRQUEST | HRCU-A-CB (Split System: Heat Pump with Remote Outdoor Unit-Air-Source) | Centrally-Ducted | DLCURAH24ABK | H,GG24936 | *96MSN0801716A* | 23200 | 17 | 10 | 8.5 | 24800 | 23600 | 95.16% | 2 | 18200 | R-410A
215292428 | 1.93 | Yes | Yes | AIRQUEST | HRCU-A-CB (Split System: Heat Pump with Remote Outdoor Unit-Air-Source) | Centrally-Ducted | DLCURAH24ABK | H,GE24936 | *96MSN0801716A* | 23200 | 17 | 10 | 8.5 | 24800 | 23600 | 95.16% | 2 | 18200 | R-410A
215292429 | 1.82 | No | No | AIRQUEST | HRCU-A-CB (Split System: Heat Pump with Remote Outdoor Unit-Air-Source) | Centrally-Ducted | DLCURAH24ABK | H,GG31924 | *96MSN0801716A* | 21800 | 17 | 9 | 8.85 | 27600 | 24800 | 89.86% | 2.08 | 18800 | R-410A
215292430 | 1.82 | No | No | AIRQUEST | HRCU-A-CB (Split System: Heat Pump with Remote Outdoor Unit-Air-Source) | Centrally-Ducted | DLCURAH24ABK | H,GG31930 | *96MSN0801716A* | 21800 | 17 | 9 | 8.85 | 27600 | 24800 | 89.86% | 2.08 | 18800 | R-410A
215292431 | 1.82 | No | No | AIRQUEST | HRCU-A-CB (Split System: Heat Pump with Remote Outdoor Unit-Air-Source) | Centrally-Ducted | DLCURAH24ABK | HG31930 | *96MSN0801716A* | 21800 | 17 | 9 | 8.85 | 27600 | 24800 | 89.86% | 2.08 | 18800 | R-410A
215292432 | 1.82 | No | No | AIRQUEST | HRCU-A-CB (Split System: Heat Pump with Remote Outdoor Unit-Air-Source) | Centrally-Ducted | DLCURAH24ABK | H,GE31924 | *96MSN0801716A* | 21800 | 17 | 9 | 8.85 | 27600 | 24800 | 89.86% | 2.08 | 18800 | R-410A
215292433 | 1.82 | No | No | AIRQUEST | HRCU-A-CB (Split System: Heat Pump with Remote Outdoor Unit-Air-Source) | Centrally-Ducted | DLCURAH24ABK | H,GE31930 | *96MSN0801716A* | 21800 | 17 | 9 | 8.85 | 27600 | 24800 | 89.86% | 2.08 | 18800 | R-410A
215292434 | 1.82 | No | No | AIRQUEST | HRCU-A-CB (Split System: Heat Pump with Remote Outdoor Unit-Air-Source) | Centrally-Ducted | DLCURAH24ABK | HE31924 | *96MSN0801716A* | 21800 | 17 | 9 | 8.85 | 27600 | 24800 | 89.86% | 2.08 | 18800 | R-410A
215292435 | 1.82 | No | No | AIRQUEST | HRCU-A-CB (Split System: Heat Pump with Remote Outdoor Unit-Air-Source) | Centrally-Ducted | DLCURAH24ABK | HE31930 | *96MSN0801716A* | 21800 | 17 | 9 | 8.85 | 27600 | 24800 | 89.86% | 2.08 | 18800 | R-410A
215292436 | 1.93 | Yes | Yes | AIRQUEST | HRCU-A-CB (Split System: Heat Pump with Remote Outdoor Unit-Air-Source) | Centrally-Ducted | DLCURAH24ABK | H,GG32930 | *96MSN0801716A* | 23200 | 17 | 10 | 8.5 | 24800 | 23600 | 95.16% | 2 | 18200 | R-410A
215292437 | 1.93 | Yes | Yes | AIRQUEST | HRCU-A-CB (Split System: Heat Pump with Remote Outdoor Unit-Air-Source) | Centrally-Ducted | DLCURAH24ABK | H,GG32936 | *96MSN0801716A* | 23200 | 17 | 10 | 8.5 | 24800 | 23600 | 95.16% | 2 | 18200 | R-410A
215292438 | 1.93 | Yes | Yes | AIRQUEST | HRCU-A-CB (Split System: Heat Pump with Remote Outdoor Unit-Air-Source) | Centrally-Ducted | DLCURAH24ABK | HG32924 | *96MSN0801716A* | 23200 | 17 | 10 | 8.5 | 24800 | 23600 | 95.16% | 2 | 18200 | R-410A
215292439 | 1.93 | Yes | Yes | AIRQUEST | HRCU-A-CB (Split System: Heat Pump with Remote Outdoor Unit-Air-Source) | Centrally-Ducted | DLCURAH24ABK | HG32936 | *96MSN0801716A* | 23200 | 17 | 10 | 8.5 | 24800 | 23600 | 95.16% | 2 | 18200 | R-410A
215292440 | 1.93 | Yes | Yes | AIRQUEST | HRCU-A-CB (Split System: Heat Pump with Remote Outdoor Unit-Air-Source) | Centrally-Ducted | DLCURAH24ABK | H,GE32930 | *96MSN0801716A* | 23200 | 17 | 10 | 8.5 | 24800 | 23600 | 95.16% | 2 | 18200 | R-410A
215292441 | 1.93 | Yes | Yes | AIRQUEST | HRCU-A-CB (Split System: Heat Pump with Remote Outdoor Unit-Air-Source) | Centrally-Ducted | DLCURAH24ABK | H,GE32936 | *96MSN0801716A* | 23200 | 17 | 10 | 8.5 | 24800 | 23600 | 95.16% | 2 | 18200 | R-410A
215292442 | 1.93 | Yes | Yes | AIRQUEST | HRCU-A-CB (Split System: Heat Pump with Remote Outdoor Unit-Air-Source) | Centrally-Ducted | DLCURAH24ABK | HE32936 | *96MSN0801716A* | 23200 | 17 | 10 | 8.5 | 24800 | 23600 | 95.16% | 2 | 18200 | R-410A
215292443 | 1.95 | Yes | Yes | AIRQUEST | HRCU-A-CB (Split System: Heat Pump with Remote Outdoor Unit-Air-Source) | Centrally-Ducted | DLCURAH24ABK | H,GG33936 | *96MSN0801716A* | 23400 | 17 | 10 | 8.5 | 24800 | 23800 | 95.97% | 2.02 | 18200 | R-410A
215292444 | 1.95 | Yes | Yes | AIRQUEST | HRCU-A-CB (Split System: Heat Pump with Remote Outdoor Unit-Air-Source) | Centrally-Ducted | DLCURAH24ABK | HG33936 | *96MSN0801716A* | 23400 | 17 | 10 | 8.5 | 24800 | 23800 | 95.97% | 2.02 | 18200 | R-410A
215292445 | 1.95 | Yes | Yes | AIRQUEST | HRCU-A-CB (Split System: Heat Pump with Remote Outdoor Unit-Air-Source) | Centrally-Ducted | DLCURAH24ABK | H,GE33936 | *96MSN0801716A* | 23400 | 17 | 10 | 8.5 | 24800 | 23600 | 95.16% | 2 | 18200 | R-410A
215292446 | 1.95 | Yes | Yes | AIRQUEST | HRCU-A-CB (Split System: Heat Pump with Remote Outdoor Unit-Air-Source) | Centrally-Ducted | DLCURAH24ABK | HE33936 | *96MSN0801716A* | 23400 | 17 | 10 | 8.5 | 24800 | 23600 | 95.16% | 2 | 18200 | R-410A
215292447 | 1.98 | Yes | Yes | AIRQUEST | HRCU-A-CB (Split System: Heat Pump with Remote Outdoor Unit-Air-Source) | Centrally-Ducted | DLCURAH24ABK | H,GG34936 | *96MSN0801716A* | 23800 | 17 | 10.5 | 8.5 | 24800 | 23600 | 95.16% | 1.98 | 18200 | R-410A
215292448 | 1.98 | Yes | Yes | AIRQUEST | HRCU-A-CB (Split System: Heat Pump with Remote Outdoor Unit-Air-Source) | Centrally-Ducted | DLCURAH24ABK | HG34936 | *96MSN0801716A* | 23800 | 17 | 10.5 | 8.5 | 24800 | 23600 | 95.16% | 1.98 | 18200 | R-410A
215292449 | 1.98 | Yes | Yes | AIRQUEST | HRCU-A-CB (Split System: Heat Pump with Remote Outdoor Unit-Air-Source) | Centrally-Ducted | DLCURAH24ABK | H,GE34936 | *96MSN0801716A* | 23800 | 17 | 10.5 | 8.5 | 24800 | 23600 | 95.16% | 2 | 18200 | R-410A
215292450 | 1.98 | Yes | Yes | AIRQUEST | HRCU-A-CB (Split System: Heat Pump with Remote Outdoor Unit-Air-Source) | Centrally-Ducted | DLCURAH24ABK | HE34936 | *96MSN0801716A* | 23800 | 17 | 10.5 | 8.5 | 24800 | 23600 | 95.16% | 2 | 18200 | R-410A
215292451 | 1.98 | Yes | Yes | AIRQUEST | HRCU-A-CB (Split System: Heat Pump with Remote Outdoor Unit-Air-Source) | Centrally-Ducted | DLCURAH24ABK | H,GG35936 | *96MSN0801716A* | 23800 | 17 | 10.5 | 8.5 | 24800 | 23600 | 95.16% | 1.98 | 18200 | R-410A
215292452 | 1.98 | Yes | Yes | AIRQUEST | HRCU-A-CB (Split System: Heat Pump with Remote Outdoor Unit-Air-Source) | Centrally-Ducted | DLCURAH24ABK | HG35936 | *96MSN0801716A* | 23800 | 17 | 10.5 | 8.5 | 24800 | 23600 | 95.16% | 1.98 | 18200 | R-410A
215292453 | 1.98 | Yes | Yes | AIRQUEST | HRCU-A-CB (Split System: Heat Pump with Remote Outdoor Unit-Air-Source) | Centrally-Ducted | DLCURAH24ABK | H,GE35936 | *96MSN0801716A* | 23800 | 17 | 10.5 | 8.5 | 24800 | 23600 | 95.16% | 2 | 18200 | R-410A
215292454 | 1.98 | Yes | Yes | AIRQUEST | HRCU-A-CB (Split System: Heat Pump with Remote Outdoor Unit-Air-Source) | Centrally-Ducted | DLCURAH24ABK | HE35936 | *96MSN0801716A* | 23800 | 17 | 10.5 | 8.5 | 24800 | 23600 | 95.16% | 2 | 18200 | R-410A
215292455 | 1.98 | Yes | Yes | AIRQUEST | HRCU-A-CB (Split System: Heat Pump with Remote Outdoor Unit-Air-Source) | Centrally-Ducted | DLCURAH24ABK | H,GG36936 | *96MSN0801716A* | 23800 | 17 | 10.5 | 8.5 | 24800 | 23600 | 95.16% | 1.98 | 18200 | R-410A
215292456 | 1.98 | Yes | Yes | AIRQUEST | HRCU-A-CB (Split System: Heat Pump with Remote Outdoor Unit-Air-Source) | Centrally-Ducted | DLCURAH24ABK | H,GG37936 | *96MSN0801716A* | 23800 | 17 | 10.5 | 8.5 | 24800 | 23600 | 95.16% | 2 | 18200 | R-410A
215292457 | 1.8 | No | No | AIRQUEST | HRCU-A-CB (Split System: Heat Pump with Remote Outdoor Unit-Air-Source) | Centrally-Ducted | DLCURAH24ABK | H,GG30924 | *96MSN0801716A* | 21600 | 17 | 9 | 8.75 | 27600 | 24800 | 89.86% | 2.04 | 18800 | R-410A
215292458 | 1.8 | No | No | AIRQUEST | HRCU-A-CB (Split System: Heat Pump with Remote Outdoor Unit-Air-Source) | Centrally-Ducted | DLCURAH24ABK | H,GE30924 | *96MSN0801716A* | 21600 | 17 | 9 | 8.75 | 27600 | 24800 | 89.86% | 2.04 | 18800 | R-410A
215292459 | 1.8 | No | No | AIRQUEST | HRCU-A-CB (Split System: Heat Pump with Remote Outdoor Unit-Air-Source) | Centrally-Ducted | DLCURAH24ABK | HE30924 | *96MSN0801716A* | 21600 | 17 | 9 | 8.75 | 27600 | 24800 | 89.86% | 2.04 | 18800 | R-410A
215292460 | 1.95 | Yes | Yes | AIRQUEST | HRCU-A-CB (Split System: Heat Pump with Remote Outdoor Unit-Air-Source) | Centrally-Ducted | DLCURAH24ABK | HG7J924 | *96MSN0801716A* | 23400 | 17 | 10 | 8.5 | 24800 | 23600 | 95.16% | 2 | 18200 | R-410A
215292461 | 1.95 | Yes | Yes | AIRQUEST | HRCU-A-CB (Split System: Heat Pump with Remote Outdoor Unit-Air-Source) | Centrally-Ducted | DLCURAH24ABK | HG7J936 | *96MSN0801716A* | 23400 | 17 | 10 | 8.5 | 24800 | 23600 | 95.16% | 2 | 18200 | R-410A
215292462 | 1.95 | Yes | Yes | AIRQUEST | HRCU-A-CB (Split System: Heat Pump with Remote Outdoor Unit-Air-Source) | Centrally-Ducted | DLCURAH24ABK | H,GE7J924 | *96MSN0801716A* | 23400 | 17 | 10 | 8.5 | 24800 | 23600 | 95.16% | 2 | 18200 | R-410A
215292463 | 1.95 | Yes | Yes | AIRQUEST | HRCU-A-CB (Split System: Heat Pump with Remote Outdoor Unit-Air-Source) | Centrally-Ducted | DLCURAH24ABK | H,GE7J936 | *96MSN0801716A* | 23400 | 17 | 10 | 8.5 | 24800 | 23600 | 95.16% | 2 | 18200 | R-410A
215292464 | 1.95 | Yes | Yes | AIRQUEST | HRCU-A-CB (Split System: Heat Pump with Remote Outdoor Unit-Air-Source) | Centrally-Ducted | DLCURAH24ABK | HE7J936 | *96MSN0801716A* | 23400 | 17 | 10 | 8.5 | 24800 | 23600 | 95.16% | 2 | 18200 | R-410A
215292465 | 1.97 | Yes | Yes | AIRQUEST | HRCU-A-CB (Split System: Heat Pump with Remote Outdoor Unit-Air-Source) | Centrally-Ducted | DLCURAH24ABK | HG8J936 | *96MSN0801716A* | 23600 | 17 | 10.5 | 8.5 | 24800 | 23600 | 95.16% | 2 | 18200 | R-410A
215292466 | 1.97 | Yes | Yes | AIRQUEST | HRCU-A-CB (Split System: Heat Pump with Remote Outdoor Unit-Air-Source) | Centrally-Ducted | DLCURAH24ABK | H,GE8J936 | *96MSN0801716A* | 23600 | 17 | 10.5 | 8.5 | 24800 | 23600 | 95.16% | 1.98 | 18200 | R-410A
215292467 | 1.97 | Yes | Yes | AIRQUEST | HRCU-A-CB (Split System: Heat Pump with Remote Outdoor Unit-Air-Source) | Centrally-Ducted | DLCURAH24ABK | HE8J936 | *96MSN0801716A* | 23600 | 17 | 10.5 | 8.5 | 24800 | 23600 | 95.16% | 1.98 | 18200 | R-410A
215292468 | 1.98 | Yes | Yes | AIRQUEST | HRCU-A-CB (Split System: Heat Pump with Remote Outdoor Unit-Air-Source) | Centrally-Ducted | DLCURAH24ABK | H,GG9J936 | *96MSN0801716A* | 23800 | 17 | 10.5 | 8.5 | 24800 | 23600 | 95.16% | 2 | 18200 | R-410A
215292469 | 1.98 | Yes | Yes | AIRQUEST | HRCU-A-CB (Split System: Heat Pump with Remote Outdoor Unit-Air-Source) | Centrally-Ducted | DLCURAH24ABK | HG9J936 | *96MSN0801716A* | 23800 | 17 | 10.5 | 8.5 | 24800 | 23600 | 95.16% | 2 | 18200 | R-410A
215292470 | 1.98 | Yes | Yes | AIRQUEST | HRCU-A-CB (Split System: Heat Pump with Remote Outdoor Unit-Air-Source) | Centrally-Ducted | DLCURAH24ABK | H,GE9J936 | *96MSN0801716A* | 23800 | 17 | 10.5 | 8.5 | 24800 | 23600 | 95.16% | 1.98 | 18200 | R-410A
215292471 | 1.98 | Yes | Yes | AIRQUEST | HRCU-A-CB (Split System: Heat Pump with Remote Outdoor Unit-Air-Source) | Centrally-Ducted | DLCURAH24ABK | H,GG1K936 | *96MSN0801716A* | 23800 | 17 | 10.5 | 8.5 | 24800 | 23600 | 95.16% | 1.98 | 18200 | R-410A
215292472 | 1.98 | Yes | Yes | AIRQUEST | HRCU-A-CB (Split System: Heat Pump with Remote Outdoor Unit-Air-Source) | Centrally-Ducted | DLCURAH24ABK | H,GE1K936 | *96MSN0801716A* | 23800 | 17 | 10.5 | 8.5 | 24800 | 23600 | 95.16% | 2 | 18200 | R-410A
215292473 | 1.98 | Yes | Yes | AIRQUEST | HRCU-A-CB (Split System: Heat Pump with Remote Outdoor Unit-Air-Source) | Centrally-Ducted | DLCURAH24ABK | H,GG80936 | *96MSN0801716A* | 23800 | 17 | 10.5 | 8.5 | 24800 | 23600 | 95.16% | 2 | 18200 | R-410A
215292474 | 1.98 | Yes | Yes | AIRQUEST | HRCU-A-CB (Split System: Heat Pump with Remote Outdoor Unit-Air-Source) | Centrally-Ducted | DLCURAH24ABK | HG80936 | *96MSN0801716A* | 23800 | 17 | 10.5 | 8.5 | 24800 | 23600 | 95.16% | 2 | 18200 | R-410A
215292475 | 1.98 | Yes | Yes | AIRQUEST | HRCU-A-CB (Split System: Heat Pump with Remote Outdoor Unit-Air-Source) | Centrally-Ducted | DLCURAH24ABK | H,GG81936 | *96MSN0801716A* | 23800 | 17 | 10.5 | 8.5 | 24800 | 23600 | 95.16% | 2 | 18200 | R-410A
215292476 | 1.98 | Yes | Yes | AIRQUEST | HRCU-A-CB (Split System: Heat Pump with Remote Outdoor Unit-Air-Source) | Centrally-Ducted | DLCURAH24ABK | HG81936 | *96MSN0801716A* | 23800 | 17 | 10.5 | 8.5 | 24800 | 23600 | 95.16% | 2 | 18200 | R-410A
215292477 | 1.83 | No | No | AIRQUEST | HRCU-A-CB (Split System: Heat Pump with Remote Outdoor Unit-Air-Source) | Centrally-Ducted | DLCURAH24ABK | H,GE22936 | *96MSN0802120A* | 22000 | 16 | 9.5 | 8.45 | 24800 | 23800 | 95.97% | 2.02 | 18100 | R-410A
215292478 | 1.88 | Yes | Yes | AIRQUEST | HRCU-A-CB (Split System: Heat Pump with Remote Outdoor Unit-Air-Source) | Centrally-Ducted | DLCURAH24ABK | H,GE23936 | *96MSN0802120A* | 22600 | 16 | 10 | 8.5 | 24800 | 23800 | 95.97% | 2.02 | 18100 | R-410A
215292479 | 1.92 | Yes | Yes | AIRQUEST | HRCU-A-CB (Split System: Heat Pump with Remote Outdoor Unit-Air-Source) | Centrally-Ducted | DLCURAH24ABK | H,GG24936 | *96MSN0802120A* | 23000 | 17 | 10 | 8.5 | 24800 | 23800 | 95.97% | 2.02 | 18100 | R-410A
215292480 | 1.92 | Yes | Yes | AIRQUEST | HRCU-A-CB (Split System: Heat Pump with Remote Outdoor Unit-Air-Source) | Centrally-Ducted | DLCURAH24ABK | H,GE24936 | *96MSN0802120A* | 23000 | 17 | 10 | 8.5 | 24800 | 23800 | 95.97% | 2.02 | 18100 | R-410A
215292481 | 1.88 | Yes | Yes | AIRQUEST | HRCU-A-CB (Split System: Heat Pump with Remote Outdoor Unit-Air-Source) | Centrally-Ducted | DLCURAH24ABK | H,GG31924 | *96MSN0802120A* | 22600 | 16 | 10 | 8.5 | 24800 | 23800 | 95.97% | 2.02 | 18100 | R-410A
215292482 | 1.88 | Yes | Yes | AIRQUEST | HRCU-A-CB (Split System: Heat Pump with Remote Outdoor Unit-Air-Source) | Centrally-Ducted | DLCURAH24ABK | H,GG31930 | *96MSN0802120A* | 22600 | 16 | 10 | 8.5 | 24800 | 23800 | 95.97% | 2.02 | 18100 | R-410A
215292483 | 1.88 | Yes | Yes | AIRQUEST | HRCU-A-CB (Split System: Heat Pump with Remote Outdoor Unit-Air-Source) | Centrally-Ducted | DLCURAH24ABK | HG31930 | *96MSN0802120A* | 22600 | 16 | 10 | 8.5 | 24800 | 23800 | 95.97% | 2.02 | 18100 | R-410A
215292484 | 1.88 | Yes | Yes | AIRQUEST | HRCU-A-CB (Split System: Heat Pump with Remote Outdoor Unit-Air-Source) | Centrally-Ducted | DLCURAH24ABK | H,GE31924 | *96MSN0802120A* | 22600 | 16 | 10 | 8.5 | 24800 | 23800 | 95.97% | 2.02 | 18100 | R-410A
215292485 | 1.88 | Yes | Yes | AIRQUEST | HRCU-A-CB (Split System: Heat Pump with Remote Outdoor Unit-Air-Source) | Centrally-Ducted | DLCURAH24ABK | H,GE31930 | *96MSN0802120A* | 22600 | 16 | 10 | 8.5 | 24800 | 23800 | 95.97% | 2.02 | 18100 | R-410A
215292486 | 1.88 | Yes | Yes | AIRQUEST | HRCU-A-CB (Split System: Heat Pump with Remote Outdoor Unit-Air-Source) | Centrally-Ducted | DLCURAH24ABK | HE31924 | *96MSN0802120A* | 22600 | 16 | 10 | 8.5 | 24800 | 23800 | 95.97% | 2.02 | 18100 | R-410A
215292487 | 1.88 | Yes | Yes | AIRQUEST | HRCU-A-CB (Split System: Heat Pump with Remote Outdoor Unit-Air-Source) | Centrally-Ducted | DLCURAH24ABK | HE31930 | *96MSN0802120A* | 22600 | 16 | 10 | 8.5 | 24800 | 23800 | 95.97% | 2.02 | 18100 | R-410A
215292488 | 1.92 | Yes | Yes | AIRQUEST | HRCU-A-CB (Split System: Heat Pump with Remote Outdoor Unit-Air-Source) | Centrally-Ducted | DLCURAH24ABK | H,GG32930 | *96MSN0802120A* | 23000 | 17 | 10 | 8.5 | 24800 | 23800 | 95.97% | 2.02 | 18100 | R-410A
215292489 | 1.92 | Yes | Yes | AIRQUEST | HRCU-A-CB (Split System: Heat Pump with Remote Outdoor Unit-Air-Source) | Centrally-Ducted | DLCURAH24ABK | H,GG32936 | *96MSN0802120A* | 23000 | 17 | 10 | 8.5 | 24800 | 23800 | 95.97% | 2.02 | 18100 | R-410A
215292490 | 1.92 | Yes | Yes | AIRQUEST | HRCU-A-CB (Split System: Heat Pump with Remote Outdoor Unit-Air-Source) | Centrally-Ducted | DLCURAH24ABK | HG32924 | *96MSN0802120A* | 23000 | 17 | 10 | 8.5 | 24800 | 23800 | 95.97% | 2.02 | 18100 | R-410A
215292491 | 1.92 | Yes | Yes | AIRQUEST | HRCU-A-CB (Split System: Heat Pump with Remote Outdoor Unit-Air-Source) | Centrally-Ducted | DLCURAH24ABK | HG32936 | *96MSN0802120A* | 23000 | 17 | 10 | 8.5 | 24800 | 23800 | 95.97% | 2.02 | 18100 | R-410A
215292492 | 1.92 | Yes | Yes | AIRQUEST | HRCU-A-CB (Split System: Heat Pump with Remote Outdoor Unit-Air-Source) | Centrally-Ducted | DLCURAH24ABK | H,GE32930 | *96MSN0802120A* | 23000 | 17 | 10 | 8.5 | 24800 | 23800 | 95.97% | 2.02 | 18100 | R-410A
215292493 | 1.92 | Yes | Yes | AIRQUEST | HRCU-A-CB (Split System: Heat Pump with Remote Outdoor Unit-Air-Source) | Centrally-Ducted | DLCURAH24ABK | H,GE32936 | *96MSN0802120A* | 23000 | 17 | 10 | 8.5 | 24800 | 23800 | 95.97% | 2.02 | 18100 | R-410A
215292494 | 1.92 | Yes | Yes | AIRQUEST | HRCU-A-CB (Split System: Heat Pump with Remote Outdoor Unit-Air-Source) | Centrally-Ducted | DLCURAH24ABK | HE32936 | *96MSN0802120A* | 23000 | 17 | 10 | 8.5 | 24800 | 23800 | 95.97% | 2.02 | 18100 | R-410A
215292495 | 1.93 | Yes | Yes | AIRQUEST | HRCU-A-CB (Split System: Heat Pump with Remote Outdoor Unit-Air-Source) | Centrally-Ducted | DLCURAH24ABK | H,GG33936 | *96MSN0802120A* | 23200 | 17 | 10 | 8.5 | 24800 | 23800 | 95.97% | 2.02 | 18100 | R-410A
215292496 | 1.93 | Yes | Yes | AIRQUEST | HRCU-A-CB (Split System: Heat Pump with Remote Outdoor Unit-Air-Source) | Centrally-Ducted | DLCURAH24ABK | HG33936 | *96MSN0802120A* | 23200 | 17 | 10 | 8.5 | 24800 | 23800 | 95.97% | 2.02 | 18100 | R-410A
215292497 | 1.93 | Yes | Yes | AIRQUEST | HRCU-A-CB (Split System: Heat Pump with Remote Outdoor Unit-Air-Source) | Centrally-Ducted | DLCURAH24ABK | H,GE33936 | *96MSN0802120A* | 23200 | 17 | 10 | 8.5 | 24800 | 23800 | 95.97% | 2.02 | 18100 | R-410A
215292498 | 1.93 | Yes | Yes | AIRQUEST | HRCU-A-CB (Split System: Heat Pump with Remote Outdoor Unit-Air-Source) | Centrally-Ducted | DLCURAH24ABK | HE33936 | *96MSN0802120A* | 23200 | 17 | 10 | 8.5 | 24800 | 23800 | 95.97% | 2.02 | 18100 | R-410A
215292499 | 1.97 | Yes | Yes | AIRQUEST | HRCU-A-CB (Split System: Heat Pump with Remote Outdoor Unit-Air-Source) | Centrally-Ducted | DLCURAH24ABK | H,GG34936 | *96MSN0802120A* | 23600 | 17 | 10.5 | 8.5 | 24800 | 23800 | 95.97% | 2.02 | 18100 | R-410A
215292500 | 1.97 | Yes | Yes | AIRQUEST | HRCU-A-CB (Split System: Heat Pump with Remote Outdoor Unit-Air-Source) | Centrally-Ducted | DLCURAH24ABK | HG34936 | *96MSN0802120A* | 23600 | 17 | 10.5 | 8.5 | 24800 | 23800 | 95.97% | 2.02 | 18100 | R-410A
215292501 | 1.97 | Yes | Yes | AIRQUEST | HRCU-A-CB (Split System: Heat Pump with Remote Outdoor Unit-Air-Source) | Centrally-Ducted | DLCURAH24ABK | H,GE34936 | *96MSN0802120A* | 23600 | 17 | 10.5 | 8.5 | 24800 | 23800 | 95.97% | 2.02 | 18100 | R-410A
215292502 | 1.97 | Yes | Yes | AIRQUEST | HRCU-A-CB (Split System: Heat Pump with Remote Outdoor Unit-Air-Source) | Centrally-Ducted | DLCURAH24ABK | HE34936 | *96MSN0802120A* | 23600 | 17 | 10.5 | 8.5 | 24800 | 23800 | 95.97% | 2.02 | 18100 | R-410A
215292503 | 1.97 | Yes | Yes | AIRQUEST | HRCU-A-CB (Split System: Heat Pump with Remote Outdoor Unit-Air-Source) | Centrally-Ducted | DLCURAH24ABK | H,GG35936 | *96MSN0802120A* | 23600 | 17 | 10.5 | 8.5 | 24800 | 23800 | 95.97% | 2.02 | 18100 | R-410A
215292504 | 1.97 | Yes | Yes | AIRQUEST | HRCU-A-CB (Split System: Heat Pump with Remote Outdoor Unit-Air-Source) | Centrally-Ducted | DLCURAH24ABK | HG35936 | *96MSN0802120A* | 23600 | 17 | 10.5 | 8.5 | 24800 | 23800 | 95.97% | 2.02 | 18100 | R-410A
215292505 | 1.97 | Yes | Yes | AIRQUEST | HRCU-A-CB (Split System: Heat Pump with Remote Outdoor Unit-Air-Source) | Centrally-Ducted | DLCURAH24ABK | H,GE35936 | *96MSN0802120A* | 23600 | 17 | 10.5 | 8.5 | 24800 | 23800 | 95.97% | 2.02 | 18100 | R-410A
215292506 | 1.97 | Yes | Yes | AIRQUEST | HRCU-A-CB (Split System: Heat Pump with Remote Outdoor Unit-Air-Source) | Centrally-Ducted | DLCURAH24ABK | HE35936 | *96MSN0802120A* | 23600 | 17 | 10.5 | 8.5 | 24800 | 23800 | 95.97% | 2.02 | 18100 | R-410A
215292507 | 1.97 | Yes | Yes | AIRQUEST | HRCU-A-CB (Split System: Heat Pump with Remote Outdoor Unit-Air-Source) | Centrally-Ducted | DLCURAH24ABK | H,GG36936 | *96MSN0802120A* | 23600 | 17 | 10.5 | 8.5 | 24800 | 23800 | 95.97% | 2.02 | 18100 | R-410A
215292508 | 1.97 | Yes | Yes | AIRQUEST | HRCU-A-CB (Split System: Heat Pump with Remote Outdoor Unit-Air-Source) | Centrally-Ducted | DLCURAH24ABK | H,GG37936 | *96MSN0802120A* | 23600 | 17 | 10.5 | 8.5 | 24800 | 23800 | 95.97% | 2.02 | 18100 | R-410A
215292509 | 1.87 | No | No | AIRQUEST | HRCU-A-CB (Split System: Heat Pump with Remote Outdoor Unit-Air-Source) | Centrally-Ducted | DLCURAH24ABK | H,GG30924 | *96MSN0802120A* | 22400 | 16 | 9.5 | 8.5 | 24600 | 23200 | 94.31% | 1.96 | 18100 | R-410A
215292510 | 1.87 | No | No | AIRQUEST | HRCU-A-CB (Split System: Heat Pump with Remote Outdoor Unit-Air-Source) | Centrally-Ducted | DLCURAH24ABK | H,GE30924 | *96MSN0802120A* | 22400 | 16 | 9.5 | 8.5 | 24600 | 23200 | 94.31% | 1.96 | 18100 | R-410A
215292511 | 1.87 | No | No | AIRQUEST | HRCU-A-CB (Split System: Heat Pump with Remote Outdoor Unit-Air-Source) | Centrally-Ducted | DLCURAH24ABK | HE30924 | *96MSN0802120A* | 22400 | 16 | 9.5 | 8.5 | 24600 | 23200 | 94.31% | 1.96 | 18100 | R-410A
215292512 | 1.92 | Yes | Yes | AIRQUEST | HRCU-A-CB (Split System: Heat Pump with Remote Outdoor Unit-Air-Source) | Centrally-Ducted | DLCURAH24ABK | HG7J924 | *96MSN0802120A* | 23000 | 17 | 10 | 8.5 | 24800 | 23800 | 95.97% | 2.02 | 18100 | R-410A
215292513 | 1.92 | Yes | Yes | AIRQUEST | HRCU-A-CB (Split System: Heat Pump with Remote Outdoor Unit-Air-Source) | Centrally-Ducted | DLCURAH24ABK | HG7J936 | *96MSN0802120A* | 23000 | 17 | 10 | 8.5 | 24800 | 23800 | 95.97% | 2.02 | 18100 | R-410A
215292514 | 1.92 | Yes | Yes | AIRQUEST | HRCU-A-CB (Split System: Heat Pump with Remote Outdoor Unit-Air-Source) | Centrally-Ducted | DLCURAH24ABK | H,GE7J924 | *96MSN0802120A* | 23000 | 17 | 10 | 8.5 | 24800 | 23800 | 95.97% | 2.02 | 18100 | R-410A
215292515 | 1.92 | Yes | Yes | AIRQUEST | HRCU-A-CB (Split System: Heat Pump with Remote Outdoor Unit-Air-Source) | Centrally-Ducted | DLCURAH24ABK | H,GE7J936 | *96MSN0802120A* | 23000 | 17 | 10 | 8.5 | 24800 | 23800 | 95.97% | 2.02 | 18100 | R-410A
215292516 | 1.92 | Yes | Yes | AIRQUEST | HRCU-A-CB (Split System: Heat Pump with Remote Outdoor Unit-Air-Source) | Centrally-Ducted | DLCURAH24ABK | HE7J936 | *96MSN0802120A* | 23000 | 17 | 10 | 8.5 | 24800 | 23800 | 95.97% | 2.02 | 18100 | R-410A
215292517 | 1.95 | Yes | Yes | AIRQUEST | HRCU-A-CB (Split System: Heat Pump with Remote Outdoor Unit-Air-Source) | Centrally-Ducted | DLCURAH24ABK | HG8J936 | *96MSN0802120A* | 23400 | 17 | 10.5 | 8.5 | 24800 | 23800 | 95.97% | 2.02 | 18100 | R-410A
215292518 | 1.95 | Yes | Yes | AIRQUEST | HRCU-A-CB (Split System: Heat Pump with Remote Outdoor Unit-Air-Source) | Centrally-Ducted | DLCURAH24ABK | H,GE8J936 | *96MSN0802120A* | 23400 | 17 | 10.5 | 8.5 | 24800 | 23800 | 95.97% | 2.02 | 18100 | R-410A
215292519 | 1.95 | Yes | Yes | AIRQUEST | HRCU-A-CB (Split System: Heat Pump with Remote Outdoor Unit-Air-Source) | Centrally-Ducted | DLCURAH24ABK | HE8J936 | *96MSN0802120A* | 23400 | 17 | 10.5 | 8.5 | 24800 | 23800 | 95.97% | 2.02 | 18100 | R-410A
215292520 | 1.97 | Yes | Yes | AIRQUEST | HRCU-A-CB (Split System: Heat Pump with Remote Outdoor Unit-Air-Source) | Centrally-Ducted | DLCURAH24ABK | H,GG9J936 | *96MSN0802120A* | 23600 | 17 | 10.5 | 8.5 | 24800 | 23800 | 95.97% | 2.02 | 18100 | R-410A
215292521 | 1.97 | Yes | Yes | AIRQUEST | HRCU-A-CB (Split System: Heat Pump with Remote Outdoor Unit-Air-Source) | Centrally-Ducted | DLCURAH24ABK | HG9J936 | *96MSN0802120A* | 23600 | 17 | 10.5 | 8.5 | 24800 | 23800 | 95.97% | 2.02 | 18100 | R-410A
215292522 | 1.97 | Yes | Yes | AIRQUEST | HRCU-A-CB (Split System: Heat Pump with Remote Outdoor Unit-Air-Source) | Centrally-Ducted | DLCURAH24ABK | H,GE9J936 | *96MSN0802120A* | 23600 | 17 | 10.5 | 8.5 | 24800 | 23800 | 95.97% | 2.02 | 18100 | R-410A
215292523 | 1.97 | Yes | Yes | AIRQUEST | HRCU-A-CB (Split System: Heat Pump with Remote Outdoor Unit-Air-Source) | Centrally-Ducted | DLCURAH24ABK | H,GG1K936 | *96MSN0802120A* | 23600 | 17 | 10.5 | 8.5 | 24800 | 23800 | 95.97% | 2.02 | 18100 | R-410A
215292524 | 1.97 | Yes | Yes | AIRQUEST | HRCU-A-CB (Split System: Heat Pump with Remote Outdoor Unit-Air-Source) | Centrally-Ducted | DLCURAH24ABK | H,GE1K936 | *96MSN0802120A* | 23600 | 17 | 10.5 | 8.5 | 24800 | 23800 | 95.97% | 2.02 | 18100 | R-410A
215292525 | 1.97 | Yes | Yes | AIRQUEST | HRCU-A-CB (Split System: Heat Pump with Remote Outdoor Unit-Air-Source) | Centrally-Ducted | DLCURAH24ABK | H,GG80936 | *96MSN0802120A* | 23600 | 17 | 10.5 | 8.5 | 24800 | 23800 | 95.97% | 2.02 | 18100 | R-410A
215292526 | 1.97 | Yes | Yes | AIRQUEST | HRCU-A-CB (Split System: Heat Pump with Remote Outdoor Unit-Air-Source) | Centrally-Ducted | DLCURAH24ABK | HG80936 | *96MSN0802120A* | 23600 | 17 | 10.5 | 8.5 | 24800 | 23800 | 95.97% | 2.02 | 18100 | R-410A
215292527 | 1.97 | Yes | Yes | AIRQUEST | HRCU-A-CB (Split System: Heat Pump with Remote Outdoor Unit-Air-Source) | Centrally-Ducted | DLCURAH24ABK | H,GG81936 | *96MSN0802120A* | 23600 | 17 | 10.5 | 8.5 | 24800 | 23800 | 95.97% | 2.02 | 18100 | R-410A
215292528 | 1.97 | Yes | Yes | AIRQUEST | HRCU-A-CB (Split System: Heat Pump with Remote Outdoor Unit-Air-Source) | Centrally-Ducted | DLCURAH24ABK | HG81936 | *96MSN0802120A* | 23600 | 17 | 10.5 | 8.5 | 24800 | 23800 | 95.97% | 2.02 | 18100 | R-410A
215292529 | 1.88 | No | No | AIRQUEST | HRCU-A-CB (Split System: Heat Pump with Remote Outdoor Unit-Air-Source) | Centrally-Ducted | DLCURAH24ABK | H,GE22936 | *96VTN0401410A* | 22600 | 15.2 | 9.5 | 8.5 | 25200 | 24400 | 96.83% | 2.04 | 18400 | R-410A
215292530 | 1.92 | No | No | AIRQUEST | HRCU-A-CB (Split System: Heat Pump with Remote Outdoor Unit-Air-Source) | Centrally-Ducted | DLCURAH24ABK | H,GE23936 | *96VTN0401410A* | 23000 | 15.2 | 9.5 | 8.5 | 25000 | 23600 | 94.4% | 1.96 | 18500 | R-410A
215292531 | 1.9 | No | No | AIRQUEST | HRCU-A-CB (Split System: Heat Pump with Remote Outdoor Unit-Air-Source) | Centrally-Ducted | DLCURAH24ABK | H,GG24936 | *96VTN0401410A* | 22800 | 16 | 9.5 | 8.5 | 24000 | 23400 | 97.5% | 1.96 | 17900 | R-410A
215292532 | 1.9 | No | No | AIRQUEST | HRCU-A-CB (Split System: Heat Pump with Remote Outdoor Unit-Air-Source) | Centrally-Ducted | DLCURAH24ABK | H,GE24936 | *96VTN0401410A* | 22800 | 16 | 9.5 | 8.5 | 24000 | 23400 | 97.5% | 1.96 | 17900 | R-410A
215292533 | 1.92 | No | No | AIRQUEST | HRCU-A-CB (Split System: Heat Pump with Remote Outdoor Unit-Air-Source) | Centrally-Ducted | DLCURAH24ABK | H,GG31924 | *96VTN0401410A* | 23000 | 15.2 | 9.5 | 8.5 | 25000 | 23600 | 94.4% | 1.96 | 18500 | R-410A
215292534 | 1.92 | No | No | AIRQUEST | HRCU-A-CB (Split System: Heat Pump with Remote Outdoor Unit-Air-Source) | Centrally-Ducted | DLCURAH24ABK | H,GG31930 | *96VTN0401410A* | 23000 | 15.2 | 9.5 | 8.5 | 25000 | 23600 | 94.4% | 1.96 | 18500 | R-410A
215292535 | 1.92 | No | No | AIRQUEST | HRCU-A-CB (Split System: Heat Pump with Remote Outdoor Unit-Air-Source) | Centrally-Ducted | DLCURAH24ABK | H,GE31924 | *96VTN0401410A* | 23000 | 15.2 | 9.5 | 8.5 | 25000 | 23600 | 94.4% | 1.96 | 18500 | R-410A
215292536 | 1.92 | No | No | AIRQUEST | HRCU-A-CB (Split System: Heat Pump with Remote Outdoor Unit-Air-Source) | Centrally-Ducted | DLCURAH24ABK | H,GE31930 | *96VTN0401410A* | 23000 | 15.2 | 9.5 | 8.5 | 25000 | 23600 | 94.4% | 1.96 | 18500 | R-410A
215292537 | 1.92 | No | No | AIRQUEST | HRCU-A-CB (Split System: Heat Pump with Remote Outdoor Unit-Air-Source) | Centrally-Ducted | DLCURAH24ABK | HE31924 | *96VTN0401410A* | 23000 | 15.2 | 9.5 | 8.5 | 25000 | 23600 | 94.4% | 1.96 | 18500 | R-410A
215292538 | 1.92 | No | No | AIRQUEST | HRCU-A-CB (Split System: Heat Pump with Remote Outdoor Unit-Air-Source) | Centrally-Ducted | DLCURAH24ABK | HE31930 | *96VTN0401410A* | 23000 | 15.2 | 9.5 | 8.5 | 25000 | 23600 | 94.4% | 1.96 | 18500 | R-410A
215292539 | 1.88 | No | No | AIRQUEST | HRCU-A-CB (Split System: Heat Pump with Remote Outdoor Unit-Air-Source) | Centrally-Ducted | DLCURAH24ABK | H,GG32930 | *96VTN0401410A* | 22600 | 16 | 9.5 | 8.5 | 24200 | 23800 | 98.35% | 2.02 | 18000 | R-410A
215292540 | 1.88 | No | No | AIRQUEST | HRCU-A-CB (Split System: Heat Pump with Remote Outdoor Unit-Air-Source) | Centrally-Ducted | DLCURAH24ABK | H,GG32936 | *96VTN0401410A* | 22600 | 16 | 9.5 | 8.5 | 24200 | 23800 | 98.35% | 2.02 | 18000 | R-410A
215292541 | 1.88 | No | No | AIRQUEST | HRCU-A-CB (Split System: Heat Pump with Remote Outdoor Unit-Air-Source) | Centrally-Ducted | DLCURAH24ABK | HG32924 | *96VTN0401410A* | 22600 | 16 | 9.5 | 8.5 | 24200 | 23800 | 98.35% | 2.02 | 18000 | R-410A
215292542 | 1.88 | No | No | AIRQUEST | HRCU-A-CB (Split System: Heat Pump with Remote Outdoor Unit-Air-Source) | Centrally-Ducted | DLCURAH24ABK | HG32936 | *96VTN0401410A* | 22600 | 16 | 9.5 | 8.5 | 24200 | 23800 | 98.35% | 2.02 | 18000 | R-410A
215292543 | 1.88 | No | No | AIRQUEST | HRCU-A-CB (Split System: Heat Pump with Remote Outdoor Unit-Air-Source) | Centrally-Ducted | DLCURAH24ABK | H,GE32930 | *96VTN0401410A* | 22600 | 16 | 9.5 | 8.5 | 24200 | 23800 | 98.35% | 2.02 | 18000 | R-410A
215292544 | 1.88 | No | No | AIRQUEST | HRCU-A-CB (Split System: Heat Pump with Remote Outdoor Unit-Air-Source) | Centrally-Ducted | DLCURAH24ABK | H,GE32936 | *96VTN0401410A* | 22600 | 16 | 9.5 | 8.5 | 24200 | 23800 | 98.35% | 2.02 | 18000 | R-410A
215292545 | 1.88 | No | No | AIRQUEST | HRCU-A-CB (Split System: Heat Pump with Remote Outdoor Unit-Air-Source) | Centrally-Ducted | DLCURAH24ABK | HE32936 | *96VTN0401410A* | 22600 | 16 | 9.5 | 8.5 | 24200 | 23800 | 98.35% | 2.02 | 18000 | R-410A
215292546 | 1.92 | No | No | AIRQUEST | HRCU-A-CB (Split System: Heat Pump with Remote Outdoor Unit-Air-Source) | Centrally-Ducted | DLCURAH24ABK | H,GG33936 | *96VTN0401410A* | 23000 | 16 | 9.5 | 8.5 | 24000 | 23400 | 97.5% | 1.96 | 17900 | R-410A
215292547 | 1.92 | No | No | AIRQUEST | HRCU-A-CB (Split System: Heat Pump with Remote Outdoor Unit-Air-Source) | Centrally-Ducted | DLCURAH24ABK | HG33936 | *96VTN0401410A* | 23000 | 16 | 9.5 | 8.5 | 24000 | 23400 | 97.5% | 1.96 | 17900 | R-410A
215292548 | 1.92 | No | No | AIRQUEST | HRCU-A-CB (Split System: Heat Pump with Remote Outdoor Unit-Air-Source) | Centrally-Ducted | DLCURAH24ABK | H,GE33936 | *96VTN0401410A* | 23000 | 16 | 9.5 | 8.5 | 24000 | 23400 | 97.5% | 1.96 | 17900 | R-410A
215292549 | 1.92 | No | No | AIRQUEST | HRCU-A-CB (Split System: Heat Pump with Remote Outdoor Unit-Air-Source) | Centrally-Ducted | DLCURAH24ABK | HE33936 | *96VTN0401410A* | 23000 | 16 | 9.5 | 8.5 | 24000 | 23400 | 97.5% | 1.96 | 17900 | R-410A
215292550 | 1.93 | Yes | Yes | AIRQUEST | HRCU-A-CB (Split System: Heat Pump with Remote Outdoor Unit-Air-Source) | Centrally-Ducted | DLCURAH24ABK | H,GG34936 | *96VTN0401410A* | 23200 | 16 | 10 | 8.5 | 24000 | 23400 | 97.5% | 1.96 | 17900 | R-410A
215292551 | 1.93 | Yes | Yes | AIRQUEST | HRCU-A-CB (Split System: Heat Pump with Remote Outdoor Unit-Air-Source) | Centrally-Ducted | DLCURAH24ABK | HG34936 | *96VTN0401410A* | 23200 | 16 | 10 | 8.5 | 24000 | 23400 | 97.5% | 1.96 | 17900 | R-410A
215292552 | 1.93 | Yes | Yes | AIRQUEST | HRCU-A-CB (Split System: Heat Pump with Remote Outdoor Unit-Air-Source) | Centrally-Ducted | DLCURAH24ABK | H,GE34936 | *96VTN0401410A* | 23200 | 16 | 10 | 8.5 | 24000 | 23400 | 97.5% | 1.96 | 17900 | R-410A
215292553 | 1.93 | Yes | Yes | AIRQUEST | HRCU-A-CB (Split System: Heat Pump with Remote Outdoor Unit-Air-Source) | Centrally-Ducted | DLCURAH24ABK | HE34936 | *96VTN0401410A* | 23200 | 16 | 10 | 8.5 | 24000 | 23400 | 97.5% | 1.96 | 17900 | R-410A
215292554 | 1.95 | Yes | Yes | AIRQUEST | HRCU-A-CB (Split System: Heat Pump with Remote Outdoor Unit-Air-Source) | Centrally-Ducted | DLCURAH24ABK | H,GG35936 | *96VTN0401410A* | 23400 | 16 | 10 | 8.5 | 24000 | 23400 | 97.5% | 1.96 | 17900 | R-410A
215292555 | 1.95 | Yes | Yes | AIRQUEST | HRCU-A-CB (Split System: Heat Pump with Remote Outdoor Unit-Air-Source) | Centrally-Ducted | DLCURAH24ABK | H,GE35936 | *96VTN0401410A* | 23400 | 16 | 10 | 8.5 | 24000 | 23400 | 97.5% | 1.96 | 17900 | R-410A
215292556 | 1.95 | Yes | Yes | AIRQUEST | HRCU-A-CB (Split System: Heat Pump with Remote Outdoor Unit-Air-Source) | Centrally-Ducted | DLCURAH24ABK | HE35936 | *96VTN0401410A* | 23400 | 16 | 10 | 8.5 | 24000 | 23400 | 97.5% | 1.96 | 17900 | R-410A
215292557 | 1.95 | Yes | Yes | AIRQUEST | HRCU-A-CB (Split System: Heat Pump with Remote Outdoor Unit-Air-Source) | Centrally-Ducted | DLCURAH24ABK | H,GG36936 | *96VTN0401410A* | 23400 | 16 | 10 | 8.5 | 24000 | 23400 | 97.5% | 1.96 | 17900 | R-410A
215292558 | 2 | Yes | Yes | AIRQUEST | HRCU-A-CB (Split System: Heat Pump with Remote Outdoor Unit-Air-Source) | Centrally-Ducted | DLCURAH24ABK | H,GG37936 | *96VTN0401410A* | 24000 | 16 | 10 | 8.5 | 24000 | 21400 | 89.17% | 1.8 | 17900 | R-410A
215292559 | 1.9 | No | No | AIRQUEST | HRCU-A-CB (Split System: Heat Pump with Remote Outdoor Unit-Air-Source) | Centrally-Ducted | DLCURAH24ABK | H,GG30924 | *96VTN0401410A* | 22800 | 15.2 | 9.5 | 8.5 | 25200 | 24400 | 96.83% | 2.04 | 18400 | R-410A
215292560 | 1.9 | No | No | AIRQUEST | HRCU-A-CB (Split System: Heat Pump with Remote Outdoor Unit-Air-Source) | Centrally-Ducted | DLCURAH24ABK | H,GE30924 | *96VTN0401410A* | 22800 | 15.2 | 9.5 | 8.5 | 25200 | 24400 | 96.83% | 2.04 | 18400 | R-410A
215292561 | 1.9 | No | No | AIRQUEST | HRCU-A-CB (Split System: Heat Pump with Remote Outdoor Unit-Air-Source) | Centrally-Ducted | DLCURAH24ABK | HE30924 | *96VTN0401410A* | 22800 | 15.2 | 9.5 | 8.5 | 25200 | 24400 | 96.83% | 2.04 | 18400 | R-410A
215292562 | 1.9 | No | No | AIRQUEST | HRCU-A-CB (Split System: Heat Pump with Remote Outdoor Unit-Air-Source) | Centrally-Ducted | DLCURAH24ABK | HG7J924 | *96VTN0401410A* | 22800 | 16 | 9.5 | 8.5 | 24200 | 23800 | 98.35% | 2.02 | 18000 | R-410A
215292563 | 1.9 | No | No | AIRQUEST | HRCU-A-CB (Split System: Heat Pump with Remote Outdoor Unit-Air-Source) | Centrally-Ducted | DLCURAH24ABK | H,GE7J924 | *96VTN0401410A* | 22800 | 16 | 9.5 | 8.5 | 24000 | 23400 | 97.5% | 1.96 | 17900 | R-410A
215292564 | 1.9 | No | No | AIRQUEST | HRCU-A-CB (Split System: Heat Pump with Remote Outdoor Unit-Air-Source) | Centrally-Ducted | DLCURAH24ABK | H,GE7J936 | *96VTN0401410A* | 22800 | 16 | 9.5 | 8.5 | 24000 | 23400 | 97.5% | 1.96 | 17900 | R-410A
215292565 | 1.9 | No | No | AIRQUEST | HRCU-A-CB (Split System: Heat Pump with Remote Outdoor Unit-Air-Source) | Centrally-Ducted | DLCURAH24ABK | HE7J936 | *96VTN0401410A* | 22800 | 16 | 9.5 | 8.5 | 24000 | 23400 | 97.5% | 1.96 | 17900 | R-410A
215292566 | 1.92 | Yes | Yes | AIRQUEST | HRCU-A-CB (Split System: Heat Pump with Remote Outdoor Unit-Air-Source) | Centrally-Ducted | DLCURAH24ABK | HG8J936 | *96VTN0401410A* | 23000 | 16 | 10 | 8.5 | 24200 | 23800 | 98.35% | 2.02 | 18000 | R-410A
215292567 | 1.92 | Yes | Yes | AIRQUEST | HRCU-A-CB (Split System: Heat Pump with Remote Outdoor Unit-Air-Source) | Centrally-Ducted | DLCURAH24ABK | H,GE8J936 | *96VTN0401410A* | 23000 | 16 | 10 | 8.5 | 24200 | 23800 | 98.35% | 2.02 | 18000 | R-410A
215292568 | 1.92 | Yes | Yes | AIRQUEST | HRCU-A-CB (Split System: Heat Pump with Remote Outdoor Unit-Air-Source) | Centrally-Ducted | DLCURAH24ABK | HE8J936 | *96VTN0401410A* | 23000 | 16 | 10 | 8.5 | 24200 | 23800 | 98.35% | 2.02 | 18000 | R-410A
215292569 | 1.95 | Yes | Yes | AIRQUEST | HRCU-A-CB (Split System: Heat Pump with Remote Outdoor Unit-Air-Source) | Centrally-Ducted | DLCURAH24ABK | H,GG9J936 | *96VTN0401410A* | 23400 | 16 | 10 | 8.5 | 24000 | 23400 | 97.5% | 1.96 | 17900 | R-410A
215292570 | 1.95 | Yes | Yes | AIRQUEST | HRCU-A-CB (Split System: Heat Pump with Remote Outdoor Unit-Air-Source) | Centrally-Ducted | DLCURAH24ABK | H,GE9J936 | *96VTN0401410A* | 23400 | 16 | 10 | 8.5 | 24000 | 23400 | 97.5% | 1.96 | 17900 | R-410A
215292571 | 1.95 | Yes | Yes | AIRQUEST | HRCU-A-CB (Split System: Heat Pump with Remote Outdoor Unit-Air-Source) | Centrally-Ducted | DLCURAH24ABK | H,GG1K936 | *96VTN0401410A* | 23400 | 16 | 10 | 8.5 | 24000 | 23400 | 97.5% | 1.96 | 17900 | R-410A
215292572 | 1.95 | Yes | Yes | AIRQUEST | HRCU-A-CB (Split System: Heat Pump with Remote Outdoor Unit-Air-Source) | Centrally-Ducted | DLCURAH24ABK | H,GE1K936 | *96VTN0401410A* | 23400 | 16 | 10 | 8.5 | 24000 | 23400 | 97.5% | 1.96 | 17900 | R-410A
215292573 | 1.95 | Yes | Yes | AIRQUEST | HRCU-A-CB (Split System: Heat Pump with Remote Outdoor Unit-Air-Source) | Centrally-Ducted | DLCURAH24ABK | H,GG80936 | *96VTN0401410A* | 23400 | 16 | 10 | 8.5 | 24000 | 23400 | 97.5% | 1.96 | 17900 | R-410A
215292574 | 1.95 | Yes | Yes | AIRQUEST | HRCU-A-CB (Split System: Heat Pump with Remote Outdoor Unit-Air-Source) | Centrally-Ducted | DLCURAH24ABK | HG80936 | *96VTN0401410A* | 23400 | 16 | 10 | 8.5 | 24000 | 23400 | 97.5% | 1.96 | 17900 | R-410A
215292575 | 1.95 | Yes | Yes | AIRQUEST | HRCU-A-CB (Split System: Heat Pump with Remote Outdoor Unit-Air-Source) | Centrally-Ducted | DLCURAH24ABK | H,GG81936 | *96VTN0401410A* | 23400 | 16 | 10 | 8.5 | 24000 | 23400 | 97.5% | 1.96 | 17900 | R-410A
215292576 | 1.85 | No | No | AIRQUEST | HRCU-A-CB (Split System: Heat Pump with Remote Outdoor Unit-Air-Source) | Centrally-Ducted | DLCURAH24ABK | H,GE22936 | *96VTN0401410B* | 22200 | 15.2 | 9.5 | 8.5 | 25400 | 24600 | 96.85% | 2.06 | 18600 | R-410A
215292577 | 1.88 | No | No | AIRQUEST | HRCU-A-CB (Split System: Heat Pump with Remote Outdoor Unit-Air-Source) | Centrally-Ducted | DLCURAH24ABK | H,GE23936 | *96VTN0401410B* | 22600 | 16 | 9 | 8.5 | 25400 | 26800 | 105.5% | 2.3 | 18500 | R-410A
215292578 | 1.92 | No | No | AIRQUEST | HRCU-A-CB (Split System: Heat Pump with Remote Outdoor Unit-Air-Source) | Centrally-Ducted | DLCURAH24ABK | H,GG24936 | *96VTN0401410B* | 23000 | 16 | 9.5 | 8.5 | 25400 | 26800 | 105.5% | 2.3 | 18500 | R-410A
215292579 | 1.92 | No | No | AIRQUEST | HRCU-A-CB (Split System: Heat Pump with Remote Outdoor Unit-Air-Source) | Centrally-Ducted | DLCURAH24ABK | H,GE24936 | *96VTN0401410B* | 23000 | 16 | 9.5 | 8.5 | 25400 | 26600 | 104.7% | 2.28 | 18500 | R-410A
215292580 | 1.88 | No | No | AIRQUEST | HRCU-A-CB (Split System: Heat Pump with Remote Outdoor Unit-Air-Source) | Centrally-Ducted | DLCURAH24ABK | H,GG31924 | *96VTN0401410B* | 22600 | 16 | 9 | 8.5 | 25400 | 26600 | 104.7% | 2.28 | 18500 | R-410A
215292581 | 1.88 | No | No | AIRQUEST | HRCU-A-CB (Split System: Heat Pump with Remote Outdoor Unit-Air-Source) | Centrally-Ducted | DLCURAH24ABK | H,GG31930 | *96VTN0401410B* | 22600 | 16 | 9 | 8.5 | 25400 | 26600 | 104.7% | 2.28 | 18500 | R-410A
215292582 | 1.88 | No | No | AIRQUEST | HRCU-A-CB (Split System: Heat Pump with Remote Outdoor Unit-Air-Source) | Centrally-Ducted | DLCURAH24ABK | HG31930 | *96VTN0401410B* | 22600 | 16 | 9 | 8.5 | 25400 | 26600 | 104.7% | 2.28 | 18500 | R-410A
215292583 | 1.88 | No | No | AIRQUEST | HRCU-A-CB (Split System: Heat Pump with Remote Outdoor Unit-Air-Source) | Centrally-Ducted | DLCURAH24ABK | H,GE31924 | *96VTN0401410B* | 22600 | 16 | 9 | 8.5 | 25400 | 26600 | 104.7% | 2.28 | 18500 | R-410A
215292584 | 1.88 | No | No | AIRQUEST | HRCU-A-CB (Split System: Heat Pump with Remote Outdoor Unit-Air-Source) | Centrally-Ducted | DLCURAH24ABK | H,GE31930 | *96VTN0401410B* | 22600 | 16 | 9 | 8.5 | 25400 | 26600 | 104.7% | 2.28 | 18500 | R-410A
215292585 | 1.88 | No | No | AIRQUEST | HRCU-A-CB (Split System: Heat Pump with Remote Outdoor Unit-Air-Source) | Centrally-Ducted | DLCURAH24ABK | HE31924 | *96VTN0401410B* | 22600 | 16 | 9 | 8.5 | 25400 | 26600 | 104.7% | 2.28 | 18500 | R-410A
215292586 | 1.88 | No | No | AIRQUEST | HRCU-A-CB (Split System: Heat Pump with Remote Outdoor Unit-Air-Source) | Centrally-Ducted | DLCURAH24ABK | HE31930 | *96VTN0401410B* | 22600 | 16 | 9 | 8.5 | 25400 | 26600 | 104.7% | 2.28 | 18500 | R-410A
215292587 | 1.92 | No | No | AIRQUEST | HRCU-A-CB (Split System: Heat Pump with Remote Outdoor Unit-Air-Source) | Centrally-Ducted | DLCURAH24ABK | H,GG32930 | *96VTN0401410B* | 23000 | 16 | 9.5 | 8.5 | 25400 | 26600 | 104.7% | 2.28 | 18500 | R-410A
215292588 | 1.92 | No | No | AIRQUEST | HRCU-A-CB (Split System: Heat Pump with Remote Outdoor Unit-Air-Source) | Centrally-Ducted | DLCURAH24ABK | H,GG32936 | *96VTN0401410B* | 23000 | 16 | 9.5 | 8.5 | 25400 | 26600 | 104.7% | 2.28 | 18500 | R-410A
215292589 | 1.92 | No | No | AIRQUEST | HRCU-A-CB (Split System: Heat Pump with Remote Outdoor Unit-Air-Source) | Centrally-Ducted | DLCURAH24ABK | HG32924 | *96VTN0401410B* | 23000 | 16 | 9.5 | 8.5 | 25400 | 26600 | 104.7% | 2.28 | 18500 | R-410A
215292590 | 1.92 | No | No | AIRQUEST | HRCU-A-CB (Split System: Heat Pump with Remote Outdoor Unit-Air-Source) | Centrally-Ducted | DLCURAH24ABK | HG32936 | *96VTN0401410B* | 23000 | 16 | 9.5 | 8.5 | 25400 | 26600 | 104.7% | 2.28 | 18500 | R-410A
215292591 | 1.92 | No | No | AIRQUEST | HRCU-A-CB (Split System: Heat Pump with Remote Outdoor Unit-Air-Source) | Centrally-Ducted | DLCURAH24ABK | H,GE32930 | *96VTN0401410B* | 23000 | 16 | 9.5 | 8.5 | 25400 | 26600 | 104.7% | 2.28 | 18500 | R-410A
215292592 | 1.92 | No | No | AIRQUEST | HRCU-A-CB (Split System: Heat Pump with Remote Outdoor Unit-Air-Source) | Centrally-Ducted | DLCURAH24ABK | H,GE32936 | *96VTN0401410B* | 23000 | 16 | 9.5 | 8.5 | 25400 | 26600 | 104.7% | 2.28 | 18500 | R-410A
215292593 | 1.92 | No | No | AIRQUEST | HRCU-A-CB (Split System: Heat Pump with Remote Outdoor Unit-Air-Source) | Centrally-Ducted | DLCURAH24ABK | HE32936 | *96VTN0401410B* | 23000 | 16 | 9.5 | 8.5 | 25400 | 26600 | 104.7% | 2.28 | 18500 | R-410A
215292594 | 1.93 | Yes | Yes | AIRQUEST | HRCU-A-CB (Split System: Heat Pump with Remote Outdoor Unit-Air-Source) | Centrally-Ducted | DLCURAH24ABK | H,GG33936 | *96VTN0401410B* | 23200 | 16 | 10 | 8.5 | 24800 | 24400 | 98.39% | 2.06 | 18200 | R-410A
215292595 | 1.93 | Yes | Yes | AIRQUEST | HRCU-A-CB (Split System: Heat Pump with Remote Outdoor Unit-Air-Source) | Centrally-Ducted | DLCURAH24ABK | HG33936 | *96VTN0401410B* | 23200 | 16 | 10 | 8.5 | 24800 | 24400 | 98.39% | 2.06 | 18200 | R-410A
215292596 | 1.93 | Yes | Yes | AIRQUEST | HRCU-A-CB (Split System: Heat Pump with Remote Outdoor Unit-Air-Source) | Centrally-Ducted | DLCURAH24ABK | H,GE33936 | *96VTN0401410B* | 23200 | 16 | 10 | 8.5 | 24800 | 24400 | 98.39% | 2.06 | 18200 | R-410A
215292597 | 1.93 | Yes | Yes | AIRQUEST | HRCU-A-CB (Split System: Heat Pump with Remote Outdoor Unit-Air-Source) | Centrally-Ducted | DLCURAH24ABK | HE33936 | *96VTN0401410B* | 23200 | 16 | 10 | 8.5 | 24800 | 24400 | 98.39% | 2.06 | 18200 | R-410A
215292598 | 1.95 | Yes | Yes | AIRQUEST | HRCU-A-CB (Split System: Heat Pump with Remote Outdoor Unit-Air-Source) | Centrally-Ducted | DLCURAH24ABK | H,GG34936 | *96VTN0401410B* | 23400 | 16 | 10 | 8.5 | 24800 | 24400 | 98.39% | 2.06 | 18200 | R-410A
215292599 | 1.95 | Yes | Yes | AIRQUEST | HRCU-A-CB (Split System: Heat Pump with Remote Outdoor Unit-Air-Source) | Centrally-Ducted | DLCURAH24ABK | HG34936 | *96VTN0401410B* | 23400 | 16 | 10 | 8.5 | 24800 | 24400 | 98.39% | 2.06 | 18200 | R-410A
215292600 | 1.95 | Yes | Yes | AIRQUEST | HRCU-A-CB (Split System: Heat Pump with Remote Outdoor Unit-Air-Source) | Centrally-Ducted | DLCURAH24ABK | H,GE34936 | *96VTN0401410B* | 23400 | 16 | 10 | 8.5 | 24800 | 24400 | 98.39% | 2.06 | 18200 | R-410A
215292601 | 1.95 | Yes | Yes | AIRQUEST | HRCU-A-CB (Split System: Heat Pump with Remote Outdoor Unit-Air-Source) | Centrally-Ducted | DLCURAH24ABK | HE34936 | *96VTN0401410B* | 23400 | 16 | 10 | 8.5 | 24800 | 24400 | 98.39% | 2.06 | 18200 | R-410A
215292602 | 1.95 | Yes | Yes | AIRQUEST | HRCU-A-CB (Split System: Heat Pump with Remote Outdoor Unit-Air-Source) | Centrally-Ducted | DLCURAH24ABK | H,GG35936 | *96VTN0401410B* | 23400 | 16 | 10 | 8.5 | 24800 | 24400 | 98.39% | 2.06 | 18200 | R-410A
215292603 | 1.95 | Yes | Yes | AIRQUEST | HRCU-A-CB (Split System: Heat Pump with Remote Outdoor Unit-Air-Source) | Centrally-Ducted | DLCURAH24ABK | HG35936 | *96VTN0401410B* | 23400 | 16 | 10 | 8.5 | 24800 | 24400 | 98.39% | 2.06 | 18200 | R-410A
215292604 | 1.95 | Yes | Yes | AIRQUEST | HRCU-A-CB (Split System: Heat Pump with Remote Outdoor Unit-Air-Source) | Centrally-Ducted | DLCURAH24ABK | H,GE35936 | *96VTN0401410B* | 23400 | 16 | 10 | 8.5 | 24600 | 23800 | 96.75% | 2 | 18200 | R-410A
215292605 | 1.95 | Yes | Yes | AIRQUEST | HRCU-A-CB (Split System: Heat Pump with Remote Outdoor Unit-Air-Source) | Centrally-Ducted | DLCURAH24ABK | HE35936 | *96VTN0401410B* | 23400 | 16 | 10 | 8.5 | 24600 | 23800 | 96.75% | 2 | 18200 | R-410A
215292606 | 1.95 | Yes | Yes | AIRQUEST | HRCU-A-CB (Split System: Heat Pump with Remote Outdoor Unit-Air-Source) | Centrally-Ducted | DLCURAH24ABK | H,GG36936 | *96VTN0401410B* | 23400 | 16 | 10 | 8.5 | 24600 | 23800 | 96.75% | 2 | 18200 | R-410A
215292607 | 1.95 | Yes | Yes | AIRQUEST | HRCU-A-CB (Split System: Heat Pump with Remote Outdoor Unit-Air-Source) | Centrally-Ducted | DLCURAH24ABK | H,GG37936 | *96VTN0401410B* | 23400 | 16 | 10 | 8.5 | 24600 | 23800 | 96.75% | 2 | 18200 | R-410A
215292608 | 1.87 | No | No | AIRQUEST | HRCU-A-CB (Split System: Heat Pump with Remote Outdoor Unit-Air-Source) | Centrally-Ducted | DLCURAH24ABK | H,GG30924 | *96VTN0401410B* | 22400 | 15.2 | 9.5 | 8.5 | 25400 | 24600 | 96.85% | 2.06 | 18600 | R-410A
215292609 | 1.87 | No | No | AIRQUEST | HRCU-A-CB (Split System: Heat Pump with Remote Outdoor Unit-Air-Source) | Centrally-Ducted | DLCURAH24ABK | H,GE30924 | *96VTN0401410B* | 22400 | 15.2 | 9.5 | 8.5 | 25400 | 24600 | 96.85% | 2.06 | 18600 | R-410A
215292610 | 1.87 | No | No | AIRQUEST | HRCU-A-CB (Split System: Heat Pump with Remote Outdoor Unit-Air-Source) | Centrally-Ducted | DLCURAH24ABK | HE30924 | *96VTN0401410B* | 22400 | 15.2 | 9.5 | 8.5 | 25400 | 24600 | 96.85% | 2.06 | 18600 | R-410A
215292611 | 1.92 | No | No | AIRQUEST | HRCU-A-CB (Split System: Heat Pump with Remote Outdoor Unit-Air-Source) | Centrally-Ducted | DLCURAH24ABK | HG7J924 | *96VTN0401410B* | 23000 | 16 | 9.5 | 8.5 | 25400 | 26600 | 104.7% | 2.28 | 18500 | R-410A
215292612 | 1.92 | No | No | AIRQUEST | HRCU-A-CB (Split System: Heat Pump with Remote Outdoor Unit-Air-Source) | Centrally-Ducted | DLCURAH24ABK | HG7J936 | *96VTN0401410B* | 23000 | 16 | 9.5 | 8.5 | 25400 | 26600 | 104.7% | 2.28 | 18500 | R-410A
215292613 | 1.92 | No | No | AIRQUEST | HRCU-A-CB (Split System: Heat Pump with Remote Outdoor Unit-Air-Source) | Centrally-Ducted | DLCURAH24ABK | H,GE7J924 | *96VTN0401410B* | 23000 | 16 | 9.5 | 8.5 | 24800 | 24400 | 98.39% | 2.06 | 18200 | R-410A
215292614 | 1.92 | No | No | AIRQUEST | HRCU-A-CB (Split System: Heat Pump with Remote Outdoor Unit-Air-Source) | Centrally-Ducted | DLCURAH24ABK | H,GE7J936 | *96VTN0401410B* | 23000 | 16 | 9.5 | 8.5 | 24800 | 24400 | 98.39% | 2.06 | 18200 | R-410A
215292615 | 1.92 | No | No | AIRQUEST | HRCU-A-CB (Split System: Heat Pump with Remote Outdoor Unit-Air-Source) | Centrally-Ducted | DLCURAH24ABK | HE7J936 | *96VTN0401410B* | 23000 | 16 | 9.5 | 8.5 | 24800 | 24400 | 98.39% | 2.06 | 18200 | R-410A
215292616 | 1.93 | Yes | Yes | AIRQUEST | HRCU-A-CB (Split System: Heat Pump with Remote Outdoor Unit-Air-Source) | Centrally-Ducted | DLCURAH24ABK | HG8J936 | *96VTN0401410B* | 23200 | 16 | 10 | 8.5 | 24800 | 24400 | 98.39% | 2.06 | 18200 | R-410A
215292617 | 1.93 | Yes | Yes | AIRQUEST | HRCU-A-CB (Split System: Heat Pump with Remote Outdoor Unit-Air-Source) | Centrally-Ducted | DLCURAH24ABK | H,GE8J936 | *96VTN0401410B* | 23200 | 16 | 10 | 8.5 | 24800 | 24400 | 98.39% | 2.06 | 18200 | R-410A
215292618 | 1.93 | Yes | Yes | AIRQUEST | HRCU-A-CB (Split System: Heat Pump with Remote Outdoor Unit-Air-Source) | Centrally-Ducted | DLCURAH24ABK | HE8J936 | *96VTN0401410B* | 23200 | 16 | 10 | 8.5 | 24800 | 24400 | 98.39% | 2.06 | 18200 | R-410A
215292619 | 1.95 | Yes | Yes | AIRQUEST | HRCU-A-CB (Split System: Heat Pump with Remote Outdoor Unit-Air-Source) | Centrally-Ducted | DLCURAH24ABK | H,GG9J936 | *96VTN0401410B* | 23400 | 16 | 10 | 8.5 | 24800 | 24400 | 98.39% | 2.06 | 18200 | R-410A
215292620 | 1.95 | Yes | Yes | AIRQUEST | HRCU-A-CB (Split System: Heat Pump with Remote Outdoor Unit-Air-Source) | Centrally-Ducted | DLCURAH24ABK | HG9J936 | *96VTN0401410B* | 23400 | 16 | 10 | 8.5 | 24800 | 24400 | 98.39% | 2.06 | 18200 | R-410A
215292621 | 1.95 | Yes | Yes | AIRQUEST | HRCU-A-CB (Split System: Heat Pump with Remote Outdoor Unit-Air-Source) | Centrally-Ducted | DLCURAH24ABK | H,GE9J936 | *96VTN0401410B* | 23400 | 16 | 10 | 8.5 | 24600 | 23800 | 96.75% | 2 | 18200 | R-410A
215292622 | 1.95 | Yes | Yes | AIRQUEST | HRCU-A-CB (Split System: Heat Pump with Remote Outdoor Unit-Air-Source) | Centrally-Ducted | DLCURAH24ABK | H,GG1K936 | *96VTN0401410B* | 23400 | 16 | 10 | 8.5 | 24600 | 23800 | 96.75% | 2 | 18200 | R-410A
215292623 | 1.95 | Yes | Yes | AIRQUEST | HRCU-A-CB (Split System: Heat Pump with Remote Outdoor Unit-Air-Source) | Centrally-Ducted | DLCURAH24ABK | H,GE1K936 | *96VTN0401410B* | 23400 | 16 | 10 | 8.5 | 24800 | 24400 | 98.39% | 2.06 | 18200 | R-410A
215292624 | 1.95 | Yes | Yes | AIRQUEST | HRCU-A-CB (Split System: Heat Pump with Remote Outdoor Unit-Air-Source) | Centrally-Ducted | DLCURAH24ABK | H,GG80936 | *96VTN0401410B* | 23400 | 16 | 10 | 8.5 | 24600 | 23800 | 96.75% | 2 | 18200 | R-410A
215292625 | 1.95 | Yes | Yes | AIRQUEST | HRCU-A-CB (Split System: Heat Pump with Remote Outdoor Unit-Air-Source) | Centrally-Ducted | DLCURAH24ABK | HG80936 | *96VTN0401410B* | 23400 | 16 | 10 | 8.5 | 24600 | 23800 | 96.75% | 2 | 18200 | R-410A
215292626 | 1.95 | Yes | Yes | AIRQUEST | HRCU-A-CB (Split System: Heat Pump with Remote Outdoor Unit-Air-Source) | Centrally-Ducted | DLCURAH24ABK | H,GG81936 | *96VTN0401410B* | 23400 | 16 | 10 | 8.5 | 24800 | 24400 | 98.39% | 2.06 | 18200 | R-410A
215292627 | 1.95 | Yes | Yes | AIRQUEST | HRCU-A-CB (Split System: Heat Pump with Remote Outdoor Unit-Air-Source) | Centrally-Ducted | DLCURAH24ABK | HG81936 | *96VTN0401410B* | 23400 | 16 | 10 | 8.5 | 24800 | 24400 | 98.39% | 2.06 | 18200 | R-410A
215292628 | 1.85 | No | No | AIRQUEST | HRCU-A-CB (Split System: Heat Pump with Remote Outdoor Unit-Air-Source) | Centrally-Ducted | DLCURAH24ABK | H,GE22936 | *96VTN0401712A* | 22200 | 15.2 | 9 | 8.5 | 24800 | 25600 | 103.2% | 2.18 | 18300 | R-410A
215292629 | 1.87 | No | No | AIRQUEST | HRCU-A-CB (Split System: Heat Pump with Remote Outdoor Unit-Air-Source) | Centrally-Ducted | DLCURAH24ABK | H,GE23936 | *96VTN0401712A* | 22400 | 15.2 | 9.5 | 8.5 | 24200 | 23200 | 95.87% | 1.96 | 17900 | R-410A
215292630 | 1.9 | No | No | AIRQUEST | HRCU-A-CB (Split System: Heat Pump with Remote Outdoor Unit-Air-Source) | Centrally-Ducted | DLCURAH24ABK | H,GG24936 | *96VTN0401712A* | 22800 | 16 | 9.5 | 8.5 | 24200 | 23200 | 95.87% | 1.96 | 17900 | R-410A
215292631 | 1.9 | No | No | AIRQUEST | HRCU-A-CB (Split System: Heat Pump with Remote Outdoor Unit-Air-Source) | Centrally-Ducted | DLCURAH24ABK | H,GE24936 | *96VTN0401712A* | 22800 | 16 | 9.5 | 8.5 | 24200 | 23200 | 95.87% | 1.94 | 18000 | R-410A
215292632 | 1.87 | No | No | AIRQUEST | HRCU-A-CB (Split System: Heat Pump with Remote Outdoor Unit-Air-Source) | Centrally-Ducted | DLCURAH24ABK | H,GG31924 | *96VTN0401712A* | 22400 | 15.2 | 9.5 | 8.5 | 24200 | 23200 | 95.87% | 1.94 | 18000 | R-410A
215292633 | 1.87 | No | No | AIRQUEST | HRCU-A-CB (Split System: Heat Pump with Remote Outdoor Unit-Air-Source) | Centrally-Ducted | DLCURAH24ABK | H,GG31930 | *96VTN0401712A* | 22400 | 15.2 | 9.5 | 8.5 | 24200 | 23200 | 95.87% | 1.94 | 18000 | R-410A
215292634 | 1.87 | No | No | AIRQUEST | HRCU-A-CB (Split System: Heat Pump with Remote Outdoor Unit-Air-Source) | Centrally-Ducted | DLCURAH24ABK | H,GE31924 | *96VTN0401712A* | 22400 | 15.2 | 9.5 | 8.5 | 24200 | 23200 | 95.87% | 1.94 | 18000 | R-410A
215292635 | 1.87 | No | No | AIRQUEST | HRCU-A-CB (Split System: Heat Pump with Remote Outdoor Unit-Air-Source) | Centrally-Ducted | DLCURAH24ABK | H,GE31930 | *96VTN0401712A* | 22400 | 15.2 | 9.5 | 8.5 | 24200 | 23200 | 95.87% | 1.94 | 18000 | R-410A
215292636 | 1.87 | No | No | AIRQUEST | HRCU-A-CB (Split System: Heat Pump with Remote Outdoor Unit-Air-Source) | Centrally-Ducted | DLCURAH24ABK | HE31924 | *96VTN0401712A* | 22400 | 15.2 | 9.5 | 8.5 | 24200 | 23200 | 95.87% | 1.94 | 18000 | R-410A
215292637 | 1.87 | No | No | AIRQUEST | HRCU-A-CB (Split System: Heat Pump with Remote Outdoor Unit-Air-Source) | Centrally-Ducted | DLCURAH24ABK | HE31930 | *96VTN0401712A* | 22400 | 15.2 | 9.5 | 8.5 | 24200 | 23200 | 95.87% | 1.94 | 18000 | R-410A
215292638 | 1.88 | No | No | AIRQUEST | HRCU-A-CB (Split System: Heat Pump with Remote Outdoor Unit-Air-Source) | Centrally-Ducted | DLCURAH24ABK | H,GG32930 | *96VTN0401712A* | 22600 | 16 | 9.5 | 8.5 | 24200 | 23200 | 95.87% | 1.94 | 18000 | R-410A
215292639 | 1.88 | No | No | AIRQUEST | HRCU-A-CB (Split System: Heat Pump with Remote Outdoor Unit-Air-Source) | Centrally-Ducted | DLCURAH24ABK | H,GG32936 | *96VTN0401712A* | 22600 | 16 | 9.5 | 8.5 | 24200 | 23200 | 95.87% | 1.94 | 18000 | R-410A
215292640 | 1.88 | No | No | AIRQUEST | HRCU-A-CB (Split System: Heat Pump with Remote Outdoor Unit-Air-Source) | Centrally-Ducted | DLCURAH24ABK | HG32924 | *96VTN0401712A* | 22600 | 16 | 9.5 | 8.5 | 24200 | 23200 | 95.87% | 1.94 | 18000 | R-410A
215292641 | 1.88 | No | No | AIRQUEST | HRCU-A-CB (Split System: Heat Pump with Remote Outdoor Unit-Air-Source) | Centrally-Ducted | DLCURAH24ABK | HG32936 | *96VTN0401712A* | 22600 | 16 | 9.5 | 8.5 | 24200 | 23200 | 95.87% | 1.94 | 18000 | R-410A
215292642 | 1.88 | No | No | AIRQUEST | HRCU-A-CB (Split System: Heat Pump with Remote Outdoor Unit-Air-Source) | Centrally-Ducted | DLCURAH24ABK | H,GE32930 | *96VTN0401712A* | 22600 | 16 | 9.5 | 8.5 | 24200 | 23800 | 98.35% | 2 | 18000 | R-410A
215292643 | 1.88 | No | No | AIRQUEST | HRCU-A-CB (Split System: Heat Pump with Remote Outdoor Unit-Air-Source) | Centrally-Ducted | DLCURAH24ABK | H,GE32936 | *96VTN0401712A* | 22600 | 16 | 9.5 | 8.5 | 24200 | 23800 | 98.35% | 2 | 18000 | R-410A
215292644 | 1.88 | No | No | AIRQUEST | HRCU-A-CB (Split System: Heat Pump with Remote Outdoor Unit-Air-Source) | Centrally-Ducted | DLCURAH24ABK | HE32936 | *96VTN0401712A* | 22600 | 16 | 9.5 | 8.5 | 24200 | 23800 | 98.35% | 2 | 18000 | R-410A
215292645 | 1.92 | Yes | Yes | AIRQUEST | HRCU-A-CB (Split System: Heat Pump with Remote Outdoor Unit-Air-Source) | Centrally-Ducted | DLCURAH24ABK | H,GG33936 | *96VTN0401712A* | 23000 | 16 | 10 | 8.5 | 24200 | 23800 | 98.35% | 2 | 18000 | R-410A
215292646 | 1.92 | Yes | Yes | AIRQUEST | HRCU-A-CB (Split System: Heat Pump with Remote Outdoor Unit-Air-Source) | Centrally-Ducted | DLCURAH24ABK | HG33936 | *96VTN0401712A* | 23000 | 16 | 10 | 8.5 | 24200 | 23800 | 98.35% | 2 | 18000 | R-410A
215292647 | 1.92 | Yes | Yes | AIRQUEST | HRCU-A-CB (Split System: Heat Pump with Remote Outdoor Unit-Air-Source) | Centrally-Ducted | DLCURAH24ABK | H,GE33936 | *96VTN0401712A* | 23000 | 16 | 10 | 8.5 | 24200 | 23800 | 98.35% | 2 | 18000 | R-410A
215292648 | 1.92 | Yes | Yes | AIRQUEST | HRCU-A-CB (Split System: Heat Pump with Remote Outdoor Unit-Air-Source) | Centrally-Ducted | DLCURAH24ABK | HE33936 | *96VTN0401712A* | 23000 | 16 | 10 | 8.5 | 24200 | 23800 | 98.35% | 2 | 18000 | R-410A
215292649 | 1.95 | Yes | Yes | AIRQUEST | HRCU-A-CB (Split System: Heat Pump with Remote Outdoor Unit-Air-Source) | Centrally-Ducted | DLCURAH24ABK | H,GG34936 | *96VTN0401712A* | 23400 | 16 | 10 | 8.5 | 24200 | 23200 | 95.87% | 1.94 | 18000 | R-410A
215292650 | 1.95 | Yes | Yes | AIRQUEST | HRCU-A-CB (Split System: Heat Pump with Remote Outdoor Unit-Air-Source) | Centrally-Ducted | DLCURAH24ABK | HG34936 | *96VTN0401712A* | 23400 | 16 | 10 | 8.5 | 24200 | 23200 | 95.87% | 1.94 | 18000 | R-410A
215292651 | 1.95 | Yes | Yes | AIRQUEST | HRCU-A-CB (Split System: Heat Pump with Remote Outdoor Unit-Air-Source) | Centrally-Ducted | DLCURAH24ABK | H,GE34936 | *96VTN0401712A* | 23400 | 16 | 10 | 8.5 | 24200 | 23200 | 95.87% | 1.94 | 18000 | R-410A
215292652 | 1.95 | Yes | Yes | AIRQUEST | HRCU-A-CB (Split System: Heat Pump with Remote Outdoor Unit-Air-Source) | Centrally-Ducted | DLCURAH24ABK | HE34936 | *96VTN0401712A* | 23400 | 16 | 10 | 8.5 | 24200 | 23200 | 95.87% | 1.94 | 18000 | R-410A
215292653 | 1.95 | Yes | Yes | AIRQUEST | HRCU-A-CB (Split System: Heat Pump with Remote Outdoor Unit-Air-Source) | Centrally-Ducted | DLCURAH24ABK | H,GG35936 | *96VTN0401712A* | 23400 | 16 | 10 | 8.5 | 24200 | 23200 | 95.87% | 1.94 | 18000 | R-410A
215292654 | 1.95 | Yes | Yes | AIRQUEST | HRCU-A-CB (Split System: Heat Pump with Remote Outdoor Unit-Air-Source) | Centrally-Ducted | DLCURAH24ABK | H,GE35936 | *96VTN0401712A* | 23400 | 16 | 10 | 8.5 | 24200 | 23200 | 95.87% | 1.94 | 18000 | R-410A
215292655 | 1.95 | Yes | Yes | AIRQUEST | HRCU-A-CB (Split System: Heat Pump with Remote Outdoor Unit-Air-Source) | Centrally-Ducted | DLCURAH24ABK | HE35936 | *96VTN0401712A* | 23400 | 16 | 10 | 8.5 | 24200 | 23200 | 95.87% | 1.94 | 18000 | R-410A
215292656 | 1.95 | Yes | Yes | AIRQUEST | HRCU-A-CB (Split System: Heat Pump with Remote Outdoor Unit-Air-Source) | Centrally-Ducted | DLCURAH24ABK | H,GG36936 | *96VTN0401712A* | 23400 | 16 | 10 | 8.5 | 24200 | 23200 | 95.87% | 1.96 | 17900 | R-410A
215292657 | 1.95 | Yes | Yes | AIRQUEST | HRCU-A-CB (Split System: Heat Pump with Remote Outdoor Unit-Air-Source) | Centrally-Ducted | DLCURAH24ABK | H,GG37936 | *96VTN0401712A* | 23400 | 16 | 10 | 8.5 | 24200 | 23200 | 95.87% | 1.96 | 17900 | R-410A
215292658 | 1.85 | No | No | AIRQUEST | HRCU-A-CB (Split System: Heat Pump with Remote Outdoor Unit-Air-Source) | Centrally-Ducted | DLCURAH24ABK | H,GG30924 | *96VTN0401712A* | 22200 | 15.2 | 9 | 8.5 | 24800 | 25600 | 103.2% | 2.18 | 18300 | R-410A
215292659 | 1.85 | No | No | AIRQUEST | HRCU-A-CB (Split System: Heat Pump with Remote Outdoor Unit-Air-Source) | Centrally-Ducted | DLCURAH24ABK | H,GE30924 | *96VTN0401712A* | 22200 | 15.2 | 9 | 8.5 | 24800 | 25600 | 103.2% | 2.18 | 18300 | R-410A
215292660 | 1.85 | No | No | AIRQUEST | HRCU-A-CB (Split System: Heat Pump with Remote Outdoor Unit-Air-Source) | Centrally-Ducted | DLCURAH24ABK | HE30924 | *96VTN0401712A* | 22200 | 15.2 | 9 | 8.5 | 24800 | 25600 | 103.2% | 2.18 | 18300 | R-410A
215292661 | 1.9 | No | No | AIRQUEST | HRCU-A-CB (Split System: Heat Pump with Remote Outdoor Unit-Air-Source) | Centrally-Ducted | DLCURAH24ABK | HG7J924 | *96VTN0401712A* | 22800 | 16 | 9.5 | 8.5 | 24200 | 23800 | 98.35% | 2 | 18000 | R-410A
215292662 | 1.9 | No | No | AIRQUEST | HRCU-A-CB (Split System: Heat Pump with Remote Outdoor Unit-Air-Source) | Centrally-Ducted | DLCURAH24ABK | H,GE7J924 | *96VTN0401712A* | 22800 | 16 | 9.5 | 8.5 | 24200 | 23200 | 95.87% | 1.94 | 18000 | R-410A
215292663 | 1.9 | No | No | AIRQUEST | HRCU-A-CB (Split System: Heat Pump with Remote Outdoor Unit-Air-Source) | Centrally-Ducted | DLCURAH24ABK | H,GE7J936 | *96VTN0401712A* | 22800 | 16 | 9.5 | 8.5 | 24200 | 23200 | 95.87% | 1.94 | 18000 | R-410A
215292664 | 1.9 | No | No | AIRQUEST | HRCU-A-CB (Split System: Heat Pump with Remote Outdoor Unit-Air-Source) | Centrally-Ducted | DLCURAH24ABK | HE7J936 | *96VTN0401712A* | 22800 | 16 | 9.5 | 8.5 | 24200 | 23200 | 95.87% | 1.94 | 18000 | R-410A
215292665 | 1.93 | Yes | Yes | AIRQUEST | HRCU-A-CB (Split System: Heat Pump with Remote Outdoor Unit-Air-Source) | Centrally-Ducted | DLCURAH24ABK | HG8J936 | *96VTN0401712A* | 23200 | 16 | 10 | 8.5 | 24200 | 23200 | 95.87% | 1.96 | 17900 | R-410A
215292666 | 1.93 | Yes | Yes | AIRQUEST | HRCU-A-CB (Split System: Heat Pump with Remote Outdoor Unit-Air-Source) | Centrally-Ducted | DLCURAH24ABK | H,GE8J936 | *96VTN0401712A* | 23200 | 16 | 10 | 8.5 | 24200 | 23200 | 95.87% | 1.94 | 18000 | R-410A
215292667 | 1.93 | Yes | Yes | AIRQUEST | HRCU-A-CB (Split System: Heat Pump with Remote Outdoor Unit-Air-Source) | Centrally-Ducted | DLCURAH24ABK | HE8J936 | *96VTN0401712A* | 23200 | 16 | 10 | 8.5 | 24200 | 23200 | 95.87% | 1.94 | 18000 | R-410A
215292668 | 1.95 | Yes | Yes | AIRQUEST | HRCU-A-CB (Split System: Heat Pump with Remote Outdoor Unit-Air-Source) | Centrally-Ducted | DLCURAH24ABK | H,GG9J936 | *96VTN0401712A* | 23400 | 16 | 10 | 8.5 | 24200 | 23200 | 95.87% | 1.96 | 17900 | R-410A
215292669 | 1.95 | Yes | Yes | AIRQUEST | HRCU-A-CB (Split System: Heat Pump with Remote Outdoor Unit-Air-Source) | Centrally-Ducted | DLCURAH24ABK | H,GE9J936 | *96VTN0401712A* | 23400 | 16 | 10 | 8.5 | 24200 | 23200 | 95.87% | 1.94 | 18000 | R-410A
215292670 | 1.95 | Yes | Yes | AIRQUEST | HRCU-A-CB (Split System: Heat Pump with Remote Outdoor Unit-Air-Source) | Centrally-Ducted | DLCURAH24ABK | H,GG1K936 | *96VTN0401712A* | 23400 | 16 | 10 | 8.5 | 24200 | 23200 | 95.87% | 1.96 | 17900 | R-410A
215292671 | 1.95 | Yes | Yes | AIRQUEST | HRCU-A-CB (Split System: Heat Pump with Remote Outdoor Unit-Air-Source) | Centrally-Ducted | DLCURAH24ABK | H,GE1K936 | *96VTN0401712A* | 23400 | 16 | 10 | 8.5 | 24200 | 23200 | 95.87% | 1.96 | 17900 | R-410A
215292672 | 1.95 | Yes | Yes | AIRQUEST | HRCU-A-CB (Split System: Heat Pump with Remote Outdoor Unit-Air-Source) | Centrally-Ducted | DLCURAH24ABK | H,GG80936 | *96VTN0401712A* | 23400 | 16 | 10 | 8.5 | 24200 | 23200 | 95.87% | 1.94 | 18000 | R-410A
215292673 | 1.95 | Yes | Yes | AIRQUEST | HRCU-A-CB (Split System: Heat Pump with Remote Outdoor Unit-Air-Source) | Centrally-Ducted | DLCURAH24ABK | HG80936 | *96VTN0401712A* | 23400 | 16 | 10 | 8.5 | 24200 | 23200 | 95.87% | 1.94 | 18000 | R-410A
215292674 | 1.95 | Yes | Yes | AIRQUEST | HRCU-A-CB (Split System: Heat Pump with Remote Outdoor Unit-Air-Source) | Centrally-Ducted | DLCURAH24ABK | H,GG81936 | *96VTN0401712A* | 23400 | 16 | 10 | 8.5 | 24200 | 23200 | 95.87% | 1.94 | 18000 | R-410A
215292675 | 1.82 | No | No | AIRQUEST | HRCU-A-CB (Split System: Heat Pump with Remote Outdoor Unit-Air-Source) | Centrally-Ducted | DLCURAH24ABK | H,GE22936 | *96VTN0401712B* | 21800 | 16 | 9 | 8.45 | 24600 | 23800 | 96.75% | 2 | 18100 | R-410A
215292676 | 1.87 | No | No | AIRQUEST | HRCU-A-CB (Split System: Heat Pump with Remote Outdoor Unit-Air-Source) | Centrally-Ducted | DLCURAH24ABK | H,GE23936 | *96VTN0401712B* | 22400 | 16 | 9.5 | 8.5 | 24600 | 24000 | 97.56% | 2.02 | 18100 | R-410A
215292677 | 1.95 | No | No | AIRQUEST | HRCU-A-CB (Split System: Heat Pump with Remote Outdoor Unit-Air-Source) | Centrally-Ducted | DLCURAH24ABK | H,GG24936 | *96VTN0401712B* | 23400 | 16 | 9.5 | 8.5 | 25400 | 25800 | 101.6% | 2.18 | 18500 | R-410A
215292678 | 1.95 | No | No | AIRQUEST | HRCU-A-CB (Split System: Heat Pump with Remote Outdoor Unit-Air-Source) | Centrally-Ducted | DLCURAH24ABK | H,GE24936 | *96VTN0401712B* | 23400 | 16 | 9.5 | 8.5 | 25400 | 25800 | 101.6% | 2.18 | 18500 | R-410A
215292679 | 1.85 | No | No | AIRQUEST | HRCU-A-CB (Split System: Heat Pump with Remote Outdoor Unit-Air-Source) | Centrally-Ducted | DLCURAH24ABK | H,GG31924 | *96VTN0401712B* | 22200 | 16 | 9.5 | 8.5 | 24600 | 23800 | 96.75% | 2 | 18100 | R-410A
215292680 | 1.85 | No | No | AIRQUEST | HRCU-A-CB (Split System: Heat Pump with Remote Outdoor Unit-Air-Source) | Centrally-Ducted | DLCURAH24ABK | H,GG31930 | *96VTN0401712B* | 22200 | 16 | 9.5 | 8.5 | 24600 | 23800 | 96.75% | 2 | 18100 | R-410A
215292681 | 1.85 | No | No | AIRQUEST | HRCU-A-CB (Split System: Heat Pump with Remote Outdoor Unit-Air-Source) | Centrally-Ducted | DLCURAH24ABK | HG31930 | *96VTN0401712B* | 22200 | 16 | 9.5 | 8.5 | 24600 | 23800 | 96.75% | 2 | 18100 | R-410A
215292682 | 1.85 | No | No | AIRQUEST | HRCU-A-CB (Split System: Heat Pump with Remote Outdoor Unit-Air-Source) | Centrally-Ducted | DLCURAH24ABK | H,GE31924 | *96VTN0401712B* | 22200 | 16 | 9.5 | 8.5 | 24600 | 23800 | 96.75% | 2 | 18100 | R-410A
215292683 | 1.85 | No | No | AIRQUEST | HRCU-A-CB (Split System: Heat Pump with Remote Outdoor Unit-Air-Source) | Centrally-Ducted | DLCURAH24ABK | H,GE31930 | *96VTN0401712B* | 22200 | 16 | 9.5 | 8.5 | 24600 | 23800 | 96.75% | 2 | 18100 | R-410A
215292684 | 1.85 | No | No | AIRQUEST | HRCU-A-CB (Split System: Heat Pump with Remote Outdoor Unit-Air-Source) | Centrally-Ducted | DLCURAH24ABK | HE31924 | *96VTN0401712B* | 22200 | 16 | 9.5 | 8.5 | 24600 | 23800 | 96.75% | 2 | 18100 | R-410A
215292685 | 1.85 | No | No | AIRQUEST | HRCU-A-CB (Split System: Heat Pump with Remote Outdoor Unit-Air-Source) | Centrally-Ducted | DLCURAH24ABK | HE31930 | *96VTN0401712B* | 22200 | 16 | 9.5 | 8.5 | 24600 | 23800 | 96.75% | 2 | 18100 | R-410A
215292686 | 1.95 | No | No | AIRQUEST | HRCU-A-CB (Split System: Heat Pump with Remote Outdoor Unit-Air-Source) | Centrally-Ducted | DLCURAH24ABK | H,GG32930 | *96VTN0401712B* | 23400 | 16 | 9.5 | 8.5 | 25400 | 25800 | 101.6% | 2.18 | 18500 | R-410A
215292687 | 1.95 | No | No | AIRQUEST | HRCU-A-CB (Split System: Heat Pump with Remote Outdoor Unit-Air-Source) | Centrally-Ducted | DLCURAH24ABK | H,GG32936 | *96VTN0401712B* | 23400 | 16 | 9.5 | 8.5 | 25400 | 25800 | 101.6% | 2.18 | 18500 | R-410A
215292688 | 1.95 | No | No | AIRQUEST | HRCU-A-CB (Split System: Heat Pump with Remote Outdoor Unit-Air-Source) | Centrally-Ducted | DLCURAH24ABK | HG32924 | *96VTN0401712B* | 23400 | 16 | 9.5 | 8.5 | 25400 | 25800 | 101.6% | 2.18 | 18500 | R-410A
215292689 | 1.95 | No | No | AIRQUEST | HRCU-A-CB (Split System: Heat Pump with Remote Outdoor Unit-Air-Source) | Centrally-Ducted | DLCURAH24ABK | HG32936 | *96VTN0401712B* | 23400 | 16 | 9.5 | 8.5 | 25400 | 25800 | 101.6% | 2.18 | 18500 | R-410A
215292690 | 1.95 | No | No | AIRQUEST | HRCU-A-CB (Split System: Heat Pump with Remote Outdoor Unit-Air-Source) | Centrally-Ducted | DLCURAH24ABK | H,GE32930 | *96VTN0401712B* | 23400 | 16 | 9.5 | 8.5 | 25400 | 25800 | 101.6% | 2.18 | 18500 | R-410A
215292691 | 1.95 | No | No | AIRQUEST | HRCU-A-CB (Split System: Heat Pump with Remote Outdoor Unit-Air-Source) | Centrally-Ducted | DLCURAH24ABK | H,GE32936 | *96VTN0401712B* | 23400 | 16 | 9.5 | 8.5 | 25400 | 25800 | 101.6% | 2.18 | 18500 | R-410A
215292692 | 1.95 | No | No | AIRQUEST | HRCU-A-CB (Split System: Heat Pump with Remote Outdoor Unit-Air-Source) | Centrally-Ducted | DLCURAH24ABK | HE32936 | *96VTN0401712B* | 23400 | 16 | 9.5 | 8.5 | 25400 | 25800 | 101.6% | 2.18 | 18500 | R-410A
215292693 | 1.95 | No | No | AIRQUEST | HRCU-A-CB (Split System: Heat Pump with Remote Outdoor Unit-Air-Source) | Centrally-Ducted | DLCURAH24ABK | H,GG33936 | *96VTN0401712B* | 23400 | 16 | 9.5 | 8.5 | 25400 | 25800 | 101.6% | 2.18 | 18500 | R-410A
215292694 | 1.95 | No | No | AIRQUEST | HRCU-A-CB (Split System: Heat Pump with Remote Outdoor Unit-Air-Source) | Centrally-Ducted | DLCURAH24ABK | HG33936 | *96VTN0401712B* | 23400 | 16 | 9.5 | 8.5 | 25400 | 25800 | 101.6% | 2.18 | 18500 | R-410A
215292695 | 1.95 | No | No | AIRQUEST | HRCU-A-CB (Split System: Heat Pump with Remote Outdoor Unit-Air-Source) | Centrally-Ducted | DLCURAH24ABK | H,GE33936 | *96VTN0401712B* | 23400 | 16 | 9.5 | 8.5 | 25400 | 25800 | 101.6% | 2.18 | 18500 | R-410A
215292696 | 1.95 | No | No | AIRQUEST | HRCU-A-CB (Split System: Heat Pump with Remote Outdoor Unit-Air-Source) | Centrally-Ducted | DLCURAH24ABK | HE33936 | *96VTN0401712B* | 23400 | 16 | 9.5 | 8.5 | 25400 | 25800 | 101.6% | 2.18 | 18500 | R-410A
215292697 | 1.93 | Yes | Yes | AIRQUEST | HRCU-A-CB (Split System: Heat Pump with Remote Outdoor Unit-Air-Source) | Centrally-Ducted | DLCURAH24ABK | H,GG34936 | *96VTN0401712B* | 23200 | 16 | 10 | 8.5 | 24600 | 23800 | 96.75% | 2 | 18100 | R-410A
215292698 | 1.93 | Yes | Yes | AIRQUEST | HRCU-A-CB (Split System: Heat Pump with Remote Outdoor Unit-Air-Source) | Centrally-Ducted | DLCURAH24ABK | HG34936 | *96VTN0401712B* | 23200 | 16 | 10 | 8.5 | 24600 | 23800 | 96.75% | 2 | 18100 | R-410A
215292699 | 1.93 | Yes | Yes | AIRQUEST | HRCU-A-CB (Split System: Heat Pump with Remote Outdoor Unit-Air-Source) | Centrally-Ducted | DLCURAH24ABK | H,GE34936 | *96VTN0401712B* | 23200 | 16 | 10 | 8.5 | 24600 | 23800 | 96.75% | 2 | 18100 | R-410A
215292700 | 1.93 | Yes | Yes | AIRQUEST | HRCU-A-CB (Split System: Heat Pump with Remote Outdoor Unit-Air-Source) | Centrally-Ducted | DLCURAH24ABK | HE34936 | *96VTN0401712B* | 23200 | 16 | 10 | 8.5 | 24600 | 23800 | 96.75% | 2 | 18100 | R-410A
215292701 | 1.95 | Yes | Yes | AIRQUEST | HRCU-A-CB (Split System: Heat Pump with Remote Outdoor Unit-Air-Source) | Centrally-Ducted | DLCURAH24ABK | H,GG35936 | *96VTN0401712B* | 23400 | 16 | 10 | 8.5 | 24600 | 24000 | 97.56% | 2.02 | 18100 | R-410A
215292702 | 1.95 | Yes | Yes | AIRQUEST | HRCU-A-CB (Split System: Heat Pump with Remote Outdoor Unit-Air-Source) | Centrally-Ducted | DLCURAH24ABK | HG35936 | *96VTN0401712B* | 23400 | 16 | 10 | 8.5 | 24600 | 24000 | 97.56% | 2.02 | 18100 | R-410A
215292703 | 1.95 | Yes | Yes | AIRQUEST | HRCU-A-CB (Split System: Heat Pump with Remote Outdoor Unit-Air-Source) | Centrally-Ducted | DLCURAH24ABK | H,GE35936 | *96VTN0401712B* | 23400 | 16 | 10 | 8.5 | 24600 | 23800 | 96.75% | 2 | 18100 | R-410A
215292704 | 1.95 | Yes | Yes | AIRQUEST | HRCU-A-CB (Split System: Heat Pump with Remote Outdoor Unit-Air-Source) | Centrally-Ducted | DLCURAH24ABK | HE35936 | *96VTN0401712B* | 23400 | 16 | 10 | 8.5 | 24600 | 23800 | 96.75% | 2 | 18100 | R-410A
215292705 | 1.95 | Yes | Yes | AIRQUEST | HRCU-A-CB (Split System: Heat Pump with Remote Outdoor Unit-Air-Source) | Centrally-Ducted | DLCURAH24ABK | H,GG36936 | *96VTN0401712B* | 23400 | 16 | 10 | 8.5 | 24600 | 23800 | 96.75% | 2 | 18100 | R-410A
215292706 | 1.95 | Yes | Yes | AIRQUEST | HRCU-A-CB (Split System: Heat Pump with Remote Outdoor Unit-Air-Source) | Centrally-Ducted | DLCURAH24ABK | H,GG37936 | *96VTN0401712B* | 23400 | 16 | 10 | 8.5 | 24600 | 24000 | 97.56% | 2.02 | 18100 | R-410A
215292707 | 1.88 | No | No | AIRQUEST | HRCU-A-CB (Split System: Heat Pump with Remote Outdoor Unit-Air-Source) | Centrally-Ducted | DLCURAH24ABK | H,GG30924 | *96VTN0401712B* | 22600 | 16 | 9 | 8.5 | 25400 | 25800 | 101.6% | 2.18 | 18500 | R-410A
215292708 | 1.88 | No | No | AIRQUEST | HRCU-A-CB (Split System: Heat Pump with Remote Outdoor Unit-Air-Source) | Centrally-Ducted | DLCURAH24ABK | H,GE30924 | *96VTN0401712B* | 22600 | 16 | 9 | 8.5 | 25400 | 25800 | 101.6% | 2.18 | 18500 | R-410A
215292709 | 1.88 | No | No | AIRQUEST | HRCU-A-CB (Split System: Heat Pump with Remote Outdoor Unit-Air-Source) | Centrally-Ducted | DLCURAH24ABK | HE30924 | *96VTN0401712B* | 22600 | 16 | 9 | 8.5 | 25400 | 25800 | 101.6% | 2.18 | 18500 | R-410A
215292710 | 1.95 | No | No | AIRQUEST | HRCU-A-CB (Split System: Heat Pump with Remote Outdoor Unit-Air-Source) | Centrally-Ducted | DLCURAH24ABK | HG7J924 | *96VTN0401712B* | 23400 | 16 | 9.5 | 8.5 | 25400 | 25800 | 101.6% | 2.18 | 18500 | R-410A
215292711 | 1.95 | No | No | AIRQUEST | HRCU-A-CB (Split System: Heat Pump with Remote Outdoor Unit-Air-Source) | Centrally-Ducted | DLCURAH24ABK | HG7J936 | *96VTN0401712B* | 23400 | 16 | 9.5 | 8.5 | 25400 | 25800 | 101.6% | 2.18 | 18500 | R-410A
215292712 | 1.95 | No | No | AIRQUEST | HRCU-A-CB (Split System: Heat Pump with Remote Outdoor Unit-Air-Source) | Centrally-Ducted | DLCURAH24ABK | H,GE7J924 | *96VTN0401712B* | 23400 | 16 | 9.5 | 8.5 | 25400 | 25800 | 101.6% | 2.18 | 18500 | R-410A
215292713 | 1.95 | No | No | AIRQUEST | HRCU-A-CB (Split System: Heat Pump with Remote Outdoor Unit-Air-Source) | Centrally-Ducted | DLCURAH24ABK | H,GE7J936 | *96VTN0401712B* | 23400 | 16 | 9.5 | 8.5 | 25400 | 25800 | 101.6% | 2.18 | 18500 | R-410A
215292714 | 1.95 | No | No | AIRQUEST | HRCU-A-CB (Split System: Heat Pump with Remote Outdoor Unit-Air-Source) | Centrally-Ducted | DLCURAH24ABK | HE7J936 | *96VTN0401712B* | 23400 | 16 | 9.5 | 8.5 | 25400 | 25800 | 101.6% | 2.18 | 18500 | R-410A
215292715 | 1.93 | Yes | Yes | AIRQUEST | HRCU-A-CB (Split System: Heat Pump with Remote Outdoor Unit-Air-Source) | Centrally-Ducted | DLCURAH24ABK | HG8J936 | *96VTN0401712B* | 23200 | 16 | 10 | 8.5 | 24600 | 23800 | 96.75% | 2 | 18100 | R-410A
215292716 | 1.93 | Yes | Yes | AIRQUEST | HRCU-A-CB (Split System: Heat Pump with Remote Outdoor Unit-Air-Source) | Centrally-Ducted | DLCURAH24ABK | H,GE8J936 | *96VTN0401712B* | 23200 | 16 | 10 | 8.5 | 24600 | 23800 | 96.75% | 2 | 18100 | R-410A
215292717 | 1.93 | Yes | Yes | AIRQUEST | HRCU-A-CB (Split System: Heat Pump with Remote Outdoor Unit-Air-Source) | Centrally-Ducted | DLCURAH24ABK | HE8J936 | *96VTN0401712B* | 23200 | 16 | 10 | 8.5 | 24600 | 23800 | 96.75% | 2 | 18100 | R-410A
215292718 | 1.95 | Yes | Yes | AIRQUEST | HRCU-A-CB (Split System: Heat Pump with Remote Outdoor Unit-Air-Source) | Centrally-Ducted | DLCURAH24ABK | H,GG9J936 | *96VTN0401712B* | 23400 | 16 | 10 | 8.5 | 24600 | 24000 | 97.56% | 2.02 | 18100 | R-410A
215292719 | 1.95 | Yes | Yes | AIRQUEST | HRCU-A-CB (Split System: Heat Pump with Remote Outdoor Unit-Air-Source) | Centrally-Ducted | DLCURAH24ABK | HG9J936 | *96VTN0401712B* | 23400 | 16 | 10 | 8.5 | 24600 | 24000 | 97.56% | 2.02 | 18100 | R-410A
215292720 | 1.95 | Yes | Yes | AIRQUEST | HRCU-A-CB (Split System: Heat Pump with Remote Outdoor Unit-Air-Source) | Centrally-Ducted | DLCURAH24ABK | H,GE9J936 | *96VTN0401712B* | 23400 | 16 | 10 | 8.5 | 24600 | 23800 | 96.75% | 2 | 18100 | R-410A
215292721 | 1.95 | Yes | Yes | AIRQUEST | HRCU-A-CB (Split System: Heat Pump with Remote Outdoor Unit-Air-Source) | Centrally-Ducted | DLCURAH24ABK | H,GG1K936 | *96VTN0401712B* | 23400 | 16 | 10 | 8.5 | 24600 | 23800 | 96.75% | 2 | 18100 | R-410A
215292722 | 1.95 | Yes | Yes | AIRQUEST | HRCU-A-CB (Split System: Heat Pump with Remote Outdoor Unit-Air-Source) | Centrally-Ducted | DLCURAH24ABK | H,GE1K936 | *96VTN0401712B* | 23400 | 16 | 10 | 8.5 | 24600 | 23800 | 96.75% | 2 | 18100 | R-410A
215292723 | 1.95 | Yes | Yes | AIRQUEST | HRCU-A-CB (Split System: Heat Pump with Remote Outdoor Unit-Air-Source) | Centrally-Ducted | DLCURAH24ABK | H,GG80936 | *96VTN0401712B* | 23400 | 16 | 10 | 8.5 | 24600 | 23800 | 96.75% | 2 | 18100 | R-410A
215292724 | 1.95 | Yes | Yes | AIRQUEST | HRCU-A-CB (Split System: Heat Pump with Remote Outdoor Unit-Air-Source) | Centrally-Ducted | DLCURAH24ABK | HG80936 | *96VTN0401712B* | 23400 | 16 | 10 | 8.5 | 24600 | 23800 | 96.75% | 2 | 18100 | R-410A
215292725 | 1.95 | Yes | Yes | AIRQUEST | HRCU-A-CB (Split System: Heat Pump with Remote Outdoor Unit-Air-Source) | Centrally-Ducted | DLCURAH24ABK | H,GG81936 | *96VTN0401712B* | 23400 | 16 | 10 | 8.5 | 24600 | 23800 | 96.75% | 2 | 18100 | R-410A
215292726 | 1.95 | Yes | Yes | AIRQUEST | HRCU-A-CB (Split System: Heat Pump with Remote Outdoor Unit-Air-Source) | Centrally-Ducted | DLCURAH24ABK | HG81936 | *96VTN0401712B* | 23400 | 16 | 10 | 8.5 | 24600 | 23800 | 96.75% | 2 | 18100 | R-410A
215292727 | 1.87 | No | No | AIRQUEST | HRCU-A-CB (Split System: Heat Pump with Remote Outdoor Unit-Air-Source) | Centrally-Ducted | DLCURAH24ABK | H,GE22936 | *96VTN0601412A* | 22400 | 16 | 9.5 | 8.5 | 24800 | 25200 | 101.6% | 2.14 | 18300 | R-410A
215292728 | 1.9 | No | No | AIRQUEST | HRCU-A-CB (Split System: Heat Pump with Remote Outdoor Unit-Air-Source) | Centrally-Ducted | DLCURAH24ABK | H,GE23936 | *96VTN0601412A* | 22800 | 16 | 9.5 | 8.5 | 24800 | 24200 | 97.58% | 2.04 | 18300 | R-410A
215292729 | 1.93 | Yes | Yes | AIRQUEST | HRCU-A-CB (Split System: Heat Pump with Remote Outdoor Unit-Air-Source) | Centrally-Ducted | DLCURAH24ABK | H,GG24936 | *96VTN0601412A* | 23200 | 16 | 10 | 8.5 | 24800 | 25200 | 101.6% | 2.14 | 18300 | R-410A
215292730 | 1.93 | Yes | Yes | AIRQUEST | HRCU-A-CB (Split System: Heat Pump with Remote Outdoor Unit-Air-Source) | Centrally-Ducted | DLCURAH24ABK | H,GE24936 | *96VTN0601412A* | 23200 | 16 | 10 | 8.5 | 24800 | 25200 | 101.6% | 2.14 | 18300 | R-410A
215292731 | 1.9 | No | No | AIRQUEST | HRCU-A-CB (Split System: Heat Pump with Remote Outdoor Unit-Air-Source) | Centrally-Ducted | DLCURAH24ABK | H,GG31924 | *96VTN0601412A* | 22800 | 16 | 9.5 | 8.5 | 24800 | 25200 | 101.6% | 2.14 | 18300 | R-410A
215292732 | 1.9 | No | No | AIRQUEST | HRCU-A-CB (Split System: Heat Pump with Remote Outdoor Unit-Air-Source) | Centrally-Ducted | DLCURAH24ABK | H,GG31930 | *96VTN0601412A* | 22800 | 16 | 9.5 | 8.5 | 24800 | 25200 | 101.6% | 2.14 | 18300 | R-410A
215292733 | 1.9 | No | No | AIRQUEST | HRCU-A-CB (Split System: Heat Pump with Remote Outdoor Unit-Air-Source) | Centrally-Ducted | DLCURAH24ABK | H,GE31924 | *96VTN0601412A* | 22800 | 16 | 9.5 | 8.5 | 24800 | 25200 | 101.6% | 2.14 | 18300 | R-410A
215292734 | 1.9 | No | No | AIRQUEST | HRCU-A-CB (Split System: Heat Pump with Remote Outdoor Unit-Air-Source) | Centrally-Ducted | DLCURAH24ABK | H,GE31930 | *96VTN0601412A* | 22800 | 16 | 9.5 | 8.5 | 24800 | 25200 | 101.6% | 2.14 | 18300 | R-410A
215292735 | 1.9 | No | No | AIRQUEST | HRCU-A-CB (Split System: Heat Pump with Remote Outdoor Unit-Air-Source) | Centrally-Ducted | DLCURAH24ABK | HE31924 | *96VTN0601412A* | 22800 | 16 | 9.5 | 8.5 | 24800 | 25200 | 101.6% | 2.14 | 18300 | R-410A
215292736 | 1.9 | No | No | AIRQUEST | HRCU-A-CB (Split System: Heat Pump with Remote Outdoor Unit-Air-Source) | Centrally-Ducted | DLCURAH24ABK | HE31930 | *96VTN0601412A* | 22800 | 16 | 9.5 | 8.5 | 24800 | 25200 | 101.6% | 2.14 | 18300 | R-410A
215292737 | 1.93 | Yes | Yes | AIRQUEST | HRCU-A-CB (Split System: Heat Pump with Remote Outdoor Unit-Air-Source) | Centrally-Ducted | DLCURAH24ABK | H,GG32930 | *96VTN0601412A* | 23200 | 16 | 10 | 8.5 | 24800 | 25200 | 101.6% | 2.14 | 18300 | R-410A
215292738 | 1.93 | Yes | Yes | AIRQUEST | HRCU-A-CB (Split System: Heat Pump with Remote Outdoor Unit-Air-Source) | Centrally-Ducted | DLCURAH24ABK | H,GG32936 | *96VTN0601412A* | 23200 | 16 | 10 | 8.5 | 24800 | 25200 | 101.6% | 2.14 | 18300 | R-410A
215292739 | 1.93 | Yes | Yes | AIRQUEST | HRCU-A-CB (Split System: Heat Pump with Remote Outdoor Unit-Air-Source) | Centrally-Ducted | DLCURAH24ABK | HG32924 | *96VTN0601412A* | 23200 | 16 | 10 | 8.5 | 24800 | 25200 | 101.6% | 2.14 | 18300 | R-410A
215292740 | 1.93 | Yes | Yes | AIRQUEST | HRCU-A-CB (Split System: Heat Pump with Remote Outdoor Unit-Air-Source) | Centrally-Ducted | DLCURAH24ABK | HG32936 | *96VTN0601412A* | 23200 | 16 | 10 | 8.5 | 24800 | 25200 | 101.6% | 2.14 | 18300 | R-410A
215292741 | 1.93 | Yes | Yes | AIRQUEST | HRCU-A-CB (Split System: Heat Pump with Remote Outdoor Unit-Air-Source) | Centrally-Ducted | DLCURAH24ABK | H,GE32930 | *96VTN0601412A* | 23200 | 16 | 10 | 8.5 | 24800 | 25200 | 101.6% | 2.14 | 18300 | R-410A
215292742 | 1.93 | Yes | Yes | AIRQUEST | HRCU-A-CB (Split System: Heat Pump with Remote Outdoor Unit-Air-Source) | Centrally-Ducted | DLCURAH24ABK | H,GE32936 | *96VTN0601412A* | 23200 | 16 | 10 | 8.5 | 24800 | 25200 | 101.6% | 2.14 | 18300 | R-410A
215292743 | 1.93 | Yes | Yes | AIRQUEST | HRCU-A-CB (Split System: Heat Pump with Remote Outdoor Unit-Air-Source) | Centrally-Ducted | DLCURAH24ABK | HE32936 | *96VTN0601412A* | 23200 | 16 | 10 | 8.5 | 24800 | 25200 | 101.6% | 2.14 | 18300 | R-410A
215292744 | 1.93 | Yes | Yes | AIRQUEST | HRCU-A-CB (Split System: Heat Pump with Remote Outdoor Unit-Air-Source) | Centrally-Ducted | DLCURAH24ABK | H,GG33936 | *96VTN0601412A* | 23200 | 16 | 10 | 8.5 | 24800 | 25200 | 101.6% | 2.14 | 18300 | R-410A
215292745 | 1.93 | Yes | Yes | AIRQUEST | HRCU-A-CB (Split System: Heat Pump with Remote Outdoor Unit-Air-Source) | Centrally-Ducted | DLCURAH24ABK | HG33936 | *96VTN0601412A* | 23200 | 16 | 10 | 8.5 | 24800 | 25200 | 101.6% | 2.14 | 18300 | R-410A
215292746 | 1.93 | Yes | Yes | AIRQUEST | HRCU-A-CB (Split System: Heat Pump with Remote Outdoor Unit-Air-Source) | Centrally-Ducted | DLCURAH24ABK | H,GE33936 | *96VTN0601412A* | 23200 | 16 | 10 | 8.5 | 24800 | 25200 | 101.6% | 2.14 | 18300 | R-410A
215292747 | 1.93 | Yes | Yes | AIRQUEST | HRCU-A-CB (Split System: Heat Pump with Remote Outdoor Unit-Air-Source) | Centrally-Ducted | DLCURAH24ABK | HE33936 | *96VTN0601412A* | 23200 | 16 | 10 | 8.5 | 24800 | 25200 | 101.6% | 2.14 | 18300 | R-410A
215292748 | 1.97 | Yes | Yes | AIRQUEST | HRCU-A-CB (Split System: Heat Pump with Remote Outdoor Unit-Air-Source) | Centrally-Ducted | DLCURAH24ABK | H,GG34936 | *96VTN0601412A* | 23600 | 16 | 10 | 8.5 | 24200 | 23000 | 95.04% | 1.94 | 17900 | R-410A
215292749 | 1.97 | Yes | Yes | AIRQUEST | HRCU-A-CB (Split System: Heat Pump with Remote Outdoor Unit-Air-Source) | Centrally-Ducted | DLCURAH24ABK | HG34936 | *96VTN0601412A* | 23600 | 16 | 10 | 8.5 | 24200 | 23000 | 95.04% | 1.94 | 17900 | R-410A
215292750 | 1.97 | Yes | Yes | AIRQUEST | HRCU-A-CB (Split System: Heat Pump with Remote Outdoor Unit-Air-Source) | Centrally-Ducted | DLCURAH24ABK | H,GE34936 | *96VTN0601412A* | 23600 | 16 | 10 | 8.5 | 24200 | 23000 | 95.04% | 1.94 | 17900 | R-410A
215292751 | 1.97 | Yes | Yes | AIRQUEST | HRCU-A-CB (Split System: Heat Pump with Remote Outdoor Unit-Air-Source) | Centrally-Ducted | DLCURAH24ABK | HE34936 | *96VTN0601412A* | 23600 | 16 | 10 | 8.5 | 24200 | 23000 | 95.04% | 1.94 | 17900 | R-410A
215292752 | 1.97 | Yes | Yes | AIRQUEST | HRCU-A-CB (Split System: Heat Pump with Remote Outdoor Unit-Air-Source) | Centrally-Ducted | DLCURAH24ABK | H,GG35936 | *96VTN0601412A* | 23600 | 16 | 10 | 8.5 | 24200 | 23000 | 95.04% | 1.94 | 17900 | R-410A
215292753 | 1.97 | Yes | Yes | AIRQUEST | HRCU-A-CB (Split System: Heat Pump with Remote Outdoor Unit-Air-Source) | Centrally-Ducted | DLCURAH24ABK | H,GE35936 | *96VTN0601412A* | 23600 | 16 | 10 | 8.5 | 24200 | 23000 | 95.04% | 1.94 | 17900 | R-410A
215292754 | 1.97 | Yes | Yes | AIRQUEST | HRCU-A-CB (Split System: Heat Pump with Remote Outdoor Unit-Air-Source) | Centrally-Ducted | DLCURAH24ABK | HE35936 | *96VTN0601412A* | 23600 | 16 | 10 | 8.5 | 24200 | 23000 | 95.04% | 1.94 | 17900 | R-410A
215292755 | 1.97 | Yes | Yes | AIRQUEST | HRCU-A-CB (Split System: Heat Pump with Remote Outdoor Unit-Air-Source) | Centrally-Ducted | DLCURAH24ABK | H,GG36936 | *96VTN0601412A* | 23600 | 16 | 10 | 8.5 | 24200 | 23000 | 95.04% | 1.94 | 17900 | R-410A
215292756 | 1.98 | Yes | Yes | AIRQUEST | HRCU-A-CB (Split System: Heat Pump with Remote Outdoor Unit-Air-Source) | Centrally-Ducted | DLCURAH24ABK | H,GG37936 | *96VTN0601412A* | 23800 | 16 | 10 | 8.5 | 23600 | 21600 | 91.53% | 1.84 | 17700 | R-410A
215292757 | 1.87 | No | No | AIRQUEST | HRCU-A-CB (Split System: Heat Pump with Remote Outdoor Unit-Air-Source) | Centrally-Ducted | DLCURAH24ABK | H,GG30924 | *96VTN0601412A* | 22400 | 16 | 9.5 | 8.5 | 24800 | 25200 | 101.6% | 2.14 | 18300 | R-410A
215292758 | 1.87 | No | No | AIRQUEST | HRCU-A-CB (Split System: Heat Pump with Remote Outdoor Unit-Air-Source) | Centrally-Ducted | DLCURAH24ABK | H,GE30924 | *96VTN0601412A* | 22400 | 16 | 9.5 | 8.5 | 24800 | 25200 | 101.6% | 2.14 | 18300 | R-410A
215292759 | 1.87 | No | No | AIRQUEST | HRCU-A-CB (Split System: Heat Pump with Remote Outdoor Unit-Air-Source) | Centrally-Ducted | DLCURAH24ABK | HE30924 | *96VTN0601412A* | 22400 | 16 | 9.5 | 8.5 | 24800 | 25200 | 101.6% | 2.14 | 18300 | R-410A
215292760 | 1.93 | Yes | Yes | AIRQUEST | HRCU-A-CB (Split System: Heat Pump with Remote Outdoor Unit-Air-Source) | Centrally-Ducted | DLCURAH24ABK | HG7J924 | *96VTN0601412A* | 23200 | 16 | 10 | 8.5 | 24800 | 24200 | 97.58% | 2.04 | 18300 | R-410A
215292761 | 1.93 | Yes | Yes | AIRQUEST | HRCU-A-CB (Split System: Heat Pump with Remote Outdoor Unit-Air-Source) | Centrally-Ducted | DLCURAH24ABK | H,GE7J924 | *96VTN0601412A* | 23200 | 16 | 10 | 8.5 | 24800 | 24200 | 97.58% | 2.04 | 18300 | R-410A
215292762 | 1.93 | Yes | Yes | AIRQUEST | HRCU-A-CB (Split System: Heat Pump with Remote Outdoor Unit-Air-Source) | Centrally-Ducted | DLCURAH24ABK | H,GE7J936 | *96VTN0601412A* | 23200 | 16 | 10 | 8.5 | 24800 | 24200 | 97.58% | 2.04 | 18300 | R-410A
215292763 | 1.93 | Yes | Yes | AIRQUEST | HRCU-A-CB (Split System: Heat Pump with Remote Outdoor Unit-Air-Source) | Centrally-Ducted | DLCURAH24ABK | HE7J936 | *96VTN0601412A* | 23200 | 16 | 10 | 8.5 | 24800 | 24200 | 97.58% | 2.04 | 18300 | R-410A
215292764 | 1.95 | Yes | Yes | AIRQUEST | HRCU-A-CB (Split System: Heat Pump with Remote Outdoor Unit-Air-Source) | Centrally-Ducted | DLCURAH24ABK | HG8J936 | *96VTN0601412A* | 23400 | 16 | 10 | 8.5 | 24200 | 23000 | 95.04% | 1.94 | 17900 | R-410A
215292765 | 1.95 | Yes | Yes | AIRQUEST | HRCU-A-CB (Split System: Heat Pump with Remote Outdoor Unit-Air-Source) | Centrally-Ducted | DLCURAH24ABK | H,GE8J936 | *96VTN0601412A* | 23400 | 16 | 10 | 8.5 | 24200 | 23000 | 95.04% | 1.94 | 17900 | R-410A
215292766 | 1.95 | Yes | Yes | AIRQUEST | HRCU-A-CB (Split System: Heat Pump with Remote Outdoor Unit-Air-Source) | Centrally-Ducted | DLCURAH24ABK | HE8J936 | *96VTN0601412A* | 23400 | 16 | 10 | 8.5 | 24200 | 23000 | 95.04% | 1.94 | 17900 | R-410A
215292767 | 1.97 | Yes | Yes | AIRQUEST | HRCU-A-CB (Split System: Heat Pump with Remote Outdoor Unit-Air-Source) | Centrally-Ducted | DLCURAH24ABK | H,GG9J936 | *96VTN0601412A* | 23600 | 16 | 10 | 8.5 | 24200 | 23000 | 95.04% | 1.94 | 17900 | R-410A
215292768 | 1.97 | Yes | Yes | AIRQUEST | HRCU-A-CB (Split System: Heat Pump with Remote Outdoor Unit-Air-Source) | Centrally-Ducted | DLCURAH24ABK | H,GE9J936 | *96VTN0601412A* | 23600 | 16 | 10 | 8.5 | 24200 | 23000 | 95.04% | 1.94 | 17900 | R-410A
215292769 | 1.97 | Yes | Yes | AIRQUEST | HRCU-A-CB (Split System: Heat Pump with Remote Outdoor Unit-Air-Source) | Centrally-Ducted | DLCURAH24ABK | H,GG1K936 | *96VTN0601412A* | 23600 | 16 | 10 | 8.5 | 24200 | 23000 | 95.04% | 1.94 | 17900 | R-410A
215292770 | 1.97 | Yes | Yes | AIRQUEST | HRCU-A-CB (Split System: Heat Pump with Remote Outdoor Unit-Air-Source) | Centrally-Ducted | DLCURAH24ABK | H,GE1K936 | *96VTN0601412A* | 23600 | 16 | 10 | 8.5 | 24200 | 23000 | 95.04% | 1.94 | 17900 | R-410A
215292771 | 1.97 | Yes | Yes | AIRQUEST | HRCU-A-CB (Split System: Heat Pump with Remote Outdoor Unit-Air-Source) | Centrally-Ducted | DLCURAH24ABK | H,GG80936 | *96VTN0601412A* | 23600 | 16 | 10 | 8.5 | 24200 | 23000 | 95.04% | 1.94 | 17900 | R-410A
215292772 | 1.97 | Yes | Yes | AIRQUEST | HRCU-A-CB (Split System: Heat Pump with Remote Outdoor Unit-Air-Source) | Centrally-Ducted | DLCURAH24ABK | HG80936 | *96VTN0601412A* | 23600 | 16 | 10 | 8.5 | 24200 | 23000 | 95.04% | 1.94 | 17900 | R-410A
215292773 | 1.97 | Yes | Yes | AIRQUEST | HRCU-A-CB (Split System: Heat Pump with Remote Outdoor Unit-Air-Source) | Centrally-Ducted | DLCURAH24ABK | H,GG81936 | *96VTN0601412A* | 23600 | 16 | 10 | 8.5 | 24200 | 23000 | 95.04% | 1.94 | 17900 | R-410A
215292774 | 1.87 | No | No | AIRQUEST | HRCU-A-CB (Split System: Heat Pump with Remote Outdoor Unit-Air-Source) | Centrally-Ducted | DLCURAH24ABK | H,GE22936 | *96VTN0601412B* | 22400 | 16 | 9.5 | 8.5 | 25200 | 26400 | 104.8% | 2.28 | 18400 | R-410A
215292775 | 1.9 | No | No | AIRQUEST | HRCU-A-CB (Split System: Heat Pump with Remote Outdoor Unit-Air-Source) | Centrally-Ducted | DLCURAH24ABK | H,GE23936 | *96VTN0601412B* | 22800 | 16 | 9.5 | 8.5 | 25200 | 26600 | 105.6% | 2.3 | 18400 | R-410A
215292776 | 1.92 | No | No | AIRQUEST | HRCU-A-CB (Split System: Heat Pump with Remote Outdoor Unit-Air-Source) | Centrally-Ducted | DLCURAH24ABK | H,GG24936 | *96VTN0601412B* | 23000 | 17 | 9.5 | 8.5 | 24600 | 23600 | 95.93% | 2 | 18100 | R-410A
215292777 | 1.92 | No | No | AIRQUEST | HRCU-A-CB (Split System: Heat Pump with Remote Outdoor Unit-Air-Source) | Centrally-Ducted | DLCURAH24ABK | H,GE24936 | *96VTN0601412B* | 23000 | 17 | 9.5 | 8.5 | 24600 | 23600 | 95.93% | 2 | 18100 | R-410A
215292778 | 1.9 | No | No | AIRQUEST | HRCU-A-CB (Split System: Heat Pump with Remote Outdoor Unit-Air-Source) | Centrally-Ducted | DLCURAH24ABK | H,GG31924 | *96VTN0601412B* | 22800 | 16 | 9.5 | 8.5 | 25200 | 26600 | 105.6% | 2.3 | 18400 | R-410A
215292779 | 1.9 | No | No | AIRQUEST | HRCU-A-CB (Split System: Heat Pump with Remote Outdoor Unit-Air-Source) | Centrally-Ducted | DLCURAH24ABK | H,GG31930 | *96VTN0601412B* | 22800 | 16 | 9.5 | 8.5 | 25200 | 26600 | 105.6% | 2.3 | 18400 | R-410A
215292780 | 1.9 | No | No | AIRQUEST | HRCU-A-CB (Split System: Heat Pump with Remote Outdoor Unit-Air-Source) | Centrally-Ducted | DLCURAH24ABK | HG31930 | *96VTN0601412B* | 22800 | 16 | 9.5 | 8.5 | 25200 | 26600 | 105.6% | 2.3 | 18400 | R-410A
215292781 | 1.9 | No | No | AIRQUEST | HRCU-A-CB (Split System: Heat Pump with Remote Outdoor Unit-Air-Source) | Centrally-Ducted | DLCURAH24ABK | H,GE31924 | *96VTN0601412B* | 22800 | 16 | 9.5 | 8.5 | 25200 | 26600 | 105.6% | 2.3 | 18400 | R-410A
215292782 | 1.9 | No | No | AIRQUEST | HRCU-A-CB (Split System: Heat Pump with Remote Outdoor Unit-Air-Source) | Centrally-Ducted | DLCURAH24ABK | H,GE31930 | *96VTN0601412B* | 22800 | 16 | 9.5 | 8.5 | 25200 | 26600 | 105.6% | 2.3 | 18400 | R-410A
215292783 | 1.9 | No | No | AIRQUEST | HRCU-A-CB (Split System: Heat Pump with Remote Outdoor Unit-Air-Source) | Centrally-Ducted | DLCURAH24ABK | HE31924 | *96VTN0601412B* | 22800 | 16 | 9.5 | 8.5 | 25200 | 26600 | 105.6% | 2.3 | 18400 | R-410A
215292784 | 1.9 | No | No | AIRQUEST | HRCU-A-CB (Split System: Heat Pump with Remote Outdoor Unit-Air-Source) | Centrally-Ducted | DLCURAH24ABK | HE31930 | *96VTN0601412B* | 22800 | 16 | 9.5 | 8.5 | 25200 | 26600 | 105.6% | 2.3 | 18400 | R-410A
215292785 | 1.93 | Yes | Yes | AIRQUEST | HRCU-A-CB (Split System: Heat Pump with Remote Outdoor Unit-Air-Source) | Centrally-Ducted | DLCURAH24ABK | H,GG32930 | *96VTN0601412B* | 23200 | 16 | 10 | 8.5 | 25200 | 26600 | 105.6% | 2.3 | 18400 | R-410A
215292786 | 1.93 | Yes | Yes | AIRQUEST | HRCU-A-CB (Split System: Heat Pump with Remote Outdoor Unit-Air-Source) | Centrally-Ducted | DLCURAH24ABK | H,GG32936 | *96VTN0601412B* | 23200 | 16 | 10 | 8.5 | 25200 | 26600 | 105.6% | 2.3 | 18400 | R-410A
215292787 | 1.93 | Yes | Yes | AIRQUEST | HRCU-A-CB (Split System: Heat Pump with Remote Outdoor Unit-Air-Source) | Centrally-Ducted | DLCURAH24ABK | HG32924 | *96VTN0601412B* | 23200 | 16 | 10 | 8.5 | 25200 | 26600 | 105.6% | 2.3 | 18400 | R-410A
215292788 | 1.93 | Yes | Yes | AIRQUEST | HRCU-A-CB (Split System: Heat Pump with Remote Outdoor Unit-Air-Source) | Centrally-Ducted | DLCURAH24ABK | HG32936 | *96VTN0601412B* | 23200 | 16 | 10 | 8.5 | 25200 | 26600 | 105.6% | 2.3 | 18400 | R-410A
215292789 | 1.93 | Yes | Yes | AIRQUEST | HRCU-A-CB (Split System: Heat Pump with Remote Outdoor Unit-Air-Source) | Centrally-Ducted | DLCURAH24ABK | H,GE32930 | *96VTN0601412B* | 23200 | 16 | 10 | 8.5 | 25200 | 26400 | 104.8% | 2.28 | 18400 | R-410A
215292790 | 1.93 | Yes | Yes | AIRQUEST | HRCU-A-CB (Split System: Heat Pump with Remote Outdoor Unit-Air-Source) | Centrally-Ducted | DLCURAH24ABK | H,GE32936 | *96VTN0601412B* | 23200 | 16 | 10 | 8.5 | 25200 | 26400 | 104.8% | 2.28 | 18400 | R-410A
215292791 | 1.93 | Yes | Yes | AIRQUEST | HRCU-A-CB (Split System: Heat Pump with Remote Outdoor Unit-Air-Source) | Centrally-Ducted | DLCURAH24ABK | HE32936 | *96VTN0601412B* | 23200 | 16 | 10 | 8.5 | 25200 | 26400 | 104.8% | 2.28 | 18400 | R-410A
215292792 | 1.93 | No | No | AIRQUEST | HRCU-A-CB (Split System: Heat Pump with Remote Outdoor Unit-Air-Source) | Centrally-Ducted | DLCURAH24ABK | H,GG33936 | *96VTN0601412B* | 23200 | 17 | 9.5 | 8.5 | 24600 | 23600 | 95.93% | 2 | 18100 | R-410A
215292793 | 1.93 | No | No | AIRQUEST | HRCU-A-CB (Split System: Heat Pump with Remote Outdoor Unit-Air-Source) | Centrally-Ducted | DLCURAH24ABK | HG33936 | *96VTN0601412B* | 23200 | 17 | 9.5 | 8.5 | 24600 | 23600 | 95.93% | 2 | 18100 | R-410A
215292794 | 1.93 | No | No | AIRQUEST | HRCU-A-CB (Split System: Heat Pump with Remote Outdoor Unit-Air-Source) | Centrally-Ducted | DLCURAH24ABK | H,GE33936 | *96VTN0601412B* | 23200 | 17 | 9.5 | 8.5 | 24600 | 23600 | 95.93% | 2 | 18100 | R-410A
215292795 | 1.93 | No | No | AIRQUEST | HRCU-A-CB (Split System: Heat Pump with Remote Outdoor Unit-Air-Source) | Centrally-Ducted | DLCURAH24ABK | HE33936 | *96VTN0601412B* | 23200 | 17 | 9.5 | 8.5 | 24600 | 23600 | 95.93% | 2 | 18100 | R-410A
215292796 | 1.95 | Yes | Yes | AIRQUEST | HRCU-A-CB (Split System: Heat Pump with Remote Outdoor Unit-Air-Source) | Centrally-Ducted | DLCURAH24ABK | H,GG34936 | *96VTN0601412B* | 23400 | 17 | 10 | 8.5 | 24600 | 23600 | 95.93% | 2 | 18100 | R-410A
215292797 | 1.95 | Yes | Yes | AIRQUEST | HRCU-A-CB (Split System: Heat Pump with Remote Outdoor Unit-Air-Source) | Centrally-Ducted | DLCURAH24ABK | HG34936 | *96VTN0601412B* | 23400 | 17 | 10 | 8.5 | 24600 | 23600 | 95.93% | 2 | 18100 | R-410A
215292798 | 1.95 | Yes | Yes | AIRQUEST | HRCU-A-CB (Split System: Heat Pump with Remote Outdoor Unit-Air-Source) | Centrally-Ducted | DLCURAH24ABK | H,GE34936 | *96VTN0601412B* | 23400 | 17 | 10 | 8.5 | 24600 | 23600 | 95.93% | 2 | 18100 | R-410A
215292799 | 1.95 | Yes | Yes | AIRQUEST | HRCU-A-CB (Split System: Heat Pump with Remote Outdoor Unit-Air-Source) | Centrally-Ducted | DLCURAH24ABK | HE34936 | *96VTN0601412B* | 23400 | 17 | 10 | 8.5 | 24600 | 23600 | 95.93% | 2 | 18100 | R-410A
215292800 | 1.97 | Yes | Yes | AIRQUEST | HRCU-A-CB (Split System: Heat Pump with Remote Outdoor Unit-Air-Source) | Centrally-Ducted | DLCURAH24ABK | H,GG35936 | *96VTN0601412B* | 23600 | 17 | 10 | 8.5 | 24600 | 23600 | 95.93% | 2 | 18100 | R-410A
215292801 | 1.97 | Yes | Yes | AIRQUEST | HRCU-A-CB (Split System: Heat Pump with Remote Outdoor Unit-Air-Source) | Centrally-Ducted | DLCURAH24ABK | HG35936 | *96VTN0601412B* | 23600 | 17 | 10 | 8.5 | 24600 | 23600 | 95.93% | 2 | 18100 | R-410A
215292802 | 1.97 | Yes | Yes | AIRQUEST | HRCU-A-CB (Split System: Heat Pump with Remote Outdoor Unit-Air-Source) | Centrally-Ducted | DLCURAH24ABK | H,GE35936 | *96VTN0601412B* | 23600 | 17 | 10 | 8.5 | 24600 | 23600 | 95.93% | 2 | 18100 | R-410A
215292803 | 1.97 | Yes | Yes | AIRQUEST | HRCU-A-CB (Split System: Heat Pump with Remote Outdoor Unit-Air-Source) | Centrally-Ducted | DLCURAH24ABK | HE35936 | *96VTN0601412B* | 23600 | 17 | 10 | 8.5 | 24600 | 23600 | 95.93% | 2 | 18100 | R-410A
215292804 | 1.97 | Yes | Yes | AIRQUEST | HRCU-A-CB (Split System: Heat Pump with Remote Outdoor Unit-Air-Source) | Centrally-Ducted | DLCURAH24ABK | H,GG36936 | *96VTN0601412B* | 23600 | 17 | 10 | 8.5 | 24600 | 23600 | 95.93% | 2 | 18100 | R-410A
215292805 | 1.97 | Yes | Yes | AIRQUEST | HRCU-A-CB (Split System: Heat Pump with Remote Outdoor Unit-Air-Source) | Centrally-Ducted | DLCURAH24ABK | H,GG37936 | *96VTN0601412B* | 23600 | 17 | 10 | 8.5 | 24600 | 23600 | 95.93% | 2 | 18100 | R-410A
215292806 | 1.87 | No | No | AIRQUEST | HRCU-A-CB (Split System: Heat Pump with Remote Outdoor Unit-Air-Source) | Centrally-Ducted | DLCURAH24ABK | H,GG30924 | *96VTN0601412B* | 22400 | 16 | 9.5 | 8.5 | 25200 | 26400 | 104.8% | 2.28 | 18400 | R-410A
215292807 | 1.87 | No | No | AIRQUEST | HRCU-A-CB (Split System: Heat Pump with Remote Outdoor Unit-Air-Source) | Centrally-Ducted | DLCURAH24ABK | H,GE30924 | *96VTN0601412B* | 22400 | 16 | 9.5 | 8.5 | 25200 | 26400 | 104.8% | 2.28 | 18400 | R-410A
215292808 | 1.87 | No | No | AIRQUEST | HRCU-A-CB (Split System: Heat Pump with Remote Outdoor Unit-Air-Source) | Centrally-Ducted | DLCURAH24ABK | HE30924 | *96VTN0601412B* | 22400 | 16 | 9.5 | 8.5 | 25200 | 26400 | 104.8% | 2.28 | 18400 | R-410A
215292809 | 1.92 | No | No | AIRQUEST | HRCU-A-CB (Split System: Heat Pump with Remote Outdoor Unit-Air-Source) | Centrally-Ducted | DLCURAH24ABK | HG7J924 | *96VTN0601412B* | 23000 | 17 | 9.5 | 8.5 | 24600 | 23600 | 95.93% | 2 | 18100 | R-410A
215292810 | 1.92 | No | No | AIRQUEST | HRCU-A-CB (Split System: Heat Pump with Remote Outdoor Unit-Air-Source) | Centrally-Ducted | DLCURAH24ABK | HG7J936 | *96VTN0601412B* | 23000 | 17 | 9.5 | 8.5 | 24600 | 23600 | 95.93% | 2 | 18100 | R-410A
215292811 | 1.92 | No | No | AIRQUEST | HRCU-A-CB (Split System: Heat Pump with Remote Outdoor Unit-Air-Source) | Centrally-Ducted | DLCURAH24ABK | H,GE7J924 | *96VTN0601412B* | 23000 | 17 | 9.5 | 8.5 | 24600 | 23600 | 95.93% | 2 | 18100 | R-410A
215292812 | 1.92 | No | No | AIRQUEST | HRCU-A-CB (Split System: Heat Pump with Remote Outdoor Unit-Air-Source) | Centrally-Ducted | DLCURAH24ABK | H,GE7J936 | *96VTN0601412B* | 23000 | 17 | 9.5 | 8.5 | 24600 | 23600 | 95.93% | 2 | 18100 | R-410A
215292813 | 1.92 | No | No | AIRQUEST | HRCU-A-CB (Split System: Heat Pump with Remote Outdoor Unit-Air-Source) | Centrally-Ducted | DLCURAH24ABK | HE7J936 | *96VTN0601412B* | 23000 | 17 | 9.5 | 8.5 | 24600 | 23600 | 95.93% | 2 | 18100 | R-410A
215292814 | 1.95 | Yes | Yes | AIRQUEST | HRCU-A-CB (Split System: Heat Pump with Remote Outdoor Unit-Air-Source) | Centrally-Ducted | DLCURAH24ABK | HG8J936 | *96VTN0601412B* | 23400 | 17 | 10 | 8.5 | 24600 | 23600 | 95.93% | 2 | 18100 | R-410A
215292815 | 1.95 | Yes | Yes | AIRQUEST | HRCU-A-CB (Split System: Heat Pump with Remote Outdoor Unit-Air-Source) | Centrally-Ducted | DLCURAH24ABK | H,GE8J936 | *96VTN0601412B* | 23400 | 17 | 10 | 8.5 | 24600 | 23600 | 95.93% | 2 | 18100 | R-410A
215292816 | 1.95 | Yes | Yes | AIRQUEST | HRCU-A-CB (Split System: Heat Pump with Remote Outdoor Unit-Air-Source) | Centrally-Ducted | DLCURAH24ABK | HE8J936 | *96VTN0601412B* | 23400 | 17 | 10 | 8.5 | 24600 | 23600 | 95.93% | 2 | 18100 | R-410A
215292817 | 1.97 | Yes | Yes | AIRQUEST | HRCU-A-CB (Split System: Heat Pump with Remote Outdoor Unit-Air-Source) | Centrally-Ducted | DLCURAH24ABK | H,GG9J936 | *96VTN0601412B* | 23600 | 17 | 10 | 8.5 | 24600 | 23600 | 95.93% | 2 | 18100 | R-410A
215292818 | 1.97 | Yes | Yes | AIRQUEST | HRCU-A-CB (Split System: Heat Pump with Remote Outdoor Unit-Air-Source) | Centrally-Ducted | DLCURAH24ABK | HG9J936 | *96VTN0601412B* | 23600 | 17 | 10 | 8.5 | 24600 | 23600 | 95.93% | 2 | 18100 | R-410A
215292819 | 1.97 | Yes | Yes | AIRQUEST | HRCU-A-CB (Split System: Heat Pump with Remote Outdoor Unit-Air-Source) | Centrally-Ducted | DLCURAH24ABK | H,GE9J936 | *96VTN0601412B* | 23600 | 17 | 10 | 8.5 | 24600 | 23600 | 95.93% | 2 | 18100 | R-410A
215292820 | 1.97 | Yes | Yes | AIRQUEST | HRCU-A-CB (Split System: Heat Pump with Remote Outdoor Unit-Air-Source) | Centrally-Ducted | DLCURAH24ABK | H,GG1K936 | *96VTN0601412B* | 23600 | 17 | 10 | 8.5 | 24600 | 23600 | 95.93% | 2 | 18100 | R-410A
215292821 | 1.97 | Yes | Yes | AIRQUEST | HRCU-A-CB (Split System: Heat Pump with Remote Outdoor Unit-Air-Source) | Centrally-Ducted | DLCURAH24ABK | H,GE1K936 | *96VTN0601412B* | 23600 | 17 | 10 | 8.5 | 24600 | 23600 | 95.93% | 2 | 18100 | R-410A
215292822 | 1.97 | Yes | Yes | AIRQUEST | HRCU-A-CB (Split System: Heat Pump with Remote Outdoor Unit-Air-Source) | Centrally-Ducted | DLCURAH24ABK | H,GG80936 | *96VTN0601412B* | 23600 | 17 | 10 | 8.5 | 24600 | 23600 | 95.93% | 2 | 18100 | R-410A
215292823 | 1.97 | Yes | Yes | AIRQUEST | HRCU-A-CB (Split System: Heat Pump with Remote Outdoor Unit-Air-Source) | Centrally-Ducted | DLCURAH24ABK | HG80936 | *96VTN0601412B* | 23600 | 17 | 10 | 8.5 | 24600 | 23600 | 95.93% | 2 | 18100 | R-410A
215292824 | 1.97 | Yes | Yes | AIRQUEST | HRCU-A-CB (Split System: Heat Pump with Remote Outdoor Unit-Air-Source) | Centrally-Ducted | DLCURAH24ABK | H,GG81936 | *96VTN0601412B* | 23600 | 17 | 10 | 8.5 | 24600 | 23600 | 95.93% | 2 | 18100 | R-410A
215292825 | 1.97 | Yes | Yes | AIRQUEST | HRCU-A-CB (Split System: Heat Pump with Remote Outdoor Unit-Air-Source) | Centrally-Ducted | DLCURAH24ABK | HG81936 | *96VTN0601412B* | 23600 | 17 | 10 | 8.5 | 24600 | 23600 | 95.93% | 2 | 18100 | R-410A
215292826 | 1.87 | No | No | AIRQUEST | HRCU-A-CB (Split System: Heat Pump with Remote Outdoor Unit-Air-Source) | Centrally-Ducted | DLCURAH24ABK | H,GE22936 | *96VTN0601714A* | 22400 | 16 | 9.5 | 8.5 | 24600 | 23000 | 93.5% | 1.92 | 18100 | R-410A
215292827 | 1.93 | No | No | AIRQUEST | HRCU-A-CB (Split System: Heat Pump with Remote Outdoor Unit-Air-Source) | Centrally-Ducted | DLCURAH24ABK | H,GE23936 | *96VTN0601714A* | 23200 | 16 | 9.5 | 8.5 | 25200 | 24000 | 95.24% | 2.02 | 18400 | R-410A
215292828 | 1.97 | Yes | Yes | AIRQUEST | HRCU-A-CB (Split System: Heat Pump with Remote Outdoor Unit-Air-Source) | Centrally-Ducted | DLCURAH24ABK | H,GG24936 | *96VTN0601714A* | 23600 | 16 | 10 | 8.5 | 25200 | 24000 | 95.24% | 2.02 | 18400 | R-410A
215292829 | 1.97 | Yes | Yes | AIRQUEST | HRCU-A-CB (Split System: Heat Pump with Remote Outdoor Unit-Air-Source) | Centrally-Ducted | DLCURAH24ABK | H,GE24936 | *96VTN0601714A* | 23600 | 16 | 10 | 8.5 | 25200 | 24000 | 95.24% | 2.02 | 18400 | R-410A
215292830 | 1.95 | Yes | Yes | AIRQUEST | HRCU-A-CB (Split System: Heat Pump with Remote Outdoor Unit-Air-Source) | Centrally-Ducted | DLCURAH24ABK | H,GG31924 | *96VTN0601714A* | 23400 | 16 | 10 | 8.5 | 25200 | 24000 | 95.24% | 2.02 | 18400 | R-410A
215292831 | 1.95 | Yes | Yes | AIRQUEST | HRCU-A-CB (Split System: Heat Pump with Remote Outdoor Unit-Air-Source) | Centrally-Ducted | DLCURAH24ABK | H,GG31930 | *96VTN0601714A* | 23400 | 16 | 10 | 8.5 | 25200 | 24000 | 95.24% | 2.02 | 18400 | R-410A
215292832 | 1.95 | Yes | Yes | AIRQUEST | HRCU-A-CB (Split System: Heat Pump with Remote Outdoor Unit-Air-Source) | Centrally-Ducted | DLCURAH24ABK | H,GE31924 | *96VTN0601714A* | 23400 | 16 | 10 | 8.5 | 25200 | 24000 | 95.24% | 2.02 | 18400 | R-410A
215292833 | 1.95 | Yes | Yes | AIRQUEST | HRCU-A-CB (Split System: Heat Pump with Remote Outdoor Unit-Air-Source) | Centrally-Ducted | DLCURAH24ABK | H,GE31930 | *96VTN0601714A* | 23400 | 16 | 10 | 8.5 | 25200 | 24000 | 95.24% | 2.02 | 18400 | R-410A
215292834 | 1.95 | Yes | Yes | AIRQUEST | HRCU-A-CB (Split System: Heat Pump with Remote Outdoor Unit-Air-Source) | Centrally-Ducted | DLCURAH24ABK | HE31924 | *96VTN0601714A* | 23400 | 16 | 10 | 8.5 | 25200 | 24000 | 95.24% | 2.02 | 18400 | R-410A
215292835 | 1.95 | Yes | Yes | AIRQUEST | HRCU-A-CB (Split System: Heat Pump with Remote Outdoor Unit-Air-Source) | Centrally-Ducted | DLCURAH24ABK | HE31930 | *96VTN0601714A* | 23400 | 16 | 10 | 8.5 | 25200 | 24000 | 95.24% | 2.02 | 18400 | R-410A
215292836 | 1.97 | Yes | Yes | AIRQUEST | HRCU-A-CB (Split System: Heat Pump with Remote Outdoor Unit-Air-Source) | Centrally-Ducted | DLCURAH24ABK | H,GG32930 | *96VTN0601714A* | 23600 | 16 | 10 | 8.5 | 25200 | 24000 | 95.24% | 2.02 | 18400 | R-410A
215292837 | 1.97 | Yes | Yes | AIRQUEST | HRCU-A-CB (Split System: Heat Pump with Remote Outdoor Unit-Air-Source) | Centrally-Ducted | DLCURAH24ABK | H,GG32936 | *96VTN0601714A* | 23600 | 16 | 10 | 8.5 | 25200 | 24000 | 95.24% | 2.02 | 18400 | R-410A
215292838 | 1.97 | Yes | Yes | AIRQUEST | HRCU-A-CB (Split System: Heat Pump with Remote Outdoor Unit-Air-Source) | Centrally-Ducted | DLCURAH24ABK | HG32924 | *96VTN0601714A* | 23600 | 16 | 10 | 8.5 | 25200 | 24000 | 95.24% | 2.02 | 18400 | R-410A
215292839 | 1.97 | Yes | Yes | AIRQUEST | HRCU-A-CB (Split System: Heat Pump with Remote Outdoor Unit-Air-Source) | Centrally-Ducted | DLCURAH24ABK | HG32936 | *96VTN0601714A* | 23600 | 16 | 10 | 8.5 | 25200 | 24000 | 95.24% | 2.02 | 18400 | R-410A
215292840 | 1.97 | Yes | Yes | AIRQUEST | HRCU-A-CB (Split System: Heat Pump with Remote Outdoor Unit-Air-Source) | Centrally-Ducted | DLCURAH24ABK | H,GE32930 | *96VTN0601714A* | 23600 | 16 | 10 | 8.5 | 25200 | 24000 | 95.24% | 2.02 | 18400 | R-410A
215292841 | 1.97 | Yes | Yes | AIRQUEST | HRCU-A-CB (Split System: Heat Pump with Remote Outdoor Unit-Air-Source) | Centrally-Ducted | DLCURAH24ABK | H,GE32936 | *96VTN0601714A* | 23600 | 16 | 10 | 8.5 | 25200 | 24000 | 95.24% | 2.02 | 18400 | R-410A
215292842 | 1.97 | Yes | Yes | AIRQUEST | HRCU-A-CB (Split System: Heat Pump with Remote Outdoor Unit-Air-Source) | Centrally-Ducted | DLCURAH24ABK | HE32936 | *96VTN0601714A* | 23600 | 16 | 10 | 8.5 | 25200 | 24000 | 95.24% | 2.02 | 18400 | R-410A
215292843 | 1.98 | Yes | Yes | AIRQUEST | HRCU-A-CB (Split System: Heat Pump with Remote Outdoor Unit-Air-Source) | Centrally-Ducted | DLCURAH24ABK | H,GG33936 | *96VTN0601714A* | 23800 | 16 | 10 | 8.5 | 24400 | 22400 | 91.8% | 1.88 | 18100 | R-410A
215292844 | 1.98 | Yes | Yes | AIRQUEST | HRCU-A-CB (Split System: Heat Pump with Remote Outdoor Unit-Air-Source) | Centrally-Ducted | DLCURAH24ABK | HG33936 | *96VTN0601714A* | 23800 | 16 | 10 | 8.5 | 24400 | 22400 | 91.8% | 1.88 | 18100 | R-410A
215292845 | 1.98 | Yes | Yes | AIRQUEST | HRCU-A-CB (Split System: Heat Pump with Remote Outdoor Unit-Air-Source) | Centrally-Ducted | DLCURAH24ABK | H,GE33936 | *96VTN0601714A* | 23800 | 16 | 10 | 8.5 | 24400 | 22400 | 91.8% | 1.88 | 18100 | R-410A
215292846 | 1.98 | Yes | Yes | AIRQUEST | HRCU-A-CB (Split System: Heat Pump with Remote Outdoor Unit-Air-Source) | Centrally-Ducted | DLCURAH24ABK | HE33936 | *96VTN0601714A* | 23800 | 16 | 10 | 8.5 | 24400 | 22400 | 91.8% | 1.88 | 18100 | R-410A
215292847 | 2 | Yes | Yes | AIRQUEST | HRCU-A-CB (Split System: Heat Pump with Remote Outdoor Unit-Air-Source) | Centrally-Ducted | DLCURAH24ABK | H,GG34936 | *96VTN0601714A* | 24000 | 16 | 10 | 8.5 | 24400 | 22400 | 91.8% | 1.88 | 18100 | R-410A
215292848 | 2 | Yes | Yes | AIRQUEST | HRCU-A-CB (Split System: Heat Pump with Remote Outdoor Unit-Air-Source) | Centrally-Ducted | DLCURAH24ABK | HG34936 | *96VTN0601714A* | 24000 | 16 | 10 | 8.5 | 24400 | 22400 | 91.8% | 1.88 | 18100 | R-410A
215292849 | 2 | Yes | Yes | AIRQUEST | HRCU-A-CB (Split System: Heat Pump with Remote Outdoor Unit-Air-Source) | Centrally-Ducted | DLCURAH24ABK | H,GE34936 | *96VTN0601714A* | 24000 | 16 | 10 | 8.5 | 24400 | 22400 | 91.8% | 1.88 | 18100 | R-410A
215292850 | 2 | Yes | Yes | AIRQUEST | HRCU-A-CB (Split System: Heat Pump with Remote Outdoor Unit-Air-Source) | Centrally-Ducted | DLCURAH24ABK | HE34936 | *96VTN0601714A* | 24000 | 16 | 10 | 8.5 | 24400 | 22400 | 91.8% | 1.88 | 18100 | R-410A
215292851 | 2 | Yes | Yes | AIRQUEST | HRCU-A-CB (Split System: Heat Pump with Remote Outdoor Unit-Air-Source) | Centrally-Ducted | DLCURAH24ABK | H,GG35936 | *96VTN0601714A* | 24000 | 16 | 10 | 8.5 | 24400 | 22400 | 91.8% | 1.88 | 18100 | R-410A
215292852 | 2 | Yes | Yes | AIRQUEST | HRCU-A-CB (Split System: Heat Pump with Remote Outdoor Unit-Air-Source) | Centrally-Ducted | DLCURAH24ABK | H,GE35936 | *96VTN0601714A* | 24000 | 16 | 10 | 8.5 | 24400 | 22400 | 91.8% | 1.88 | 18100 | R-410A
215292853 | 2 | Yes | Yes | AIRQUEST | HRCU-A-CB (Split System: Heat Pump with Remote Outdoor Unit-Air-Source) | Centrally-Ducted | DLCURAH24ABK | HE35936 | *96VTN0601714A* | 24000 | 16 | 10 | 8.5 | 24400 | 22400 | 91.8% | 1.88 | 18100 | R-410A
215292854 | 2 | Yes | Yes | AIRQUEST | HRCU-A-CB (Split System: Heat Pump with Remote Outdoor Unit-Air-Source) | Centrally-Ducted | DLCURAH24ABK | H,GG36936 | *96VTN0601714A* | 24000 | 16 | 10 | 8.5 | 24400 | 22400 | 91.8% | 1.88 | 18100 | R-410A
215292855 | 2.02 | Yes | Yes | AIRQUEST | HRCU-A-CB (Split System: Heat Pump with Remote Outdoor Unit-Air-Source) | Centrally-Ducted | DLCURAH24ABK | H,GG37936 | *96VTN0601714A* | 24200 | 16 | 10 | 8.5 | 24000 | 21200 | 88.33% | 1.8 | 17900 | R-410A
215292856 | 1.92 | No | No | AIRQUEST | HRCU-A-CB (Split System: Heat Pump with Remote Outdoor Unit-Air-Source) | Centrally-Ducted | DLCURAH24ABK | H,GG30924 | *96VTN0601714A* | 23000 | 16 | 9.5 | 8.5 | 25200 | 24000 | 95.24% | 2.02 | 18400 | R-410A
215292857 | 1.92 | No | No | AIRQUEST | HRCU-A-CB (Split System: Heat Pump with Remote Outdoor Unit-Air-Source) | Centrally-Ducted | DLCURAH24ABK | H,GE30924 | *96VTN0601714A* | 23000 | 16 | 9.5 | 8.5 | 25200 | 24000 | 95.24% | 2.02 | 18400 | R-410A
215292858 | 1.92 | No | No | AIRQUEST | HRCU-A-CB (Split System: Heat Pump with Remote Outdoor Unit-Air-Source) | Centrally-Ducted | DLCURAH24ABK | HE30924 | *96VTN0601714A* | 23000 | 16 | 9.5 | 8.5 | 25200 | 24000 | 95.24% | 2.02 | 18400 | R-410A
215292859 | 1.97 | Yes | Yes | AIRQUEST | HRCU-A-CB (Split System: Heat Pump with Remote Outdoor Unit-Air-Source) | Centrally-Ducted | DLCURAH24ABK | HG7J924 | *96VTN0601714A* | 23600 | 16 | 10 | 8.5 | 25200 | 24000 | 95.24% | 2.02 | 18400 | R-410A
215292860 | 1.97 | Yes | Yes | AIRQUEST | HRCU-A-CB (Split System: Heat Pump with Remote Outdoor Unit-Air-Source) | Centrally-Ducted | DLCURAH24ABK | H,GE7J924 | *96VTN0601714A* | 23600 | 16 | 10 | 8.5 | 25200 | 24000 | 95.24% | 2.02 | 18400 | R-410A
215292861 | 1.97 | Yes | Yes | AIRQUEST | HRCU-A-CB (Split System: Heat Pump with Remote Outdoor Unit-Air-Source) | Centrally-Ducted | DLCURAH24ABK | H,GE7J936 | *96VTN0601714A* | 23600 | 16 | 10 | 8.5 | 25200 | 24000 | 95.24% | 2.02 | 18400 | R-410A
215292862 | 1.97 | Yes | Yes | AIRQUEST | HRCU-A-CB (Split System: Heat Pump with Remote Outdoor Unit-Air-Source) | Centrally-Ducted | DLCURAH24ABK | HE7J936 | *96VTN0601714A* | 23600 | 16 | 10 | 8.5 | 25200 | 24000 | 95.24% | 2.02 | 18400 | R-410A
215292863 | 2 | Yes | Yes | AIRQUEST | HRCU-A-CB (Split System: Heat Pump with Remote Outdoor Unit-Air-Source) | Centrally-Ducted | DLCURAH24ABK | HG8J936 | *96VTN0601714A* | 24000 | 16 | 10 | 8.5 | 24400 | 22400 | 91.8% | 1.88 | 18100 | R-410A
215292864 | 2 | Yes | Yes | AIRQUEST | HRCU-A-CB (Split System: Heat Pump with Remote Outdoor Unit-Air-Source) | Centrally-Ducted | DLCURAH24ABK | H,GE8J936 | *96VTN0601714A* | 24000 | 16 | 10 | 8.5 | 24400 | 22400 | 91.8% | 1.88 | 18100 | R-410A
215292865 | 2 | Yes | Yes | AIRQUEST | HRCU-A-CB (Split System: Heat Pump with Remote Outdoor Unit-Air-Source) | Centrally-Ducted | DLCURAH24ABK | HE8J936 | *96VTN0601714A* | 24000 | 16 | 10 | 8.5 | 24400 | 22400 | 91.8% | 1.88 | 18100 | R-410A
215292866 | 2 | Yes | Yes | AIRQUEST | HRCU-A-CB (Split System: Heat Pump with Remote Outdoor Unit-Air-Source) | Centrally-Ducted | DLCURAH24ABK | H,GG9J936 | *96VTN0601714A* | 24000 | 16 | 10 | 8.5 | 24400 | 22400 | 91.8% | 1.88 | 18100 | R-410A
215292867 | 2 | Yes | Yes | AIRQUEST | HRCU-A-CB (Split System: Heat Pump with Remote Outdoor Unit-Air-Source) | Centrally-Ducted | DLCURAH24ABK | H,GE9J936 | *96VTN0601714A* | 24000 | 16 | 10 | 8.5 | 24400 | 22400 | 91.8% | 1.88 | 18100 | R-410A
215292868 | 2 | Yes | Yes | AIRQUEST | HRCU-A-CB (Split System: Heat Pump with Remote Outdoor Unit-Air-Source) | Centrally-Ducted | DLCURAH24ABK | H,GG1K936 | *96VTN0601714A* | 24000 | 16 | 10 | 8.5 | 24400 | 22400 | 91.8% | 1.88 | 18100 | R-410A
215292869 | 2 | Yes | Yes | AIRQUEST | HRCU-A-CB (Split System: Heat Pump with Remote Outdoor Unit-Air-Source) | Centrally-Ducted | DLCURAH24ABK | H,GE1K936 | *96VTN0601714A* | 24000 | 16 | 10 | 8.5 | 24400 | 22400 | 91.8% | 1.88 | 18100 | R-410A
215292870 | 2 | Yes | Yes | AIRQUEST | HRCU-A-CB (Split System: Heat Pump with Remote Outdoor Unit-Air-Source) | Centrally-Ducted | DLCURAH24ABK | H,GG80936 | *96VTN0601714A* | 24000 | 16 | 10 | 8.5 | 24400 | 22400 | 91.8% | 1.88 | 18100 | R-410A
215292871 | 2 | Yes | Yes | AIRQUEST | HRCU-A-CB (Split System: Heat Pump with Remote Outdoor Unit-Air-Source) | Centrally-Ducted | DLCURAH24ABK | HG80936 | *96VTN0601714A* | 24000 | 16 | 10 | 8.5 | 24400 | 22400 | 91.8% | 1.88 | 18100 | R-410A
215292872 | 2 | Yes | Yes | AIRQUEST | HRCU-A-CB (Split System: Heat Pump with Remote Outdoor Unit-Air-Source) | Centrally-Ducted | DLCURAH24ABK | H,GG81936 | *96VTN0601714A* | 24000 | 16 | 10 | 8.5 | 24400 | 22400 | 91.8% | 1.88 | 18100 | R-410A
215292873 | 1.85 | No | No | AIRQUEST | HRCU-A-CB (Split System: Heat Pump with Remote Outdoor Unit-Air-Source) | Centrally-Ducted | DLCURAH24ABK | H,GE22936 | *96VTN0601716B* | 22200 | 16 | 9.5 | 9 | 24400 | 23600 | 96.72% | 2 | 18000 | R-410A
215292874 | 1.92 | Yes | Yes | AIRQUEST | HRCU-A-CB (Split System: Heat Pump with Remote Outdoor Unit-Air-Source) | Centrally-Ducted | DLCURAH24ABK | H,GE23936 | *96VTN0601716B* | 23000 | 16 | 10 | 9 | 24400 | 22800 | 93.44% | 1.92 | 18100 | R-410A
215292875 | 1.95 | Yes | Yes | AIRQUEST | HRCU-A-CB (Split System: Heat Pump with Remote Outdoor Unit-Air-Source) | Centrally-Ducted | DLCURAH24ABK | H,GG24936 | *96VTN0601716B* | 23400 | 16 | 10 | 9 | 24400 | 22800 | 93.44% | 1.92 | 18100 | R-410A
215292876 | 1.95 | Yes | Yes | AIRQUEST | HRCU-A-CB (Split System: Heat Pump with Remote Outdoor Unit-Air-Source) | Centrally-Ducted | DLCURAH24ABK | H,GE24936 | *96VTN0601716B* | 23400 | 16 | 10 | 9 | 24400 | 22800 | 93.44% | 1.92 | 18100 | R-410A
215292877 | 1.92 | Yes | Yes | AIRQUEST | HRCU-A-CB (Split System: Heat Pump with Remote Outdoor Unit-Air-Source) | Centrally-Ducted | DLCURAH24ABK | H,GG31924 | *96VTN0601716B* | 23000 | 16 | 10 | 9 | 24400 | 22800 | 93.44% | 1.92 | 18100 | R-410A
215292878 | 1.92 | Yes | Yes | AIRQUEST | HRCU-A-CB (Split System: Heat Pump with Remote Outdoor Unit-Air-Source) | Centrally-Ducted | DLCURAH24ABK | H,GG31930 | *96VTN0601716B* | 23000 | 16 | 10 | 9 | 24400 | 22800 | 93.44% | 1.92 | 18100 | R-410A
215292879 | 1.92 | Yes | Yes | AIRQUEST | HRCU-A-CB (Split System: Heat Pump with Remote Outdoor Unit-Air-Source) | Centrally-Ducted | DLCURAH24ABK | HG31930 | *96VTN0601716B* | 23000 | 16 | 10 | 9 | 24400 | 22800 | 93.44% | 1.92 | 18100 | R-410A
215292880 | 1.92 | Yes | Yes | AIRQUEST | HRCU-A-CB (Split System: Heat Pump with Remote Outdoor Unit-Air-Source) | Centrally-Ducted | DLCURAH24ABK | H,GE31924 | *96VTN0601716B* | 23000 | 16 | 10 | 9 | 24400 | 22800 | 93.44% | 1.92 | 18100 | R-410A
215292881 | 1.92 | Yes | Yes | AIRQUEST | HRCU-A-CB (Split System: Heat Pump with Remote Outdoor Unit-Air-Source) | Centrally-Ducted | DLCURAH24ABK | H,GE31930 | *96VTN0601716B* | 23000 | 16 | 10 | 9 | 24400 | 22800 | 93.44% | 1.92 | 18100 | R-410A
215292882 | 1.92 | Yes | Yes | AIRQUEST | HRCU-A-CB (Split System: Heat Pump with Remote Outdoor Unit-Air-Source) | Centrally-Ducted | DLCURAH24ABK | HE31924 | *96VTN0601716B* | 23000 | 16 | 10 | 9 | 24400 | 22800 | 93.44% | 1.92 | 18100 | R-410A
215292883 | 1.92 | Yes | Yes | AIRQUEST | HRCU-A-CB (Split System: Heat Pump with Remote Outdoor Unit-Air-Source) | Centrally-Ducted | DLCURAH24ABK | HE31930 | *96VTN0601716B* | 23000 | 16 | 10 | 9 | 24400 | 22800 | 93.44% | 1.92 | 18100 | R-410A
215292884 | 1.95 | Yes | Yes | AIRQUEST | HRCU-A-CB (Split System: Heat Pump with Remote Outdoor Unit-Air-Source) | Centrally-Ducted | DLCURAH24ABK | H,GG32930 | *96VTN0601716B* | 23400 | 16 | 10 | 9 | 24400 | 22800 | 93.44% | 1.92 | 18100 | R-410A
215292885 | 1.95 | Yes | Yes | AIRQUEST | HRCU-A-CB (Split System: Heat Pump with Remote Outdoor Unit-Air-Source) | Centrally-Ducted | DLCURAH24ABK | H,GG32936 | *96VTN0601716B* | 23400 | 16 | 10 | 9 | 24400 | 22800 | 93.44% | 1.92 | 18100 | R-410A
215292886 | 1.95 | Yes | Yes | AIRQUEST | HRCU-A-CB (Split System: Heat Pump with Remote Outdoor Unit-Air-Source) | Centrally-Ducted | DLCURAH24ABK | HG32924 | *96VTN0601716B* | 23400 | 16 | 10 | 9 | 24400 | 22800 | 93.44% | 1.92 | 18100 | R-410A
215292887 | 1.95 | Yes | Yes | AIRQUEST | HRCU-A-CB (Split System: Heat Pump with Remote Outdoor Unit-Air-Source) | Centrally-Ducted | DLCURAH24ABK | HG32936 | *96VTN0601716B* | 23400 | 16 | 10 | 9 | 24400 | 22800 | 93.44% | 1.92 | 18100 | R-410A
215292888 | 1.95 | Yes | Yes | AIRQUEST | HRCU-A-CB (Split System: Heat Pump with Remote Outdoor Unit-Air-Source) | Centrally-Ducted | DLCURAH24ABK | H,GE32930 | *96VTN0601716B* | 23400 | 16 | 10 | 9 | 24400 | 22800 | 93.44% | 1.92 | 18100 | R-410A
215292889 | 1.95 | Yes | Yes | AIRQUEST | HRCU-A-CB (Split System: Heat Pump with Remote Outdoor Unit-Air-Source) | Centrally-Ducted | DLCURAH24ABK | H,GE32936 | *96VTN0601716B* | 23400 | 16 | 10 | 9 | 24400 | 22800 | 93.44% | 1.92 | 18100 | R-410A
215292890 | 1.95 | Yes | Yes | AIRQUEST | HRCU-A-CB (Split System: Heat Pump with Remote Outdoor Unit-Air-Source) | Centrally-Ducted | DLCURAH24ABK | HE32936 | *96VTN0601716B* | 23400 | 16 | 10 | 9 | 24400 | 22800 | 93.44% | 1.92 | 18100 | R-410A
215292891 | 1.98 | Yes | Yes | AIRQUEST | HRCU-A-CB (Split System: Heat Pump with Remote Outdoor Unit-Air-Source) | Centrally-Ducted | DLCURAH24ABK | H,GG33936 | *96VTN0601716B* | 23800 | 16 | 10.5 | 9 | 24400 | 22800 | 93.44% | 1.92 | 18100 | R-410A
215292892 | 1.98 | Yes | Yes | AIRQUEST | HRCU-A-CB (Split System: Heat Pump with Remote Outdoor Unit-Air-Source) | Centrally-Ducted | DLCURAH24ABK | HG33936 | *96VTN0601716B* | 23800 | 16 | 10.5 | 9 | 24400 | 22800 | 93.44% | 1.92 | 18100 | R-410A
215292893 | 1.98 | Yes | Yes | AIRQUEST | HRCU-A-CB (Split System: Heat Pump with Remote Outdoor Unit-Air-Source) | Centrally-Ducted | DLCURAH24ABK | H,GE33936 | *96VTN0601716B* | 23800 | 16 | 10.5 | 9 | 24400 | 22800 | 93.44% | 1.92 | 18100 | R-410A
215292894 | 1.98 | Yes | Yes | AIRQUEST | HRCU-A-CB (Split System: Heat Pump with Remote Outdoor Unit-Air-Source) | Centrally-Ducted | DLCURAH24ABK | HE33936 | *96VTN0601716B* | 23800 | 16 | 10.5 | 9 | 24400 | 22800 | 93.44% | 1.92 | 18100 | R-410A
215292895 | 2 | Yes | Yes | AIRQUEST | HRCU-A-CB (Split System: Heat Pump with Remote Outdoor Unit-Air-Source) | Centrally-Ducted | DLCURAH24ABK | H,GG34936 | *96VTN0601716B* | 24000 | 16 | 10.5 | 9 | 24400 | 22800 | 93.44% | 1.92 | 18100 | R-410A
215292896 | 2 | Yes | Yes | AIRQUEST | HRCU-A-CB (Split System: Heat Pump with Remote Outdoor Unit-Air-Source) | Centrally-Ducted | DLCURAH24ABK | HG34936 | *96VTN0601716B* | 24000 | 16 | 10.5 | 9 | 24400 | 22800 | 93.44% | 1.92 | 18100 | R-410A
215292897 | 2 | Yes | Yes | AIRQUEST | HRCU-A-CB (Split System: Heat Pump with Remote Outdoor Unit-Air-Source) | Centrally-Ducted | DLCURAH24ABK | H,GE34936 | *96VTN0601716B* | 24000 | 16 | 10.5 | 9 | 24400 | 22800 | 93.44% | 1.92 | 18100 | R-410A
215292898 | 2 | Yes | Yes | AIRQUEST | HRCU-A-CB (Split System: Heat Pump with Remote Outdoor Unit-Air-Source) | Centrally-Ducted | DLCURAH24ABK | HE34936 | *96VTN0601716B* | 24000 | 16 | 10.5 | 9 | 24400 | 22800 | 93.44% | 1.92 | 18100 | R-410A
215292899 | 2 | Yes | Yes | AIRQUEST | HRCU-A-CB (Split System: Heat Pump with Remote Outdoor Unit-Air-Source) | Centrally-Ducted | DLCURAH24ABK | H,GG35936 | *96VTN0601716B* | 24000 | 16 | 10.5 | 9 | 24400 | 22800 | 93.44% | 1.92 | 18100 | R-410A
215292900 | 2 | Yes | Yes | AIRQUEST | HRCU-A-CB (Split System: Heat Pump with Remote Outdoor Unit-Air-Source) | Centrally-Ducted | DLCURAH24ABK | HG35936 | *96VTN0601716B* | 24000 | 16 | 10.5 | 9 | 24400 | 22800 | 93.44% | 1.92 | 18100 | R-410A
215292901 | 2 | Yes | Yes | AIRQUEST | HRCU-A-CB (Split System: Heat Pump with Remote Outdoor Unit-Air-Source) | Centrally-Ducted | DLCURAH24ABK | H,GE35936 | *96VTN0601716B* | 24000 | 16 | 10.5 | 9 | 24400 | 22800 | 93.44% | 1.92 | 18100 | R-410A
215292902 | 2 | Yes | Yes | AIRQUEST | HRCU-A-CB (Split System: Heat Pump with Remote Outdoor Unit-Air-Source) | Centrally-Ducted | DLCURAH24ABK | HE35936 | *96VTN0601716B* | 24000 | 16 | 10.5 | 9 | 24400 | 22800 | 93.44% | 1.92 | 18100 | R-410A
215292903 | 2 | Yes | Yes | AIRQUEST | HRCU-A-CB (Split System: Heat Pump with Remote Outdoor Unit-Air-Source) | Centrally-Ducted | DLCURAH24ABK | H,GG36936 | *96VTN0601716B* | 24000 | 16 | 10.5 | 9 | 24400 | 22800 | 93.44% | 1.92 | 18100 | R-410A
215292904 | 2 | Yes | Yes | AIRQUEST | HRCU-A-CB (Split System: Heat Pump with Remote Outdoor Unit-Air-Source) | Centrally-Ducted | DLCURAH24ABK | H,GG37936 | *96VTN0601716B* | 24000 | 16 | 10.5 | 9 | 24400 | 22800 | 93.44% | 1.92 | 18100 | R-410A
215292905 | 1.9 | Yes | Yes | AIRQUEST | HRCU-A-CB (Split System: Heat Pump with Remote Outdoor Unit-Air-Source) | Centrally-Ducted | DLCURAH24ABK | H,GG30924 | *96VTN0601716B* | 22800 | 16 | 10 | 9 | 24400 | 22800 | 93.44% | 1.92 | 18100 | R-410A
215292906 | 1.9 | Yes | Yes | AIRQUEST | HRCU-A-CB (Split System: Heat Pump with Remote Outdoor Unit-Air-Source) | Centrally-Ducted | DLCURAH24ABK | H,GE30924 | *96VTN0601716B* | 22800 | 16 | 10 | 9 | 24400 | 22800 | 93.44% | 1.92 | 18100 | R-410A
215292907 | 1.9 | Yes | Yes | AIRQUEST | HRCU-A-CB (Split System: Heat Pump with Remote Outdoor Unit-Air-Source) | Centrally-Ducted | DLCURAH24ABK | HE30924 | *96VTN0601716B* | 22800 | 16 | 10 | 9 | 24400 | 22800 | 93.44% | 1.92 | 18100 | R-410A
215292908 | 1.97 | Yes | Yes | AIRQUEST | HRCU-A-CB (Split System: Heat Pump with Remote Outdoor Unit-Air-Source) | Centrally-Ducted | DLCURAH24ABK | HG7J924 | *96VTN0601716B* | 23600 | 16 | 10 | 9 | 24400 | 22800 | 93.44% | 1.92 | 18100 | R-410A
215292909 | 1.97 | Yes | Yes | AIRQUEST | HRCU-A-CB (Split System: Heat Pump with Remote Outdoor Unit-Air-Source) | Centrally-Ducted | DLCURAH24ABK | HG7J936 | *96VTN0601716B* | 23600 | 16 | 10 | 9 | 24400 | 22800 | 93.44% | 1.92 | 18100 | R-410A
215292910 | 1.97 | Yes | Yes | AIRQUEST | HRCU-A-CB (Split System: Heat Pump with Remote Outdoor Unit-Air-Source) | Centrally-Ducted | DLCURAH24ABK | H,GE7J924 | *96VTN0601716B* | 23600 | 16 | 10 | 9 | 24400 | 22800 | 93.44% | 1.92 | 18100 | R-410A
215292911 | 1.97 | Yes | Yes | AIRQUEST | HRCU-A-CB (Split System: Heat Pump with Remote Outdoor Unit-Air-Source) | Centrally-Ducted | DLCURAH24ABK | H,GE7J936 | *96VTN0601716B* | 23600 | 16 | 10 | 9 | 24400 | 22800 | 93.44% | 1.92 | 18100 | R-410A
215292912 | 1.97 | Yes | Yes | AIRQUEST | HRCU-A-CB (Split System: Heat Pump with Remote Outdoor Unit-Air-Source) | Centrally-Ducted | DLCURAH24ABK | HE7J936 | *96VTN0601716B* | 23600 | 16 | 10 | 9 | 24400 | 22800 | 93.44% | 1.92 | 18100 | R-410A
215292913 | 2 | Yes | Yes | AIRQUEST | HRCU-A-CB (Split System: Heat Pump with Remote Outdoor Unit-Air-Source) | Centrally-Ducted | DLCURAH24ABK | HG8J936 | *96VTN0601716B* | 24000 | 16 | 10.5 | 9 | 24400 | 22800 | 93.44% | 1.92 | 18100 | R-410A
215292914 | 2 | Yes | Yes | AIRQUEST | HRCU-A-CB (Split System: Heat Pump with Remote Outdoor Unit-Air-Source) | Centrally-Ducted | DLCURAH24ABK | H,GE8J936 | *96VTN0601716B* | 24000 | 16 | 10.5 | 9 | 24400 | 22800 | 93.44% | 1.92 | 18100 | R-410A
215292915 | 2 | Yes | Yes | AIRQUEST | HRCU-A-CB (Split System: Heat Pump with Remote Outdoor Unit-Air-Source) | Centrally-Ducted | DLCURAH24ABK | HE8J936 | *96VTN0601716B* | 24000 | 16 | 10.5 | 9 | 24400 | 22800 | 93.44% | 1.92 | 18100 | R-410A
215292916 | 2 | Yes | Yes | AIRQUEST | HRCU-A-CB (Split System: Heat Pump with Remote Outdoor Unit-Air-Source) | Centrally-Ducted | DLCURAH24ABK | H,GG9J936 | *96VTN0601716B* | 24000 | 16 | 10.5 | 9 | 24400 | 22800 | 93.44% | 1.92 | 18100 | R-410A
215292917 | 2 | Yes | Yes | AIRQUEST | HRCU-A-CB (Split System: Heat Pump with Remote Outdoor Unit-Air-Source) | Centrally-Ducted | DLCURAH24ABK | HG9J936 | *96VTN0601716B* | 24000 | 16 | 10.5 | 9 | 24400 | 22800 | 93.44% | 1.92 | 18100 | R-410A
215292918 | 2 | Yes | Yes | AIRQUEST | HRCU-A-CB (Split System: Heat Pump with Remote Outdoor Unit-Air-Source) | Centrally-Ducted | DLCURAH24ABK | H,GE9J936 | *96VTN0601716B* | 24000 | 16 | 10.5 | 9 | 24400 | 22800 | 93.44% | 1.92 | 18100 | R-410A
215292919 | 2 | Yes | Yes | AIRQUEST | HRCU-A-CB (Split System: Heat Pump with Remote Outdoor Unit-Air-Source) | Centrally-Ducted | DLCURAH24ABK | H,GG1K936 | *96VTN0601716B* | 24000 | 16 | 10.5 | 9 | 24400 | 22800 | 93.44% | 1.92 | 18100 | R-410A
215292920 | 2 | Yes | Yes | AIRQUEST | HRCU-A-CB (Split System: Heat Pump with Remote Outdoor Unit-Air-Source) | Centrally-Ducted | DLCURAH24ABK | H,GE1K936 | *96VTN0601716B* | 24000 | 16 | 10.5 | 9 | 24400 | 22800 | 93.44% | 1.92 | 18100 | R-410A
215292921 | 2 | Yes | Yes | AIRQUEST | HRCU-A-CB (Split System: Heat Pump with Remote Outdoor Unit-Air-Source) | Centrally-Ducted | DLCURAH24ABK | H,GG80936 | *96VTN0601716B* | 24000 | 16 | 10.5 | 9 | 24400 | 22800 | 93.44% | 1.92 | 18100 | R-410A
215292922 | 2 | Yes | Yes | AIRQUEST | HRCU-A-CB (Split System: Heat Pump with Remote Outdoor Unit-Air-Source) | Centrally-Ducted | DLCURAH24ABK | HG80936 | *96VTN0601716B* | 24000 | 16 | 10.5 | 9 | 24400 | 22800 | 93.44% | 1.92 | 18100 | R-410A
215292923 | 2 | Yes | Yes | AIRQUEST | HRCU-A-CB (Split System: Heat Pump with Remote Outdoor Unit-Air-Source) | Centrally-Ducted | DLCURAH24ABK | H,GG81936 | *96VTN0601716B* | 24000 | 16 | 10.5 | 9 | 24400 | 22800 | 93.44% | 1.92 | 18100 | R-410A
215292924 | 2 | Yes | Yes | AIRQUEST | HRCU-A-CB (Split System: Heat Pump with Remote Outdoor Unit-Air-Source) | Centrally-Ducted | DLCURAH24ABK | HG81936 | *96VTN0601716B* | 24000 | 16 | 10.5 | 9 | 24400 | 22800 | 93.44% | 1.92 | 18100 | R-410A
215292925 | 1.92 | No | No | AIRQUEST | HRCU-A-CB (Split System: Heat Pump with Remote Outdoor Unit-Air-Source) | Centrally-Ducted | DLCURAH24ABK | H,GE22936 | *96VTN0801716A* | 23000 | 16 | 9.5 | 8.5 | 25200 | 23600 | 93.65% | 1.98 | 18400 | R-410A
215292926 | 1.93 | Yes | No | AIRQUEST | HRCU-A-CB (Split System: Heat Pump with Remote Outdoor Unit-Air-Source) | Centrally-Ducted | DLCURAH24ABK | H,GE23936 | *96VTN0801716A* | 23200 | 16 | 10 | 8.1 | 24600 | 22600 | 91.87% | 1.9 | 18100 | R-410A
215292927 | 1.98 | Yes | Yes | AIRQUEST | HRCU-A-CB (Split System: Heat Pump with Remote Outdoor Unit-Air-Source) | Centrally-Ducted | DLCURAH24ABK | H,GG24936 | *96VTN0801716A* | 23800 | 16 | 10 | 8.5 | 25200 | 23000 | 91.27% | 1.92 | 18500 | R-410A
215292928 | 1.98 | Yes | Yes | AIRQUEST | HRCU-A-CB (Split System: Heat Pump with Remote Outdoor Unit-Air-Source) | Centrally-Ducted | DLCURAH24ABK | H,GE24936 | *96VTN0801716A* | 23800 | 16 | 10 | 8.5 | 25200 | 23600 | 93.65% | 1.98 | 18400 | R-410A
215292929 | 1.97 | Yes | Yes | AIRQUEST | HRCU-A-CB (Split System: Heat Pump with Remote Outdoor Unit-Air-Source) | Centrally-Ducted | DLCURAH24ABK | H,GG31924 | *96VTN0801716A* | 23600 | 16 | 10 | 8.5 | 25200 | 23600 | 93.65% | 1.98 | 18400 | R-410A
215292930 | 1.97 | Yes | Yes | AIRQUEST | HRCU-A-CB (Split System: Heat Pump with Remote Outdoor Unit-Air-Source) | Centrally-Ducted | DLCURAH24ABK | H,GG31930 | *96VTN0801716A* | 23600 | 16 | 10 | 8.5 | 25200 | 23600 | 93.65% | 1.98 | 18400 | R-410A
215292931 | 1.97 | Yes | Yes | AIRQUEST | HRCU-A-CB (Split System: Heat Pump with Remote Outdoor Unit-Air-Source) | Centrally-Ducted | DLCURAH24ABK | H,GE31924 | *96VTN0801716A* | 23600 | 16 | 10 | 8.5 | 25200 | 23600 | 93.65% | 1.98 | 18400 | R-410A
215292932 | 1.97 | Yes | Yes | AIRQUEST | HRCU-A-CB (Split System: Heat Pump with Remote Outdoor Unit-Air-Source) | Centrally-Ducted | DLCURAH24ABK | H,GE31930 | *96VTN0801716A* | 23600 | 16 | 10 | 8.5 | 25200 | 23600 | 93.65% | 1.98 | 18400 | R-410A
215292933 | 1.97 | Yes | Yes | AIRQUEST | HRCU-A-CB (Split System: Heat Pump with Remote Outdoor Unit-Air-Source) | Centrally-Ducted | DLCURAH24ABK | HE31924 | *96VTN0801716A* | 23600 | 16 | 10 | 8.5 | 25200 | 23600 | 93.65% | 1.98 | 18400 | R-410A
215292934 | 1.97 | Yes | Yes | AIRQUEST | HRCU-A-CB (Split System: Heat Pump with Remote Outdoor Unit-Air-Source) | Centrally-Ducted | DLCURAH24ABK | HE31930 | *96VTN0801716A* | 23600 | 16 | 10 | 8.5 | 25200 | 23600 | 93.65% | 1.98 | 18400 | R-410A
215292935 | 1.98 | Yes | Yes | AIRQUEST | HRCU-A-CB (Split System: Heat Pump with Remote Outdoor Unit-Air-Source) | Centrally-Ducted | DLCURAH24ABK | H,GG32930 | *96VTN0801716A* | 23800 | 16 | 10 | 8.5 | 25200 | 23000 | 91.27% | 1.92 | 18500 | R-410A
215292936 | 1.98 | Yes | Yes | AIRQUEST | HRCU-A-CB (Split System: Heat Pump with Remote Outdoor Unit-Air-Source) | Centrally-Ducted | DLCURAH24ABK | H,GG32936 | *96VTN0801716A* | 23800 | 16 | 10 | 8.5 | 25200 | 23000 | 91.27% | 1.92 | 18500 | R-410A
215292937 | 1.98 | Yes | Yes | AIRQUEST | HRCU-A-CB (Split System: Heat Pump with Remote Outdoor Unit-Air-Source) | Centrally-Ducted | DLCURAH24ABK | HG32924 | *96VTN0801716A* | 23800 | 16 | 10 | 8.5 | 25200 | 23000 | 91.27% | 1.92 | 18500 | R-410A
215292938 | 1.98 | Yes | Yes | AIRQUEST | HRCU-A-CB (Split System: Heat Pump with Remote Outdoor Unit-Air-Source) | Centrally-Ducted | DLCURAH24ABK | HG32936 | *96VTN0801716A* | 23800 | 16 | 10 | 8.5 | 25200 | 23000 | 91.27% | 1.92 | 18500 | R-410A
215292939 | 1.98 | Yes | Yes | AIRQUEST | HRCU-A-CB (Split System: Heat Pump with Remote Outdoor Unit-Air-Source) | Centrally-Ducted | DLCURAH24ABK | H,GE32930 | *96VTN0801716A* | 23800 | 16 | 10 | 8.5 | 25200 | 23000 | 91.27% | 1.92 | 18500 | R-410A
215292940 | 1.98 | Yes | Yes | AIRQUEST | HRCU-A-CB (Split System: Heat Pump with Remote Outdoor Unit-Air-Source) | Centrally-Ducted | DLCURAH24ABK | H,GE32936 | *96VTN0801716A* | 23800 | 16 | 10 | 8.5 | 25200 | 23000 | 91.27% | 1.92 | 18500 | R-410A
215292941 | 1.98 | Yes | Yes | AIRQUEST | HRCU-A-CB (Split System: Heat Pump with Remote Outdoor Unit-Air-Source) | Centrally-Ducted | DLCURAH24ABK | HE32936 | *96VTN0801716A* | 23800 | 16 | 10 | 8.5 | 25200 | 23000 | 91.27% | 1.92 | 18500 | R-410A
215292942 | 2 | Yes | No | AIRQUEST | HRCU-A-CB (Split System: Heat Pump with Remote Outdoor Unit-Air-Source) | Centrally-Ducted | DLCURAH24ABK | H,GG33936 | *96VTN0801716A* | 24000 | 16 | 10.5 | 8.1 | 24600 | 22600 | 91.87% | 1.9 | 18100 | R-410A
215292943 | 2 | Yes | No | AIRQUEST | HRCU-A-CB (Split System: Heat Pump with Remote Outdoor Unit-Air-Source) | Centrally-Ducted | DLCURAH24ABK | HG33936 | *96VTN0801716A* | 24000 | 16 | 10.5 | 8.1 | 24600 | 22600 | 91.87% | 1.9 | 18100 | R-410A
215292944 | 2 | Yes | No | AIRQUEST | HRCU-A-CB (Split System: Heat Pump with Remote Outdoor Unit-Air-Source) | Centrally-Ducted | DLCURAH24ABK | H,GE33936 | *96VTN0801716A* | 24000 | 16 | 10.5 | 8.1 | 24600 | 22600 | 91.87% | 1.9 | 18100 | R-410A
215292945 | 2 | Yes | No | AIRQUEST | HRCU-A-CB (Split System: Heat Pump with Remote Outdoor Unit-Air-Source) | Centrally-Ducted | DLCURAH24ABK | HE33936 | *96VTN0801716A* | 24000 | 16 | 10.5 | 8.1 | 24600 | 22600 | 91.87% | 1.9 | 18100 | R-410A
215292946 | 2.02 | Yes | No | AIRQUEST | HRCU-A-CB (Split System: Heat Pump with Remote Outdoor Unit-Air-Source) | Centrally-Ducted | DLCURAH24ABK | H,GG34936 | *96VTN0801716A* | 24200 | 16 | 10.5 | 8.1 | 24600 | 22600 | 91.87% | 1.9 | 18100 | R-410A
215292947 | 2.02 | Yes | No | AIRQUEST | HRCU-A-CB (Split System: Heat Pump with Remote Outdoor Unit-Air-Source) | Centrally-Ducted | DLCURAH24ABK | HG34936 | *96VTN0801716A* | 24200 | 16 | 10.5 | 8.1 | 24600 | 22600 | 91.87% | 1.9 | 18100 | R-410A
215292948 | 2.02 | Yes | No | AIRQUEST | HRCU-A-CB (Split System: Heat Pump with Remote Outdoor Unit-Air-Source) | Centrally-Ducted | DLCURAH24ABK | H,GE34936 | *96VTN0801716A* | 24200 | 16 | 10.5 | 8.1 | 24600 | 22600 | 91.87% | 1.9 | 18100 | R-410A
215292949 | 2.02 | Yes | No | AIRQUEST | HRCU-A-CB (Split System: Heat Pump with Remote Outdoor Unit-Air-Source) | Centrally-Ducted | DLCURAH24ABK | HE34936 | *96VTN0801716A* | 24200 | 16 | 10.5 | 8.1 | 24600 | 22600 | 91.87% | 1.9 | 18100 | R-410A
215292950 | 2.02 | Yes | No | AIRQUEST | HRCU-A-CB (Split System: Heat Pump with Remote Outdoor Unit-Air-Source) | Centrally-Ducted | DLCURAH24ABK | H,GG35936 | *96VTN0801716A* | 24200 | 16 | 10.5 | 8.1 | 24600 | 22600 | 91.87% | 1.9 | 18100 | R-410A
215292951 | 2.02 | Yes | No | AIRQUEST | HRCU-A-CB (Split System: Heat Pump with Remote Outdoor Unit-Air-Source) | Centrally-Ducted | DLCURAH24ABK | H,GE35936 | *96VTN0801716A* | 24200 | 16 | 10.5 | 8.1 | 24600 | 22600 | 91.87% | 1.9 | 18100 | R-410A
215292952 | 2.02 | Yes | No | AIRQUEST | HRCU-A-CB (Split System: Heat Pump with Remote Outdoor Unit-Air-Source) | Centrally-Ducted | DLCURAH24ABK | HE35936 | *96VTN0801716A* | 24200 | 16 | 10.5 | 8.1 | 24600 | 22600 | 91.87% | 1.9 | 18100 | R-410A
215292953 | 2.02 | Yes | No | AIRQUEST | HRCU-A-CB (Split System: Heat Pump with Remote Outdoor Unit-Air-Source) | Centrally-Ducted | DLCURAH24ABK | H,GG36936 | *96VTN0801716A* | 24200 | 16 | 10.5 | 8.1 | 24600 | 22600 | 91.87% | 1.9 | 18100 | R-410A
215292954 | 2.02 | Yes | Yes | AIRQUEST | HRCU-A-CB (Split System: Heat Pump with Remote Outdoor Unit-Air-Source) | Centrally-Ducted | DLCURAH24ABK | H,GG37936 | *96VTN0801716A* | 24200 | 17 | 10 | 8.5 | 24000 | 20800 | 86.67% | 1.78 | 17800 | R-410A
215292955 | 1.92 | Yes | No | AIRQUEST | HRCU-A-CB (Split System: Heat Pump with Remote Outdoor Unit-Air-Source) | Centrally-Ducted | DLCURAH24ABK | H,GG30924 | *96VTN0801716A* | 23000 | 16 | 10 | 8.1 | 24600 | 22600 | 91.87% | 1.9 | 18100 | R-410A
215292956 | 1.92 | Yes | No | AIRQUEST | HRCU-A-CB (Split System: Heat Pump with Remote Outdoor Unit-Air-Source) | Centrally-Ducted | DLCURAH24ABK | H,GE30924 | *96VTN0801716A* | 23000 | 16 | 10 | 8.1 | 24600 | 22600 | 91.87% | 1.9 | 18100 | R-410A
215292957 | 1.92 | Yes | No | AIRQUEST | HRCU-A-CB (Split System: Heat Pump with Remote Outdoor Unit-Air-Source) | Centrally-Ducted | DLCURAH24ABK | HE30924 | *96VTN0801716A* | 23000 | 16 | 10 | 8.1 | 24600 | 22600 | 91.87% | 1.9 | 18100 | R-410A
215292958 | 2.02 | Yes | Yes | AIRQUEST | HRCU-A-CB (Split System: Heat Pump with Remote Outdoor Unit-Air-Source) | Centrally-Ducted | DLCURAH24ABK | HG7J924 | *96VTN0801716A* | 24200 | 16 | 10 | 8.5 | 24600 | 22000 | 89.43% | 1.86 | 18100 | R-410A
215292959 | 2.02 | Yes | Yes | AIRQUEST | HRCU-A-CB (Split System: Heat Pump with Remote Outdoor Unit-Air-Source) | Centrally-Ducted | DLCURAH24ABK | H,GE7J924 | *96VTN0801716A* | 24200 | 16 | 10 | 8.5 | 24600 | 22000 | 89.43% | 1.86 | 18100 | R-410A
215292960 | 2.02 | Yes | Yes | AIRQUEST | HRCU-A-CB (Split System: Heat Pump with Remote Outdoor Unit-Air-Source) | Centrally-Ducted | DLCURAH24ABK | H,GE7J936 | *96VTN0801716A* | 24200 | 16 | 10 | 8.5 | 24600 | 22000 | 89.43% | 1.86 | 18100 | R-410A
215292961 | 2.02 | Yes | Yes | AIRQUEST | HRCU-A-CB (Split System: Heat Pump with Remote Outdoor Unit-Air-Source) | Centrally-Ducted | DLCURAH24ABK | HE7J936 | *96VTN0801716A* | 24200 | 16 | 10 | 8.5 | 24600 | 22000 | 89.43% | 1.86 | 18100 | R-410A
215292962 | 2.02 | Yes | No | AIRQUEST | HRCU-A-CB (Split System: Heat Pump with Remote Outdoor Unit-Air-Source) | Centrally-Ducted | DLCURAH24ABK | HG8J936 | *96VTN0801716A* | 24200 | 16 | 10.5 | 8.1 | 24600 | 22600 | 91.87% | 1.9 | 18100 | R-410A
215292963 | 2.02 | Yes | No | AIRQUEST | HRCU-A-CB (Split System: Heat Pump with Remote Outdoor Unit-Air-Source) | Centrally-Ducted | DLCURAH24ABK | H,GE8J936 | *96VTN0801716A* | 24200 | 16 | 10.5 | 8.1 | 24600 | 22600 | 91.87% | 1.9 | 18100 | R-410A
215292964 | 2.02 | Yes | No | AIRQUEST | HRCU-A-CB (Split System: Heat Pump with Remote Outdoor Unit-Air-Source) | Centrally-Ducted | DLCURAH24ABK | HE8J936 | *96VTN0801716A* | 24200 | 16 | 10.5 | 8.1 | 24600 | 22600 | 91.87% | 1.9 | 18100 | R-410A
215292965 | 2.02 | Yes | No | AIRQUEST | HRCU-A-CB (Split System: Heat Pump with Remote Outdoor Unit-Air-Source) | Centrally-Ducted | DLCURAH24ABK | H,GG9J936 | *96VTN0801716A* | 24200 | 16 | 10.5 | 8.1 | 24600 | 22600 | 91.87% | 1.9 | 18100 | R-410A
215292966 | 2.02 | Yes | No | AIRQUEST | HRCU-A-CB (Split System: Heat Pump with Remote Outdoor Unit-Air-Source) | Centrally-Ducted | DLCURAH24ABK | H,GE9J936 | *96VTN0801716A* | 24200 | 16 | 10.5 | 8.1 | 24600 | 22600 | 91.87% | 1.9 | 18100 | R-410A
215292967 | 2.02 | Yes | No | AIRQUEST | HRCU-A-CB (Split System: Heat Pump with Remote Outdoor Unit-Air-Source) | Centrally-Ducted | DLCURAH24ABK | H,GG1K936 | *96VTN0801716A* | 24200 | 16 | 10.5 | 8.1 | 24600 | 22600 | 91.87% | 1.9 | 18100 | R-410A
215292968 | 2.02 | Yes | No | AIRQUEST | HRCU-A-CB (Split System: Heat Pump with Remote Outdoor Unit-Air-Source) | Centrally-Ducted | DLCURAH24ABK | H,GE1K936 | *96VTN0801716A* | 24200 | 16 | 10.5 | 8.1 | 24600 | 22600 | 91.87% | 1.9 | 18100 | R-410A
215292969 | 2.02 | Yes | No | AIRQUEST | HRCU-A-CB (Split System: Heat Pump with Remote Outdoor Unit-Air-Source) | Centrally-Ducted | DLCURAH24ABK | H,GG80936 | *96VTN0801716A* | 24200 | 16 | 10.5 | 8.1 | 24600 | 22600 | 91.87% | 1.9 | 18100 | R-410A
215292970 | 2.02 | Yes | No | AIRQUEST | HRCU-A-CB (Split System: Heat Pump with Remote Outdoor Unit-Air-Source) | Centrally-Ducted | DLCURAH24ABK | HG80936 | *96VTN0801716A* | 24200 | 16 | 10.5 | 8.1 | 24600 | 22600 | 91.87% | 1.9 | 18100 | R-410A
215292971 | 2.02 | Yes | Yes | AIRQUEST | HRCU-A-CB (Split System: Heat Pump with Remote Outdoor Unit-Air-Source) | Centrally-Ducted | DLCURAH24ABK | H,GG81936 | *96VTN0801716A* | 24200 | 17 | 10 | 8.5 | 24000 | 20800 | 86.67% | 1.78 | 17800 | R-410A
215292972 | 1.9 | No | No | AIRQUEST | HRCU-A-CB (Split System: Heat Pump with Remote Outdoor Unit-Air-Source) | Centrally-Ducted | DLCURAH24ABK | H,GE22936 | *96VTN0801716B* | 22800 | 16 | 9.5 | 8.5 | 25400 | 25200 | 99.21% | 2.14 | 18500 | R-410A
215292973 | 1.93 | No | No | AIRQUEST | HRCU-A-CB (Split System: Heat Pump with Remote Outdoor Unit-Air-Source) | Centrally-Ducted | DLCURAH24ABK | H,GE23936 | *96VTN0801716B* | 23200 | 16 | 9.5 | 8.5 | 25400 | 25200 | 99.21% | 2.14 | 18500 | R-410A
215292974 | 1.92 | No | No | AIRQUEST | HRCU-A-CB (Split System: Heat Pump with Remote Outdoor Unit-Air-Source) | Centrally-Ducted | DLCURAH24ABK | H,GG24936 | *96VTN0801716B* | 23000 | 17 | 9.5 | 8.5 | 24600 | 23600 | 95.93% | 2 | 18000 | R-410A
215292975 | 1.92 | No | No | AIRQUEST | HRCU-A-CB (Split System: Heat Pump with Remote Outdoor Unit-Air-Source) | Centrally-Ducted | DLCURAH24ABK | H,GE24936 | *96VTN0801716B* | 23000 | 17 | 9.5 | 8.5 | 24600 | 23600 | 95.93% | 2 | 18000 | R-410A
215292976 | 1.93 | No | No | AIRQUEST | HRCU-A-CB (Split System: Heat Pump with Remote Outdoor Unit-Air-Source) | Centrally-Ducted | DLCURAH24ABK | H,GG31924 | *96VTN0801716B* | 23200 | 16 | 9.5 | 8.5 | 25400 | 25200 | 99.21% | 2.14 | 18500 | R-410A
215292977 | 1.93 | No | No | AIRQUEST | HRCU-A-CB (Split System: Heat Pump with Remote Outdoor Unit-Air-Source) | Centrally-Ducted | DLCURAH24ABK | H,GG31930 | *96VTN0801716B* | 23200 | 16 | 9.5 | 8.5 | 25400 | 25200 | 99.21% | 2.14 | 18500 | R-410A
215292978 | 1.93 | No | No | AIRQUEST | HRCU-A-CB (Split System: Heat Pump with Remote Outdoor Unit-Air-Source) | Centrally-Ducted | DLCURAH24ABK | HG31930 | *96VTN0801716B* | 23200 | 16 | 9.5 | 8.5 | 25400 | 25200 | 99.21% | 2.14 | 18500 | R-410A
215292979 | 1.93 | No | No | AIRQUEST | HRCU-A-CB (Split System: Heat Pump with Remote Outdoor Unit-Air-Source) | Centrally-Ducted | DLCURAH24ABK | H,GE31924 | *96VTN0801716B* | 23200 | 16 | 9.5 | 8.5 | 25400 | 25200 | 99.21% | 2.14 | 18500 | R-410A
215292980 | 1.93 | No | No | AIRQUEST | HRCU-A-CB (Split System: Heat Pump with Remote Outdoor Unit-Air-Source) | Centrally-Ducted | DLCURAH24ABK | H,GE31930 | *96VTN0801716B* | 23200 | 16 | 9.5 | 8.5 | 25400 | 25200 | 99.21% | 2.14 | 18500 | R-410A
215292981 | 1.93 | No | No | AIRQUEST | HRCU-A-CB (Split System: Heat Pump with Remote Outdoor Unit-Air-Source) | Centrally-Ducted | DLCURAH24ABK | HE31924 | *96VTN0801716B* | 23200 | 16 | 9.5 | 8.5 | 25400 | 25200 | 99.21% | 2.14 | 18500 | R-410A
215292982 | 1.93 | No | No | AIRQUEST | HRCU-A-CB (Split System: Heat Pump with Remote Outdoor Unit-Air-Source) | Centrally-Ducted | DLCURAH24ABK | HE31930 | *96VTN0801716B* | 23200 | 16 | 9.5 | 8.5 | 25400 | 25200 | 99.21% | 2.14 | 18500 | R-410A
215292983 | 1.9 | No | No | AIRQUEST | HRCU-A-CB (Split System: Heat Pump with Remote Outdoor Unit-Air-Source) | Centrally-Ducted | DLCURAH24ABK | H,GG32930 | *96VTN0801716B* | 22800 | 17 | 9.5 | 8.5 | 24600 | 24600 | 100% | 2.08 | 18100 | R-410A
215292984 | 1.9 | No | No | AIRQUEST | HRCU-A-CB (Split System: Heat Pump with Remote Outdoor Unit-Air-Source) | Centrally-Ducted | DLCURAH24ABK | H,GG32936 | *96VTN0801716B* | 22800 | 17 | 9.5 | 8.5 | 24600 | 24600 | 100% | 2.08 | 18100 | R-410A
215292985 | 1.9 | No | No | AIRQUEST | HRCU-A-CB (Split System: Heat Pump with Remote Outdoor Unit-Air-Source) | Centrally-Ducted | DLCURAH24ABK | HG32924 | *96VTN0801716B* | 22800 | 17 | 9.5 | 8.5 | 24600 | 24600 | 100% | 2.08 | 18100 | R-410A
215292986 | 1.9 | No | No | AIRQUEST | HRCU-A-CB (Split System: Heat Pump with Remote Outdoor Unit-Air-Source) | Centrally-Ducted | DLCURAH24ABK | HG32936 | *96VTN0801716B* | 22800 | 17 | 9.5 | 8.5 | 24600 | 24600 | 100% | 2.08 | 18100 | R-410A
215292987 | 1.9 | No | No | AIRQUEST | HRCU-A-CB (Split System: Heat Pump with Remote Outdoor Unit-Air-Source) | Centrally-Ducted | DLCURAH24ABK | H,GE32930 | *96VTN0801716B* | 22800 | 17 | 9.5 | 8.5 | 24600 | 24600 | 100% | 2.08 | 18100 | R-410A
215292988 | 1.9 | No | No | AIRQUEST | HRCU-A-CB (Split System: Heat Pump with Remote Outdoor Unit-Air-Source) | Centrally-Ducted | DLCURAH24ABK | H,GE32936 | *96VTN0801716B* | 22800 | 17 | 9.5 | 8.5 | 24600 | 24600 | 100% | 2.08 | 18100 | R-410A
215292989 | 1.9 | No | No | AIRQUEST | HRCU-A-CB (Split System: Heat Pump with Remote Outdoor Unit-Air-Source) | Centrally-Ducted | DLCURAH24ABK | HE32936 | *96VTN0801716B* | 22800 | 17 | 9.5 | 8.5 | 24600 | 24600 | 100% | 2.08 | 18100 | R-410A
215292990 | 1.93 | No | No | AIRQUEST | HRCU-A-CB (Split System: Heat Pump with Remote Outdoor Unit-Air-Source) | Centrally-Ducted | DLCURAH24ABK | H,GG33936 | *96VTN0801716B* | 23200 | 17 | 9.5 | 8.5 | 24600 | 23600 | 95.93% | 2 | 18000 | R-410A
215292991 | 1.93 | No | No | AIRQUEST | HRCU-A-CB (Split System: Heat Pump with Remote Outdoor Unit-Air-Source) | Centrally-Ducted | DLCURAH24ABK | HG33936 | *96VTN0801716B* | 23200 | 17 | 9.5 | 8.5 | 24600 | 23600 | 95.93% | 2 | 18000 | R-410A
215292992 | 1.93 | No | No | AIRQUEST | HRCU-A-CB (Split System: Heat Pump with Remote Outdoor Unit-Air-Source) | Centrally-Ducted | DLCURAH24ABK | H,GE33936 | *96VTN0801716B* | 23200 | 17 | 9.5 | 8.5 | 24600 | 23600 | 95.93% | 2 | 18000 | R-410A
215292993 | 1.93 | No | No | AIRQUEST | HRCU-A-CB (Split System: Heat Pump with Remote Outdoor Unit-Air-Source) | Centrally-Ducted | DLCURAH24ABK | HE33936 | *96VTN0801716B* | 23200 | 17 | 9.5 | 8.5 | 24600 | 23600 | 95.93% | 2 | 18000 | R-410A
215292994 | 1.95 | Yes | Yes | AIRQUEST | HRCU-A-CB (Split System: Heat Pump with Remote Outdoor Unit-Air-Source) | Centrally-Ducted | DLCURAH24ABK | H,GG34936 | *96VTN0801716B* | 23400 | 17 | 10 | 8.5 | 24400 | 23800 | 97.54% | 2.02 | 18000 | R-410A
215292995 | 1.95 | Yes | Yes | AIRQUEST | HRCU-A-CB (Split System: Heat Pump with Remote Outdoor Unit-Air-Source) | Centrally-Ducted | DLCURAH24ABK | HG34936 | *96VTN0801716B* | 23400 | 17 | 10 | 8.5 | 24400 | 23800 | 97.54% | 2.02 | 18000 | R-410A
215292996 | 1.95 | Yes | Yes | AIRQUEST | HRCU-A-CB (Split System: Heat Pump with Remote Outdoor Unit-Air-Source) | Centrally-Ducted | DLCURAH24ABK | H,GE34936 | *96VTN0801716B* | 23400 | 17 | 10 | 8.5 | 24600 | 23600 | 95.93% | 2 | 18000 | R-410A
215292997 | 1.95 | Yes | Yes | AIRQUEST | HRCU-A-CB (Split System: Heat Pump with Remote Outdoor Unit-Air-Source) | Centrally-Ducted | DLCURAH24ABK | HE34936 | *96VTN0801716B* | 23400 | 17 | 10 | 8.5 | 24600 | 23600 | 95.93% | 2 | 18000 | R-410A
215292998 | 1.97 | Yes | Yes | AIRQUEST | HRCU-A-CB (Split System: Heat Pump with Remote Outdoor Unit-Air-Source) | Centrally-Ducted | DLCURAH24ABK | H,GG35936 | *96VTN0801716B* | 23600 | 17 | 10 | 8.5 | 24400 | 23800 | 97.54% | 2.02 | 18000 | R-410A
215292999 | 1.97 | Yes | Yes | AIRQUEST | HRCU-A-CB (Split System: Heat Pump with Remote Outdoor Unit-Air-Source) | Centrally-Ducted | DLCURAH24ABK | HG35936 | *96VTN0801716B* | 23600 | 17 | 10 | 8.5 | 24400 | 23800 | 97.54% | 2.02 | 18000 | R-410A
215293000 | 1.97 | Yes | Yes | AIRQUEST | HRCU-A-CB (Split System: Heat Pump with Remote Outdoor Unit-Air-Source) | Centrally-Ducted | DLCURAH24ABK | H,GE35936 | *96VTN0801716B* | 23600 | 17 | 10 | 8.5 | 24600 | 23600 | 95.93% | 2 | 18000 | R-410A
215293001 | 1.97 | Yes | Yes | AIRQUEST | HRCU-A-CB (Split System: Heat Pump with Remote Outdoor Unit-Air-Source) | Centrally-Ducted | DLCURAH24ABK | HE35936 | *96VTN0801716B* | 23600 | 17 | 10 | 8.5 | 24600 | 23600 | 95.93% | 2 | 18000 | R-410A
215293002 | 1.97 | Yes | Yes | AIRQUEST | HRCU-A-CB (Split System: Heat Pump with Remote Outdoor Unit-Air-Source) | Centrally-Ducted | DLCURAH24ABK | H,GG36936 | *96VTN0801716B* | 23600 | 17 | 10 | 8.5 | 24600 | 23600 | 95.93% | 2 | 18000 | R-410A
215293003 | 2 | Yes | Yes | AIRQUEST | HRCU-A-CB (Split System: Heat Pump with Remote Outdoor Unit-Air-Source) | Centrally-Ducted | DLCURAH24ABK | H,GG37936 | *96VTN0801716B* | 24000 | 17 | 10 | 8.5 | 24200 | 21800 | 90.08% | 1.84 | 18000 | R-410A
215293004 | 1.92 | No | No | AIRQUEST | HRCU-A-CB (Split System: Heat Pump with Remote Outdoor Unit-Air-Source) | Centrally-Ducted | DLCURAH24ABK | H,GG30924 | *96VTN0801716B* | 23000 | 16 | 9.5 | 8.5 | 25400 | 25200 | 99.21% | 2.14 | 18500 | R-410A
215293005 | 1.92 | No | No | AIRQUEST | HRCU-A-CB (Split System: Heat Pump with Remote Outdoor Unit-Air-Source) | Centrally-Ducted | DLCURAH24ABK | H,GE30924 | *96VTN0801716B* | 23000 | 16 | 9.5 | 8.5 | 25400 | 25200 | 99.21% | 2.14 | 18500 | R-410A
215293006 | 1.92 | No | No | AIRQUEST | HRCU-A-CB (Split System: Heat Pump with Remote Outdoor Unit-Air-Source) | Centrally-Ducted | DLCURAH24ABK | HE30924 | *96VTN0801716B* | 23000 | 16 | 9.5 | 8.5 | 25400 | 25200 | 99.21% | 2.14 | 18500 | R-410A
215293007 | 1.92 | No | No | AIRQUEST | HRCU-A-CB (Split System: Heat Pump with Remote Outdoor Unit-Air-Source) | Centrally-Ducted | DLCURAH24ABK | HG7J924 | *96VTN0801716B* | 23000 | 17 | 9.5 | 8.5 | 24600 | 23600 | 95.93% | 2 | 18000 | R-410A
215293008 | 1.92 | No | No | AIRQUEST | HRCU-A-CB (Split System: Heat Pump with Remote Outdoor Unit-Air-Source) | Centrally-Ducted | DLCURAH24ABK | HG7J936 | *96VTN0801716B* | 23000 | 17 | 9.5 | 8.5 | 24600 | 23600 | 95.93% | 2 | 18000 | R-410A
215293009 | 1.92 | No | No | AIRQUEST | HRCU-A-CB (Split System: Heat Pump with Remote Outdoor Unit-Air-Source) | Centrally-Ducted | DLCURAH24ABK | H,GE7J924 | *96VTN0801716B* | 23000 | 17 | 9.5 | 8.5 | 24600 | 23600 | 95.93% | 2 | 18000 | R-410A
215293010 | 1.92 | No | No | AIRQUEST | HRCU-A-CB (Split System: Heat Pump with Remote Outdoor Unit-Air-Source) | Centrally-Ducted | DLCURAH24ABK | H,GE7J936 | *96VTN0801716B* | 23000 | 17 | 9.5 | 8.5 | 24600 | 23600 | 95.93% | 2 | 18000 | R-410A
215293011 | 1.92 | No | No | AIRQUEST | HRCU-A-CB (Split System: Heat Pump with Remote Outdoor Unit-Air-Source) | Centrally-Ducted | DLCURAH24ABK | HE7J936 | *96VTN0801716B* | 23000 | 17 | 9.5 | 8.5 | 24600 | 23600 | 95.93% | 2 | 18000 | R-410A
215293012 | 1.95 | Yes | Yes | AIRQUEST | HRCU-A-CB (Split System: Heat Pump with Remote Outdoor Unit-Air-Source) | Centrally-Ducted | DLCURAH24ABK | HG8J936 | *96VTN0801716B* | 23400 | 17 | 10 | 8.5 | 24600 | 23600 | 95.93% | 2 | 18000 | R-410A
215293013 | 1.95 | Yes | Yes | AIRQUEST | HRCU-A-CB (Split System: Heat Pump with Remote Outdoor Unit-Air-Source) | Centrally-Ducted | DLCURAH24ABK | H,GE8J936 | *96VTN0801716B* | 23400 | 17 | 10 | 8.5 | 24600 | 23600 | 95.93% | 2 | 18000 | R-410A
215293014 | 1.95 | Yes | Yes | AIRQUEST | HRCU-A-CB (Split System: Heat Pump with Remote Outdoor Unit-Air-Source) | Centrally-Ducted | DLCURAH24ABK | HE8J936 | *96VTN0801716B* | 23400 | 17 | 10 | 8.5 | 24600 | 23600 | 95.93% | 2 | 18000 | R-410A
215293015 | 1.97 | Yes | Yes | AIRQUEST | HRCU-A-CB (Split System: Heat Pump with Remote Outdoor Unit-Air-Source) | Centrally-Ducted | DLCURAH24ABK | H,GG9J936 | *96VTN0801716B* | 23600 | 17 | 10 | 8.5 | 24600 | 23600 | 95.93% | 2 | 18000 | R-410A
215293016 | 1.97 | Yes | Yes | AIRQUEST | HRCU-A-CB (Split System: Heat Pump with Remote Outdoor Unit-Air-Source) | Centrally-Ducted | DLCURAH24ABK | HG9J936 | *96VTN0801716B* | 23600 | 17 | 10 | 8.5 | 24600 | 23600 | 95.93% | 2 | 18000 | R-410A
215293017 | 1.97 | Yes | Yes | AIRQUEST | HRCU-A-CB (Split System: Heat Pump with Remote Outdoor Unit-Air-Source) | Centrally-Ducted | DLCURAH24ABK | H,GE9J936 | *96VTN0801716B* | 23600 | 17 | 10 | 8.5 | 24600 | 23600 | 95.93% | 2 | 18000 | R-410A
215293018 | 1.97 | Yes | Yes | AIRQUEST | HRCU-A-CB (Split System: Heat Pump with Remote Outdoor Unit-Air-Source) | Centrally-Ducted | DLCURAH24ABK | H,GG1K936 | *96VTN0801716B* | 23600 | 17 | 10 | 8.5 | 24600 | 23600 | 95.93% | 2 | 18000 | R-410A
215293019 | 1.97 | Yes | Yes | AIRQUEST | HRCU-A-CB (Split System: Heat Pump with Remote Outdoor Unit-Air-Source) | Centrally-Ducted | DLCURAH24ABK | H,GE1K936 | *96VTN0801716B* | 23600 | 17 | 10 | 8.5 | 24600 | 23600 | 95.93% | 2 | 18000 | R-410A
215293020 | 1.97 | Yes | Yes | AIRQUEST | HRCU-A-CB (Split System: Heat Pump with Remote Outdoor Unit-Air-Source) | Centrally-Ducted | DLCURAH24ABK | H,GG80936 | *96VTN0801716B* | 23600 | 17 | 10 | 8.5 | 24600 | 23600 | 95.93% | 2 | 18000 | R-410A
215293021 | 1.97 | Yes | Yes | AIRQUEST | HRCU-A-CB (Split System: Heat Pump with Remote Outdoor Unit-Air-Source) | Centrally-Ducted | DLCURAH24ABK | HG80936 | *96VTN0801716B* | 23600 | 17 | 10 | 8.5 | 24600 | 23600 | 95.93% | 2 | 18000 | R-410A
215293022 | 1.97 | Yes | Yes | AIRQUEST | HRCU-A-CB (Split System: Heat Pump with Remote Outdoor Unit-Air-Source) | Centrally-Ducted | DLCURAH24ABK | H,GG81936 | *96VTN0801716B* | 23600 | 17 | 10 | 8.5 | 24600 | 23600 | 95.93% | 2 | 18000 | R-410A
215293023 | 1.97 | Yes | Yes | AIRQUEST | HRCU-A-CB (Split System: Heat Pump with Remote Outdoor Unit-Air-Source) | Centrally-Ducted | DLCURAH24ABK | HG81936 | *96VTN0801716B* | 23600 | 17 | 10 | 8.5 | 24600 | 23600 | 95.93% | 2 | 18000 | R-410A
215293025 | 1.88 | Yes | No | AIRQUEST | HRCU-A-CB (Split System: Heat Pump with Remote Outdoor Unit-Air-Source) | Centrally-Ducted | DLCURAH24ABK | H,GE23936 | *96VTN0802120A* | 22600 | 16 | 10 | 8.1 | 24200 | 23400 | 96.69% | 1.98 | 17900 | R-410A
215293026 | 1.92 | Yes | No | AIRQUEST | HRCU-A-CB (Split System: Heat Pump with Remote Outdoor Unit-Air-Source) | Centrally-Ducted | DLCURAH24ABK | H,GG24936 | *96VTN0802120A* | 23000 | 17 | 10 | 8.1 | 24200 | 23400 | 96.69% | 1.98 | 17900 | R-410A
215293027 | 1.92 | Yes | No | AIRQUEST | HRCU-A-CB (Split System: Heat Pump with Remote Outdoor Unit-Air-Source) | Centrally-Ducted | DLCURAH24ABK | H,GE24936 | *96VTN0802120A* | 23000 | 17 | 10 | 8.1 | 24200 | 23400 | 96.69% | 1.98 | 17900 | R-410A
215293028 | 1.88 | Yes | No | AIRQUEST | HRCU-A-CB (Split System: Heat Pump with Remote Outdoor Unit-Air-Source) | Centrally-Ducted | DLCURAH24ABK | H,GG31924 | *96VTN0802120A* | 22600 | 16 | 10 | 8.1 | 24200 | 23400 | 96.69% | 1.98 | 17900 | R-410A
215293029 | 1.88 | Yes | No | AIRQUEST | HRCU-A-CB (Split System: Heat Pump with Remote Outdoor Unit-Air-Source) | Centrally-Ducted | DLCURAH24ABK | H,GG31930 | *96VTN0802120A* | 22600 | 16 | 10 | 8.1 | 24200 | 23400 | 96.69% | 1.98 | 17900 | R-410A
215293030 | 1.88 | Yes | No | AIRQUEST | HRCU-A-CB (Split System: Heat Pump with Remote Outdoor Unit-Air-Source) | Centrally-Ducted | DLCURAH24ABK | H,GE31924 | *96VTN0802120A* | 22600 | 16 | 10 | 8.1 | 24200 | 23400 | 96.69% | 1.98 | 17900 | R-410A
215293031 | 1.88 | Yes | No | AIRQUEST | HRCU-A-CB (Split System: Heat Pump with Remote Outdoor Unit-Air-Source) | Centrally-Ducted | DLCURAH24ABK | H,GE31930 | *96VTN0802120A* | 22600 | 16 | 10 | 8.1 | 24200 | 23400 | 96.69% | 1.98 | 17900 | R-410A
215293032 | 1.88 | Yes | No | AIRQUEST | HRCU-A-CB (Split System: Heat Pump with Remote Outdoor Unit-Air-Source) | Centrally-Ducted | DLCURAH24ABK | HE31924 | *96VTN0802120A* | 22600 | 16 | 10 | 8.1 | 24200 | 23400 | 96.69% | 1.98 | 17900 | R-410A
215293033 | 1.88 | Yes | No | AIRQUEST | HRCU-A-CB (Split System: Heat Pump with Remote Outdoor Unit-Air-Source) | Centrally-Ducted | DLCURAH24ABK | HE31930 | *96VTN0802120A* | 22600 | 16 | 10 | 8.1 | 24200 | 23400 | 96.69% | 1.98 | 17900 | R-410A
215293034 | 1.93 | No | No | AIRQUEST | HRCU-A-CB (Split System: Heat Pump with Remote Outdoor Unit-Air-Source) | Centrally-Ducted | DLCURAH24ABK | H,GG32930 | *96VTN0802120A* | 23200 | 17 | 9.5 | 8.5 | 24200 | 22800 | 94.21% | 1.94 | 17900 | R-410A
215293035 | 1.93 | No | No | AIRQUEST | HRCU-A-CB (Split System: Heat Pump with Remote Outdoor Unit-Air-Source) | Centrally-Ducted | DLCURAH24ABK | H,GG32936 | *96VTN0802120A* | 23200 | 17 | 9.5 | 8.5 | 24200 | 22800 | 94.21% | 1.94 | 17900 | R-410A
215293036 | 1.93 | No | No | AIRQUEST | HRCU-A-CB (Split System: Heat Pump with Remote Outdoor Unit-Air-Source) | Centrally-Ducted | DLCURAH24ABK | HG32924 | *96VTN0802120A* | 23200 | 17 | 9.5 | 8.5 | 24200 | 22800 | 94.21% | 1.94 | 17900 | R-410A
215293037 | 1.93 | No | No | AIRQUEST | HRCU-A-CB (Split System: Heat Pump with Remote Outdoor Unit-Air-Source) | Centrally-Ducted | DLCURAH24ABK | HG32936 | *96VTN0802120A* | 23200 | 17 | 9.5 | 8.5 | 24200 | 22800 | 94.21% | 1.94 | 17900 | R-410A
215293038 | 1.93 | No | No | AIRQUEST | HRCU-A-CB (Split System: Heat Pump with Remote Outdoor Unit-Air-Source) | Centrally-Ducted | DLCURAH24ABK | H,GE32930 | *96VTN0802120A* | 23200 | 17 | 9.5 | 8.5 | 24200 | 22800 | 94.21% | 1.94 | 17900 | R-410A
215293039 | 1.93 | No | No | AIRQUEST | HRCU-A-CB (Split System: Heat Pump with Remote Outdoor Unit-Air-Source) | Centrally-Ducted | DLCURAH24ABK | H,GE32936 | *96VTN0802120A* | 23200 | 17 | 9.5 | 8.5 | 24200 | 22800 | 94.21% | 1.94 | 17900 | R-410A
215293040 | 1.93 | No | No | AIRQUEST | HRCU-A-CB (Split System: Heat Pump with Remote Outdoor Unit-Air-Source) | Centrally-Ducted | DLCURAH24ABK | HE32936 | *96VTN0802120A* | 23200 | 17 | 9.5 | 8.5 | 24200 | 22800 | 94.21% | 1.94 | 17900 | R-410A
215293041 | 1.93 | Yes | No | AIRQUEST | HRCU-A-CB (Split System: Heat Pump with Remote Outdoor Unit-Air-Source) | Centrally-Ducted | DLCURAH24ABK | H,GG33936 | *96VTN0802120A* | 23200 | 17 | 10 | 8.1 | 24200 | 23400 | 96.69% | 1.98 | 17900 | R-410A
215293042 | 1.93 | Yes | No | AIRQUEST | HRCU-A-CB (Split System: Heat Pump with Remote Outdoor Unit-Air-Source) | Centrally-Ducted | DLCURAH24ABK | HG33936 | *96VTN0802120A* | 23200 | 17 | 10 | 8.1 | 24200 | 23400 | 96.69% | 1.98 | 17900 | R-410A
215293043 | 1.93 | Yes | No | AIRQUEST | HRCU-A-CB (Split System: Heat Pump with Remote Outdoor Unit-Air-Source) | Centrally-Ducted | DLCURAH24ABK | H,GE33936 | *96VTN0802120A* | 23200 | 17 | 10 | 8.1 | 24200 | 23400 | 96.69% | 1.98 | 17900 | R-410A
215293044 | 1.93 | Yes | No | AIRQUEST | HRCU-A-CB (Split System: Heat Pump with Remote Outdoor Unit-Air-Source) | Centrally-Ducted | DLCURAH24ABK | HE33936 | *96VTN0802120A* | 23200 | 17 | 10 | 8.1 | 24200 | 23400 | 96.69% | 1.98 | 17900 | R-410A
215293045 | 1.97 | Yes | No | AIRQUEST | HRCU-A-CB (Split System: Heat Pump with Remote Outdoor Unit-Air-Source) | Centrally-Ducted | DLCURAH24ABK | H,GG34936 | *96VTN0802120A* | 23600 | 17 | 10.5 | 8.1 | 24200 | 23400 | 96.69% | 1.98 | 17900 | R-410A
215293046 | 1.97 | Yes | No | AIRQUEST | HRCU-A-CB (Split System: Heat Pump with Remote Outdoor Unit-Air-Source) | Centrally-Ducted | DLCURAH24ABK | HG34936 | *96VTN0802120A* | 23600 | 17 | 10.5 | 8.1 | 24200 | 23400 | 96.69% | 1.98 | 17900 | R-410A
215293047 | 1.97 | Yes | No | AIRQUEST | HRCU-A-CB (Split System: Heat Pump with Remote Outdoor Unit-Air-Source) | Centrally-Ducted | DLCURAH24ABK | H,GE34936 | *96VTN0802120A* | 23600 | 17 | 10.5 | 8.1 | 24200 | 23400 | 96.69% | 1.98 | 17900 | R-410A
215293048 | 1.97 | Yes | No | AIRQUEST | HRCU-A-CB (Split System: Heat Pump with Remote Outdoor Unit-Air-Source) | Centrally-Ducted | DLCURAH24ABK | HE34936 | *96VTN0802120A* | 23600 | 17 | 10.5 | 8.1 | 24200 | 23400 | 96.69% | 1.98 | 17900 | R-410A
215293049 | 1.97 | Yes | No | AIRQUEST | HRCU-A-CB (Split System: Heat Pump with Remote Outdoor Unit-Air-Source) | Centrally-Ducted | DLCURAH24ABK | H,GG35936 | *96VTN0802120A* | 23600 | 17 | 10.5 | 8.1 | 24200 | 23400 | 96.69% | 1.98 | 17900 | R-410A
215293050 | 1.97 | Yes | No | AIRQUEST | HRCU-A-CB (Split System: Heat Pump with Remote Outdoor Unit-Air-Source) | Centrally-Ducted | DLCURAH24ABK | H,GE35936 | *96VTN0802120A* | 23600 | 17 | 10.5 | 8.1 | 24200 | 23400 | 96.69% | 1.98 | 17900 | R-410A
215293051 | 1.97 | Yes | No | AIRQUEST | HRCU-A-CB (Split System: Heat Pump with Remote Outdoor Unit-Air-Source) | Centrally-Ducted | DLCURAH24ABK | HE35936 | *96VTN0802120A* | 23600 | 17 | 10.5 | 8.1 | 24200 | 23400 | 96.69% | 1.98 | 17900 | R-410A
215293052 | 1.97 | Yes | No | AIRQUEST | HRCU-A-CB (Split System: Heat Pump with Remote Outdoor Unit-Air-Source) | Centrally-Ducted | DLCURAH24ABK | H,GG36936 | *96VTN0802120A* | 23600 | 17 | 10.5 | 8.1 | 24200 | 23400 | 96.69% | 1.98 | 17900 | R-410A
215293053 | 1.97 | Yes | No | AIRQUEST | HRCU-A-CB (Split System: Heat Pump with Remote Outdoor Unit-Air-Source) | Centrally-Ducted | DLCURAH24ABK | H,GG37936 | *96VTN0802120A* | 23600 | 17 | 10.5 | 8.1 | 24200 | 23400 | 96.69% | 1.98 | 17900 | R-410A
215293054 | 1.87 | No | No | AIRQUEST | HRCU-A-CB (Split System: Heat Pump with Remote Outdoor Unit-Air-Source) | Centrally-Ducted | DLCURAH24ABK | H,GG30924 | *96VTN0802120A* | 22400 | 16 | 9.5 | 8.5 | 24200 | 22800 | 94.21% | 1.94 | 17900 | R-410A
215293055 | 1.87 | No | No | AIRQUEST | HRCU-A-CB (Split System: Heat Pump with Remote Outdoor Unit-Air-Source) | Centrally-Ducted | DLCURAH24ABK | H,GE30924 | *96VTN0802120A* | 22400 | 16 | 9.5 | 8.5 | 24200 | 22800 | 94.21% | 1.94 | 17900 | R-410A
215293056 | 1.87 | No | No | AIRQUEST | HRCU-A-CB (Split System: Heat Pump with Remote Outdoor Unit-Air-Source) | Centrally-Ducted | DLCURAH24ABK | HE30924 | *96VTN0802120A* | 22400 | 16 | 9.5 | 8.5 | 24200 | 22800 | 94.21% | 1.94 | 17900 | R-410A
215293057 | 1.92 | Yes | No | AIRQUEST | HRCU-A-CB (Split System: Heat Pump with Remote Outdoor Unit-Air-Source) | Centrally-Ducted | DLCURAH24ABK | HG7J924 | *96VTN0802120A* | 23000 | 17 | 10 | 8.1 | 24200 | 23400 | 96.69% | 1.98 | 17900 | R-410A
215293058 | 1.92 | Yes | No | AIRQUEST | HRCU-A-CB (Split System: Heat Pump with Remote Outdoor Unit-Air-Source) | Centrally-Ducted | DLCURAH24ABK | H,GE7J924 | *96VTN0802120A* | 23000 | 17 | 10 | 8.1 | 24200 | 23400 | 96.69% | 1.98 | 17900 | R-410A
215293059 | 1.92 | Yes | No | AIRQUEST | HRCU-A-CB (Split System: Heat Pump with Remote Outdoor Unit-Air-Source) | Centrally-Ducted | DLCURAH24ABK | H,GE7J936 | *96VTN0802120A* | 23000 | 17 | 10 | 8.1 | 24200 | 23400 | 96.69% | 1.98 | 17900 | R-410A
215293060 | 1.92 | Yes | No | AIRQUEST | HRCU-A-CB (Split System: Heat Pump with Remote Outdoor Unit-Air-Source) | Centrally-Ducted | DLCURAH24ABK | HE7J936 | *96VTN0802120A* | 23000 | 17 | 10 | 8.1 | 24200 | 23400 | 96.69% | 1.98 | 17900 | R-410A
215293061 | 1.95 | Yes | No | AIRQUEST | HRCU-A-CB (Split System: Heat Pump with Remote Outdoor Unit-Air-Source) | Centrally-Ducted | DLCURAH24ABK | HG8J936 | *96VTN0802120A* | 23400 | 17 | 10.5 | 8.1 | 24200 | 23400 | 96.69% | 1.98 | 17900 | R-410A
215293062 | 1.95 | Yes | No | AIRQUEST | HRCU-A-CB (Split System: Heat Pump with Remote Outdoor Unit-Air-Source) | Centrally-Ducted | DLCURAH24ABK | H,GE8J936 | *96VTN0802120A* | 23400 | 17 | 10.5 | 8.1 | 24200 | 23400 | 96.69% | 1.98 | 17900 | R-410A
215293063 | 1.95 | Yes | No | AIRQUEST | HRCU-A-CB (Split System: Heat Pump with Remote Outdoor Unit-Air-Source) | Centrally-Ducted | DLCURAH24ABK | HE8J936 | *96VTN0802120A* | 23400 | 17 | 10.5 | 8.1 | 24200 | 23400 | 96.69% | 1.98 | 17900 | R-410A
215293064 | 1.97 | Yes | No | AIRQUEST | HRCU-A-CB (Split System: Heat Pump with Remote Outdoor Unit-Air-Source) | Centrally-Ducted | DLCURAH24ABK | H,GG9J936 | *96VTN0802120A* | 23600 | 17 | 10.5 | 8.1 | 24200 | 23400 | 96.69% | 1.98 | 17900 | R-410A
215293065 | 1.97 | Yes | No | AIRQUEST | HRCU-A-CB (Split System: Heat Pump with Remote Outdoor Unit-Air-Source) | Centrally-Ducted | DLCURAH24ABK | H,GE9J936 | *96VTN0802120A* | 23600 | 17 | 10.5 | 8.1 | 24200 | 23400 | 96.69% | 1.98 | 17900 | R-410A
215293066 | 1.97 | Yes | No | AIRQUEST | HRCU-A-CB (Split System: Heat Pump with Remote Outdoor Unit-Air-Source) | Centrally-Ducted | DLCURAH24ABK | H,GG1K936 | *96VTN0802120A* | 23600 | 17 | 10.5 | 8.1 | 24200 | 23400 | 96.69% | 1.98 | 17900 | R-410A
215293067 | 1.97 | Yes | No | AIRQUEST | HRCU-A-CB (Split System: Heat Pump with Remote Outdoor Unit-Air-Source) | Centrally-Ducted | DLCURAH24ABK | H,GE1K936 | *96VTN0802120A* | 23600 | 17 | 10.5 | 8.1 | 24200 | 23400 | 96.69% | 1.98 | 17900 | R-410A
215293068 | 1.97 | Yes | No | AIRQUEST | HRCU-A-CB (Split System: Heat Pump with Remote Outdoor Unit-Air-Source) | Centrally-Ducted | DLCURAH24ABK | H,GG80936 | *96VTN0802120A* | 23600 | 17 | 10.5 | 8.1 | 24200 | 23400 | 96.69% | 1.98 | 17900 | R-410A
215293069 | 1.97 | Yes | No | AIRQUEST | HRCU-A-CB (Split System: Heat Pump with Remote Outdoor Unit-Air-Source) | Centrally-Ducted | DLCURAH24ABK | HG80936 | *96VTN0802120A* | 23600 | 17 | 10.5 | 8.1 | 24200 | 23400 | 96.69% | 1.98 | 17900 | R-410A
215293070 | 1.97 | Yes | No | AIRQUEST | HRCU-A-CB (Split System: Heat Pump with Remote Outdoor Unit-Air-Source) | Centrally-Ducted | DLCURAH24ABK | H,GG81936 | *96VTN0802120A* | 23600 | 17 | 10.5 | 8.1 | 24200 | 23400 | 96.69% | 1.98 | 17900 | R-410A
215293071 | 1.85 | No | No | AIRQUEST | HRCU-A-CB (Split System: Heat Pump with Remote Outdoor Unit-Air-Source) | Centrally-Ducted | DLCURAH24ABK | H,GE22936 | *96VTN0802120B* | 22200 | 16 | 9.5 | 8.45 | 24800 | 23600 | 95.16% | 1.98 | 18200 | R-410A
215293072 | 1.9 | Yes | Yes | AIRQUEST | HRCU-A-CB (Split System: Heat Pump with Remote Outdoor Unit-Air-Source) | Centrally-Ducted | DLCURAH24ABK | H,GE23936 | *96VTN0802120B* | 22800 | 16 | 10 | 8.5 | 24800 | 23600 | 95.16% | 1.98 | 18200 | R-410A
215293073 | 1.93 | Yes | Yes | AIRQUEST | HRCU-A-CB (Split System: Heat Pump with Remote Outdoor Unit-Air-Source) | Centrally-Ducted | DLCURAH24ABK | H,GG24936 | *96VTN0802120B* | 23200 | 17 | 10 | 8.5 | 24800 | 23600 | 95.16% | 1.98 | 18200 | R-410A
215293074 | 1.93 | Yes | Yes | AIRQUEST | HRCU-A-CB (Split System: Heat Pump with Remote Outdoor Unit-Air-Source) | Centrally-Ducted | DLCURAH24ABK | H,GE24936 | *96VTN0802120B* | 23200 | 17 | 10 | 8.5 | 24800 | 23600 | 95.16% | 1.98 | 18200 | R-410A
215293075 | 1.9 | Yes | Yes | AIRQUEST | HRCU-A-CB (Split System: Heat Pump with Remote Outdoor Unit-Air-Source) | Centrally-Ducted | DLCURAH24ABK | H,GG31924 | *96VTN0802120B* | 22800 | 16 | 10 | 8.5 | 24800 | 23600 | 95.16% | 1.98 | 18200 | R-410A
215293076 | 1.9 | Yes | Yes | AIRQUEST | HRCU-A-CB (Split System: Heat Pump with Remote Outdoor Unit-Air-Source) | Centrally-Ducted | DLCURAH24ABK | H,GG31930 | *96VTN0802120B* | 22800 | 16 | 10 | 8.5 | 24800 | 23600 | 95.16% | 1.98 | 18200 | R-410A
215293077 | 1.9 | Yes | Yes | AIRQUEST | HRCU-A-CB (Split System: Heat Pump with Remote Outdoor Unit-Air-Source) | Centrally-Ducted | DLCURAH24ABK | HG31930 | *96VTN0802120B* | 22800 | 16 | 10 | 8.5 | 24800 | 23600 | 95.16% | 1.98 | 18200 | R-410A
215293078 | 1.9 | Yes | Yes | AIRQUEST | HRCU-A-CB (Split System: Heat Pump with Remote Outdoor Unit-Air-Source) | Centrally-Ducted | DLCURAH24ABK | H,GE31924 | *96VTN0802120B* | 22800 | 16 | 10 | 8.5 | 24800 | 23600 | 95.16% | 1.98 | 18200 | R-410A
215293079 | 1.9 | Yes | Yes | AIRQUEST | HRCU-A-CB (Split System: Heat Pump with Remote Outdoor Unit-Air-Source) | Centrally-Ducted | DLCURAH24ABK | H,GE31930 | *96VTN0802120B* | 22800 | 16 | 10 | 8.5 | 24800 | 23600 | 95.16% | 1.98 | 18200 | R-410A
215293080 | 1.9 | Yes | Yes | AIRQUEST | HRCU-A-CB (Split System: Heat Pump with Remote Outdoor Unit-Air-Source) | Centrally-Ducted | DLCURAH24ABK | HE31924 | *96VTN0802120B* | 22800 | 16 | 10 | 8.5 | 24800 | 23600 | 95.16% | 1.98 | 18200 | R-410A
215293081 | 1.9 | Yes | Yes | AIRQUEST | HRCU-A-CB (Split System: Heat Pump with Remote Outdoor Unit-Air-Source) | Centrally-Ducted | DLCURAH24ABK | HE31930 | *96VTN0802120B* | 22800 | 16 | 10 | 8.5 | 24800 | 23600 | 95.16% | 1.98 | 18200 | R-410A
215293082 | 1.93 | Yes | Yes | AIRQUEST | HRCU-A-CB (Split System: Heat Pump with Remote Outdoor Unit-Air-Source) | Centrally-Ducted | DLCURAH24ABK | H,GG32930 | *96VTN0802120B* | 23200 | 17 | 10 | 8.5 | 24800 | 23600 | 95.16% | 1.98 | 18200 | R-410A
215293083 | 1.93 | Yes | Yes | AIRQUEST | HRCU-A-CB (Split System: Heat Pump with Remote Outdoor Unit-Air-Source) | Centrally-Ducted | DLCURAH24ABK | H,GG32936 | *96VTN0802120B* | 23200 | 17 | 10 | 8.5 | 24800 | 23600 | 95.16% | 1.98 | 18200 | R-410A
215293084 | 1.93 | Yes | Yes | AIRQUEST | HRCU-A-CB (Split System: Heat Pump with Remote Outdoor Unit-Air-Source) | Centrally-Ducted | DLCURAH24ABK | HG32924 | *96VTN0802120B* | 23200 | 17 | 10 | 8.5 | 24800 | 23600 | 95.16% | 1.98 | 18200 | R-410A
215293085 | 1.93 | Yes | Yes | AIRQUEST | HRCU-A-CB (Split System: Heat Pump with Remote Outdoor Unit-Air-Source) | Centrally-Ducted | DLCURAH24ABK | HG32936 | *96VTN0802120B* | 23200 | 17 | 10 | 8.5 | 24800 | 23600 | 95.16% | 1.98 | 18200 | R-410A
215293086 | 1.93 | Yes | Yes | AIRQUEST | HRCU-A-CB (Split System: Heat Pump with Remote Outdoor Unit-Air-Source) | Centrally-Ducted | DLCURAH24ABK | H,GE32930 | *96VTN0802120B* | 23200 | 17 | 10 | 8.5 | 24800 | 23600 | 95.16% | 1.98 | 18200 | R-410A
215293087 | 1.93 | Yes | Yes | AIRQUEST | HRCU-A-CB (Split System: Heat Pump with Remote Outdoor Unit-Air-Source) | Centrally-Ducted | DLCURAH24ABK | H,GE32936 | *96VTN0802120B* | 23200 | 17 | 10 | 8.5 | 24800 | 23600 | 95.16% | 1.98 | 18200 | R-410A
215293088 | 1.93 | Yes | Yes | AIRQUEST | HRCU-A-CB (Split System: Heat Pump with Remote Outdoor Unit-Air-Source) | Centrally-Ducted | DLCURAH24ABK | HE32936 | *96VTN0802120B* | 23200 | 17 | 10 | 8.5 | 24800 | 23600 | 95.16% | 1.98 | 18200 | R-410A
215293089 | 1.97 | Yes | Yes | AIRQUEST | HRCU-A-CB (Split System: Heat Pump with Remote Outdoor Unit-Air-Source) | Centrally-Ducted | DLCURAH24ABK | H,GG33936 | *96VTN0802120B* | 23600 | 17 | 10.5 | 8.5 | 24800 | 23600 | 95.16% | 1.98 | 18200 | R-410A
215293090 | 1.97 | Yes | Yes | AIRQUEST | HRCU-A-CB (Split System: Heat Pump with Remote Outdoor Unit-Air-Source) | Centrally-Ducted | DLCURAH24ABK | HG33936 | *96VTN0802120B* | 23600 | 17 | 10.5 | 8.5 | 24800 | 23600 | 95.16% | 1.98 | 18200 | R-410A
215293091 | 1.97 | Yes | Yes | AIRQUEST | HRCU-A-CB (Split System: Heat Pump with Remote Outdoor Unit-Air-Source) | Centrally-Ducted | DLCURAH24ABK | H,GE33936 | *96VTN0802120B* | 23600 | 17 | 10.5 | 8.5 | 24800 | 23600 | 95.16% | 1.98 | 18200 | R-410A
215293092 | 1.97 | Yes | Yes | AIRQUEST | HRCU-A-CB (Split System: Heat Pump with Remote Outdoor Unit-Air-Source) | Centrally-Ducted | DLCURAH24ABK | HE33936 | *96VTN0802120B* | 23600 | 17 | 10.5 | 8.5 | 24800 | 23600 | 95.16% | 1.98 | 18200 | R-410A
215293093 | 1.98 | Yes | Yes | AIRQUEST | HRCU-A-CB (Split System: Heat Pump with Remote Outdoor Unit-Air-Source) | Centrally-Ducted | DLCURAH24ABK | H,GG34936 | *96VTN0802120B* | 23800 | 17 | 10.5 | 8.5 | 24800 | 23600 | 95.16% | 1.98 | 18200 | R-410A
215293094 | 1.98 | Yes | Yes | AIRQUEST | HRCU-A-CB (Split System: Heat Pump with Remote Outdoor Unit-Air-Source) | Centrally-Ducted | DLCURAH24ABK | HG34936 | *96VTN0802120B* | 23800 | 17 | 10.5 | 8.5 | 24800 | 23600 | 95.16% | 1.98 | 18200 | R-410A
215293095 | 1.98 | Yes | Yes | AIRQUEST | HRCU-A-CB (Split System: Heat Pump with Remote Outdoor Unit-Air-Source) | Centrally-Ducted | DLCURAH24ABK | H,GE34936 | *96VTN0802120B* | 23800 | 17 | 10.5 | 8.5 | 24800 | 23600 | 95.16% | 1.98 | 18200 | R-410A
215293096 | 1.98 | Yes | Yes | AIRQUEST | HRCU-A-CB (Split System: Heat Pump with Remote Outdoor Unit-Air-Source) | Centrally-Ducted | DLCURAH24ABK | HE34936 | *96VTN0802120B* | 23800 | 17 | 10.5 | 8.5 | 24800 | 23600 | 95.16% | 1.98 | 18200 | R-410A
215293097 | 1.98 | Yes | Yes | AIRQUEST | HRCU-A-CB (Split System: Heat Pump with Remote Outdoor Unit-Air-Source) | Centrally-Ducted | DLCURAH24ABK | H,GG35936 | *96VTN0802120B* | 23800 | 17 | 10.5 | 8.5 | 24800 | 23600 | 95.16% | 1.98 | 18200 | R-410A
215293098 | 1.98 | Yes | Yes | AIRQUEST | HRCU-A-CB (Split System: Heat Pump with Remote Outdoor Unit-Air-Source) | Centrally-Ducted | DLCURAH24ABK | HG35936 | *96VTN0802120B* | 23800 | 17 | 10.5 | 8.5 | 24800 | 23600 | 95.16% | 1.98 | 18200 | R-410A
215293099 | 1.98 | Yes | Yes | AIRQUEST | HRCU-A-CB (Split System: Heat Pump with Remote Outdoor Unit-Air-Source) | Centrally-Ducted | DLCURAH24ABK | H,GE35936 | *96VTN0802120B* | 23800 | 17 | 10.5 | 8.5 | 24800 | 23600 | 95.16% | 1.98 | 18200 | R-410A
215293100 | 1.98 | Yes | Yes | AIRQUEST | HRCU-A-CB (Split System: Heat Pump with Remote Outdoor Unit-Air-Source) | Centrally-Ducted | DLCURAH24ABK | HE35936 | *96VTN0802120B* | 23800 | 17 | 10.5 | 8.5 | 24800 | 23600 | 95.16% | 1.98 | 18200 | R-410A
215293101 | 1.98 | Yes | Yes | AIRQUEST | HRCU-A-CB (Split System: Heat Pump with Remote Outdoor Unit-Air-Source) | Centrally-Ducted | DLCURAH24ABK | H,GG36936 | *96VTN0802120B* | 23800 | 17 | 10.5 | 8.5 | 24800 | 23600 | 95.16% | 1.98 | 18200 | R-410A
215293102 | 1.98 | Yes | Yes | AIRQUEST | HRCU-A-CB (Split System: Heat Pump with Remote Outdoor Unit-Air-Source) | Centrally-Ducted | DLCURAH24ABK | H,GG37936 | *96VTN0802120B* | 23800 | 17 | 10.5 | 8.5 | 24800 | 23600 | 95.16% | 1.98 | 18200 | R-410A
215293103 | 1.88 | No | No | AIRQUEST | HRCU-A-CB (Split System: Heat Pump with Remote Outdoor Unit-Air-Source) | Centrally-Ducted | DLCURAH24ABK | H,GG30924 | *96VTN0802120B* | 22600 | 16 | 9.5 | 8.5 | 24800 | 23000 | 92.74% | 1.94 | 18100 | R-410A
215293104 | 1.88 | No | No | AIRQUEST | HRCU-A-CB (Split System: Heat Pump with Remote Outdoor Unit-Air-Source) | Centrally-Ducted | DLCURAH24ABK | H,GE30924 | *96VTN0802120B* | 22600 | 16 | 9.5 | 8.5 | 24800 | 23000 | 92.74% | 1.94 | 18100 | R-410A
215293105 | 1.88 | No | No | AIRQUEST | HRCU-A-CB (Split System: Heat Pump with Remote Outdoor Unit-Air-Source) | Centrally-Ducted | DLCURAH24ABK | HE30924 | *96VTN0802120B* | 22600 | 16 | 9.5 | 8.5 | 24800 | 23000 | 92.74% | 1.94 | 18100 | R-410A
215293106 | 1.95 | Yes | Yes | AIRQUEST | HRCU-A-CB (Split System: Heat Pump with Remote Outdoor Unit-Air-Source) | Centrally-Ducted | DLCURAH24ABK | HG7J924 | *96VTN0802120B* | 23400 | 17 | 10 | 8.5 | 24800 | 23600 | 95.16% | 1.98 | 18200 | R-410A
215293107 | 1.95 | Yes | Yes | AIRQUEST | HRCU-A-CB (Split System: Heat Pump with Remote Outdoor Unit-Air-Source) | Centrally-Ducted | DLCURAH24ABK | HG7J936 | *96VTN0802120B* | 23400 | 17 | 10 | 8.5 | 24800 | 23600 | 95.16% | 1.98 | 18200 | R-410A
215293108 | 1.95 | Yes | Yes | AIRQUEST | HRCU-A-CB (Split System: Heat Pump with Remote Outdoor Unit-Air-Source) | Centrally-Ducted | DLCURAH24ABK | H,GE7J924 | *96VTN0802120B* | 23400 | 17 | 10 | 8.5 | 24800 | 23600 | 95.16% | 1.98 | 18200 | R-410A
215293109 | 1.95 | Yes | Yes | AIRQUEST | HRCU-A-CB (Split System: Heat Pump with Remote Outdoor Unit-Air-Source) | Centrally-Ducted | DLCURAH24ABK | H,GE7J936 | *96VTN0802120B* | 23400 | 17 | 10 | 8.5 | 24800 | 23600 | 95.16% | 1.98 | 18200 | R-410A
215293110 | 1.95 | Yes | Yes | AIRQUEST | HRCU-A-CB (Split System: Heat Pump with Remote Outdoor Unit-Air-Source) | Centrally-Ducted | DLCURAH24ABK | HE7J936 | *96VTN0802120B* | 23400 | 17 | 10 | 8.5 | 24800 | 23600 | 95.16% | 1.98 | 18200 | R-410A
215293111 | 1.97 | Yes | Yes | AIRQUEST | HRCU-A-CB (Split System: Heat Pump with Remote Outdoor Unit-Air-Source) | Centrally-Ducted | DLCURAH24ABK | HG8J936 | *96VTN0802120B* | 23600 | 17 | 10.5 | 8.5 | 24800 | 23600 | 95.16% | 1.98 | 18200 | R-410A
215293112 | 1.97 | Yes | Yes | AIRQUEST | HRCU-A-CB (Split System: Heat Pump with Remote Outdoor Unit-Air-Source) | Centrally-Ducted | DLCURAH24ABK | H,GE8J936 | *96VTN0802120B* | 23600 | 17 | 10.5 | 8.5 | 24800 | 23600 | 95.16% | 1.98 | 18200 | R-410A
215293113 | 1.97 | Yes | Yes | AIRQUEST | HRCU-A-CB (Split System: Heat Pump with Remote Outdoor Unit-Air-Source) | Centrally-Ducted | DLCURAH24ABK | HE8J936 | *96VTN0802120B* | 23600 | 17 | 10.5 | 8.5 | 24800 | 23600 | 95.16% | 1.98 | 18200 | R-410A
215293114 | 1.98 | Yes | Yes | AIRQUEST | HRCU-A-CB (Split System: Heat Pump with Remote Outdoor Unit-Air-Source) | Centrally-Ducted | DLCURAH24ABK | H,GG9J936 | *96VTN0802120B* | 23800 | 17 | 10.5 | 8.5 | 24800 | 23600 | 95.16% | 1.98 | 18200 | R-410A
215293115 | 1.98 | Yes | Yes | AIRQUEST | HRCU-A-CB (Split System: Heat Pump with Remote Outdoor Unit-Air-Source) | Centrally-Ducted | DLCURAH24ABK | HG9J936 | *96VTN0802120B* | 23800 | 17 | 10.5 | 8.5 | 24800 | 23600 | 95.16% | 1.98 | 18200 | R-410A
215293116 | 1.98 | Yes | Yes | AIRQUEST | HRCU-A-CB (Split System: Heat Pump with Remote Outdoor Unit-Air-Source) | Centrally-Ducted | DLCURAH24ABK | H,GE9J936 | *96VTN0802120B* | 23800 | 17 | 10.5 | 8.5 | 24800 | 23600 | 95.16% | 1.98 | 18200 | R-410A
215293117 | 1.98 | Yes | Yes | AIRQUEST | HRCU-A-CB (Split System: Heat Pump with Remote Outdoor Unit-Air-Source) | Centrally-Ducted | DLCURAH24ABK | H,GG1K936 | *96VTN0802120B* | 23800 | 17 | 10.5 | 8.5 | 24800 | 23600 | 95.16% | 1.98 | 18200 | R-410A
215293118 | 1.98 | Yes | Yes | AIRQUEST | HRCU-A-CB (Split System: Heat Pump with Remote Outdoor Unit-Air-Source) | Centrally-Ducted | DLCURAH24ABK | H,GE1K936 | *96VTN0802120B* | 23800 | 17 | 10.5 | 8.5 | 24800 | 23600 | 95.16% | 1.98 | 18200 | R-410A
215293119 | 1.98 | Yes | Yes | AIRQUEST | HRCU-A-CB (Split System: Heat Pump with Remote Outdoor Unit-Air-Source) | Centrally-Ducted | DLCURAH24ABK | H,GG80936 | *96VTN0802120B* | 23800 | 17 | 10.5 | 8.5 | 24800 | 23600 | 95.16% | 1.98 | 18200 | R-410A
215293120 | 1.98 | Yes | Yes | AIRQUEST | HRCU-A-CB (Split System: Heat Pump with Remote Outdoor Unit-Air-Source) | Centrally-Ducted | DLCURAH24ABK | HG80936 | *96VTN0802120B* | 23800 | 17 | 10.5 | 8.5 | 24800 | 23600 | 95.16% | 1.98 | 18200 | R-410A
215293121 | 1.98 | Yes | Yes | AIRQUEST | HRCU-A-CB (Split System: Heat Pump with Remote Outdoor Unit-Air-Source) | Centrally-Ducted | DLCURAH24ABK | H,GG81936 | *96VTN0802120B* | 23800 | 17 | 10.5 | 8.5 | 24800 | 23600 | 95.16% | 1.98 | 18200 | R-410A
215293122 | 1.98 | Yes | Yes | AIRQUEST | HRCU-A-CB (Split System: Heat Pump with Remote Outdoor Unit-Air-Source) | Centrally-Ducted | DLCURAH24ABK | HG81936 | *96VTN0802120B* | 23800 | 17 | 10.5 | 8.5 | 24800 | 23600 | 95.16% | 1.98 | 18200 | R-410A
215293124 | 1.9 | Yes | No | AIRQUEST | HRCU-A-CB (Split System: Heat Pump with Remote Outdoor Unit-Air-Source) | Centrally-Ducted | DLCURAH24ABK | H,GE23936 | *96VTN1002120A* | 22800 | 16 | 10 | 8.1 | 24400 | 23000 | 94.26% | 1.94 | 18000 | R-410A
215293125 | 1.95 | No | No | AIRQUEST | HRCU-A-CB (Split System: Heat Pump with Remote Outdoor Unit-Air-Source) | Centrally-Ducted | DLCURAH24ABK | H,GG24936 | *96VTN1002120A* | 23400 | 17 | 9.5 | 8.5 | 24400 | 22400 | 91.8% | 1.9 | 18000 | R-410A
215293126 | 1.95 | No | No | AIRQUEST | HRCU-A-CB (Split System: Heat Pump with Remote Outdoor Unit-Air-Source) | Centrally-Ducted | DLCURAH24ABK | H,GE24936 | *96VTN1002120A* | 23400 | 17 | 9.5 | 8.5 | 24400 | 22400 | 91.8% | 1.9 | 18000 | R-410A
215293127 | 1.9 | Yes | No | AIRQUEST | HRCU-A-CB (Split System: Heat Pump with Remote Outdoor Unit-Air-Source) | Centrally-Ducted | DLCURAH24ABK | H,GG31924 | *96VTN1002120A* | 22800 | 16 | 10 | 8.1 | 24400 | 23000 | 94.26% | 1.94 | 18000 | R-410A
215293128 | 1.9 | Yes | No | AIRQUEST | HRCU-A-CB (Split System: Heat Pump with Remote Outdoor Unit-Air-Source) | Centrally-Ducted | DLCURAH24ABK | H,GG31930 | *96VTN1002120A* | 22800 | 16 | 10 | 8.1 | 24400 | 23000 | 94.26% | 1.94 | 18000 | R-410A
215293129 | 1.9 | Yes | No | AIRQUEST | HRCU-A-CB (Split System: Heat Pump with Remote Outdoor Unit-Air-Source) | Centrally-Ducted | DLCURAH24ABK | H,GE31924 | *96VTN1002120A* | 22800 | 16 | 10 | 8.1 | 24400 | 23000 | 94.26% | 1.94 | 18000 | R-410A
215293130 | 1.9 | Yes | No | AIRQUEST | HRCU-A-CB (Split System: Heat Pump with Remote Outdoor Unit-Air-Source) | Centrally-Ducted | DLCURAH24ABK | H,GE31930 | *96VTN1002120A* | 22800 | 16 | 10 | 8.1 | 24400 | 23000 | 94.26% | 1.94 | 18000 | R-410A
215293131 | 1.9 | Yes | No | AIRQUEST | HRCU-A-CB (Split System: Heat Pump with Remote Outdoor Unit-Air-Source) | Centrally-Ducted | DLCURAH24ABK | HE31924 | *96VTN1002120A* | 22800 | 16 | 10 | 8.1 | 24400 | 23000 | 94.26% | 1.94 | 18000 | R-410A
215293132 | 1.9 | Yes | No | AIRQUEST | HRCU-A-CB (Split System: Heat Pump with Remote Outdoor Unit-Air-Source) | Centrally-Ducted | DLCURAH24ABK | HE31930 | *96VTN1002120A* | 22800 | 16 | 10 | 8.1 | 24400 | 23000 | 94.26% | 1.94 | 18000 | R-410A
215293133 | 1.95 | No | No | AIRQUEST | HRCU-A-CB (Split System: Heat Pump with Remote Outdoor Unit-Air-Source) | Centrally-Ducted | DLCURAH24ABK | H,GG32930 | *96VTN1002120A* | 23400 | 17 | 9.5 | 8.5 | 24400 | 22400 | 91.8% | 1.9 | 18000 | R-410A
215293134 | 1.95 | No | No | AIRQUEST | HRCU-A-CB (Split System: Heat Pump with Remote Outdoor Unit-Air-Source) | Centrally-Ducted | DLCURAH24ABK | H,GG32936 | *96VTN1002120A* | 23400 | 17 | 9.5 | 8.5 | 24400 | 22400 | 91.8% | 1.9 | 18000 | R-410A
215293135 | 1.95 | No | No | AIRQUEST | HRCU-A-CB (Split System: Heat Pump with Remote Outdoor Unit-Air-Source) | Centrally-Ducted | DLCURAH24ABK | HG32924 | *96VTN1002120A* | 23400 | 17 | 9.5 | 8.5 | 24400 | 22400 | 91.8% | 1.9 | 18000 | R-410A
215293136 | 1.95 | No | No | AIRQUEST | HRCU-A-CB (Split System: Heat Pump with Remote Outdoor Unit-Air-Source) | Centrally-Ducted | DLCURAH24ABK | HG32936 | *96VTN1002120A* | 23400 | 17 | 9.5 | 8.5 | 24400 | 22400 | 91.8% | 1.9 | 18000 | R-410A
215293137 | 1.95 | No | No | AIRQUEST | HRCU-A-CB (Split System: Heat Pump with Remote Outdoor Unit-Air-Source) | Centrally-Ducted | DLCURAH24ABK | H,GE32930 | *96VTN1002120A* | 23400 | 17 | 9.5 | 8.5 | 24400 | 22400 | 91.8% | 1.9 | 18000 | R-410A
215293138 | 1.95 | No | No | AIRQUEST | HRCU-A-CB (Split System: Heat Pump with Remote Outdoor Unit-Air-Source) | Centrally-Ducted | DLCURAH24ABK | H,GE32936 | *96VTN1002120A* | 23400 | 17 | 9.5 | 8.5 | 24400 | 22400 | 91.8% | 1.9 | 18000 | R-410A
215293139 | 1.95 | No | No | AIRQUEST | HRCU-A-CB (Split System: Heat Pump with Remote Outdoor Unit-Air-Source) | Centrally-Ducted | DLCURAH24ABK | HE32936 | *96VTN1002120A* | 23400 | 17 | 9.5 | 8.5 | 24400 | 22400 | 91.8% | 1.9 | 18000 | R-410A
215293140 | 1.98 | Yes | Yes | AIRQUEST | HRCU-A-CB (Split System: Heat Pump with Remote Outdoor Unit-Air-Source) | Centrally-Ducted | DLCURAH24ABK | H,GG33936 | *96VTN1002120A* | 23800 | 17 | 10 | 8.5 | 24400 | 22400 | 91.8% | 1.9 | 18000 | R-410A
215293141 | 1.98 | Yes | Yes | AIRQUEST | HRCU-A-CB (Split System: Heat Pump with Remote Outdoor Unit-Air-Source) | Centrally-Ducted | DLCURAH24ABK | HG33936 | *96VTN1002120A* | 23800 | 17 | 10 | 8.5 | 24400 | 22400 | 91.8% | 1.9 | 18000 | R-410A
215293142 | 1.98 | Yes | Yes | AIRQUEST | HRCU-A-CB (Split System: Heat Pump with Remote Outdoor Unit-Air-Source) | Centrally-Ducted | DLCURAH24ABK | H,GE33936 | *96VTN1002120A* | 23800 | 17 | 10 | 8.5 | 24400 | 22400 | 91.8% | 1.9 | 18000 | R-410A
215293143 | 1.98 | Yes | Yes | AIRQUEST | HRCU-A-CB (Split System: Heat Pump with Remote Outdoor Unit-Air-Source) | Centrally-Ducted | DLCURAH24ABK | HE33936 | *96VTN1002120A* | 23800 | 17 | 10 | 8.5 | 24400 | 22400 | 91.8% | 1.9 | 18000 | R-410A
215293144 | 2 | Yes | Yes | AIRQUEST | HRCU-A-CB (Split System: Heat Pump with Remote Outdoor Unit-Air-Source) | Centrally-Ducted | DLCURAH24ABK | H,GG34936 | *96VTN1002120A* | 24000 | 17 | 10 | 8.5 | 24400 | 22400 | 91.8% | 1.9 | 18000 | R-410A
215293145 | 2 | Yes | Yes | AIRQUEST | HRCU-A-CB (Split System: Heat Pump with Remote Outdoor Unit-Air-Source) | Centrally-Ducted | DLCURAH24ABK | HG34936 | *96VTN1002120A* | 24000 | 17 | 10 | 8.5 | 24400 | 22400 | 91.8% | 1.9 | 18000 | R-410A
215293146 | 2 | Yes | Yes | AIRQUEST | HRCU-A-CB (Split System: Heat Pump with Remote Outdoor Unit-Air-Source) | Centrally-Ducted | DLCURAH24ABK | H,GE34936 | *96VTN1002120A* | 24000 | 17 | 10 | 8.5 | 24400 | 22400 | 91.8% | 1.9 | 18000 | R-410A
215293147 | 2 | Yes | Yes | AIRQUEST | HRCU-A-CB (Split System: Heat Pump with Remote Outdoor Unit-Air-Source) | Centrally-Ducted | DLCURAH24ABK | HE34936 | *96VTN1002120A* | 24000 | 17 | 10 | 8.5 | 24400 | 22400 | 91.8% | 1.9 | 18000 | R-410A
215293148 | 2 | Yes | Yes | AIRQUEST | HRCU-A-CB (Split System: Heat Pump with Remote Outdoor Unit-Air-Source) | Centrally-Ducted | DLCURAH24ABK | H,GG35936 | *96VTN1002120A* | 24000 | 17 | 10 | 8.5 | 24400 | 22400 | 91.8% | 1.9 | 18000 | R-410A
215293149 | 2 | Yes | Yes | AIRQUEST | HRCU-A-CB (Split System: Heat Pump with Remote Outdoor Unit-Air-Source) | Centrally-Ducted | DLCURAH24ABK | H,GE35936 | *96VTN1002120A* | 24000 | 17 | 10 | 8.5 | 24400 | 22400 | 91.8% | 1.9 | 18000 | R-410A
215293150 | 2 | Yes | Yes | AIRQUEST | HRCU-A-CB (Split System: Heat Pump with Remote Outdoor Unit-Air-Source) | Centrally-Ducted | DLCURAH24ABK | HE35936 | *96VTN1002120A* | 24000 | 17 | 10 | 8.5 | 24400 | 22400 | 91.8% | 1.9 | 18000 | R-410A
215293151 | 2 | Yes | Yes | AIRQUEST | HRCU-A-CB (Split System: Heat Pump with Remote Outdoor Unit-Air-Source) | Centrally-Ducted | DLCURAH24ABK | H,GG36936 | *96VTN1002120A* | 24000 | 17 | 10 | 8.5 | 24400 | 22400 | 91.8% | 1.9 | 18000 | R-410A
215293152 | 2 | Yes | Yes | AIRQUEST | HRCU-A-CB (Split System: Heat Pump with Remote Outdoor Unit-Air-Source) | Centrally-Ducted | DLCURAH24ABK | H,GG37936 | *96VTN1002120A* | 24000 | 17 | 10 | 8.5 | 24400 | 22400 | 91.8% | 1.9 | 18000 | R-410A
215293153 | 1.88 | No | No | AIRQUEST | HRCU-A-CB (Split System: Heat Pump with Remote Outdoor Unit-Air-Source) | Centrally-Ducted | DLCURAH24ABK | H,GG30924 | *96VTN1002120A* | 22600 | 16 | 9.5 | 8.5 | 24400 | 22400 | 91.8% | 1.9 | 18000 | R-410A
215293154 | 1.88 | No | No | AIRQUEST | HRCU-A-CB (Split System: Heat Pump with Remote Outdoor Unit-Air-Source) | Centrally-Ducted | DLCURAH24ABK | H,GE30924 | *96VTN1002120A* | 22600 | 16 | 9.5 | 8.5 | 24400 | 22400 | 91.8% | 1.9 | 18000 | R-410A
215293155 | 1.88 | No | No | AIRQUEST | HRCU-A-CB (Split System: Heat Pump with Remote Outdoor Unit-Air-Source) | Centrally-Ducted | DLCURAH24ABK | HE30924 | *96VTN1002120A* | 22600 | 16 | 9.5 | 8.5 | 24400 | 22400 | 91.8% | 1.9 | 18000 | R-410A
215293156 | 1.97 | No | No | AIRQUEST | HRCU-A-CB (Split System: Heat Pump with Remote Outdoor Unit-Air-Source) | Centrally-Ducted | DLCURAH24ABK | HG7J924 | *96VTN1002120A* | 23600 | 17 | 9.5 | 8.5 | 24400 | 22400 | 91.8% | 1.9 | 18000 | R-410A
215293157 | 1.97 | No | No | AIRQUEST | HRCU-A-CB (Split System: Heat Pump with Remote Outdoor Unit-Air-Source) | Centrally-Ducted | DLCURAH24ABK | H,GE7J924 | *96VTN1002120A* | 23600 | 17 | 9.5 | 8.5 | 24400 | 22400 | 91.8% | 1.9 | 18000 | R-410A
215293158 | 1.97 | No | No | AIRQUEST | HRCU-A-CB (Split System: Heat Pump with Remote Outdoor Unit-Air-Source) | Centrally-Ducted | DLCURAH24ABK | H,GE7J936 | *96VTN1002120A* | 23600 | 17 | 9.5 | 8.5 | 24400 | 22400 | 91.8% | 1.9 | 18000 | R-410A
215293159 | 1.97 | No | No | AIRQUEST | HRCU-A-CB (Split System: Heat Pump with Remote Outdoor Unit-Air-Source) | Centrally-Ducted | DLCURAH24ABK | HE7J936 | *96VTN1002120A* | 23600 | 17 | 9.5 | 8.5 | 24400 | 22400 | 91.8% | 1.9 | 18000 | R-410A
215293160 | 1.98 | Yes | Yes | AIRQUEST | HRCU-A-CB (Split System: Heat Pump with Remote Outdoor Unit-Air-Source) | Centrally-Ducted | DLCURAH24ABK | HG8J936 | *96VTN1002120A* | 23800 | 17 | 10 | 8.5 | 24400 | 22400 | 91.8% | 1.9 | 18000 | R-410A
215293161 | 1.98 | Yes | Yes | AIRQUEST | HRCU-A-CB (Split System: Heat Pump with Remote Outdoor Unit-Air-Source) | Centrally-Ducted | DLCURAH24ABK | H,GE8J936 | *96VTN1002120A* | 23800 | 17 | 10 | 8.5 | 24400 | 22400 | 91.8% | 1.9 | 18000 | R-410A
215293162 | 1.98 | Yes | Yes | AIRQUEST | HRCU-A-CB (Split System: Heat Pump with Remote Outdoor Unit-Air-Source) | Centrally-Ducted | DLCURAH24ABK | HE8J936 | *96VTN1002120A* | 23800 | 17 | 10 | 8.5 | 24400 | 22400 | 91.8% | 1.9 | 18000 | R-410A
215293163 | 2 | Yes | Yes | AIRQUEST | HRCU-A-CB (Split System: Heat Pump with Remote Outdoor Unit-Air-Source) | Centrally-Ducted | DLCURAH24ABK | H,GG9J936 | *96VTN1002120A* | 24000 | 17 | 10 | 8.5 | 24400 | 22400 | 91.8% | 1.9 | 18000 | R-410A
215293164 | 2 | Yes | Yes | AIRQUEST | HRCU-A-CB (Split System: Heat Pump with Remote Outdoor Unit-Air-Source) | Centrally-Ducted | DLCURAH24ABK | H,GE9J936 | *96VTN1002120A* | 24000 | 17 | 10 | 8.5 | 24400 | 22400 | 91.8% | 1.9 | 18000 | R-410A
215293165 | 2 | Yes | Yes | AIRQUEST | HRCU-A-CB (Split System: Heat Pump with Remote Outdoor Unit-Air-Source) | Centrally-Ducted | DLCURAH24ABK | H,GG1K936 | *96VTN1002120A* | 24000 | 17 | 10 | 8.5 | 24400 | 22400 | 91.8% | 1.9 | 18000 | R-410A
215293166 | 2 | Yes | Yes | AIRQUEST | HRCU-A-CB (Split System: Heat Pump with Remote Outdoor Unit-Air-Source) | Centrally-Ducted | DLCURAH24ABK | H,GE1K936 | *96VTN1002120A* | 24000 | 17 | 10 | 8.5 | 24400 | 22400 | 91.8% | 1.9 | 18000 | R-410A
215293167 | 2 | Yes | Yes | AIRQUEST | HRCU-A-CB (Split System: Heat Pump with Remote Outdoor Unit-Air-Source) | Centrally-Ducted | DLCURAH24ABK | H,GG80936 | *96VTN1002120A* | 24000 | 17 | 10 | 8.5 | 24400 | 22400 | 91.8% | 1.9 | 18000 | R-410A
215293168 | 2 | Yes | Yes | AIRQUEST | HRCU-A-CB (Split System: Heat Pump with Remote Outdoor Unit-Air-Source) | Centrally-Ducted | DLCURAH24ABK | HG80936 | *96VTN1002120A* | 24000 | 17 | 10 | 8.5 | 24400 | 22400 | 91.8% | 1.9 | 18000 | R-410A
215293169 | 2 | Yes | Yes | AIRQUEST | HRCU-A-CB (Split System: Heat Pump with Remote Outdoor Unit-Air-Source) | Centrally-Ducted | DLCURAH24ABK | H,GG81936 | *96VTN1002120A* | 24000 | 17 | 10 | 8.5 | 24400 | 22400 | 91.8% | 1.9 | 18000 | R-410A
215293170 | 1.83 | No | No | AIRQUEST | HRCU-A-CB (Split System: Heat Pump with Remote Outdoor Unit-Air-Source) | Centrally-Ducted | DLCURAH24ABK | H,GE22936 | *96VTN1002120B* | 22000 | 17 | 9 | 8.45 | 24600 | 23400 | 95.12% | 1.98 | 18000 | R-410A
215293171 | 1.88 | No | No | AIRQUEST | HRCU-A-CB (Split System: Heat Pump with Remote Outdoor Unit-Air-Source) | Centrally-Ducted | DLCURAH24ABK | H,GE23936 | *96VTN1002120B* | 22600 | 17 | 9.5 | 8.5 | 24600 | 23400 | 95.12% | 1.98 | 18000 | R-410A
215293172 | 1.92 | Yes | Yes | AIRQUEST | HRCU-A-CB (Split System: Heat Pump with Remote Outdoor Unit-Air-Source) | Centrally-Ducted | DLCURAH24ABK | H,GG24936 | *96VTN1002120B* | 23000 | 17 | 10 | 8.5 | 24600 | 24200 | 98.37% | 2.04 | 18100 | R-410A
215293173 | 1.92 | Yes | Yes | AIRQUEST | HRCU-A-CB (Split System: Heat Pump with Remote Outdoor Unit-Air-Source) | Centrally-Ducted | DLCURAH24ABK | H,GE24936 | *96VTN1002120B* | 23000 | 17 | 10 | 8.5 | 24600 | 24200 | 98.37% | 2.04 | 18100 | R-410A
215293174 | 1.88 | No | No | AIRQUEST | HRCU-A-CB (Split System: Heat Pump with Remote Outdoor Unit-Air-Source) | Centrally-Ducted | DLCURAH24ABK | H,GG31924 | *96VTN1002120B* | 22600 | 17 | 9.5 | 8.5 | 24600 | 23400 | 95.12% | 1.98 | 18000 | R-410A
215293175 | 1.88 | No | No | AIRQUEST | HRCU-A-CB (Split System: Heat Pump with Remote Outdoor Unit-Air-Source) | Centrally-Ducted | DLCURAH24ABK | H,GG31930 | *96VTN1002120B* | 22600 | 17 | 9.5 | 8.5 | 24600 | 23400 | 95.12% | 1.98 | 18000 | R-410A
215293176 | 1.88 | No | No | AIRQUEST | HRCU-A-CB (Split System: Heat Pump with Remote Outdoor Unit-Air-Source) | Centrally-Ducted | DLCURAH24ABK | HG31930 | *96VTN1002120B* | 22600 | 17 | 9.5 | 8.5 | 24600 | 23400 | 95.12% | 1.98 | 18000 | R-410A
215293177 | 1.88 | No | No | AIRQUEST | HRCU-A-CB (Split System: Heat Pump with Remote Outdoor Unit-Air-Source) | Centrally-Ducted | DLCURAH24ABK | H,GE31924 | *96VTN1002120B* | 22600 | 17 | 9.5 | 8.5 | 24600 | 23400 | 95.12% | 1.98 | 18000 | R-410A
215293178 | 1.88 | No | No | AIRQUEST | HRCU-A-CB (Split System: Heat Pump with Remote Outdoor Unit-Air-Source) | Centrally-Ducted | DLCURAH24ABK | H,GE31930 | *96VTN1002120B* | 22600 | 17 | 9.5 | 8.5 | 24600 | 23400 | 95.12% | 1.98 | 18000 | R-410A
215293179 | 1.88 | No | No | AIRQUEST | HRCU-A-CB (Split System: Heat Pump with Remote Outdoor Unit-Air-Source) | Centrally-Ducted | DLCURAH24ABK | HE31924 | *96VTN1002120B* | 22600 | 17 | 9.5 | 8.5 | 24600 | 23400 | 95.12% | 1.98 | 18000 | R-410A
215293180 | 1.88 | No | No | AIRQUEST | HRCU-A-CB (Split System: Heat Pump with Remote Outdoor Unit-Air-Source) | Centrally-Ducted | DLCURAH24ABK | HE31930 | *96VTN1002120B* | 22600 | 17 | 9.5 | 8.5 | 24600 | 23400 | 95.12% | 1.98 | 18000 | R-410A
215293181 | 1.9 | No | No | AIRQUEST | HRCU-A-CB (Split System: Heat Pump with Remote Outdoor Unit-Air-Source) | Centrally-Ducted | DLCURAH24ABK | H,GG32930 | *96VTN1002120B* | 22800 | 17 | 9.5 | 8.5 | 24600 | 23400 | 95.12% | 1.98 | 18000 | R-410A
215293182 | 1.9 | No | No | AIRQUEST | HRCU-A-CB (Split System: Heat Pump with Remote Outdoor Unit-Air-Source) | Centrally-Ducted | DLCURAH24ABK | H,GG32936 | *96VTN1002120B* | 22800 | 17 | 9.5 | 8.5 | 24600 | 23400 | 95.12% | 1.98 | 18000 | R-410A
215293183 | 1.9 | No | No | AIRQUEST | HRCU-A-CB (Split System: Heat Pump with Remote Outdoor Unit-Air-Source) | Centrally-Ducted | DLCURAH24ABK | HG32924 | *96VTN1002120B* | 22800 | 17 | 9.5 | 8.5 | 24600 | 23400 | 95.12% | 1.98 | 18000 | R-410A
215293184 | 1.9 | No | No | AIRQUEST | HRCU-A-CB (Split System: Heat Pump with Remote Outdoor Unit-Air-Source) | Centrally-Ducted | DLCURAH24ABK | HG32936 | *96VTN1002120B* | 22800 | 17 | 9.5 | 8.5 | 24600 | 23400 | 95.12% | 1.98 | 18000 | R-410A
215293185 | 1.9 | No | No | AIRQUEST | HRCU-A-CB (Split System: Heat Pump with Remote Outdoor Unit-Air-Source) | Centrally-Ducted | DLCURAH24ABK | H,GE32930 | *96VTN1002120B* | 22800 | 17 | 9.5 | 8.5 | 24600 | 23400 | 95.12% | 1.98 | 18000 | R-410A
215293186 | 1.9 | No | No | AIRQUEST | HRCU-A-CB (Split System: Heat Pump with Remote Outdoor Unit-Air-Source) | Centrally-Ducted | DLCURAH24ABK | H,GE32936 | *96VTN1002120B* | 22800 | 17 | 9.5 | 8.5 | 24600 | 23400 | 95.12% | 1.98 | 18000 | R-410A
215293187 | 1.9 | No | No | AIRQUEST | HRCU-A-CB (Split System: Heat Pump with Remote Outdoor Unit-Air-Source) | Centrally-Ducted | DLCURAH24ABK | HE32936 | *96VTN1002120B* | 22800 | 17 | 9.5 | 8.5 | 24600 | 23400 | 95.12% | 1.98 | 18000 | R-410A
215293188 | 1.93 | Yes | Yes | AIRQUEST | HRCU-A-CB (Split System: Heat Pump with Remote Outdoor Unit-Air-Source) | Centrally-Ducted | DLCURAH24ABK | H,GG33936 | *96VTN1002120B* | 23200 | 17 | 10 | 8.5 | 24600 | 24200 | 98.37% | 2.04 | 18100 | R-410A
215293189 | 1.93 | Yes | Yes | AIRQUEST | HRCU-A-CB (Split System: Heat Pump with Remote Outdoor Unit-Air-Source) | Centrally-Ducted | DLCURAH24ABK | HG33936 | *96VTN1002120B* | 23200 | 17 | 10 | 8.5 | 24600 | 24200 | 98.37% | 2.04 | 18100 | R-410A
215293190 | 1.93 | Yes | Yes | AIRQUEST | HRCU-A-CB (Split System: Heat Pump with Remote Outdoor Unit-Air-Source) | Centrally-Ducted | DLCURAH24ABK | H,GE33936 | *96VTN1002120B* | 23200 | 17 | 10 | 8.5 | 24600 | 24200 | 98.37% | 2.04 | 18100 | R-410A
215293191 | 1.93 | Yes | Yes | AIRQUEST | HRCU-A-CB (Split System: Heat Pump with Remote Outdoor Unit-Air-Source) | Centrally-Ducted | DLCURAH24ABK | HE33936 | *96VTN1002120B* | 23200 | 17 | 10 | 8.5 | 24600 | 24200 | 98.37% | 2.04 | 18100 | R-410A
215293192 | 1.97 | Yes | Yes | AIRQUEST | HRCU-A-CB (Split System: Heat Pump with Remote Outdoor Unit-Air-Source) | Centrally-Ducted | DLCURAH24ABK | H,GG34936 | *96VTN1002120B* | 23600 | 17 | 10.5 | 8.5 | 24600 | 24200 | 98.37% | 2.04 | 18100 | R-410A
215293193 | 1.97 | Yes | Yes | AIRQUEST | HRCU-A-CB (Split System: Heat Pump with Remote Outdoor Unit-Air-Source) | Centrally-Ducted | DLCURAH24ABK | HG34936 | *96VTN1002120B* | 23600 | 17 | 10.5 | 8.5 | 24600 | 24200 | 98.37% | 2.04 | 18100 | R-410A
215293194 | 1.97 | Yes | Yes | AIRQUEST | HRCU-A-CB (Split System: Heat Pump with Remote Outdoor Unit-Air-Source) | Centrally-Ducted | DLCURAH24ABK | H,GE34936 | *96VTN1002120B* | 23600 | 17 | 10.5 | 8.5 | 24600 | 24200 | 98.37% | 2.04 | 18100 | R-410A
215293195 | 1.97 | Yes | Yes | AIRQUEST | HRCU-A-CB (Split System: Heat Pump with Remote Outdoor Unit-Air-Source) | Centrally-Ducted | DLCURAH24ABK | HE34936 | *96VTN1002120B* | 23600 | 17 | 10.5 | 8.5 | 24600 | 24200 | 98.37% | 2.04 | 18100 | R-410A
215293196 | 1.97 | Yes | Yes | AIRQUEST | HRCU-A-CB (Split System: Heat Pump with Remote Outdoor Unit-Air-Source) | Centrally-Ducted | DLCURAH24ABK | H,GG35936 | *96VTN1002120B* | 23600 | 17 | 10.5 | 8.5 | 24600 | 24200 | 98.37% | 2.04 | 18100 | R-410A
215293197 | 1.97 | Yes | Yes | AIRQUEST | HRCU-A-CB (Split System: Heat Pump with Remote Outdoor Unit-Air-Source) | Centrally-Ducted | DLCURAH24ABK | HG35936 | *96VTN1002120B* | 23600 | 17 | 10.5 | 8.5 | 24600 | 24200 | 98.37% | 2.04 | 18100 | R-410A
215293198 | 1.97 | Yes | Yes | AIRQUEST | HRCU-A-CB (Split System: Heat Pump with Remote Outdoor Unit-Air-Source) | Centrally-Ducted | DLCURAH24ABK | H,GE35936 | *96VTN1002120B* | 23600 | 17 | 10.5 | 8.5 | 24600 | 24200 | 98.37% | 2.04 | 18100 | R-410A
215293199 | 1.97 | Yes | Yes | AIRQUEST | HRCU-A-CB (Split System: Heat Pump with Remote Outdoor Unit-Air-Source) | Centrally-Ducted | DLCURAH24ABK | HE35936 | *96VTN1002120B* | 23600 | 17 | 10.5 | 8.5 | 24600 | 24200 | 98.37% | 2.04 | 18100 | R-410A
215293200 | 1.97 | Yes | Yes | AIRQUEST | HRCU-A-CB (Split System: Heat Pump with Remote Outdoor Unit-Air-Source) | Centrally-Ducted | DLCURAH24ABK | H,GG36936 | *96VTN1002120B* | 23600 | 17 | 10.5 | 8.5 | 24600 | 24200 | 98.37% | 2.04 | 18100 | R-410A
215293201 | 1.97 | Yes | Yes | AIRQUEST | HRCU-A-CB (Split System: Heat Pump with Remote Outdoor Unit-Air-Source) | Centrally-Ducted | DLCURAH24ABK | H,GG37936 | *96VTN1002120B* | 23600 | 17 | 10.5 | 8.5 | 24600 | 24200 | 98.37% | 2.04 | 18100 | R-410A
215293202 | 1.85 | No | No | AIRQUEST | HRCU-A-CB (Split System: Heat Pump with Remote Outdoor Unit-Air-Source) | Centrally-Ducted | DLCURAH24ABK | H,GG30924 | *96VTN1002120B* | 22200 | 17 | 9.5 | 8.5 | 24600 | 23400 | 95.12% | 1.98 | 18000 | R-410A
215293203 | 1.85 | No | No | AIRQUEST | HRCU-A-CB (Split System: Heat Pump with Remote Outdoor Unit-Air-Source) | Centrally-Ducted | DLCURAH24ABK | H,GE30924 | *96VTN1002120B* | 22200 | 17 | 9.5 | 8.5 | 24600 | 23400 | 95.12% | 1.98 | 18000 | R-410A
215293204 | 1.85 | No | No | AIRQUEST | HRCU-A-CB (Split System: Heat Pump with Remote Outdoor Unit-Air-Source) | Centrally-Ducted | DLCURAH24ABK | HE30924 | *96VTN1002120B* | 22200 | 17 | 9.5 | 8.5 | 24600 | 23400 | 95.12% | 1.98 | 18000 | R-410A
215293205 | 1.92 | Yes | Yes | AIRQUEST | HRCU-A-CB (Split System: Heat Pump with Remote Outdoor Unit-Air-Source) | Centrally-Ducted | DLCURAH24ABK | HG7J924 | *96VTN1002120B* | 23000 | 17 | 10 | 8.5 | 24600 | 24200 | 98.37% | 2.04 | 18100 | R-410A
215293206 | 1.92 | Yes | Yes | AIRQUEST | HRCU-A-CB (Split System: Heat Pump with Remote Outdoor Unit-Air-Source) | Centrally-Ducted | DLCURAH24ABK | HG7J936 | *96VTN1002120B* | 23000 | 17 | 10 | 8.5 | 24600 | 24200 | 98.37% | 2.04 | 18100 | R-410A
215293207 | 1.92 | Yes | Yes | AIRQUEST | HRCU-A-CB (Split System: Heat Pump with Remote Outdoor Unit-Air-Source) | Centrally-Ducted | DLCURAH24ABK | H,GE7J924 | *96VTN1002120B* | 23000 | 17 | 10 | 8.5 | 24600 | 24200 | 98.37% | 2.04 | 18100 | R-410A
215293208 | 1.92 | Yes | Yes | AIRQUEST | HRCU-A-CB (Split System: Heat Pump with Remote Outdoor Unit-Air-Source) | Centrally-Ducted | DLCURAH24ABK | H,GE7J936 | *96VTN1002120B* | 23000 | 17 | 10 | 8.5 | 24600 | 24200 | 98.37% | 2.04 | 18100 | R-410A
215293209 | 1.92 | Yes | Yes | AIRQUEST | HRCU-A-CB (Split System: Heat Pump with Remote Outdoor Unit-Air-Source) | Centrally-Ducted | DLCURAH24ABK | HE7J936 | *96VTN1002120B* | 23000 | 17 | 10 | 8.5 | 24600 | 24200 | 98.37% | 2.04 | 18100 | R-410A
215293210 | 1.95 | Yes | Yes | AIRQUEST | HRCU-A-CB (Split System: Heat Pump with Remote Outdoor Unit-Air-Source) | Centrally-Ducted | DLCURAH24ABK | HG8J936 | *96VTN1002120B* | 23400 | 17 | 10.5 | 8.5 | 24600 | 24200 | 98.37% | 2.04 | 18100 | R-410A
215293211 | 1.95 | Yes | Yes | AIRQUEST | HRCU-A-CB (Split System: Heat Pump with Remote Outdoor Unit-Air-Source) | Centrally-Ducted | DLCURAH24ABK | H,GE8J936 | *96VTN1002120B* | 23400 | 17 | 10.5 | 8.5 | 24600 | 24200 | 98.37% | 2.04 | 18100 | R-410A
215293212 | 1.95 | Yes | Yes | AIRQUEST | HRCU-A-CB (Split System: Heat Pump with Remote Outdoor Unit-Air-Source) | Centrally-Ducted | DLCURAH24ABK | HE8J936 | *96VTN1002120B* | 23400 | 17 | 10.5 | 8.5 | 24600 | 24200 | 98.37% | 2.04 | 18100 | R-410A
215293213 | 1.97 | Yes | Yes | AIRQUEST | HRCU-A-CB (Split System: Heat Pump with Remote Outdoor Unit-Air-Source) | Centrally-Ducted | DLCURAH24ABK | H,GG9J936 | *96VTN1002120B* | 23600 | 17 | 10.5 | 8.5 | 24600 | 24200 | 98.37% | 2.04 | 18100 | R-410A
215293214 | 1.97 | Yes | Yes | AIRQUEST | HRCU-A-CB (Split System: Heat Pump with Remote Outdoor Unit-Air-Source) | Centrally-Ducted | DLCURAH24ABK | HG9J936 | *96VTN1002120B* | 23600 | 17 | 10.5 | 8.5 | 24600 | 24200 | 98.37% | 2.04 | 18100 | R-410A
215293215 | 1.97 | Yes | Yes | AIRQUEST | HRCU-A-CB (Split System: Heat Pump with Remote Outdoor Unit-Air-Source) | Centrally-Ducted | DLCURAH24ABK | H,GE9J936 | *96VTN1002120B* | 23600 | 17 | 10.5 | 8.5 | 24600 | 24200 | 98.37% | 2.04 | 18100 | R-410A
215293216 | 1.97 | Yes | Yes | AIRQUEST | HRCU-A-CB (Split System: Heat Pump with Remote Outdoor Unit-Air-Source) | Centrally-Ducted | DLCURAH24ABK | H,GG1K936 | *96VTN1002120B* | 23600 | 17 | 10.5 | 8.5 | 24600 | 24200 | 98.37% | 2.04 | 18100 | R-410A
215293217 | 1.97 | Yes | Yes | AIRQUEST | HRCU-A-CB (Split System: Heat Pump with Remote Outdoor Unit-Air-Source) | Centrally-Ducted | DLCURAH24ABK | H,GE1K936 | *96VTN1002120B* | 23600 | 17 | 10.5 | 8.5 | 24600 | 24200 | 98.37% | 2.04 | 18100 | R-410A
215293218 | 1.97 | Yes | Yes | AIRQUEST | HRCU-A-CB (Split System: Heat Pump with Remote Outdoor Unit-Air-Source) | Centrally-Ducted | DLCURAH24ABK | H,GG80936 | *96VTN1002120B* | 23600 | 17 | 10.5 | 8.5 | 24600 | 24200 | 98.37% | 2.04 | 18100 | R-410A
215293219 | 1.97 | Yes | Yes | AIRQUEST | HRCU-A-CB (Split System: Heat Pump with Remote Outdoor Unit-Air-Source) | Centrally-Ducted | DLCURAH24ABK | HG80936 | *96VTN1002120B* | 23600 | 17 | 10.5 | 8.5 | 24600 | 24200 | 98.37% | 2.04 | 18100 | R-410A
215293220 | 1.97 | Yes | Yes | AIRQUEST | HRCU-A-CB (Split System: Heat Pump with Remote Outdoor Unit-Air-Source) | Centrally-Ducted | DLCURAH24ABK | H,GG81936 | *96VTN1002120B* | 23600 | 17 | 10.5 | 8.5 | 24600 | 24200 | 98.37% | 2.04 | 18100 | R-410A
215293221 | 1.97 | Yes | Yes | AIRQUEST | HRCU-A-CB (Split System: Heat Pump with Remote Outdoor Unit-Air-Source) | Centrally-Ducted | DLCURAH24ABK | HG81936 | *96VTN1002120B* | 23600 | 17 | 10.5 | 8.5 | 24600 | 24200 | 98.37% | 2.04 | 18100 | R-410A
215293223 | 1.88 | Yes | No | AIRQUEST | HRCU-A-CB (Split System: Heat Pump with Remote Outdoor Unit-Air-Source) | Centrally-Ducted | DLCURAH24ABK | H,GE23936 | *96VTN1002122A* | 22600 | 16 | 10 | 8.1 | 24200 | 23400 | 96.69% | 1.98 | 17900 | R-410A
215293224 | 1.92 | Yes | No | AIRQUEST | HRCU-A-CB (Split System: Heat Pump with Remote Outdoor Unit-Air-Source) | Centrally-Ducted | DLCURAH24ABK | H,GG24936 | *96VTN1002122A* | 23000 | 17 | 10 | 8.1 | 24200 | 23400 | 96.69% | 1.98 | 17900 | R-410A
215293225 | 1.92 | Yes | No | AIRQUEST | HRCU-A-CB (Split System: Heat Pump with Remote Outdoor Unit-Air-Source) | Centrally-Ducted | DLCURAH24ABK | H,GE24936 | *96VTN1002122A* | 23000 | 17 | 10 | 8.1 | 24200 | 23400 | 96.69% | 1.98 | 17900 | R-410A
215293226 | 1.88 | Yes | No | AIRQUEST | HRCU-A-CB (Split System: Heat Pump with Remote Outdoor Unit-Air-Source) | Centrally-Ducted | DLCURAH24ABK | H,GG31924 | *96VTN1002122A* | 22600 | 16 | 10 | 8.1 | 24200 | 23400 | 96.69% | 1.98 | 17900 | R-410A
215293227 | 1.88 | Yes | No | AIRQUEST | HRCU-A-CB (Split System: Heat Pump with Remote Outdoor Unit-Air-Source) | Centrally-Ducted | DLCURAH24ABK | H,GG31930 | *96VTN1002122A* | 22600 | 16 | 10 | 8.1 | 24200 | 23400 | 96.69% | 1.98 | 17900 | R-410A
215293228 | 1.88 | Yes | No | AIRQUEST | HRCU-A-CB (Split System: Heat Pump with Remote Outdoor Unit-Air-Source) | Centrally-Ducted | DLCURAH24ABK | H,GE31924 | *96VTN1002122A* | 22600 | 16 | 10 | 8.1 | 24200 | 23400 | 96.69% | 1.98 | 17900 | R-410A
215293229 | 1.88 | Yes | No | AIRQUEST | HRCU-A-CB (Split System: Heat Pump with Remote Outdoor Unit-Air-Source) | Centrally-Ducted | DLCURAH24ABK | H,GE31930 | *96VTN1002122A* | 22600 | 16 | 10 | 8.1 | 24200 | 23400 | 96.69% | 1.98 | 17900 | R-410A
215293230 | 1.88 | Yes | No | AIRQUEST | HRCU-A-CB (Split System: Heat Pump with Remote Outdoor Unit-Air-Source) | Centrally-Ducted | DLCURAH24ABK | HE31924 | *96VTN1002122A* | 22600 | 16 | 10 | 8.1 | 24200 | 23400 | 96.69% | 1.98 | 17900 | R-410A
215293231 | 1.88 | Yes | No | AIRQUEST | HRCU-A-CB (Split System: Heat Pump with Remote Outdoor Unit-Air-Source) | Centrally-Ducted | DLCURAH24ABK | HE31930 | *96VTN1002122A* | 22600 | 16 | 10 | 8.1 | 24200 | 23400 | 96.69% | 1.98 | 17900 | R-410A
215293232 | 1.93 | No | No | AIRQUEST | HRCU-A-CB (Split System: Heat Pump with Remote Outdoor Unit-Air-Source) | Centrally-Ducted | DLCURAH24ABK | H,GG32930 | *96VTN1002122A* | 23200 | 17 | 9.5 | 8.5 | 24200 | 22800 | 94.21% | 1.92 | 17900 | R-410A
215293233 | 1.93 | No | No | AIRQUEST | HRCU-A-CB (Split System: Heat Pump with Remote Outdoor Unit-Air-Source) | Centrally-Ducted | DLCURAH24ABK | H,GG32936 | *96VTN1002122A* | 23200 | 17 | 9.5 | 8.5 | 24200 | 22800 | 94.21% | 1.92 | 17900 | R-410A
215293234 | 1.93 | No | No | AIRQUEST | HRCU-A-CB (Split System: Heat Pump with Remote Outdoor Unit-Air-Source) | Centrally-Ducted | DLCURAH24ABK | HG32924 | *96VTN1002122A* | 23200 | 17 | 9.5 | 8.5 | 24200 | 22800 | 94.21% | 1.92 | 17900 | R-410A
215293235 | 1.93 | No | No | AIRQUEST | HRCU-A-CB (Split System: Heat Pump with Remote Outdoor Unit-Air-Source) | Centrally-Ducted | DLCURAH24ABK | HG32936 | *96VTN1002122A* | 23200 | 17 | 9.5 | 8.5 | 24200 | 22800 | 94.21% | 1.92 | 17900 | R-410A
215293236 | 1.93 | No | No | AIRQUEST | HRCU-A-CB (Split System: Heat Pump with Remote Outdoor Unit-Air-Source) | Centrally-Ducted | DLCURAH24ABK | H,GE32930 | *96VTN1002122A* | 23200 | 17 | 9.5 | 8.5 | 24200 | 22800 | 94.21% | 1.92 | 17900 | R-410A
215293237 | 1.93 | No | No | AIRQUEST | HRCU-A-CB (Split System: Heat Pump with Remote Outdoor Unit-Air-Source) | Centrally-Ducted | DLCURAH24ABK | H,GE32936 | *96VTN1002122A* | 23200 | 17 | 9.5 | 8.5 | 24200 | 22800 | 94.21% | 1.92 | 17900 | R-410A
215293238 | 1.93 | No | No | AIRQUEST | HRCU-A-CB (Split System: Heat Pump with Remote Outdoor Unit-Air-Source) | Centrally-Ducted | DLCURAH24ABK | HE32936 | *96VTN1002122A* | 23200 | 17 | 9.5 | 8.5 | 24200 | 22800 | 94.21% | 1.92 | 17900 | R-410A
215293239 | 1.93 | Yes | No | AIRQUEST | HRCU-A-CB (Split System: Heat Pump with Remote Outdoor Unit-Air-Source) | Centrally-Ducted | DLCURAH24ABK | H,GG33936 | *96VTN1002122A* | 23200 | 17 | 10 | 8.1 | 24200 | 23400 | 96.69% | 1.98 | 17900 | R-410A
215293240 | 1.93 | Yes | No | AIRQUEST | HRCU-A-CB (Split System: Heat Pump with Remote Outdoor Unit-Air-Source) | Centrally-Ducted | DLCURAH24ABK | HG33936 | *96VTN1002122A* | 23200 | 17 | 10 | 8.1 | 24200 | 23400 | 96.69% | 1.98 | 17900 | R-410A
215293241 | 1.93 | Yes | No | AIRQUEST | HRCU-A-CB (Split System: Heat Pump with Remote Outdoor Unit-Air-Source) | Centrally-Ducted | DLCURAH24ABK | H,GE33936 | *96VTN1002122A* | 23200 | 17 | 10 | 8.1 | 24200 | 23400 | 96.69% | 1.98 | 17900 | R-410A
215293242 | 1.93 | Yes | No | AIRQUEST | HRCU-A-CB (Split System: Heat Pump with Remote Outdoor Unit-Air-Source) | Centrally-Ducted | DLCURAH24ABK | HE33936 | *96VTN1002122A* | 23200 | 17 | 10 | 8.1 | 24200 | 23400 | 96.69% | 1.98 | 17900 | R-410A
215293243 | 1.97 | Yes | No | AIRQUEST | HRCU-A-CB (Split System: Heat Pump with Remote Outdoor Unit-Air-Source) | Centrally-Ducted | DLCURAH24ABK | H,GG34936 | *96VTN1002122A* | 23600 | 17 | 10.5 | 8.1 | 24200 | 23400 | 96.69% | 1.98 | 17900 | R-410A
215293244 | 1.97 | Yes | No | AIRQUEST | HRCU-A-CB (Split System: Heat Pump with Remote Outdoor Unit-Air-Source) | Centrally-Ducted | DLCURAH24ABK | HG34936 | *96VTN1002122A* | 23600 | 17 | 10.5 | 8.1 | 24200 | 23400 | 96.69% | 1.98 | 17900 | R-410A
215293245 | 1.97 | Yes | No | AIRQUEST | HRCU-A-CB (Split System: Heat Pump with Remote Outdoor Unit-Air-Source) | Centrally-Ducted | DLCURAH24ABK | H,GE34936 | *96VTN1002122A* | 23600 | 17 | 10.5 | 8.1 | 24200 | 23400 | 96.69% | 1.98 | 17900 | R-410A
215293246 | 1.97 | Yes | No | AIRQUEST | HRCU-A-CB (Split System: Heat Pump with Remote Outdoor Unit-Air-Source) | Centrally-Ducted | DLCURAH24ABK | HE34936 | *96VTN1002122A* | 23600 | 17 | 10.5 | 8.1 | 24200 | 23400 | 96.69% | 1.98 | 17900 | R-410A
215293247 | 1.97 | Yes | No | AIRQUEST | HRCU-A-CB (Split System: Heat Pump with Remote Outdoor Unit-Air-Source) | Centrally-Ducted | DLCURAH24ABK | H,GG35936 | *96VTN1002122A* | 23600 | 17 | 10.5 | 8.1 | 24200 | 23400 | 96.69% | 1.98 | 17900 | R-410A
215293248 | 1.97 | Yes | No | AIRQUEST | HRCU-A-CB (Split System: Heat Pump with Remote Outdoor Unit-Air-Source) | Centrally-Ducted | DLCURAH24ABK | H,GE35936 | *96VTN1002122A* | 23600 | 17 | 10.5 | 8.1 | 24200 | 23400 | 96.69% | 1.98 | 17900 | R-410A
215293249 | 1.97 | Yes | No | AIRQUEST | HRCU-A-CB (Split System: Heat Pump with Remote Outdoor Unit-Air-Source) | Centrally-Ducted | DLCURAH24ABK | HE35936 | *96VTN1002122A* | 23600 | 17 | 10.5 | 8.1 | 24200 | 23400 | 96.69% | 1.98 | 17900 | R-410A
215293250 | 1.97 | Yes | No | AIRQUEST | HRCU-A-CB (Split System: Heat Pump with Remote Outdoor Unit-Air-Source) | Centrally-Ducted | DLCURAH24ABK | H,GG36936 | *96VTN1002122A* | 23600 | 17 | 10.5 | 8.1 | 24200 | 23400 | 96.69% | 1.98 | 17900 | R-410A
215293251 | 1.97 | Yes | No | AIRQUEST | HRCU-A-CB (Split System: Heat Pump with Remote Outdoor Unit-Air-Source) | Centrally-Ducted | DLCURAH24ABK | H,GG37936 | *96VTN1002122A* | 23600 | 17 | 10.5 | 8.1 | 24200 | 23400 | 96.69% | 1.98 | 17900 | R-410A
215293252 | 1.87 | No | No | AIRQUEST | HRCU-A-CB (Split System: Heat Pump with Remote Outdoor Unit-Air-Source) | Centrally-Ducted | DLCURAH24ABK | H,GG30924 | *96VTN1002122A* | 22400 | 16 | 9.5 | 8.5 | 24200 | 22800 | 94.21% | 1.92 | 17900 | R-410A
215293253 | 1.87 | No | No | AIRQUEST | HRCU-A-CB (Split System: Heat Pump with Remote Outdoor Unit-Air-Source) | Centrally-Ducted | DLCURAH24ABK | H,GE30924 | *96VTN1002122A* | 22400 | 16 | 9.5 | 8.5 | 24200 | 22800 | 94.21% | 1.92 | 17900 | R-410A
215293254 | 1.87 | No | No | AIRQUEST | HRCU-A-CB (Split System: Heat Pump with Remote Outdoor Unit-Air-Source) | Centrally-Ducted | DLCURAH24ABK | HE30924 | *96VTN1002122A* | 22400 | 16 | 9.5 | 8.5 | 24200 | 22800 | 94.21% | 1.92 | 17900 | R-410A
215293255 | 1.92 | Yes | No | AIRQUEST | HRCU-A-CB (Split System: Heat Pump with Remote Outdoor Unit-Air-Source) | Centrally-Ducted | DLCURAH24ABK | HG7J924 | *96VTN1002122A* | 23000 | 17 | 10 | 8.1 | 24200 | 23400 | 96.69% | 1.98 | 17900 | R-410A
215293256 | 1.92 | Yes | No | AIRQUEST | HRCU-A-CB (Split System: Heat Pump with Remote Outdoor Unit-Air-Source) | Centrally-Ducted | DLCURAH24ABK | H,GE7J924 | *96VTN1002122A* | 23000 | 17 | 10 | 8.1 | 24200 | 23400 | 96.69% | 1.98 | 17900 | R-410A
215293257 | 1.92 | Yes | No | AIRQUEST | HRCU-A-CB (Split System: Heat Pump with Remote Outdoor Unit-Air-Source) | Centrally-Ducted | DLCURAH24ABK | H,GE7J936 | *96VTN1002122A* | 23000 | 17 | 10 | 8.1 | 24200 | 23400 | 96.69% | 1.98 | 17900 | R-410A
215293258 | 1.92 | Yes | No | AIRQUEST | HRCU-A-CB (Split System: Heat Pump with Remote Outdoor Unit-Air-Source) | Centrally-Ducted | DLCURAH24ABK | HE7J936 | *96VTN1002122A* | 23000 | 17 | 10 | 8.1 | 24200 | 23400 | 96.69% | 1.98 | 17900 | R-410A
215293259 | 1.95 | Yes | No | AIRQUEST | HRCU-A-CB (Split System: Heat Pump with Remote Outdoor Unit-Air-Source) | Centrally-Ducted | DLCURAH24ABK | HG8J936 | *96VTN1002122A* | 23400 | 17 | 10.5 | 8.1 | 24200 | 23400 | 96.69% | 1.98 | 17900 | R-410A
215293260 | 1.95 | Yes | No | AIRQUEST | HRCU-A-CB (Split System: Heat Pump with Remote Outdoor Unit-Air-Source) | Centrally-Ducted | DLCURAH24ABK | H,GE8J936 | *96VTN1002122A* | 23400 | 17 | 10.5 | 8.1 | 24200 | 23400 | 96.69% | 1.98 | 17900 | R-410A
215293261 | 1.95 | Yes | No | AIRQUEST | HRCU-A-CB (Split System: Heat Pump with Remote Outdoor Unit-Air-Source) | Centrally-Ducted | DLCURAH24ABK | HE8J936 | *96VTN1002122A* | 23400 | 17 | 10.5 | 8.1 | 24200 | 23400 | 96.69% | 1.98 | 17900 | R-410A
215293262 | 1.97 | Yes | No | AIRQUEST | HRCU-A-CB (Split System: Heat Pump with Remote Outdoor Unit-Air-Source) | Centrally-Ducted | DLCURAH24ABK | H,GG9J936 | *96VTN1002122A* | 23600 | 17 | 10.5 | 8.1 | 24200 | 23400 | 96.69% | 1.98 | 17900 | R-410A
215293263 | 1.97 | Yes | No | AIRQUEST | HRCU-A-CB (Split System: Heat Pump with Remote Outdoor Unit-Air-Source) | Centrally-Ducted | DLCURAH24ABK | H,GE9J936 | *96VTN1002122A* | 23600 | 17 | 10.5 | 8.1 | 24200 | 23400 | 96.69% | 1.98 | 17900 | R-410A
215293264 | 1.97 | Yes | No | AIRQUEST | HRCU-A-CB (Split System: Heat Pump with Remote Outdoor Unit-Air-Source) | Centrally-Ducted | DLCURAH24ABK | H,GG1K936 | *96VTN1002122A* | 23600 | 17 | 10.5 | 8.1 | 24200 | 23400 | 96.69% | 1.98 | 17900 | R-410A
215293265 | 1.97 | Yes | No | AIRQUEST | HRCU-A-CB (Split System: Heat Pump with Remote Outdoor Unit-Air-Source) | Centrally-Ducted | DLCURAH24ABK | H,GE1K936 | *96VTN1002122A* | 23600 | 17 | 10.5 | 8.1 | 24200 | 23400 | 96.69% | 1.98 | 17900 | R-410A
215293266 | 1.97 | Yes | No | AIRQUEST | HRCU-A-CB (Split System: Heat Pump with Remote Outdoor Unit-Air-Source) | Centrally-Ducted | DLCURAH24ABK | H,GG80936 | *96VTN1002122A* | 23600 | 17 | 10.5 | 8.1 | 24200 | 23400 | 96.69% | 1.98 | 17900 | R-410A
215293267 | 1.97 | Yes | No | AIRQUEST | HRCU-A-CB (Split System: Heat Pump with Remote Outdoor Unit-Air-Source) | Centrally-Ducted | DLCURAH24ABK | HG80936 | *96VTN1002122A* | 23600 | 17 | 10.5 | 8.1 | 24200 | 23400 | 96.69% | 1.98 | 17900 | R-410A
215293268 | 1.97 | Yes | No | AIRQUEST | HRCU-A-CB (Split System: Heat Pump with Remote Outdoor Unit-Air-Source) | Centrally-Ducted | DLCURAH24ABK | H,GG81936 | *96VTN1002122A* | 23600 | 17 | 10.5 | 8.1 | 24200 | 23400 | 96.69% | 1.98 | 17900 | R-410A
215293269 | 1.88 | No | No | AIRQUEST | HRCU-A-CB (Split System: Heat Pump with Remote Outdoor Unit-Air-Source) | Centrally-Ducted | DLCURAH24ABK | H,GE22936 | *96VTN1002122B* | 22600 | 17 | 9 | 8.45 | 24800 | 22800 | 91.94% | 1.92 | 18100 | R-410A
215293270 | 1.93 | No | No | AIRQUEST | HRCU-A-CB (Split System: Heat Pump with Remote Outdoor Unit-Air-Source) | Centrally-Ducted | DLCURAH24ABK | H,GE23936 | *96VTN1002122B* | 23200 | 17 | 9.5 | 8.5 | 24800 | 22800 | 91.94% | 1.92 | 18100 | R-410A
215293271 | 1.93 | Yes | Yes | AIRQUEST | HRCU-A-CB (Split System: Heat Pump with Remote Outdoor Unit-Air-Source) | Centrally-Ducted | DLCURAH24ABK | H,GG24936 | *96VTN1002122B* | 23200 | 17 | 10 | 8.5 | 24800 | 23400 | 94.35% | 1.98 | 18200 | R-410A
215293272 | 1.93 | Yes | Yes | AIRQUEST | HRCU-A-CB (Split System: Heat Pump with Remote Outdoor Unit-Air-Source) | Centrally-Ducted | DLCURAH24ABK | H,GE24936 | *96VTN1002122B* | 23200 | 17 | 10 | 8.5 | 24800 | 23400 | 94.35% | 1.98 | 18200 | R-410A
215293273 | 1.93 | No | No | AIRQUEST | HRCU-A-CB (Split System: Heat Pump with Remote Outdoor Unit-Air-Source) | Centrally-Ducted | DLCURAH24ABK | H,GG31924 | *96VTN1002122B* | 23200 | 17 | 9.5 | 8.5 | 24800 | 22800 | 91.94% | 1.92 | 18100 | R-410A
215293274 | 1.93 | No | No | AIRQUEST | HRCU-A-CB (Split System: Heat Pump with Remote Outdoor Unit-Air-Source) | Centrally-Ducted | DLCURAH24ABK | H,GG31930 | *96VTN1002122B* | 23200 | 17 | 9.5 | 8.5 | 24800 | 22800 | 91.94% | 1.92 | 18100 | R-410A
215293275 | 1.93 | No | No | AIRQUEST | HRCU-A-CB (Split System: Heat Pump with Remote Outdoor Unit-Air-Source) | Centrally-Ducted | DLCURAH24ABK | HG31930 | *96VTN1002122B* | 23200 | 17 | 9.5 | 8.5 | 24800 | 22800 | 91.94% | 1.92 | 18100 | R-410A
215293276 | 1.93 | No | No | AIRQUEST | HRCU-A-CB (Split System: Heat Pump with Remote Outdoor Unit-Air-Source) | Centrally-Ducted | DLCURAH24ABK | H,GE31924 | *96VTN1002122B* | 23200 | 17 | 9.5 | 8.5 | 24800 | 22800 | 91.94% | 1.92 | 18100 | R-410A
215293277 | 1.93 | No | No | AIRQUEST | HRCU-A-CB (Split System: Heat Pump with Remote Outdoor Unit-Air-Source) | Centrally-Ducted | DLCURAH24ABK | H,GE31930 | *96VTN1002122B* | 23200 | 17 | 9.5 | 8.5 | 24800 | 22800 | 91.94% | 1.92 | 18100 | R-410A
215293278 | 1.93 | No | No | AIRQUEST | HRCU-A-CB (Split System: Heat Pump with Remote Outdoor Unit-Air-Source) | Centrally-Ducted | DLCURAH24ABK | HE31924 | *96VTN1002122B* | 23200 | 17 | 9.5 | 8.5 | 24800 | 22800 | 91.94% | 1.92 | 18100 | R-410A
215293279 | 1.93 | No | No | AIRQUEST | HRCU-A-CB (Split System: Heat Pump with Remote Outdoor Unit-Air-Source) | Centrally-Ducted | DLCURAH24ABK | HE31930 | *96VTN1002122B* | 23200 | 17 | 9.5 | 8.5 | 24800 | 22800 | 91.94% | 1.92 | 18100 | R-410A
215293280 | 1.93 | Yes | Yes | AIRQUEST | HRCU-A-CB (Split System: Heat Pump with Remote Outdoor Unit-Air-Source) | Centrally-Ducted | DLCURAH24ABK | H,GG32930 | *96VTN1002122B* | 23200 | 17 | 10 | 8.5 | 24800 | 23400 | 94.35% | 1.98 | 18200 | R-410A
215293281 | 1.93 | Yes | Yes | AIRQUEST | HRCU-A-CB (Split System: Heat Pump with Remote Outdoor Unit-Air-Source) | Centrally-Ducted | DLCURAH24ABK | H,GG32936 | *96VTN1002122B* | 23200 | 17 | 10 | 8.5 | 24800 | 23400 | 94.35% | 1.98 | 18200 | R-410A
215293282 | 1.93 | Yes | Yes | AIRQUEST | HRCU-A-CB (Split System: Heat Pump with Remote Outdoor Unit-Air-Source) | Centrally-Ducted | DLCURAH24ABK | HG32924 | *96VTN1002122B* | 23200 | 17 | 10 | 8.5 | 24800 | 23400 | 94.35% | 1.98 | 18200 | R-410A
215293283 | 1.93 | Yes | Yes | AIRQUEST | HRCU-A-CB (Split System: Heat Pump with Remote Outdoor Unit-Air-Source) | Centrally-Ducted | DLCURAH24ABK | HG32936 | *96VTN1002122B* | 23200 | 17 | 10 | 8.5 | 24800 | 23400 | 94.35% | 1.98 | 18200 | R-410A
215293284 | 1.93 | Yes | Yes | AIRQUEST | HRCU-A-CB (Split System: Heat Pump with Remote Outdoor Unit-Air-Source) | Centrally-Ducted | DLCURAH24ABK | H,GE32930 | *96VTN1002122B* | 23200 | 17 | 10 | 8.5 | 24800 | 23400 | 94.35% | 1.98 | 18200 | R-410A
215293285 | 1.93 | Yes | Yes | AIRQUEST | HRCU-A-CB (Split System: Heat Pump with Remote Outdoor Unit-Air-Source) | Centrally-Ducted | DLCURAH24ABK | H,GE32936 | *96VTN1002122B* | 23200 | 17 | 10 | 8.5 | 24800 | 23400 | 94.35% | 1.98 | 18200 | R-410A
215293286 | 1.93 | Yes | Yes | AIRQUEST | HRCU-A-CB (Split System: Heat Pump with Remote Outdoor Unit-Air-Source) | Centrally-Ducted | DLCURAH24ABK | HE32936 | *96VTN1002122B* | 23200 | 17 | 10 | 8.5 | 24800 | 23400 | 94.35% | 1.98 | 18200 | R-410A
215293287 | 1.97 | Yes | Yes | AIRQUEST | HRCU-A-CB (Split System: Heat Pump with Remote Outdoor Unit-Air-Source) | Centrally-Ducted | DLCURAH24ABK | H,GG33936 | *96VTN1002122B* | 23600 | 17 | 10.5 | 8.5 | 24800 | 23400 | 94.35% | 1.98 | 18200 | R-410A
215293288 | 1.97 | Yes | Yes | AIRQUEST | HRCU-A-CB (Split System: Heat Pump with Remote Outdoor Unit-Air-Source) | Centrally-Ducted | DLCURAH24ABK | HG33936 | *96VTN1002122B* | 23600 | 17 | 10.5 | 8.5 | 24800 | 23400 | 94.35% | 1.98 | 18200 | R-410A
215293289 | 1.97 | Yes | Yes | AIRQUEST | HRCU-A-CB (Split System: Heat Pump with Remote Outdoor Unit-Air-Source) | Centrally-Ducted | DLCURAH24ABK | H,GE33936 | *96VTN1002122B* | 23600 | 17 | 10.5 | 8.5 | 24800 | 23400 | 94.35% | 1.98 | 18200 | R-410A
215293290 | 1.97 | Yes | Yes | AIRQUEST | HRCU-A-CB (Split System: Heat Pump with Remote Outdoor Unit-Air-Source) | Centrally-Ducted | DLCURAH24ABK | HE33936 | *96VTN1002122B* | 23600 | 17 | 10.5 | 8.5 | 24800 | 23400 | 94.35% | 1.98 | 18200 | R-410A
215293291 | 1.98 | Yes | Yes | AIRQUEST | HRCU-A-CB (Split System: Heat Pump with Remote Outdoor Unit-Air-Source) | Centrally-Ducted | DLCURAH24ABK | H,GG34936 | *96VTN1002122B* | 23800 | 17 | 10.5 | 8.5 | 24800 | 23400 | 94.35% | 1.98 | 18200 | R-410A
215293292 | 1.98 | Yes | Yes | AIRQUEST | HRCU-A-CB (Split System: Heat Pump with Remote Outdoor Unit-Air-Source) | Centrally-Ducted | DLCURAH24ABK | HG34936 | *96VTN1002122B* | 23800 | 17 | 10.5 | 8.5 | 24800 | 23400 | 94.35% | 1.98 | 18200 | R-410A
215293293 | 1.98 | Yes | Yes | AIRQUEST | HRCU-A-CB (Split System: Heat Pump with Remote Outdoor Unit-Air-Source) | Centrally-Ducted | DLCURAH24ABK | H,GE34936 | *96VTN1002122B* | 23800 | 17 | 10.5 | 8.5 | 24800 | 23400 | 94.35% | 1.98 | 18200 | R-410A
215293294 | 1.98 | Yes | Yes | AIRQUEST | HRCU-A-CB (Split System: Heat Pump with Remote Outdoor Unit-Air-Source) | Centrally-Ducted | DLCURAH24ABK | HE34936 | *96VTN1002122B* | 23800 | 17 | 10.5 | 8.5 | 24800 | 23400 | 94.35% | 1.98 | 18200 | R-410A
215293295 | 1.98 | Yes | Yes | AIRQUEST | HRCU-A-CB (Split System: Heat Pump with Remote Outdoor Unit-Air-Source) | Centrally-Ducted | DLCURAH24ABK | H,GG35936 | *96VTN1002122B* | 23800 | 17 | 10.5 | 8.5 | 24800 | 23400 | 94.35% | 1.98 | 18200 | R-410A
215293296 | 1.98 | Yes | Yes | AIRQUEST | HRCU-A-CB (Split System: Heat Pump with Remote Outdoor Unit-Air-Source) | Centrally-Ducted | DLCURAH24ABK | HG35936 | *96VTN1002122B* | 23800 | 17 | 10.5 | 8.5 | 24800 | 23400 | 94.35% | 1.98 | 18200 | R-410A
215293297 | 1.98 | Yes | Yes | AIRQUEST | HRCU-A-CB (Split System: Heat Pump with Remote Outdoor Unit-Air-Source) | Centrally-Ducted | DLCURAH24ABK | H,GE35936 | *96VTN1002122B* | 23800 | 17 | 10.5 | 8.5 | 24800 | 23400 | 94.35% | 1.98 | 18200 | R-410A
215293298 | 1.98 | Yes | Yes | AIRQUEST | HRCU-A-CB (Split System: Heat Pump with Remote Outdoor Unit-Air-Source) | Centrally-Ducted | DLCURAH24ABK | HE35936 | *96VTN1002122B* | 23800 | 17 | 10.5 | 8.5 | 24800 | 23400 | 94.35% | 1.98 | 18200 | R-410A
215293299 | 1.98 | Yes | Yes | AIRQUEST | HRCU-A-CB (Split System: Heat Pump with Remote Outdoor Unit-Air-Source) | Centrally-Ducted | DLCURAH24ABK | H,GG36936 | *96VTN1002122B* | 23800 | 17 | 10.5 | 8.5 | 24800 | 23400 | 94.35% | 1.98 | 18200 | R-410A
215293300 | 1.98 | Yes | Yes | AIRQUEST | HRCU-A-CB (Split System: Heat Pump with Remote Outdoor Unit-Air-Source) | Centrally-Ducted | DLCURAH24ABK | H,GG37936 | *96VTN1002122B* | 23800 | 17 | 10.5 | 8.5 | 24800 | 23400 | 94.35% | 1.98 | 18200 | R-410A
215293301 | 1.92 | No | No | AIRQUEST | HRCU-A-CB (Split System: Heat Pump with Remote Outdoor Unit-Air-Source) | Centrally-Ducted | DLCURAH24ABK | H,GG30924 | *96VTN1002122B* | 23000 | 17 | 9.5 | 8.5 | 24800 | 22800 | 91.94% | 1.92 | 18100 | R-410A
215293302 | 1.92 | No | No | AIRQUEST | HRCU-A-CB (Split System: Heat Pump with Remote Outdoor Unit-Air-Source) | Centrally-Ducted | DLCURAH24ABK | H,GE30924 | *96VTN1002122B* | 23000 | 17 | 9.5 | 8.5 | 24800 | 22800 | 91.94% | 1.92 | 18100 | R-410A
215293303 | 1.92 | No | No | AIRQUEST | HRCU-A-CB (Split System: Heat Pump with Remote Outdoor Unit-Air-Source) | Centrally-Ducted | DLCURAH24ABK | HE30924 | *96VTN1002122B* | 23000 | 17 | 9.5 | 8.5 | 24800 | 22800 | 91.94% | 1.92 | 18100 | R-410A
215293304 | 1.95 | Yes | Yes | AIRQUEST | HRCU-A-CB (Split System: Heat Pump with Remote Outdoor Unit-Air-Source) | Centrally-Ducted | DLCURAH24ABK | HG7J924 | *96VTN1002122B* | 23400 | 17 | 10 | 8.5 | 24800 | 23400 | 94.35% | 1.98 | 18200 | R-410A
215293305 | 1.95 | Yes | Yes | AIRQUEST | HRCU-A-CB (Split System: Heat Pump with Remote Outdoor Unit-Air-Source) | Centrally-Ducted | DLCURAH24ABK | HG7J936 | *96VTN1002122B* | 23400 | 17 | 10 | 8.5 | 24800 | 23400 | 94.35% | 1.98 | 18200 | R-410A
215293306 | 1.95 | Yes | Yes | AIRQUEST | HRCU-A-CB (Split System: Heat Pump with Remote Outdoor Unit-Air-Source) | Centrally-Ducted | DLCURAH24ABK | H,GE7J924 | *96VTN1002122B* | 23400 | 17 | 10 | 8.5 | 24800 | 23400 | 94.35% | 1.98 | 18200 | R-410A
215293307 | 1.95 | Yes | Yes | AIRQUEST | HRCU-A-CB (Split System: Heat Pump with Remote Outdoor Unit-Air-Source) | Centrally-Ducted | DLCURAH24ABK | H,GE7J936 | *96VTN1002122B* | 23400 | 17 | 10 | 8.5 | 24800 | 23400 | 94.35% | 1.98 | 18200 | R-410A
215293308 | 1.95 | Yes | Yes | AIRQUEST | HRCU-A-CB (Split System: Heat Pump with Remote Outdoor Unit-Air-Source) | Centrally-Ducted | DLCURAH24ABK | HE7J936 | *96VTN1002122B* | 23400 | 17 | 10 | 8.5 | 24800 | 23400 | 94.35% | 1.98 | 18200 | R-410A
215293309 | 1.97 | Yes | Yes | AIRQUEST | HRCU-A-CB (Split System: Heat Pump with Remote Outdoor Unit-Air-Source) | Centrally-Ducted | DLCURAH24ABK | HG8J936 | *96VTN1002122B* | 23600 | 17 | 10.5 | 8.5 | 24800 | 23400 | 94.35% | 1.98 | 18200 | R-410A
215293310 | 1.97 | Yes | Yes | AIRQUEST | HRCU-A-CB (Split System: Heat Pump with Remote Outdoor Unit-Air-Source) | Centrally-Ducted | DLCURAH24ABK | H,GE8J936 | *96VTN1002122B* | 23600 | 17 | 10.5 | 8.5 | 24800 | 23400 | 94.35% | 1.98 | 18200 | R-410A
215293311 | 1.97 | Yes | Yes | AIRQUEST | HRCU-A-CB (Split System: Heat Pump with Remote Outdoor Unit-Air-Source) | Centrally-Ducted | DLCURAH24ABK | HE8J936 | *96VTN1002122B* | 23600 | 17 | 10.5 | 8.5 | 24800 | 23400 | 94.35% | 1.98 | 18200 | R-410A
215293312 | 1.98 | Yes | Yes | AIRQUEST | HRCU-A-CB (Split System: Heat Pump with Remote Outdoor Unit-Air-Source) | Centrally-Ducted | DLCURAH24ABK | H,GG9J936 | *96VTN1002122B* | 23800 | 17 | 10.5 | 8.5 | 24800 | 23400 | 94.35% | 1.98 | 18200 | R-410A
215293313 | 1.98 | Yes | Yes | AIRQUEST | HRCU-A-CB (Split System: Heat Pump with Remote Outdoor Unit-Air-Source) | Centrally-Ducted | DLCURAH24ABK | HG9J936 | *96VTN1002122B* | 23800 | 17 | 10.5 | 8.5 | 24800 | 23400 | 94.35% | 1.98 | 18200 | R-410A
215293314 | 1.98 | Yes | Yes | AIRQUEST | HRCU-A-CB (Split System: Heat Pump with Remote Outdoor Unit-Air-Source) | Centrally-Ducted | DLCURAH24ABK | H,GE9J936 | *96VTN1002122B* | 23800 | 17 | 10.5 | 8.5 | 24800 | 23400 | 94.35% | 1.98 | 18200 | R-410A
215293315 | 1.98 | Yes | Yes | AIRQUEST | HRCU-A-CB (Split System: Heat Pump with Remote Outdoor Unit-Air-Source) | Centrally-Ducted | DLCURAH24ABK | H,GG1K936 | *96VTN1002122B* | 23800 | 17 | 10.5 | 8.5 | 24800 | 23400 | 94.35% | 1.98 | 18200 | R-410A
215293316 | 1.98 | Yes | Yes | AIRQUEST | HRCU-A-CB (Split System: Heat Pump with Remote Outdoor Unit-Air-Source) | Centrally-Ducted | DLCURAH24ABK | H,GE1K936 | *96VTN1002122B* | 23800 | 17 | 10.5 | 8.5 | 24800 | 23400 | 94.35% | 1.98 | 18200 | R-410A
215293317 | 1.98 | Yes | Yes | AIRQUEST | HRCU-A-CB (Split System: Heat Pump with Remote Outdoor Unit-Air-Source) | Centrally-Ducted | DLCURAH24ABK | H,GG80936 | *96VTN1002122B* | 23800 | 17 | 10.5 | 8.5 | 24800 | 23400 | 94.35% | 1.98 | 18200 | R-410A
215293318 | 1.98 | Yes | Yes | AIRQUEST | HRCU-A-CB (Split System: Heat Pump with Remote Outdoor Unit-Air-Source) | Centrally-Ducted | DLCURAH24ABK | HG80936 | *96VTN1002122B* | 23800 | 17 | 10.5 | 8.5 | 24800 | 23400 | 94.35% | 1.98 | 18200 | R-410A
215293319 | 1.98 | Yes | Yes | AIRQUEST | HRCU-A-CB (Split System: Heat Pump with Remote Outdoor Unit-Air-Source) | Centrally-Ducted | DLCURAH24ABK | H,GG81936 | *96VTN1002122B* | 23800 | 17 | 10.5 | 8.5 | 24800 | 23400 | 94.35% | 1.98 | 18200 | R-410A
215293320 | 1.98 | Yes | Yes | AIRQUEST | HRCU-A-CB (Split System: Heat Pump with Remote Outdoor Unit-Air-Source) | Centrally-Ducted | DLCURAH24ABK | HG81936 | *96VTN1002122B* | 23800 | 17 | 10.5 | 8.5 | 24800 | 23400 | 94.35% | 1.98 | 18200 | R-410A
215293481 | 2.45 | No | No | AIRQUEST | HRCU-A-CB (Split System: Heat Pump with Remote Outdoor Unit-Air-Source) | Centrally-Ducted | DLCURAH30ABK | H,GG37936 | *92MSN0601714A* | 29400 | 15.2 | 8.5 | 8.1 | 31800 | 26000 | 81.76% | 1.84 | 22200 | R-410A
215293482 | 2.48 | No | No | AIRQUEST | HRCU-A-CB (Split System: Heat Pump with Remote Outdoor Unit-Air-Source) | Centrally-Ducted | DLCURAH30ABK | H,GG48936 | *92MSN0601714A* | 29800 | 15.2 | 8.5 | 8.1 | 31800 | 26000 | 81.76% | 1.84 | 22200 | R-410A
215293483 | 2.48 | No | No | AIRQUEST | HRCU-A-CB (Split System: Heat Pump with Remote Outdoor Unit-Air-Source) | Centrally-Ducted | DLCURAH30ABK | HG48936 | *92MSN0601714A* | 29800 | 15.2 | 8.5 | 8.1 | 31800 | 26000 | 81.76% | 1.84 | 22200 | R-410A
215293498 | 2.45 | No | No | AIRQUEST | HRCU-A-CB (Split System: Heat Pump with Remote Outdoor Unit-Air-Source) | Centrally-Ducted | DLCURAH30ABK | H,GG81936 | *92MSN0601714A* | 29400 | 15.2 | 8.5 | 8.1 | 31800 | 26000 | 81.76% | 1.84 | 22200 | R-410A
215293499 | 2.45 | No | No | AIRQUEST | HRCU-A-CB (Split System: Heat Pump with Remote Outdoor Unit-Air-Source) | Centrally-Ducted | DLCURAH30ABK | HG81936 | *92MSN0601714A* | 29400 | 15.2 | 8.5 | 8.1 | 31800 | 26000 | 81.76% | 1.84 | 22200 | R-410A
215293500 | 2.47 | No | No | AIRQUEST | HRCU-A-CB (Split System: Heat Pump with Remote Outdoor Unit-Air-Source) | Centrally-Ducted | DLCURAH30ABK | HG82936 | *92MSN0601714A* | 29600 | 15.2 | 8.5 | 8.1 | 31800 | 26000 | 81.76% | 1.84 | 22200 | R-410A
215293503 | 2.4 | No | No | AIRQUEST | HRCU-A-CB (Split System: Heat Pump with Remote Outdoor Unit-Air-Source) | Centrally-Ducted | DLCURAH30ABK | H,GG24936 | *92MSN0801716A* | 28800 | 15.2 | 8.5 | 8.1 | 32400 | 27600 | 85.19% | 1.78 | 22400 | R-410A
215293504 | 2.4 | No | No | AIRQUEST | HRCU-A-CB (Split System: Heat Pump with Remote Outdoor Unit-Air-Source) | Centrally-Ducted | DLCURAH30ABK | H,GE24936 | *92MSN0801716A* | 28800 | 15.2 | 8.5 | 8.1 | 32400 | 27600 | 85.19% | 1.78 | 22400 | R-410A
215293509 | 2.42 | No | No | AIRQUEST | HRCU-A-CB (Split System: Heat Pump with Remote Outdoor Unit-Air-Source) | Centrally-Ducted | DLCURAH30ABK | H,GG32930 | *92MSN0801716A* | 29000 | 15.2 | 8.5 | 8.1 | 32400 | 27600 | 85.19% | 1.78 | 22400 | R-410A
215293510 | 2.42 | No | No | AIRQUEST | HRCU-A-CB (Split System: Heat Pump with Remote Outdoor Unit-Air-Source) | Centrally-Ducted | DLCURAH30ABK | H,GG32936 | *92MSN0801716A* | 29000 | 15.2 | 8.5 | 8.1 | 32400 | 27600 | 85.19% | 1.78 | 22400 | R-410A
215293511 | 2.42 | No | No | AIRQUEST | HRCU-A-CB (Split System: Heat Pump with Remote Outdoor Unit-Air-Source) | Centrally-Ducted | DLCURAH30ABK | HG32936 | *92MSN0801716A* | 29000 | 15.2 | 8.5 | 8.1 | 32400 | 27600 | 85.19% | 1.78 | 22400 | R-410A
215293512 | 2.42 | No | No | AIRQUEST | HRCU-A-CB (Split System: Heat Pump with Remote Outdoor Unit-Air-Source) | Centrally-Ducted | DLCURAH30ABK | H,GE32930 | *92MSN0801716A* | 29000 | 15.2 | 8.5 | 8.1 | 32400 | 27600 | 85.19% | 1.78 | 22400 | R-410A
215293513 | 2.42 | No | No | AIRQUEST | HRCU-A-CB (Split System: Heat Pump with Remote Outdoor Unit-Air-Source) | Centrally-Ducted | DLCURAH30ABK | H,GE32936 | *92MSN0801716A* | 29000 | 15.2 | 8.5 | 8.1 | 32400 | 27600 | 85.19% | 1.78 | 22400 | R-410A
215293514 | 2.42 | No | No | AIRQUEST | HRCU-A-CB (Split System: Heat Pump with Remote Outdoor Unit-Air-Source) | Centrally-Ducted | DLCURAH30ABK | HE32936 | *92MSN0801716A* | 29000 | 15.2 | 8.5 | 8.1 | 32400 | 27600 | 85.19% | 1.78 | 22400 | R-410A
215293515 | 2.45 | No | No | AIRQUEST | HRCU-A-CB (Split System: Heat Pump with Remote Outdoor Unit-Air-Source) | Centrally-Ducted | DLCURAH30ABK | H,GG33936 | *92MSN0801716A* | 29400 | 15.2 | 9 | 8.1 | 32400 | 27600 | 85.19% | 1.78 | 22400 | R-410A
215293516 | 2.45 | No | No | AIRQUEST | HRCU-A-CB (Split System: Heat Pump with Remote Outdoor Unit-Air-Source) | Centrally-Ducted | DLCURAH30ABK | HG33936 | *92MSN0801716A* | 29400 | 15.2 | 9 | 8.1 | 32400 | 27600 | 85.19% | 1.78 | 22400 | R-410A
215293517 | 2.45 | No | No | AIRQUEST | HRCU-A-CB (Split System: Heat Pump with Remote Outdoor Unit-Air-Source) | Centrally-Ducted | DLCURAH30ABK | H,GE33936 | *92MSN0801716A* | 29400 | 15.2 | 9 | 8.1 | 32400 | 27600 | 85.19% | 1.78 | 22400 | R-410A
215293518 | 2.45 | No | No | AIRQUEST | HRCU-A-CB (Split System: Heat Pump with Remote Outdoor Unit-Air-Source) | Centrally-Ducted | DLCURAH30ABK | HE33936 | *92MSN0801716A* | 29400 | 15.2 | 9 | 8.1 | 32400 | 27600 | 85.19% | 1.78 | 22400 | R-410A
215293519 | 2.47 | No | No | AIRQUEST | HRCU-A-CB (Split System: Heat Pump with Remote Outdoor Unit-Air-Source) | Centrally-Ducted | DLCURAH30ABK | H,GG34936 | *92MSN0801716A* | 29600 | 15.2 | 9 | 8.1 | 32400 | 27200 | 83.95% | 1.8 | 22400 | R-410A
215293520 | 2.47 | No | No | AIRQUEST | HRCU-A-CB (Split System: Heat Pump with Remote Outdoor Unit-Air-Source) | Centrally-Ducted | DLCURAH30ABK | HG34936 | *92MSN0801716A* | 29600 | 15.2 | 9 | 8.1 | 32400 | 27200 | 83.95% | 1.8 | 22400 | R-410A
215293521 | 2.47 | No | No | AIRQUEST | HRCU-A-CB (Split System: Heat Pump with Remote Outdoor Unit-Air-Source) | Centrally-Ducted | DLCURAH30ABK | H,GE34936 | *92MSN0801716A* | 29600 | 15.2 | 9 | 8.1 | 32400 | 27200 | 83.95% | 1.8 | 22400 | R-410A
215293522 | 2.47 | No | No | AIRQUEST | HRCU-A-CB (Split System: Heat Pump with Remote Outdoor Unit-Air-Source) | Centrally-Ducted | DLCURAH30ABK | HE34936 | *92MSN0801716A* | 29600 | 15.2 | 9 | 8.1 | 32400 | 27200 | 83.95% | 1.8 | 22400 | R-410A
215293523 | 2.48 | No | No | AIRQUEST | HRCU-A-CB (Split System: Heat Pump with Remote Outdoor Unit-Air-Source) | Centrally-Ducted | DLCURAH30ABK | H,GG35936 | *92MSN0801716A* | 29800 | 15.2 | 9 | 8.1 | 32400 | 27200 | 83.95% | 1.8 | 22400 | R-410A
215293524 | 2.48 | No | No | AIRQUEST | HRCU-A-CB (Split System: Heat Pump with Remote Outdoor Unit-Air-Source) | Centrally-Ducted | DLCURAH30ABK | HG35936 | *92MSN0801716A* | 29800 | 15.2 | 9 | 8.1 | 32400 | 27200 | 83.95% | 1.8 | 22400 | R-410A
215293525 | 2.48 | No | No | AIRQUEST | HRCU-A-CB (Split System: Heat Pump with Remote Outdoor Unit-Air-Source) | Centrally-Ducted | DLCURAH30ABK | H,GE35936 | *92MSN0801716A* | 29800 | 15.2 | 9 | 8.1 | 32400 | 27200 | 83.95% | 1.8 | 22400 | R-410A
215293526 | 2.48 | No | No | AIRQUEST | HRCU-A-CB (Split System: Heat Pump with Remote Outdoor Unit-Air-Source) | Centrally-Ducted | DLCURAH30ABK | HE35936 | *92MSN0801716A* | 29800 | 15.2 | 9 | 8.1 | 32400 | 27200 | 83.95% | 1.8 | 22400 | R-410A
215293527 | 2.48 | No | No | AIRQUEST | HRCU-A-CB (Split System: Heat Pump with Remote Outdoor Unit-Air-Source) | Centrally-Ducted | DLCURAH30ABK | H,GG36936 | *92MSN0801716A* | 29800 | 15.2 | 9 | 8.1 | 32400 | 27200 | 83.95% | 1.8 | 22400 | R-410A
215293528 | 2.48 | No | No | AIRQUEST | HRCU-A-CB (Split System: Heat Pump with Remote Outdoor Unit-Air-Source) | Centrally-Ducted | DLCURAH30ABK | H,GE36936 | *92MSN0801716A* | 29800 | 15.2 | 9 | 8.1 | 32400 | 27200 | 83.95% | 1.8 | 22400 | R-410A
215293529 | 2.48 | No | No | AIRQUEST | HRCU-A-CB (Split System: Heat Pump with Remote Outdoor Unit-Air-Source) | Centrally-Ducted | DLCURAH30ABK | HE36936 | *92MSN0801716A* | 29800 | 15.2 | 9 | 8.1 | 32400 | 27200 | 83.95% | 1.8 | 22400 | R-410A
215293530 | 2.5 | No | No | AIRQUEST | HRCU-A-CB (Split System: Heat Pump with Remote Outdoor Unit-Air-Source) | Centrally-Ducted | DLCURAH30ABK | H,GG37936 | *92MSN0801716A* | 30000 | 15.2 | 9 | 8.1 | 32400 | 26800 | 82.72% | 1.82 | 22400 | R-410A
215293531 | 2.5 | No | No | AIRQUEST | HRCU-A-CB (Split System: Heat Pump with Remote Outdoor Unit-Air-Source) | Centrally-Ducted | DLCURAH30ABK | H,GG48936 | *92MSN0801716A* | 30000 | 15.2 | 9 | 8.1 | 32400 | 26800 | 82.72% | 1.82 | 22400 | R-410A
215293532 | 2.5 | No | No | AIRQUEST | HRCU-A-CB (Split System: Heat Pump with Remote Outdoor Unit-Air-Source) | Centrally-Ducted | DLCURAH30ABK | HG48936 | *92MSN0801716A* | 30000 | 15.2 | 9 | 8.1 | 32400 | 26800 | 82.72% | 1.82 | 22400 | R-410A
215293533 | 2.45 | No | No | AIRQUEST | HRCU-A-CB (Split System: Heat Pump with Remote Outdoor Unit-Air-Source) | Centrally-Ducted | DLCURAH30ABK | HG7J936 | *92MSN0801716A* | 29400 | 15.2 | 9 | 8.1 | 32400 | 27600 | 85.19% | 1.78 | 22400 | R-410A
215293534 | 2.45 | No | No | AIRQUEST | HRCU-A-CB (Split System: Heat Pump with Remote Outdoor Unit-Air-Source) | Centrally-Ducted | DLCURAH30ABK | H,GE7J936 | *92MSN0801716A* | 29400 | 15.2 | 9 | 8.1 | 32400 | 27600 | 85.19% | 1.78 | 22400 | R-410A
215293535 | 2.45 | No | No | AIRQUEST | HRCU-A-CB (Split System: Heat Pump with Remote Outdoor Unit-Air-Source) | Centrally-Ducted | DLCURAH30ABK | HE7J936 | *92MSN0801716A* | 29400 | 15.2 | 9 | 8.1 | 32400 | 27600 | 85.19% | 1.78 | 22400 | R-410A
215293536 | 2.47 | No | No | AIRQUEST | HRCU-A-CB (Split System: Heat Pump with Remote Outdoor Unit-Air-Source) | Centrally-Ducted | DLCURAH30ABK | HG8J936 | *92MSN0801716A* | 29600 | 15.2 | 9 | 8.1 | 32400 | 27600 | 85.19% | 1.78 | 22400 | R-410A
215293537 | 2.47 | No | No | AIRQUEST | HRCU-A-CB (Split System: Heat Pump with Remote Outdoor Unit-Air-Source) | Centrally-Ducted | DLCURAH30ABK | H,GE8J936 | *92MSN0801716A* | 29600 | 15.2 | 9 | 8.1 | 32400 | 27600 | 85.19% | 1.78 | 22400 | R-410A
215293538 | 2.47 | No | No | AIRQUEST | HRCU-A-CB (Split System: Heat Pump with Remote Outdoor Unit-Air-Source) | Centrally-Ducted | DLCURAH30ABK | HE8J936 | *92MSN0801716A* | 29600 | 15.2 | 9 | 8.1 | 32400 | 27600 | 85.19% | 1.78 | 22400 | R-410A
215293539 | 2.48 | No | No | AIRQUEST | HRCU-A-CB (Split System: Heat Pump with Remote Outdoor Unit-Air-Source) | Centrally-Ducted | DLCURAH30ABK | H,GG9J936 | *92MSN0801716A* | 29800 | 15.2 | 9 | 8.1 | 32400 | 27200 | 83.95% | 1.8 | 22400 | R-410A
215293540 | 2.48 | No | No | AIRQUEST | HRCU-A-CB (Split System: Heat Pump with Remote Outdoor Unit-Air-Source) | Centrally-Ducted | DLCURAH30ABK | HG9J936 | *92MSN0801716A* | 29800 | 15.2 | 9 | 8.1 | 32400 | 27200 | 83.95% | 1.8 | 22400 | R-410A
215293541 | 2.48 | No | No | AIRQUEST | HRCU-A-CB (Split System: Heat Pump with Remote Outdoor Unit-Air-Source) | Centrally-Ducted | DLCURAH30ABK | H,GE9J936 | *92MSN0801716A* | 29800 | 15.2 | 9 | 8.1 | 32400 | 27200 | 83.95% | 1.8 | 22400 | R-410A
215293542 | 2.48 | No | No | AIRQUEST | HRCU-A-CB (Split System: Heat Pump with Remote Outdoor Unit-Air-Source) | Centrally-Ducted | DLCURAH30ABK | H,GG1K936 | *92MSN0801716A* | 29800 | 15.2 | 9 | 8.1 | 32400 | 27200 | 83.95% | 1.8 | 22400 | R-410A
215293543 | 2.48 | No | No | AIRQUEST | HRCU-A-CB (Split System: Heat Pump with Remote Outdoor Unit-Air-Source) | Centrally-Ducted | DLCURAH30ABK | H,GE1K936 | *92MSN0801716A* | 29800 | 15.2 | 9 | 8.1 | 32400 | 27200 | 83.95% | 1.8 | 22400 | R-410A
215293544 | 2.48 | No | No | AIRQUEST | HRCU-A-CB (Split System: Heat Pump with Remote Outdoor Unit-Air-Source) | Centrally-Ducted | DLCURAH30ABK | H,GG80936 | *92MSN0801716A* | 29800 | 15.2 | 9 | 8.1 | 32400 | 27200 | 83.95% | 1.8 | 22400 | R-410A
215293545 | 2.48 | No | No | AIRQUEST | HRCU-A-CB (Split System: Heat Pump with Remote Outdoor Unit-Air-Source) | Centrally-Ducted | DLCURAH30ABK | HG80936 | *92MSN0801716A* | 29800 | 15.2 | 9 | 8.1 | 32400 | 27200 | 83.95% | 1.8 | 22400 | R-410A
215293546 | 2.48 | No | No | AIRQUEST | HRCU-A-CB (Split System: Heat Pump with Remote Outdoor Unit-Air-Source) | Centrally-Ducted | DLCURAH30ABK | H,GE80936 | *92MSN0801716A* | 29800 | 15.2 | 9 | 8.1 | 32400 | 27200 | 83.95% | 1.8 | 22400 | R-410A
215293547 | 2.5 | No | No | AIRQUEST | HRCU-A-CB (Split System: Heat Pump with Remote Outdoor Unit-Air-Source) | Centrally-Ducted | DLCURAH30ABK | H,GG81936 | *92MSN0801716A* | 30000 | 15.2 | 9 | 8.1 | 32400 | 26800 | 82.72% | 1.82 | 22400 | R-410A
215293548 | 2.5 | No | No | AIRQUEST | HRCU-A-CB (Split System: Heat Pump with Remote Outdoor Unit-Air-Source) | Centrally-Ducted | DLCURAH30ABK | HG81936 | *92MSN0801716A* | 30000 | 15.2 | 9 | 8.1 | 32400 | 26800 | 82.72% | 1.82 | 22400 | R-410A
215293549 | 2.5 | No | No | AIRQUEST | HRCU-A-CB (Split System: Heat Pump with Remote Outdoor Unit-Air-Source) | Centrally-Ducted | DLCURAH30ABK | HG82936 | *92MSN0801716A* | 30000 | 15.2 | 9 | 8.1 | 32400 | 26800 | 82.72% | 1.82 | 22400 | R-410A
215293552 | 2.43 | No | No | AIRQUEST | HRCU-A-CB (Split System: Heat Pump with Remote Outdoor Unit-Air-Source) | Centrally-Ducted | DLCURAH30ABK | H,GG24936 | *92MSN0802120A* | 29200 | 15.2 | 8.5 | 8.1 | 32800 | 27600 | 84.15% | 1.78 | 22600 | R-410A
215293553 | 2.43 | No | No | AIRQUEST | HRCU-A-CB (Split System: Heat Pump with Remote Outdoor Unit-Air-Source) | Centrally-Ducted | DLCURAH30ABK | H,GE24936 | *92MSN0802120A* | 29200 | 15.2 | 8.5 | 8.1 | 32800 | 27600 | 84.15% | 1.78 | 22600 | R-410A
215293554 | 2.42 | No | No | AIRQUEST | HRCU-A-CB (Split System: Heat Pump with Remote Outdoor Unit-Air-Source) | Centrally-Ducted | DLCURAH30ABK | H,GG31930 | *92MSN0802120A* | 29000 | 15.2 | 8.5 | 8.1 | 32800 | 27600 | 84.15% | 1.78 | 22600 | R-410A
215293555 | 2.42 | No | No | AIRQUEST | HRCU-A-CB (Split System: Heat Pump with Remote Outdoor Unit-Air-Source) | Centrally-Ducted | DLCURAH30ABK | HG31930 | *92MSN0802120A* | 29000 | 15.2 | 8.5 | 8.1 | 32800 | 27600 | 84.15% | 1.78 | 22600 | R-410A
215293556 | 2.42 | No | No | AIRQUEST | HRCU-A-CB (Split System: Heat Pump with Remote Outdoor Unit-Air-Source) | Centrally-Ducted | DLCURAH30ABK | H,GE31930 | *92MSN0802120A* | 29000 | 15.2 | 8.5 | 8.1 | 32800 | 27600 | 84.15% | 1.78 | 22600 | R-410A
215293557 | 2.42 | No | No | AIRQUEST | HRCU-A-CB (Split System: Heat Pump with Remote Outdoor Unit-Air-Source) | Centrally-Ducted | DLCURAH30ABK | HE31930 | *92MSN0802120A* | 29000 | 15.2 | 8.5 | 8.1 | 32800 | 27600 | 84.15% | 1.78 | 22600 | R-410A
215293558 | 2.47 | No | No | AIRQUEST | HRCU-A-CB (Split System: Heat Pump with Remote Outdoor Unit-Air-Source) | Centrally-Ducted | DLCURAH30ABK | H,GG32930 | *92MSN0802120A* | 29600 | 15.2 | 8.5 | 8.1 | 32800 | 27600 | 84.15% | 1.78 | 22600 | R-410A
215293559 | 2.47 | No | No | AIRQUEST | HRCU-A-CB (Split System: Heat Pump with Remote Outdoor Unit-Air-Source) | Centrally-Ducted | DLCURAH30ABK | H,GG32936 | *92MSN0802120A* | 29600 | 15.2 | 8.5 | 8.1 | 32800 | 27600 | 84.15% | 1.78 | 22600 | R-410A
215293560 | 2.47 | No | No | AIRQUEST | HRCU-A-CB (Split System: Heat Pump with Remote Outdoor Unit-Air-Source) | Centrally-Ducted | DLCURAH30ABK | HG32936 | *92MSN0802120A* | 29600 | 15.2 | 8.5 | 8.1 | 32800 | 27600 | 84.15% | 1.78 | 22600 | R-410A
215293561 | 2.47 | No | No | AIRQUEST | HRCU-A-CB (Split System: Heat Pump with Remote Outdoor Unit-Air-Source) | Centrally-Ducted | DLCURAH30ABK | H,GE32930 | *92MSN0802120A* | 29600 | 15.2 | 8.5 | 8.1 | 32800 | 27600 | 84.15% | 1.78 | 22600 | R-410A
215293562 | 2.47 | No | No | AIRQUEST | HRCU-A-CB (Split System: Heat Pump with Remote Outdoor Unit-Air-Source) | Centrally-Ducted | DLCURAH30ABK | H,GE32936 | *92MSN0802120A* | 29600 | 15.2 | 8.5 | 8.1 | 32800 | 27600 | 84.15% | 1.78 | 22600 | R-410A
215293563 | 2.47 | No | No | AIRQUEST | HRCU-A-CB (Split System: Heat Pump with Remote Outdoor Unit-Air-Source) | Centrally-Ducted | DLCURAH30ABK | HE32936 | *92MSN0802120A* | 29600 | 15.2 | 8.5 | 8.1 | 32800 | 27600 | 84.15% | 1.78 | 22600 | R-410A
215293564 | 2.5 | No | No | AIRQUEST | HRCU-A-CB (Split System: Heat Pump with Remote Outdoor Unit-Air-Source) | Centrally-Ducted | DLCURAH30ABK | H,GG33936 | *92MSN0802120A* | 30000 | 15.2 | 9 | 8.1 | 32800 | 27600 | 84.15% | 1.78 | 22600 | R-410A
215293565 | 2.5 | No | No | AIRQUEST | HRCU-A-CB (Split System: Heat Pump with Remote Outdoor Unit-Air-Source) | Centrally-Ducted | DLCURAH30ABK | HG33936 | *92MSN0802120A* | 30000 | 15.2 | 9 | 8.1 | 32800 | 27600 | 84.15% | 1.78 | 22600 | R-410A
215293566 | 2.5 | No | No | AIRQUEST | HRCU-A-CB (Split System: Heat Pump with Remote Outdoor Unit-Air-Source) | Centrally-Ducted | DLCURAH30ABK | H,GE33936 | *92MSN0802120A* | 30000 | 15.2 | 9 | 8.1 | 32800 | 27600 | 84.15% | 1.78 | 22600 | R-410A
215293567 | 2.5 | No | No | AIRQUEST | HRCU-A-CB (Split System: Heat Pump with Remote Outdoor Unit-Air-Source) | Centrally-Ducted | DLCURAH30ABK | HE33936 | *92MSN0802120A* | 30000 | 15.2 | 9 | 8.1 | 32800 | 27600 | 84.15% | 1.78 | 22600 | R-410A
215293568 | 2.52 | No | No | AIRQUEST | HRCU-A-CB (Split System: Heat Pump with Remote Outdoor Unit-Air-Source) | Centrally-Ducted | DLCURAH30ABK | H,GG34936 | *92MSN0802120A* | 30200 | 15.2 | 9 | 8.1 | 32600 | 27000 | 82.82% | 1.8 | 22400 | R-410A
215293569 | 2.52 | No | No | AIRQUEST | HRCU-A-CB (Split System: Heat Pump with Remote Outdoor Unit-Air-Source) | Centrally-Ducted | DLCURAH30ABK | HG34936 | *92MSN0802120A* | 30200 | 15.2 | 9 | 8.1 | 32600 | 27000 | 82.82% | 1.8 | 22400 | R-410A
215293570 | 2.52 | No | No | AIRQUEST | HRCU-A-CB (Split System: Heat Pump with Remote Outdoor Unit-Air-Source) | Centrally-Ducted | DLCURAH30ABK | H,GE34936 | *92MSN0802120A* | 30200 | 15.2 | 9 | 8.1 | 32600 | 27000 | 82.82% | 1.8 | 22400 | R-410A
215293571 | 2.52 | No | No | AIRQUEST | HRCU-A-CB (Split System: Heat Pump with Remote Outdoor Unit-Air-Source) | Centrally-Ducted | DLCURAH30ABK | HE34936 | *92MSN0802120A* | 30200 | 15.2 | 9 | 8.1 | 32600 | 27000 | 82.82% | 1.8 | 22400 | R-410A
215293572 | 2.52 | No | No | AIRQUEST | HRCU-A-CB (Split System: Heat Pump with Remote Outdoor Unit-Air-Source) | Centrally-Ducted | DLCURAH30ABK | H,GG35936 | *92MSN0802120A* | 30200 | 15.2 | 9 | 8.1 | 32600 | 27000 | 82.82% | 1.8 | 22400 | R-410A
215293573 | 2.52 | No | No | AIRQUEST | HRCU-A-CB (Split System: Heat Pump with Remote Outdoor Unit-Air-Source) | Centrally-Ducted | DLCURAH30ABK | HG35936 | *92MSN0802120A* | 30200 | 15.2 | 9 | 8.1 | 32600 | 27000 | 82.82% | 1.8 | 22400 | R-410A
215293574 | 2.52 | No | No | AIRQUEST | HRCU-A-CB (Split System: Heat Pump with Remote Outdoor Unit-Air-Source) | Centrally-Ducted | DLCURAH30ABK | H,GE35936 | *92MSN0802120A* | 30200 | 15.2 | 9 | 8.1 | 32600 | 27000 | 82.82% | 1.8 | 22400 | R-410A
215293575 | 2.52 | No | No | AIRQUEST | HRCU-A-CB (Split System: Heat Pump with Remote Outdoor Unit-Air-Source) | Centrally-Ducted | DLCURAH30ABK | HE35936 | *92MSN0802120A* | 30200 | 15.2 | 9 | 8.1 | 32600 | 27000 | 82.82% | 1.8 | 22400 | R-410A
215293576 | 2.52 | No | No | AIRQUEST | HRCU-A-CB (Split System: Heat Pump with Remote Outdoor Unit-Air-Source) | Centrally-Ducted | DLCURAH30ABK | H,GG36936 | *92MSN0802120A* | 30200 | 15.2 | 9 | 8.1 | 32600 | 27000 | 82.82% | 1.8 | 22400 | R-410A
215293577 | 2.52 | No | No | AIRQUEST | HRCU-A-CB (Split System: Heat Pump with Remote Outdoor Unit-Air-Source) | Centrally-Ducted | DLCURAH30ABK | H,GE36936 | *92MSN0802120A* | 30200 | 15.2 | 9 | 8.1 | 32600 | 27000 | 82.82% | 1.8 | 22400 | R-410A
215293578 | 2.52 | No | No | AIRQUEST | HRCU-A-CB (Split System: Heat Pump with Remote Outdoor Unit-Air-Source) | Centrally-Ducted | DLCURAH30ABK | HE36936 | *92MSN0802120A* | 30200 | 15.2 | 9 | 8.1 | 32600 | 27000 | 82.82% | 1.8 | 22400 | R-410A
215293579 | 2.52 | No | No | AIRQUEST | HRCU-A-CB (Split System: Heat Pump with Remote Outdoor Unit-Air-Source) | Centrally-Ducted | DLCURAH30ABK | H,GG37936 | *92MSN0802120A* | 30200 | 15.2 | 9 | 8.1 | 32600 | 27000 | 82.82% | 1.8 | 22400 | R-410A
215293580 | 2.52 | No | No | AIRQUEST | HRCU-A-CB (Split System: Heat Pump with Remote Outdoor Unit-Air-Source) | Centrally-Ducted | DLCURAH30ABK | H,GG48936 | *92MSN0802120A* | 30200 | 15.2 | 9 | 8.1 | 32600 | 27000 | 82.82% | 1.8 | 22400 | R-410A
215293581 | 2.52 | No | No | AIRQUEST | HRCU-A-CB (Split System: Heat Pump with Remote Outdoor Unit-Air-Source) | Centrally-Ducted | DLCURAH30ABK | HG48936 | *92MSN0802120A* | 30200 | 15.2 | 9 | 8.1 | 32600 | 27000 | 82.82% | 1.8 | 22400 | R-410A
215293582 | 2.48 | No | No | AIRQUEST | HRCU-A-CB (Split System: Heat Pump with Remote Outdoor Unit-Air-Source) | Centrally-Ducted | DLCURAH30ABK | HG7J936 | *92MSN0802120A* | 29800 | 15.2 | 9 | 8.1 | 32800 | 27600 | 84.15% | 1.78 | 22600 | R-410A
215293583 | 2.48 | No | No | AIRQUEST | HRCU-A-CB (Split System: Heat Pump with Remote Outdoor Unit-Air-Source) | Centrally-Ducted | DLCURAH30ABK | H,GE7J936 | *92MSN0802120A* | 29800 | 15.2 | 9 | 8.1 | 32800 | 27600 | 84.15% | 1.78 | 22600 | R-410A
215293584 | 2.48 | No | No | AIRQUEST | HRCU-A-CB (Split System: Heat Pump with Remote Outdoor Unit-Air-Source) | Centrally-Ducted | DLCURAH30ABK | HE7J936 | *92MSN0802120A* | 29800 | 15.2 | 9 | 8.1 | 32800 | 27600 | 84.15% | 1.78 | 22600 | R-410A
215293585 | 2.5 | No | No | AIRQUEST | HRCU-A-CB (Split System: Heat Pump with Remote Outdoor Unit-Air-Source) | Centrally-Ducted | DLCURAH30ABK | HG8J936 | *92MSN0802120A* | 30000 | 15.2 | 9 | 8.1 | 32800 | 27600 | 84.15% | 1.78 | 22600 | R-410A
215293586 | 2.5 | No | No | AIRQUEST | HRCU-A-CB (Split System: Heat Pump with Remote Outdoor Unit-Air-Source) | Centrally-Ducted | DLCURAH30ABK | H,GE8J936 | *92MSN0802120A* | 30000 | 15.2 | 9 | 8.1 | 32600 | 27000 | 82.82% | 1.8 | 22400 | R-410A
215293587 | 2.5 | No | No | AIRQUEST | HRCU-A-CB (Split System: Heat Pump with Remote Outdoor Unit-Air-Source) | Centrally-Ducted | DLCURAH30ABK | HE8J936 | *92MSN0802120A* | 30000 | 15.2 | 9 | 8.1 | 32600 | 27000 | 82.82% | 1.8 | 22400 | R-410A
215293588 | 2.52 | No | No | AIRQUEST | HRCU-A-CB (Split System: Heat Pump with Remote Outdoor Unit-Air-Source) | Centrally-Ducted | DLCURAH30ABK | H,GG9J936 | *92MSN0802120A* | 30200 | 15.2 | 9 | 8.1 | 32600 | 27000 | 82.82% | 1.8 | 22400 | R-410A
215293589 | 2.52 | No | No | AIRQUEST | HRCU-A-CB (Split System: Heat Pump with Remote Outdoor Unit-Air-Source) | Centrally-Ducted | DLCURAH30ABK | HG9J936 | *92MSN0802120A* | 30200 | 15.2 | 9 | 8.1 | 32600 | 27000 | 82.82% | 1.8 | 22400 | R-410A
215293590 | 2.52 | No | No | AIRQUEST | HRCU-A-CB (Split System: Heat Pump with Remote Outdoor Unit-Air-Source) | Centrally-Ducted | DLCURAH30ABK | H,GE9J936 | *92MSN0802120A* | 30200 | 15.2 | 9 | 8.1 | 32600 | 27000 | 82.82% | 1.8 | 22400 | R-410A
215293591 | 2.52 | No | No | AIRQUEST | HRCU-A-CB (Split System: Heat Pump with Remote Outdoor Unit-Air-Source) | Centrally-Ducted | DLCURAH30ABK | H,GG1K936 | *92MSN0802120A* | 30200 | 15.2 | 9 | 8.1 | 32600 | 27000 | 82.82% | 1.8 | 22400 | R-410A
215293592 | 2.52 | No | No | AIRQUEST | HRCU-A-CB (Split System: Heat Pump with Remote Outdoor Unit-Air-Source) | Centrally-Ducted | DLCURAH30ABK | H,GE1K936 | *92MSN0802120A* | 30200 | 15.2 | 9 | 8.1 | 32600 | 27000 | 82.82% | 1.8 | 22400 | R-410A
215293593 | 2.52 | No | No | AIRQUEST | HRCU-A-CB (Split System: Heat Pump with Remote Outdoor Unit-Air-Source) | Centrally-Ducted | DLCURAH30ABK | H,GG80936 | *92MSN0802120A* | 30200 | 15.2 | 9 | 8.1 | 32600 | 27000 | 82.82% | 1.8 | 22400 | R-410A
215293594 | 2.52 | No | No | AIRQUEST | HRCU-A-CB (Split System: Heat Pump with Remote Outdoor Unit-Air-Source) | Centrally-Ducted | DLCURAH30ABK | HG80936 | *92MSN0802120A* | 30200 | 15.2 | 9 | 8.1 | 32600 | 27000 | 82.82% | 1.8 | 22400 | R-410A
215293595 | 2.52 | No | No | AIRQUEST | HRCU-A-CB (Split System: Heat Pump with Remote Outdoor Unit-Air-Source) | Centrally-Ducted | DLCURAH30ABK | H,GE80936 | *92MSN0802120A* | 30200 | 15.2 | 9 | 8.1 | 32600 | 27000 | 82.82% | 1.8 | 22400 | R-410A
215293596 | 2.52 | No | No | AIRQUEST | HRCU-A-CB (Split System: Heat Pump with Remote Outdoor Unit-Air-Source) | Centrally-Ducted | DLCURAH30ABK | H,GG81936 | *92MSN0802120A* | 30200 | 15.2 | 9 | 8.1 | 32600 | 27000 | 82.82% | 1.8 | 22400 | R-410A
215293597 | 2.52 | No | No | AIRQUEST | HRCU-A-CB (Split System: Heat Pump with Remote Outdoor Unit-Air-Source) | Centrally-Ducted | DLCURAH30ABK | HG81936 | *92MSN0802120A* | 30200 | 15.2 | 9 | 8.1 | 32600 | 27000 | 82.82% | 1.8 | 22400 | R-410A
215293598 | 2.52 | No | No | AIRQUEST | HRCU-A-CB (Split System: Heat Pump with Remote Outdoor Unit-Air-Source) | Centrally-Ducted | DLCURAH30ABK | HG82936 | *92MSN0802120A* | 30200 | 15.2 | 9 | 8.1 | 32600 | 27000 | 82.82% | 1.8 | 22400 | R-410A
215293599 | 2.27 | No | No | AIRQUEST | HRCU-A-CB (Split System: Heat Pump with Remote Outdoor Unit-Air-Source) | Centrally-Ducted | DLCURAH30ABK | H,GE23936 | *92MSN1002120A* | 27200 | 15.2 | 8 | 8.25 | 33200 | 26400 | 79.52% | 1.82 | 22600 | R-410A
215293600 | 2.43 | No | No | AIRQUEST | HRCU-A-CB (Split System: Heat Pump with Remote Outdoor Unit-Air-Source) | Centrally-Ducted | DLCURAH30ABK | H,GG24936 | *92MSN1002120A* | 29200 | 15.2 | 8.5 | 8.1 | 32800 | 27600 | 84.15% | 1.78 | 22600 | R-410A
215293601 | 2.43 | No | No | AIRQUEST | HRCU-A-CB (Split System: Heat Pump with Remote Outdoor Unit-Air-Source) | Centrally-Ducted | DLCURAH30ABK | H,GE24936 | *92MSN1002120A* | 29200 | 15.2 | 8.5 | 8.1 | 32800 | 27600 | 84.15% | 1.78 | 22600 | R-410A
215293602 | 2.42 | No | No | AIRQUEST | HRCU-A-CB (Split System: Heat Pump with Remote Outdoor Unit-Air-Source) | Centrally-Ducted | DLCURAH30ABK | H,GG31930 | *92MSN1002120A* | 29000 | 15.2 | 8.5 | 8.1 | 32800 | 27600 | 84.15% | 1.78 | 22600 | R-410A
215293603 | 2.42 | No | No | AIRQUEST | HRCU-A-CB (Split System: Heat Pump with Remote Outdoor Unit-Air-Source) | Centrally-Ducted | DLCURAH30ABK | HG31930 | *92MSN1002120A* | 29000 | 15.2 | 8.5 | 8.1 | 32800 | 27600 | 84.15% | 1.78 | 22600 | R-410A
215293604 | 2.42 | No | No | AIRQUEST | HRCU-A-CB (Split System: Heat Pump with Remote Outdoor Unit-Air-Source) | Centrally-Ducted | DLCURAH30ABK | H,GE31930 | *92MSN1002120A* | 29000 | 15.2 | 8.5 | 8.1 | 32800 | 27600 | 84.15% | 1.78 | 22600 | R-410A
215293605 | 2.42 | No | No | AIRQUEST | HRCU-A-CB (Split System: Heat Pump with Remote Outdoor Unit-Air-Source) | Centrally-Ducted | DLCURAH30ABK | HE31930 | *92MSN1002120A* | 29000 | 15.2 | 8.5 | 8.1 | 32800 | 27600 | 84.15% | 1.78 | 22600 | R-410A
215293606 | 2.47 | No | No | AIRQUEST | HRCU-A-CB (Split System: Heat Pump with Remote Outdoor Unit-Air-Source) | Centrally-Ducted | DLCURAH30ABK | H,GG32930 | *92MSN1002120A* | 29600 | 15.2 | 8.5 | 8.1 | 32800 | 27600 | 84.15% | 1.78 | 22600 | R-410A
215293607 | 2.47 | No | No | AIRQUEST | HRCU-A-CB (Split System: Heat Pump with Remote Outdoor Unit-Air-Source) | Centrally-Ducted | DLCURAH30ABK | H,GG32936 | *92MSN1002120A* | 29600 | 15.2 | 8.5 | 8.1 | 32800 | 27600 | 84.15% | 1.78 | 22600 | R-410A
215293608 | 2.47 | No | No | AIRQUEST | HRCU-A-CB (Split System: Heat Pump with Remote Outdoor Unit-Air-Source) | Centrally-Ducted | DLCURAH30ABK | HG32936 | *92MSN1002120A* | 29600 | 15.2 | 8.5 | 8.1 | 32800 | 27600 | 84.15% | 1.78 | 22600 | R-410A
215293609 | 2.47 | No | No | AIRQUEST | HRCU-A-CB (Split System: Heat Pump with Remote Outdoor Unit-Air-Source) | Centrally-Ducted | DLCURAH30ABK | H,GE32930 | *92MSN1002120A* | 29600 | 15.2 | 8.5 | 8.1 | 32800 | 27600 | 84.15% | 1.78 | 22600 | R-410A
215293610 | 2.47 | No | No | AIRQUEST | HRCU-A-CB (Split System: Heat Pump with Remote Outdoor Unit-Air-Source) | Centrally-Ducted | DLCURAH30ABK | H,GE32936 | *92MSN1002120A* | 29600 | 15.2 | 8.5 | 8.1 | 32800 | 27600 | 84.15% | 1.78 | 22600 | R-410A
215293611 | 2.47 | No | No | AIRQUEST | HRCU-A-CB (Split System: Heat Pump with Remote Outdoor Unit-Air-Source) | Centrally-Ducted | DLCURAH30ABK | HE32936 | *92MSN1002120A* | 29600 | 15.2 | 8.5 | 8.1 | 32800 | 27600 | 84.15% | 1.78 | 22600 | R-410A
215293612 | 2.5 | No | No | AIRQUEST | HRCU-A-CB (Split System: Heat Pump with Remote Outdoor Unit-Air-Source) | Centrally-Ducted | DLCURAH30ABK | H,GG33936 | *92MSN1002120A* | 30000 | 15.2 | 9 | 8.1 | 32800 | 27600 | 84.15% | 1.78 | 22600 | R-410A
215293613 | 2.5 | No | No | AIRQUEST | HRCU-A-CB (Split System: Heat Pump with Remote Outdoor Unit-Air-Source) | Centrally-Ducted | DLCURAH30ABK | HG33936 | *92MSN1002120A* | 30000 | 15.2 | 9 | 8.1 | 32800 | 27600 | 84.15% | 1.78 | 22600 | R-410A
215293614 | 2.5 | No | No | AIRQUEST | HRCU-A-CB (Split System: Heat Pump with Remote Outdoor Unit-Air-Source) | Centrally-Ducted | DLCURAH30ABK | H,GE33936 | *92MSN1002120A* | 30000 | 15.2 | 9 | 8.1 | 32800 | 27600 | 84.15% | 1.78 | 22600 | R-410A
215293615 | 2.5 | No | No | AIRQUEST | HRCU-A-CB (Split System: Heat Pump with Remote Outdoor Unit-Air-Source) | Centrally-Ducted | DLCURAH30ABK | HE33936 | *92MSN1002120A* | 30000 | 15.2 | 9 | 8.1 | 32800 | 27600 | 84.15% | 1.78 | 22600 | R-410A
215293616 | 2.52 | No | No | AIRQUEST | HRCU-A-CB (Split System: Heat Pump with Remote Outdoor Unit-Air-Source) | Centrally-Ducted | DLCURAH30ABK | H,GG34936 | *92MSN1002120A* | 30200 | 15.2 | 9 | 8.1 | 32600 | 27000 | 82.82% | 1.8 | 22400 | R-410A
215293617 | 2.52 | No | No | AIRQUEST | HRCU-A-CB (Split System: Heat Pump with Remote Outdoor Unit-Air-Source) | Centrally-Ducted | DLCURAH30ABK | HG34936 | *92MSN1002120A* | 30200 | 15.2 | 9 | 8.1 | 32600 | 27000 | 82.82% | 1.8 | 22400 | R-410A
215293618 | 2.52 | No | No | AIRQUEST | HRCU-A-CB (Split System: Heat Pump with Remote Outdoor Unit-Air-Source) | Centrally-Ducted | DLCURAH30ABK | H,GE34936 | *92MSN1002120A* | 30200 | 15.2 | 9 | 8.1 | 32600 | 27000 | 82.82% | 1.8 | 22400 | R-410A
215293619 | 2.52 | No | No | AIRQUEST | HRCU-A-CB (Split System: Heat Pump with Remote Outdoor Unit-Air-Source) | Centrally-Ducted | DLCURAH30ABK | HE34936 | *92MSN1002120A* | 30200 | 15.2 | 9 | 8.1 | 32600 | 27000 | 82.82% | 1.8 | 22400 | R-410A
215293620 | 2.52 | No | No | AIRQUEST | HRCU-A-CB (Split System: Heat Pump with Remote Outdoor Unit-Air-Source) | Centrally-Ducted | DLCURAH30ABK | H,GG35936 | *92MSN1002120A* | 30200 | 15.2 | 9 | 8.1 | 32600 | 27000 | 82.82% | 1.8 | 22400 | R-410A
215293621 | 2.52 | No | No | AIRQUEST | HRCU-A-CB (Split System: Heat Pump with Remote Outdoor Unit-Air-Source) | Centrally-Ducted | DLCURAH30ABK | HG35936 | *92MSN1002120A* | 30200 | 15.2 | 9 | 8.1 | 32600 | 27000 | 82.82% | 1.8 | 22400 | R-410A
215293622 | 2.52 | No | No | AIRQUEST | HRCU-A-CB (Split System: Heat Pump with Remote Outdoor Unit-Air-Source) | Centrally-Ducted | DLCURAH30ABK | H,GE35936 | *92MSN1002120A* | 30200 | 15.2 | 9 | 8.1 | 32600 | 27000 | 82.82% | 1.8 | 22400 | R-410A
215293623 | 2.52 | No | No | AIRQUEST | HRCU-A-CB (Split System: Heat Pump with Remote Outdoor Unit-Air-Source) | Centrally-Ducted | DLCURAH30ABK | HE35936 | *92MSN1002120A* | 30200 | 15.2 | 9 | 8.1 | 32600 | 27000 | 82.82% | 1.8 | 22400 | R-410A
215293624 | 2.52 | No | No | AIRQUEST | HRCU-A-CB (Split System: Heat Pump with Remote Outdoor Unit-Air-Source) | Centrally-Ducted | DLCURAH30ABK | H,GG36936 | *92MSN1002120A* | 30200 | 15.2 | 9 | 8.1 | 32600 | 27000 | 82.82% | 1.8 | 22400 | R-410A
215293625 | 2.52 | No | No | AIRQUEST | HRCU-A-CB (Split System: Heat Pump with Remote Outdoor Unit-Air-Source) | Centrally-Ducted | DLCURAH30ABK | H,GE36936 | *92MSN1002120A* | 30200 | 15.2 | 9 | 8.1 | 32600 | 27000 | 82.82% | 1.8 | 22400 | R-410A
215293626 | 2.52 | No | No | AIRQUEST | HRCU-A-CB (Split System: Heat Pump with Remote Outdoor Unit-Air-Source) | Centrally-Ducted | DLCURAH30ABK | HE36936 | *92MSN1002120A* | 30200 | 15.2 | 9 | 8.1 | 32600 | 27000 | 82.82% | 1.8 | 22400 | R-410A
215293627 | 2.47 | No | No | AIRQUEST | HRCU-A-CB (Split System: Heat Pump with Remote Outdoor Unit-Air-Source) | Centrally-Ducted | DLCURAH30ABK | H,GG37936 | *92MSN1002120A* | 29600 | 16 | 8.5 | 8.5 | 33400 | 26400 | 79.04% | 1.86 | 22600 | R-410A
215293628 | 2.5 | No | No | AIRQUEST | HRCU-A-CB (Split System: Heat Pump with Remote Outdoor Unit-Air-Source) | Centrally-Ducted | DLCURAH30ABK | H,GG48936 | *92MSN1002120A* | 30000 | 16 | 8.5 | 8.5 | 33400 | 26400 | 79.04% | 1.86 | 22600 | R-410A
215293629 | 2.5 | No | No | AIRQUEST | HRCU-A-CB (Split System: Heat Pump with Remote Outdoor Unit-Air-Source) | Centrally-Ducted | DLCURAH30ABK | HG48936 | *92MSN1002120A* | 30000 | 16 | 8.5 | 8.5 | 33400 | 26400 | 79.04% | 1.86 | 22600 | R-410A
215293630 | 2.48 | No | No | AIRQUEST | HRCU-A-CB (Split System: Heat Pump with Remote Outdoor Unit-Air-Source) | Centrally-Ducted | DLCURAH30ABK | HG7J936 | *92MSN1002120A* | 29800 | 15.2 | 9 | 8.1 | 32800 | 27600 | 84.15% | 1.78 | 22600 | R-410A
215293631 | 2.48 | No | No | AIRQUEST | HRCU-A-CB (Split System: Heat Pump with Remote Outdoor Unit-Air-Source) | Centrally-Ducted | DLCURAH30ABK | H,GE7J936 | *92MSN1002120A* | 29800 | 15.2 | 9 | 8.1 | 32800 | 27600 | 84.15% | 1.78 | 22600 | R-410A
215293632 | 2.48 | No | No | AIRQUEST | HRCU-A-CB (Split System: Heat Pump with Remote Outdoor Unit-Air-Source) | Centrally-Ducted | DLCURAH30ABK | HE7J936 | *92MSN1002120A* | 29800 | 15.2 | 9 | 8.1 | 32800 | 27600 | 84.15% | 1.78 | 22600 | R-410A
215293633 | 2.5 | No | No | AIRQUEST | HRCU-A-CB (Split System: Heat Pump with Remote Outdoor Unit-Air-Source) | Centrally-Ducted | DLCURAH30ABK | HG8J936 | *92MSN1002120A* | 30000 | 15.2 | 9 | 8.1 | 32600 | 27000 | 82.82% | 1.8 | 22400 | R-410A
215293634 | 2.5 | No | No | AIRQUEST | HRCU-A-CB (Split System: Heat Pump with Remote Outdoor Unit-Air-Source) | Centrally-Ducted | DLCURAH30ABK | H,GE8J936 | *92MSN1002120A* | 30000 | 15.2 | 9 | 8.1 | 32600 | 27000 | 82.82% | 1.8 | 22400 | R-410A
215293635 | 2.5 | No | No | AIRQUEST | HRCU-A-CB (Split System: Heat Pump with Remote Outdoor Unit-Air-Source) | Centrally-Ducted | DLCURAH30ABK | HE8J936 | *92MSN1002120A* | 30000 | 15.2 | 9 | 8.1 | 32600 | 27000 | 82.82% | 1.8 | 22400 | R-410A
215293636 | 2.52 | No | No | AIRQUEST | HRCU-A-CB (Split System: Heat Pump with Remote Outdoor Unit-Air-Source) | Centrally-Ducted | DLCURAH30ABK | H,GG9J936 | *92MSN1002120A* | 30200 | 15.2 | 9 | 8.1 | 32600 | 27000 | 82.82% | 1.8 | 22400 | R-410A
215293637 | 2.52 | No | No | AIRQUEST | HRCU-A-CB (Split System: Heat Pump with Remote Outdoor Unit-Air-Source) | Centrally-Ducted | DLCURAH30ABK | HG9J936 | *92MSN1002120A* | 30200 | 15.2 | 9 | 8.1 | 32600 | 27000 | 82.82% | 1.8 | 22400 | R-410A
215293638 | 2.52 | No | No | AIRQUEST | HRCU-A-CB (Split System: Heat Pump with Remote Outdoor Unit-Air-Source) | Centrally-Ducted | DLCURAH30ABK | H,GE9J936 | *92MSN1002120A* | 30200 | 15.2 | 9 | 8.1 | 32600 | 27000 | 82.82% | 1.8 | 22400 | R-410A
215293639 | 2.52 | No | No | AIRQUEST | HRCU-A-CB (Split System: Heat Pump with Remote Outdoor Unit-Air-Source) | Centrally-Ducted | DLCURAH30ABK | H,GG1K936 | *92MSN1002120A* | 30200 | 15.2 | 9 | 8.1 | 32600 | 27000 | 82.82% | 1.8 | 22400 | R-410A
215293640 | 2.52 | No | No | AIRQUEST | HRCU-A-CB (Split System: Heat Pump with Remote Outdoor Unit-Air-Source) | Centrally-Ducted | DLCURAH30ABK | H,GE1K936 | *92MSN1002120A* | 30200 | 15.2 | 9 | 8.1 | 32600 | 27000 | 82.82% | 1.8 | 22400 | R-410A
215293641 | 2.52 | No | No | AIRQUEST | HRCU-A-CB (Split System: Heat Pump with Remote Outdoor Unit-Air-Source) | Centrally-Ducted | DLCURAH30ABK | H,GG80936 | *92MSN1002120A* | 30200 | 15.2 | 9 | 8.1 | 32600 | 27000 | 82.82% | 1.8 | 22400 | R-410A
215293642 | 2.52 | No | No | AIRQUEST | HRCU-A-CB (Split System: Heat Pump with Remote Outdoor Unit-Air-Source) | Centrally-Ducted | DLCURAH30ABK | HG80936 | *92MSN1002120A* | 30200 | 15.2 | 9 | 8.1 | 32600 | 27000 | 82.82% | 1.8 | 22400 | R-410A
215293643 | 2.52 | No | No | AIRQUEST | HRCU-A-CB (Split System: Heat Pump with Remote Outdoor Unit-Air-Source) | Centrally-Ducted | DLCURAH30ABK | H,GE80936 | *92MSN1002120A* | 30200 | 15.2 | 9 | 8.1 | 32600 | 27000 | 82.82% | 1.8 | 22400 | R-410A
215293644 | 2.47 | No | No | AIRQUEST | HRCU-A-CB (Split System: Heat Pump with Remote Outdoor Unit-Air-Source) | Centrally-Ducted | DLCURAH30ABK | H,GG81936 | *92MSN1002120A* | 29600 | 16 | 8.5 | 8.5 | 33400 | 26400 | 79.04% | 1.86 | 22600 | R-410A
215293645 | 2.47 | No | No | AIRQUEST | HRCU-A-CB (Split System: Heat Pump with Remote Outdoor Unit-Air-Source) | Centrally-Ducted | DLCURAH30ABK | HG81936 | *92MSN1002120A* | 29600 | 16 | 8.5 | 8.5 | 33400 | 26400 | 79.04% | 1.86 | 22600 | R-410A
215293646 | 2.5 | No | No | AIRQUEST | HRCU-A-CB (Split System: Heat Pump with Remote Outdoor Unit-Air-Source) | Centrally-Ducted | DLCURAH30ABK | HG82936 | *92MSN1002120A* | 30000 | 16 | 8.5 | 8.5 | 33400 | 26400 | 79.04% | 1.86 | 22600 | R-410A
215293655 | 2.43 | No | No | AIRQUEST | HRCU-A-CB (Split System: Heat Pump with Remote Outdoor Unit-Air-Source) | Centrally-Ducted | DLCURAH30ABK | H,GG32930 | *92MSN1202420A* | 29200 | 15.2 | 8.5 | 8.1 | 32600 | 27200 | 83.44% | 1.8 | 22400 | R-410A
215293656 | 2.43 | No | No | AIRQUEST | HRCU-A-CB (Split System: Heat Pump with Remote Outdoor Unit-Air-Source) | Centrally-Ducted | DLCURAH30ABK | H,GG32936 | *92MSN1202420A* | 29200 | 15.2 | 8.5 | 8.1 | 32600 | 27200 | 83.44% | 1.8 | 22400 | R-410A
215293657 | 2.43 | No | No | AIRQUEST | HRCU-A-CB (Split System: Heat Pump with Remote Outdoor Unit-Air-Source) | Centrally-Ducted | DLCURAH30ABK | HG32936 | *92MSN1202420A* | 29200 | 15.2 | 8.5 | 8.1 | 32600 | 27200 | 83.44% | 1.8 | 22400 | R-410A
215293658 | 2.43 | No | No | AIRQUEST | HRCU-A-CB (Split System: Heat Pump with Remote Outdoor Unit-Air-Source) | Centrally-Ducted | DLCURAH30ABK | H,GE32930 | *92MSN1202420A* | 29200 | 15.2 | 8.5 | 8.1 | 32600 | 27200 | 83.44% | 1.8 | 22400 | R-410A
215293659 | 2.43 | No | No | AIRQUEST | HRCU-A-CB (Split System: Heat Pump with Remote Outdoor Unit-Air-Source) | Centrally-Ducted | DLCURAH30ABK | H,GE32936 | *92MSN1202420A* | 29200 | 15.2 | 8.5 | 8.1 | 32600 | 27200 | 83.44% | 1.8 | 22400 | R-410A
215293660 | 2.43 | No | No | AIRQUEST | HRCU-A-CB (Split System: Heat Pump with Remote Outdoor Unit-Air-Source) | Centrally-Ducted | DLCURAH30ABK | HE32936 | *92MSN1202420A* | 29200 | 15.2 | 8.5 | 8.1 | 32600 | 27200 | 83.44% | 1.8 | 22400 | R-410A
215293661 | 2.47 | No | No | AIRQUEST | HRCU-A-CB (Split System: Heat Pump with Remote Outdoor Unit-Air-Source) | Centrally-Ducted | DLCURAH30ABK | H,GG33936 | *92MSN1202420A* | 29600 | 15.2 | 8.5 | 8.1 | 32600 | 27200 | 83.44% | 1.8 | 22400 | R-410A
215293662 | 2.47 | No | No | AIRQUEST | HRCU-A-CB (Split System: Heat Pump with Remote Outdoor Unit-Air-Source) | Centrally-Ducted | DLCURAH30ABK | HG33936 | *92MSN1202420A* | 29600 | 15.2 | 8.5 | 8.1 | 32600 | 27200 | 83.44% | 1.8 | 22400 | R-410A
215293663 | 2.47 | No | No | AIRQUEST | HRCU-A-CB (Split System: Heat Pump with Remote Outdoor Unit-Air-Source) | Centrally-Ducted | DLCURAH30ABK | H,GE33936 | *92MSN1202420A* | 29600 | 15.2 | 8.5 | 8.1 | 32600 | 27200 | 83.44% | 1.8 | 22400 | R-410A
215293664 | 2.47 | No | No | AIRQUEST | HRCU-A-CB (Split System: Heat Pump with Remote Outdoor Unit-Air-Source) | Centrally-Ducted | DLCURAH30ABK | HE33936 | *92MSN1202420A* | 29600 | 15.2 | 8.5 | 8.1 | 32600 | 27200 | 83.44% | 1.8 | 22400 | R-410A
215293665 | 2.5 | No | No | AIRQUEST | HRCU-A-CB (Split System: Heat Pump with Remote Outdoor Unit-Air-Source) | Centrally-Ducted | DLCURAH30ABK | H,GG34936 | *92MSN1202420A* | 30000 | 15.2 | 9 | 8.1 | 32600 | 27200 | 83.44% | 1.8 | 22400 | R-410A
215293666 | 2.5 | No | No | AIRQUEST | HRCU-A-CB (Split System: Heat Pump with Remote Outdoor Unit-Air-Source) | Centrally-Ducted | DLCURAH30ABK | HG34936 | *92MSN1202420A* | 30000 | 15.2 | 9 | 8.1 | 32600 | 27200 | 83.44% | 1.8 | 22400 | R-410A
215293667 | 2.5 | No | No | AIRQUEST | HRCU-A-CB (Split System: Heat Pump with Remote Outdoor Unit-Air-Source) | Centrally-Ducted | DLCURAH30ABK | H,GE34936 | *92MSN1202420A* | 30000 | 15.2 | 9 | 8.1 | 32600 | 27200 | 83.44% | 1.8 | 22400 | R-410A
215293668 | 2.5 | No | No | AIRQUEST | HRCU-A-CB (Split System: Heat Pump with Remote Outdoor Unit-Air-Source) | Centrally-Ducted | DLCURAH30ABK | HE34936 | *92MSN1202420A* | 30000 | 15.2 | 9 | 8.1 | 32600 | 27200 | 83.44% | 1.8 | 22400 | R-410A
215293669 | 2.5 | No | No | AIRQUEST | HRCU-A-CB (Split System: Heat Pump with Remote Outdoor Unit-Air-Source) | Centrally-Ducted | DLCURAH30ABK | H,GG35936 | *92MSN1202420A* | 30000 | 15.2 | 9 | 8.1 | 32600 | 27200 | 83.44% | 1.8 | 22400 | R-410A
215293670 | 2.5 | No | No | AIRQUEST | HRCU-A-CB (Split System: Heat Pump with Remote Outdoor Unit-Air-Source) | Centrally-Ducted | DLCURAH30ABK | HG35936 | *92MSN1202420A* | 30000 | 15.2 | 9 | 8.1 | 32600 | 27200 | 83.44% | 1.8 | 22400 | R-410A
215293671 | 2.5 | No | No | AIRQUEST | HRCU-A-CB (Split System: Heat Pump with Remote Outdoor Unit-Air-Source) | Centrally-Ducted | DLCURAH30ABK | H,GE35936 | *92MSN1202420A* | 30000 | 15.2 | 9 | 8.1 | 32600 | 27200 | 83.44% | 1.8 | 22400 | R-410A
215293672 | 2.5 | No | No | AIRQUEST | HRCU-A-CB (Split System: Heat Pump with Remote Outdoor Unit-Air-Source) | Centrally-Ducted | DLCURAH30ABK | HE35936 | *92MSN1202420A* | 30000 | 15.2 | 9 | 8.1 | 32600 | 27200 | 83.44% | 1.8 | 22400 | R-410A
215293673 | 2.5 | No | No | AIRQUEST | HRCU-A-CB (Split System: Heat Pump with Remote Outdoor Unit-Air-Source) | Centrally-Ducted | DLCURAH30ABK | H,GG36936 | *92MSN1202420A* | 30000 | 15.2 | 9 | 8.1 | 32600 | 27200 | 83.44% | 1.8 | 22400 | R-410A
215293674 | 2.5 | No | No | AIRQUEST | HRCU-A-CB (Split System: Heat Pump with Remote Outdoor Unit-Air-Source) | Centrally-Ducted | DLCURAH30ABK | H,GE36936 | *92MSN1202420A* | 30000 | 15.2 | 9 | 8.1 | 32600 | 27200 | 83.44% | 1.8 | 22400 | R-410A
215293675 | 2.5 | No | No | AIRQUEST | HRCU-A-CB (Split System: Heat Pump with Remote Outdoor Unit-Air-Source) | Centrally-Ducted | DLCURAH30ABK | HE36936 | *92MSN1202420A* | 30000 | 15.2 | 9 | 8.1 | 32600 | 27200 | 83.44% | 1.8 | 22400 | R-410A
215293676 | 2.5 | No | No | AIRQUEST | HRCU-A-CB (Split System: Heat Pump with Remote Outdoor Unit-Air-Source) | Centrally-Ducted | DLCURAH30ABK | H,GG37936 | *92MSN1202420A* | 30000 | 15.2 | 9 | 8.1 | 32600 | 27200 | 83.44% | 1.8 | 22400 | R-410A
215293677 | 2.5 | No | No | AIRQUEST | HRCU-A-CB (Split System: Heat Pump with Remote Outdoor Unit-Air-Source) | Centrally-Ducted | DLCURAH30ABK | H,GG48936 | *92MSN1202420A* | 30000 | 15.2 | 9 | 8.1 | 32600 | 27200 | 83.44% | 1.8 | 22400 | R-410A
215293678 | 2.5 | No | No | AIRQUEST | HRCU-A-CB (Split System: Heat Pump with Remote Outdoor Unit-Air-Source) | Centrally-Ducted | DLCURAH30ABK | HG48936 | *92MSN1202420A* | 30000 | 15.2 | 9 | 8.1 | 32600 | 27200 | 83.44% | 1.8 | 22400 | R-410A
215293679 | 2.45 | No | No | AIRQUEST | HRCU-A-CB (Split System: Heat Pump with Remote Outdoor Unit-Air-Source) | Centrally-Ducted | DLCURAH30ABK | HG7J936 | *92MSN1202420A* | 29400 | 15.2 | 8.5 | 8.1 | 32600 | 27200 | 83.44% | 1.8 | 22400 | R-410A
215293680 | 2.45 | No | No | AIRQUEST | HRCU-A-CB (Split System: Heat Pump with Remote Outdoor Unit-Air-Source) | Centrally-Ducted | DLCURAH30ABK | H,GE7J936 | *92MSN1202420A* | 29400 | 15.2 | 8.5 | 8.1 | 32600 | 27200 | 83.44% | 1.8 | 22400 | R-410A
215293681 | 2.45 | No | No | AIRQUEST | HRCU-A-CB (Split System: Heat Pump with Remote Outdoor Unit-Air-Source) | Centrally-Ducted | DLCURAH30ABK | HE7J936 | *92MSN1202420A* | 29400 | 15.2 | 8.5 | 8.1 | 32600 | 27200 | 83.44% | 1.8 | 22400 | R-410A
215293682 | 2.48 | No | No | AIRQUEST | HRCU-A-CB (Split System: Heat Pump with Remote Outdoor Unit-Air-Source) | Centrally-Ducted | DLCURAH30ABK | HG8J936 | *92MSN1202420A* | 29800 | 15.2 | 9 | 8.1 | 32600 | 27200 | 83.44% | 1.8 | 22400 | R-410A
215293683 | 2.48 | No | No | AIRQUEST | HRCU-A-CB (Split System: Heat Pump with Remote Outdoor Unit-Air-Source) | Centrally-Ducted | DLCURAH30ABK | H,GE8J936 | *92MSN1202420A* | 29800 | 15.2 | 9 | 8.1 | 32600 | 27200 | 83.44% | 1.8 | 22400 | R-410A
215293684 | 2.48 | No | No | AIRQUEST | HRCU-A-CB (Split System: Heat Pump with Remote Outdoor Unit-Air-Source) | Centrally-Ducted | DLCURAH30ABK | HE8J936 | *92MSN1202420A* | 29800 | 15.2 | 9 | 8.1 | 32600 | 27200 | 83.44% | 1.8 | 22400 | R-410A
215293685 | 2.5 | No | No | AIRQUEST | HRCU-A-CB (Split System: Heat Pump with Remote Outdoor Unit-Air-Source) | Centrally-Ducted | DLCURAH30ABK | H,GG9J936 | *92MSN1202420A* | 30000 | 15.2 | 9 | 8.1 | 32600 | 27200 | 83.44% | 1.8 | 22400 | R-410A
215293686 | 2.5 | No | No | AIRQUEST | HRCU-A-CB (Split System: Heat Pump with Remote Outdoor Unit-Air-Source) | Centrally-Ducted | DLCURAH30ABK | HG9J936 | *92MSN1202420A* | 30000 | 15.2 | 9 | 8.1 | 32600 | 27200 | 83.44% | 1.8 | 22400 | R-410A
215293687 | 2.5 | No | No | AIRQUEST | HRCU-A-CB (Split System: Heat Pump with Remote Outdoor Unit-Air-Source) | Centrally-Ducted | DLCURAH30ABK | H,GE9J936 | *92MSN1202420A* | 30000 | 15.2 | 9 | 8.1 | 32600 | 27200 | 83.44% | 1.8 | 22400 | R-410A
215293688 | 2.5 | No | No | AIRQUEST | HRCU-A-CB (Split System: Heat Pump with Remote Outdoor Unit-Air-Source) | Centrally-Ducted | DLCURAH30ABK | H,GG1K936 | *92MSN1202420A* | 30000 | 15.2 | 9 | 8.1 | 32600 | 27200 | 83.44% | 1.8 | 22400 | R-410A
215293689 | 2.5 | No | No | AIRQUEST | HRCU-A-CB (Split System: Heat Pump with Remote Outdoor Unit-Air-Source) | Centrally-Ducted | DLCURAH30ABK | H,GE1K936 | *92MSN1202420A* | 30000 | 15.2 | 9 | 8.1 | 32600 | 27200 | 83.44% | 1.8 | 22400 | R-410A
215293690 | 2.5 | No | No | AIRQUEST | HRCU-A-CB (Split System: Heat Pump with Remote Outdoor Unit-Air-Source) | Centrally-Ducted | DLCURAH30ABK | H,GG80936 | *92MSN1202420A* | 30000 | 15.2 | 9 | 8.1 | 32600 | 27200 | 83.44% | 1.8 | 22400 | R-410A
215293691 | 2.5 | No | No | AIRQUEST | HRCU-A-CB (Split System: Heat Pump with Remote Outdoor Unit-Air-Source) | Centrally-Ducted | DLCURAH30ABK | HG80936 | *92MSN1202420A* | 30000 | 15.2 | 9 | 8.1 | 32600 | 27200 | 83.44% | 1.8 | 22400 | R-410A
215293692 | 2.5 | No | No | AIRQUEST | HRCU-A-CB (Split System: Heat Pump with Remote Outdoor Unit-Air-Source) | Centrally-Ducted | DLCURAH30ABK | H,GE80936 | *92MSN1202420A* | 30000 | 15.2 | 9 | 8.1 | 32600 | 27200 | 83.44% | 1.8 | 22400 | R-410A
215293693 | 2.5 | No | No | AIRQUEST | HRCU-A-CB (Split System: Heat Pump with Remote Outdoor Unit-Air-Source) | Centrally-Ducted | DLCURAH30ABK | H,GG81936 | *92MSN1202420A* | 30000 | 15.2 | 9 | 8.1 | 32600 | 27200 | 83.44% | 1.8 | 22400 | R-410A
215293694 | 2.5 | No | No | AIRQUEST | HRCU-A-CB (Split System: Heat Pump with Remote Outdoor Unit-Air-Source) | Centrally-Ducted | DLCURAH30ABK | HG81936 | *92MSN1202420A* | 30000 | 15.2 | 9 | 8.1 | 32600 | 27200 | 83.44% | 1.8 | 22400 | R-410A
215293695 | 2.5 | No | No | AIRQUEST | HRCU-A-CB (Split System: Heat Pump with Remote Outdoor Unit-Air-Source) | Centrally-Ducted | DLCURAH30ABK | HG82936 | *92MSN1202420A* | 30000 | 15.2 | 9 | 8.1 | 32600 | 27200 | 83.44% | 1.8 | 22400 | R-410A
215293871 | 2.4 | No | No | AIRQUEST | HRCU-A-CB (Split System: Heat Pump with Remote Outdoor Unit-Air-Source) | Centrally-Ducted | DLCURAH30ABK | H,GG32930 | *96MSN0802120A* | 28800 | 15.2 | 8.5 | 8.1 | 32600 | 27200 | 83.44% | 1.8 | 22400 | R-410A
215293872 | 2.4 | No | No | AIRQUEST | HRCU-A-CB (Split System: Heat Pump with Remote Outdoor Unit-Air-Source) | Centrally-Ducted | DLCURAH30ABK | H,GG32936 | *96MSN0802120A* | 28800 | 15.2 | 8.5 | 8.1 | 32600 | 27200 | 83.44% | 1.8 | 22400 | R-410A
215293873 | 2.4 | No | No | AIRQUEST | HRCU-A-CB (Split System: Heat Pump with Remote Outdoor Unit-Air-Source) | Centrally-Ducted | DLCURAH30ABK | HG32936 | *96MSN0802120A* | 28800 | 15.2 | 8.5 | 8.1 | 32600 | 27200 | 83.44% | 1.8 | 22400 | R-410A
215293874 | 2.4 | No | No | AIRQUEST | HRCU-A-CB (Split System: Heat Pump with Remote Outdoor Unit-Air-Source) | Centrally-Ducted | DLCURAH30ABK | H,GE32930 | *96MSN0802120A* | 28800 | 15.2 | 8.5 | 8.1 | 32600 | 27200 | 83.44% | 1.8 | 22400 | R-410A
215293875 | 2.4 | No | No | AIRQUEST | HRCU-A-CB (Split System: Heat Pump with Remote Outdoor Unit-Air-Source) | Centrally-Ducted | DLCURAH30ABK | H,GE32936 | *96MSN0802120A* | 28800 | 15.2 | 8.5 | 8.1 | 32600 | 27200 | 83.44% | 1.8 | 22400 | R-410A
215293876 | 2.4 | No | No | AIRQUEST | HRCU-A-CB (Split System: Heat Pump with Remote Outdoor Unit-Air-Source) | Centrally-Ducted | DLCURAH30ABK | HE32936 | *96MSN0802120A* | 28800 | 15.2 | 8.5 | 8.1 | 32600 | 27200 | 83.44% | 1.8 | 22400 | R-410A
215293877 | 2.43 | No | No | AIRQUEST | HRCU-A-CB (Split System: Heat Pump with Remote Outdoor Unit-Air-Source) | Centrally-Ducted | DLCURAH30ABK | H,GG33936 | *96MSN0802120A* | 29200 | 15.2 | 8.5 | 8.1 | 32600 | 27200 | 83.44% | 1.8 | 22400 | R-410A
215293878 | 2.43 | No | No | AIRQUEST | HRCU-A-CB (Split System: Heat Pump with Remote Outdoor Unit-Air-Source) | Centrally-Ducted | DLCURAH30ABK | HG33936 | *96MSN0802120A* | 29200 | 15.2 | 8.5 | 8.1 | 32600 | 27200 | 83.44% | 1.8 | 22400 | R-410A
215293879 | 2.43 | No | No | AIRQUEST | HRCU-A-CB (Split System: Heat Pump with Remote Outdoor Unit-Air-Source) | Centrally-Ducted | DLCURAH30ABK | H,GE33936 | *96MSN0802120A* | 29200 | 15.2 | 8.5 | 8.1 | 32600 | 27200 | 83.44% | 1.8 | 22400 | R-410A
215293880 | 2.43 | No | No | AIRQUEST | HRCU-A-CB (Split System: Heat Pump with Remote Outdoor Unit-Air-Source) | Centrally-Ducted | DLCURAH30ABK | HE33936 | *96MSN0802120A* | 29200 | 15.2 | 8.5 | 8.1 | 32600 | 27200 | 83.44% | 1.8 | 22400 | R-410A
215293881 | 2.47 | No | No | AIRQUEST | HRCU-A-CB (Split System: Heat Pump with Remote Outdoor Unit-Air-Source) | Centrally-Ducted | DLCURAH30ABK | H,GG34936 | *96MSN0802120A* | 29600 | 15.2 | 9 | 8.1 | 32600 | 27200 | 83.44% | 1.8 | 22400 | R-410A
215293882 | 2.47 | No | No | AIRQUEST | HRCU-A-CB (Split System: Heat Pump with Remote Outdoor Unit-Air-Source) | Centrally-Ducted | DLCURAH30ABK | HG34936 | *96MSN0802120A* | 29600 | 15.2 | 9 | 8.1 | 32600 | 27200 | 83.44% | 1.8 | 22400 | R-410A
215293883 | 2.47 | No | No | AIRQUEST | HRCU-A-CB (Split System: Heat Pump with Remote Outdoor Unit-Air-Source) | Centrally-Ducted | DLCURAH30ABK | H,GE34936 | *96MSN0802120A* | 29600 | 15.2 | 9 | 8.1 | 32600 | 27200 | 83.44% | 1.8 | 22400 | R-410A
215293884 | 2.47 | No | No | AIRQUEST | HRCU-A-CB (Split System: Heat Pump with Remote Outdoor Unit-Air-Source) | Centrally-Ducted | DLCURAH30ABK | HE34936 | *96MSN0802120A* | 29600 | 15.2 | 9 | 8.1 | 32600 | 27200 | 83.44% | 1.8 | 22400 | R-410A
215293885 | 2.48 | No | No | AIRQUEST | HRCU-A-CB (Split System: Heat Pump with Remote Outdoor Unit-Air-Source) | Centrally-Ducted | DLCURAH30ABK | H,GG35936 | *96MSN0802120A* | 29800 | 15.2 | 9 | 8.1 | 32600 | 27200 | 83.44% | 1.8 | 22400 | R-410A
215293886 | 2.48 | No | No | AIRQUEST | HRCU-A-CB (Split System: Heat Pump with Remote Outdoor Unit-Air-Source) | Centrally-Ducted | DLCURAH30ABK | HG35936 | *96MSN0802120A* | 29800 | 15.2 | 9 | 8.1 | 32600 | 27200 | 83.44% | 1.8 | 22400 | R-410A
215293887 | 2.48 | No | No | AIRQUEST | HRCU-A-CB (Split System: Heat Pump with Remote Outdoor Unit-Air-Source) | Centrally-Ducted | DLCURAH30ABK | H,GE35936 | *96MSN0802120A* | 29800 | 15.2 | 9 | 8.1 | 32600 | 27200 | 83.44% | 1.8 | 22400 | R-410A
215293888 | 2.48 | No | No | AIRQUEST | HRCU-A-CB (Split System: Heat Pump with Remote Outdoor Unit-Air-Source) | Centrally-Ducted | DLCURAH30ABK | HE35936 | *96MSN0802120A* | 29800 | 15.2 | 9 | 8.1 | 32600 | 27200 | 83.44% | 1.8 | 22400 | R-410A
215293889 | 2.48 | No | No | AIRQUEST | HRCU-A-CB (Split System: Heat Pump with Remote Outdoor Unit-Air-Source) | Centrally-Ducted | DLCURAH30ABK | H,GG36936 | *96MSN0802120A* | 29800 | 15.2 | 9 | 8.1 | 32600 | 27200 | 83.44% | 1.8 | 22400 | R-410A
215293890 | 2.48 | No | No | AIRQUEST | HRCU-A-CB (Split System: Heat Pump with Remote Outdoor Unit-Air-Source) | Centrally-Ducted | DLCURAH30ABK | H,GE36936 | *96MSN0802120A* | 29800 | 15.2 | 9 | 8.1 | 32600 | 27200 | 83.44% | 1.8 | 22400 | R-410A
215293891 | 2.48 | No | No | AIRQUEST | HRCU-A-CB (Split System: Heat Pump with Remote Outdoor Unit-Air-Source) | Centrally-Ducted | DLCURAH30ABK | HE36936 | *96MSN0802120A* | 29800 | 15.2 | 9 | 8.1 | 32600 | 27200 | 83.44% | 1.8 | 22400 | R-410A
215293892 | 2.48 | No | No | AIRQUEST | HRCU-A-CB (Split System: Heat Pump with Remote Outdoor Unit-Air-Source) | Centrally-Ducted | DLCURAH30ABK | H,GG37936 | *96MSN0802120A* | 29800 | 15.2 | 9 | 8.1 | 32600 | 27200 | 83.44% | 1.8 | 22400 | R-410A
215293893 | 2.48 | No | No | AIRQUEST | HRCU-A-CB (Split System: Heat Pump with Remote Outdoor Unit-Air-Source) | Centrally-Ducted | DLCURAH30ABK | H,GG48936 | *96MSN0802120A* | 29800 | 15.2 | 9 | 8.1 | 32600 | 27200 | 83.44% | 1.8 | 22400 | R-410A
215293894 | 2.48 | No | No | AIRQUEST | HRCU-A-CB (Split System: Heat Pump with Remote Outdoor Unit-Air-Source) | Centrally-Ducted | DLCURAH30ABK | HG48936 | *96MSN0802120A* | 29800 | 15.2 | 9 | 8.1 | 32600 | 27200 | 83.44% | 1.8 | 22400 | R-410A
215293895 | 2.42 | No | No | AIRQUEST | HRCU-A-CB (Split System: Heat Pump with Remote Outdoor Unit-Air-Source) | Centrally-Ducted | DLCURAH30ABK | HG7J936 | *96MSN0802120A* | 29000 | 15.2 | 8.5 | 8.1 | 32600 | 27200 | 83.44% | 1.8 | 22400 | R-410A
215293896 | 2.42 | No | No | AIRQUEST | HRCU-A-CB (Split System: Heat Pump with Remote Outdoor Unit-Air-Source) | Centrally-Ducted | DLCURAH30ABK | H,GE7J936 | *96MSN0802120A* | 29000 | 15.2 | 8.5 | 8.1 | 32600 | 27200 | 83.44% | 1.8 | 22400 | R-410A
215293897 | 2.42 | No | No | AIRQUEST | HRCU-A-CB (Split System: Heat Pump with Remote Outdoor Unit-Air-Source) | Centrally-Ducted | DLCURAH30ABK | HE7J936 | *96MSN0802120A* | 29000 | 15.2 | 8.5 | 8.1 | 32600 | 27200 | 83.44% | 1.8 | 22400 | R-410A
215293898 | 2.45 | No | No | AIRQUEST | HRCU-A-CB (Split System: Heat Pump with Remote Outdoor Unit-Air-Source) | Centrally-Ducted | DLCURAH30ABK | HG8J936 | *96MSN0802120A* | 29400 | 15.2 | 8.5 | 8.1 | 32600 | 27200 | 83.44% | 1.8 | 22400 | R-410A
215293899 | 2.45 | No | No | AIRQUEST | HRCU-A-CB (Split System: Heat Pump with Remote Outdoor Unit-Air-Source) | Centrally-Ducted | DLCURAH30ABK | H,GE8J936 | *96MSN0802120A* | 29400 | 15.2 | 8.5 | 8.1 | 32600 | 27200 | 83.44% | 1.8 | 22400 | R-410A
215293900 | 2.45 | No | No | AIRQUEST | HRCU-A-CB (Split System: Heat Pump with Remote Outdoor Unit-Air-Source) | Centrally-Ducted | DLCURAH30ABK | HE8J936 | *96MSN0802120A* | 29400 | 15.2 | 8.5 | 8.1 | 32600 | 27200 | 83.44% | 1.8 | 22400 | R-410A
215293901 | 2.48 | No | No | AIRQUEST | HRCU-A-CB (Split System: Heat Pump with Remote Outdoor Unit-Air-Source) | Centrally-Ducted | DLCURAH30ABK | H,GG9J936 | *96MSN0802120A* | 29800 | 15.2 | 9 | 8.1 | 32600 | 27200 | 83.44% | 1.8 | 22400 | R-410A
215293902 | 2.48 | No | No | AIRQUEST | HRCU-A-CB (Split System: Heat Pump with Remote Outdoor Unit-Air-Source) | Centrally-Ducted | DLCURAH30ABK | HG9J936 | *96MSN0802120A* | 29800 | 15.2 | 9 | 8.1 | 32600 | 27200 | 83.44% | 1.8 | 22400 | R-410A
215293903 | 2.48 | No | No | AIRQUEST | HRCU-A-CB (Split System: Heat Pump with Remote Outdoor Unit-Air-Source) | Centrally-Ducted | DLCURAH30ABK | H,GE9J936 | *96MSN0802120A* | 29800 | 15.2 | 9 | 8.1 | 32600 | 27200 | 83.44% | 1.8 | 22400 | R-410A
215293904 | 2.48 | No | No | AIRQUEST | HRCU-A-CB (Split System: Heat Pump with Remote Outdoor Unit-Air-Source) | Centrally-Ducted | DLCURAH30ABK | H,GG1K936 | *96MSN0802120A* | 29800 | 15.2 | 9 | 8.1 | 32600 | 27200 | 83.44% | 1.8 | 22400 | R-410A
215293905 | 2.48 | No | No | AIRQUEST | HRCU-A-CB (Split System: Heat Pump with Remote Outdoor Unit-Air-Source) | Centrally-Ducted | DLCURAH30ABK | H,GE1K936 | *96MSN0802120A* | 29800 | 15.2 | 9 | 8.1 | 32600 | 27200 | 83.44% | 1.8 | 22400 | R-410A
215293906 | 2.48 | No | No | AIRQUEST | HRCU-A-CB (Split System: Heat Pump with Remote Outdoor Unit-Air-Source) | Centrally-Ducted | DLCURAH30ABK | H,GG80936 | *96MSN0802120A* | 29800 | 15.2 | 9 | 8.1 | 32600 | 27200 | 83.44% | 1.8 | 22400 | R-410A
215293907 | 2.48 | No | No | AIRQUEST | HRCU-A-CB (Split System: Heat Pump with Remote Outdoor Unit-Air-Source) | Centrally-Ducted | DLCURAH30ABK | HG80936 | *96MSN0802120A* | 29800 | 15.2 | 9 | 8.1 | 32600 | 27200 | 83.44% | 1.8 | 22400 | R-410A
215293908 | 2.48 | No | No | AIRQUEST | HRCU-A-CB (Split System: Heat Pump with Remote Outdoor Unit-Air-Source) | Centrally-Ducted | DLCURAH30ABK | H,GE80936 | *96MSN0802120A* | 29800 | 15.2 | 9 | 8.1 | 32600 | 27200 | 83.44% | 1.8 | 22400 | R-410A
215293909 | 2.48 | No | No | AIRQUEST | HRCU-A-CB (Split System: Heat Pump with Remote Outdoor Unit-Air-Source) | Centrally-Ducted | DLCURAH30ABK | H,GG81936 | *96MSN0802120A* | 29800 | 15.2 | 9 | 8.1 | 32600 | 27200 | 83.44% | 1.8 | 22400 | R-410A
215293910 | 2.48 | No | No | AIRQUEST | HRCU-A-CB (Split System: Heat Pump with Remote Outdoor Unit-Air-Source) | Centrally-Ducted | DLCURAH30ABK | HG81936 | *96MSN0802120A* | 29800 | 15.2 | 9 | 8.1 | 32600 | 27200 | 83.44% | 1.8 | 22400 | R-410A
215293911 | 2.48 | No | No | AIRQUEST | HRCU-A-CB (Split System: Heat Pump with Remote Outdoor Unit-Air-Source) | Centrally-Ducted | DLCURAH30ABK | HG82936 | *96MSN0802120A* | 29800 | 15.2 | 9 | 8.1 | 32600 | 27200 | 83.44% | 1.8 | 22400 | R-410A
215293920 | 2.45 | No | No | AIRQUEST | HRCU-A-CB (Split System: Heat Pump with Remote Outdoor Unit-Air-Source) | Centrally-Ducted | DLCURAH30ABK | H,GG32930 | *96MSN1002120A* | 29400 | 15.2 | 8.5 | 8.5 | 32400 | 27000 | 83.33% | 1.8 | 22400 | R-410A
215293921 | 2.45 | No | No | AIRQUEST | HRCU-A-CB (Split System: Heat Pump with Remote Outdoor Unit-Air-Source) | Centrally-Ducted | DLCURAH30ABK | H,GG32936 | *96MSN1002120A* | 29400 | 15.2 | 8.5 | 8.5 | 32400 | 27000 | 83.33% | 1.8 | 22400 | R-410A
215293922 | 2.45 | No | No | AIRQUEST | HRCU-A-CB (Split System: Heat Pump with Remote Outdoor Unit-Air-Source) | Centrally-Ducted | DLCURAH30ABK | HG32936 | *96MSN1002120A* | 29400 | 15.2 | 8.5 | 8.5 | 32400 | 27000 | 83.33% | 1.8 | 22400 | R-410A
215293923 | 2.45 | No | No | AIRQUEST | HRCU-A-CB (Split System: Heat Pump with Remote Outdoor Unit-Air-Source) | Centrally-Ducted | DLCURAH30ABK | H,GE32930 | *96MSN1002120A* | 29400 | 15.2 | 8.5 | 8.5 | 32400 | 27000 | 83.33% | 1.8 | 22400 | R-410A
215293924 | 2.45 | No | No | AIRQUEST | HRCU-A-CB (Split System: Heat Pump with Remote Outdoor Unit-Air-Source) | Centrally-Ducted | DLCURAH30ABK | H,GE32936 | *96MSN1002120A* | 29400 | 15.2 | 8.5 | 8.5 | 32400 | 27000 | 83.33% | 1.8 | 22400 | R-410A
215293925 | 2.45 | No | No | AIRQUEST | HRCU-A-CB (Split System: Heat Pump with Remote Outdoor Unit-Air-Source) | Centrally-Ducted | DLCURAH30ABK | HE32936 | *96MSN1002120A* | 29400 | 15.2 | 8.5 | 8.5 | 32400 | 27000 | 83.33% | 1.8 | 22400 | R-410A
215293926 | 2.48 | No | No | AIRQUEST | HRCU-A-CB (Split System: Heat Pump with Remote Outdoor Unit-Air-Source) | Centrally-Ducted | DLCURAH30ABK | H,GG33936 | *96MSN1002120A* | 29800 | 15.2 | 8.5 | 8.5 | 32400 | 27000 | 83.33% | 1.8 | 22400 | R-410A
215293927 | 2.48 | No | No | AIRQUEST | HRCU-A-CB (Split System: Heat Pump with Remote Outdoor Unit-Air-Source) | Centrally-Ducted | DLCURAH30ABK | HG33936 | *96MSN1002120A* | 29800 | 15.2 | 8.5 | 8.5 | 32400 | 27000 | 83.33% | 1.8 | 22400 | R-410A
215293928 | 2.48 | No | No | AIRQUEST | HRCU-A-CB (Split System: Heat Pump with Remote Outdoor Unit-Air-Source) | Centrally-Ducted | DLCURAH30ABK | H,GE33936 | *96MSN1002120A* | 29800 | 15.2 | 8.5 | 8.5 | 32400 | 27000 | 83.33% | 1.8 | 22400 | R-410A
215293929 | 2.48 | No | No | AIRQUEST | HRCU-A-CB (Split System: Heat Pump with Remote Outdoor Unit-Air-Source) | Centrally-Ducted | DLCURAH30ABK | HE33936 | *96MSN1002120A* | 29800 | 15.2 | 8.5 | 8.5 | 32400 | 27000 | 83.33% | 1.8 | 22400 | R-410A
215293930 | 2.52 | No | No | AIRQUEST | HRCU-A-CB (Split System: Heat Pump with Remote Outdoor Unit-Air-Source) | Centrally-Ducted | DLCURAH30ABK | H,GG34936 | *96MSN1002120A* | 30200 | 15.2 | 9 | 8.5 | 32400 | 27000 | 83.33% | 1.8 | 22400 | R-410A
215293931 | 2.52 | No | No | AIRQUEST | HRCU-A-CB (Split System: Heat Pump with Remote Outdoor Unit-Air-Source) | Centrally-Ducted | DLCURAH30ABK | HG34936 | *96MSN1002120A* | 30200 | 15.2 | 9 | 8.5 | 32400 | 27000 | 83.33% | 1.8 | 22400 | R-410A
215293932 | 2.52 | No | No | AIRQUEST | HRCU-A-CB (Split System: Heat Pump with Remote Outdoor Unit-Air-Source) | Centrally-Ducted | DLCURAH30ABK | H,GE34936 | *96MSN1002120A* | 30200 | 15.2 | 9 | 8.5 | 32400 | 27000 | 83.33% | 1.8 | 22400 | R-410A
215293933 | 2.52 | No | No | AIRQUEST | HRCU-A-CB (Split System: Heat Pump with Remote Outdoor Unit-Air-Source) | Centrally-Ducted | DLCURAH30ABK | HE34936 | *96MSN1002120A* | 30200 | 15.2 | 9 | 8.5 | 32400 | 27000 | 83.33% | 1.8 | 22400 | R-410A
215293934 | 2.52 | No | No | AIRQUEST | HRCU-A-CB (Split System: Heat Pump with Remote Outdoor Unit-Air-Source) | Centrally-Ducted | DLCURAH30ABK | H,GG35936 | *96MSN1002120A* | 30200 | 15.2 | 9 | 8.5 | 32400 | 27000 | 83.33% | 1.8 | 22400 | R-410A
215293935 | 2.52 | No | No | AIRQUEST | HRCU-A-CB (Split System: Heat Pump with Remote Outdoor Unit-Air-Source) | Centrally-Ducted | DLCURAH30ABK | HG35936 | *96MSN1002120A* | 30200 | 15.2 | 9 | 8.5 | 32400 | 27000 | 83.33% | 1.8 | 22400 | R-410A
215293936 | 2.52 | No | No | AIRQUEST | HRCU-A-CB (Split System: Heat Pump with Remote Outdoor Unit-Air-Source) | Centrally-Ducted | DLCURAH30ABK | H,GE35936 | *96MSN1002120A* | 30200 | 15.2 | 9 | 8.5 | 32400 | 27000 | 83.33% | 1.8 | 22400 | R-410A
215293937 | 2.52 | No | No | AIRQUEST | HRCU-A-CB (Split System: Heat Pump with Remote Outdoor Unit-Air-Source) | Centrally-Ducted | DLCURAH30ABK | HE35936 | *96MSN1002120A* | 30200 | 15.2 | 9 | 8.5 | 32400 | 27000 | 83.33% | 1.8 | 22400 | R-410A
215293938 | 2.52 | No | No | AIRQUEST | HRCU-A-CB (Split System: Heat Pump with Remote Outdoor Unit-Air-Source) | Centrally-Ducted | DLCURAH30ABK | H,GG36936 | *96MSN1002120A* | 30200 | 15.2 | 9 | 8.5 | 32400 | 27000 | 83.33% | 1.8 | 22400 | R-410A
215293939 | 2.52 | No | No | AIRQUEST | HRCU-A-CB (Split System: Heat Pump with Remote Outdoor Unit-Air-Source) | Centrally-Ducted | DLCURAH30ABK | H,GE36936 | *96MSN1002120A* | 30200 | 15.2 | 9 | 8.5 | 32400 | 27000 | 83.33% | 1.8 | 22400 | R-410A
215293940 | 2.52 | No | No | AIRQUEST | HRCU-A-CB (Split System: Heat Pump with Remote Outdoor Unit-Air-Source) | Centrally-Ducted | DLCURAH30ABK | HE36936 | *96MSN1002120A* | 30200 | 15.2 | 9 | 8.5 | 32400 | 27000 | 83.33% | 1.8 | 22400 | R-410A
215293941 | 2.52 | No | No | AIRQUEST | HRCU-A-CB (Split System: Heat Pump with Remote Outdoor Unit-Air-Source) | Centrally-Ducted | DLCURAH30ABK | H,GG37936 | *96MSN1002120A* | 30200 | 15.2 | 9 | 8.5 | 32400 | 27000 | 83.33% | 1.8 | 22400 | R-410A
215293942 | 2.52 | No | No | AIRQUEST | HRCU-A-CB (Split System: Heat Pump with Remote Outdoor Unit-Air-Source) | Centrally-Ducted | DLCURAH30ABK | H,GG48936 | *96MSN1002120A* | 30200 | 15.2 | 9 | 8.5 | 32400 | 27000 | 83.33% | 1.8 | 22400 | R-410A
215293943 | 2.52 | No | No | AIRQUEST | HRCU-A-CB (Split System: Heat Pump with Remote Outdoor Unit-Air-Source) | Centrally-Ducted | DLCURAH30ABK | HG48936 | *96MSN1002120A* | 30200 | 15.2 | 9 | 8.5 | 32400 | 27000 | 83.33% | 1.8 | 22400 | R-410A
215293944 | 2.47 | No | No | AIRQUEST | HRCU-A-CB (Split System: Heat Pump with Remote Outdoor Unit-Air-Source) | Centrally-Ducted | DLCURAH30ABK | HG7J936 | *96MSN1002120A* | 29600 | 15.2 | 8.5 | 8.5 | 32400 | 27000 | 83.33% | 1.8 | 22400 | R-410A
215293945 | 2.47 | No | No | AIRQUEST | HRCU-A-CB (Split System: Heat Pump with Remote Outdoor Unit-Air-Source) | Centrally-Ducted | DLCURAH30ABK | H,GE7J936 | *96MSN1002120A* | 29600 | 15.2 | 8.5 | 8.5 | 32400 | 27000 | 83.33% | 1.8 | 22400 | R-410A
215293946 | 2.47 | No | No | AIRQUEST | HRCU-A-CB (Split System: Heat Pump with Remote Outdoor Unit-Air-Source) | Centrally-Ducted | DLCURAH30ABK | HE7J936 | *96MSN1002120A* | 29600 | 15.2 | 8.5 | 8.5 | 32400 | 27000 | 83.33% | 1.8 | 22400 | R-410A
215293947 | 2.5 | No | No | AIRQUEST | HRCU-A-CB (Split System: Heat Pump with Remote Outdoor Unit-Air-Source) | Centrally-Ducted | DLCURAH30ABK | HG8J936 | *96MSN1002120A* | 30000 | 15.2 | 9 | 8.5 | 32400 | 27000 | 83.33% | 1.8 | 22400 | R-410A
215293948 | 2.5 | No | No | AIRQUEST | HRCU-A-CB (Split System: Heat Pump with Remote Outdoor Unit-Air-Source) | Centrally-Ducted | DLCURAH30ABK | H,GE8J936 | *96MSN1002120A* | 30000 | 15.2 | 9 | 8.5 | 32400 | 27000 | 83.33% | 1.8 | 22400 | R-410A
215293949 | 2.5 | No | No | AIRQUEST | HRCU-A-CB (Split System: Heat Pump with Remote Outdoor Unit-Air-Source) | Centrally-Ducted | DLCURAH30ABK | HE8J936 | *96MSN1002120A* | 30000 | 15.2 | 9 | 8.5 | 32400 | 27000 | 83.33% | 1.8 | 22400 | R-410A
215293950 | 2.52 | No | No | AIRQUEST | HRCU-A-CB (Split System: Heat Pump with Remote Outdoor Unit-Air-Source) | Centrally-Ducted | DLCURAH30ABK | H,GG9J936 | *96MSN1002120A* | 30200 | 15.2 | 9 | 8.5 | 32400 | 27000 | 83.33% | 1.8 | 22400 | R-410A
215293951 | 2.52 | No | No | AIRQUEST | HRCU-A-CB (Split System: Heat Pump with Remote Outdoor Unit-Air-Source) | Centrally-Ducted | DLCURAH30ABK | HG9J936 | *96MSN1002120A* | 30200 | 15.2 | 9 | 8.5 | 32400 | 27000 | 83.33% | 1.8 | 22400 | R-410A
215293952 | 2.52 | No | No | AIRQUEST | HRCU-A-CB (Split System: Heat Pump with Remote Outdoor Unit-Air-Source) | Centrally-Ducted | DLCURAH30ABK | H,GE9J936 | *96MSN1002120A* | 30200 | 15.2 | 9 | 8.5 | 32400 | 27000 | 83.33% | 1.8 | 22400 | R-410A
215293953 | 2.52 | No | No | AIRQUEST | HRCU-A-CB (Split System: Heat Pump with Remote Outdoor Unit-Air-Source) | Centrally-Ducted | DLCURAH30ABK | H,GG1K936 | *96MSN1002120A* | 30200 | 15.2 | 9 | 8.5 | 32400 | 27000 | 83.33% | 1.8 | 22400 | R-410A
215293954 | 2.52 | No | No | AIRQUEST | HRCU-A-CB (Split System: Heat Pump with Remote Outdoor Unit-Air-Source) | Centrally-Ducted | DLCURAH30ABK | H,GE1K936 | *96MSN1002120A* | 30200 | 15.2 | 9 | 8.5 | 32400 | 27000 | 83.33% | 1.8 | 22400 | R-410A
215293955 | 2.52 | No | No | AIRQUEST | HRCU-A-CB (Split System: Heat Pump with Remote Outdoor Unit-Air-Source) | Centrally-Ducted | DLCURAH30ABK | H,GG80936 | *96MSN1002120A* | 30200 | 15.2 | 9 | 8.5 | 32400 | 27000 | 83.33% | 1.8 | 22400 | R-410A
215293956 | 2.52 | No | No | AIRQUEST | HRCU-A-CB (Split System: Heat Pump with Remote Outdoor Unit-Air-Source) | Centrally-Ducted | DLCURAH30ABK | HG80936 | *96MSN1002120A* | 30200 | 15.2 | 9 | 8.5 | 32400 | 27000 | 83.33% | 1.8 | 22400 | R-410A
215293957 | 2.52 | No | No | AIRQUEST | HRCU-A-CB (Split System: Heat Pump with Remote Outdoor Unit-Air-Source) | Centrally-Ducted | DLCURAH30ABK | H,GE80936 | *96MSN1002120A* | 30200 | 15.2 | 9 | 8.5 | 32400 | 27000 | 83.33% | 1.8 | 22400 | R-410A
215293958 | 2.52 | No | No | AIRQUEST | HRCU-A-CB (Split System: Heat Pump with Remote Outdoor Unit-Air-Source) | Centrally-Ducted | DLCURAH30ABK | H,GG81936 | *96MSN1002120A* | 30200 | 15.2 | 9 | 8.5 | 32400 | 27000 | 83.33% | 1.8 | 22400 | R-410A
215293959 | 2.52 | No | No | AIRQUEST | HRCU-A-CB (Split System: Heat Pump with Remote Outdoor Unit-Air-Source) | Centrally-Ducted | DLCURAH30ABK | HG81936 | *96MSN1002120A* | 30200 | 15.2 | 9 | 8.5 | 32400 | 27000 | 83.33% | 1.8 | 22400 | R-410A
215293960 | 2.52 | No | No | AIRQUEST | HRCU-A-CB (Split System: Heat Pump with Remote Outdoor Unit-Air-Source) | Centrally-Ducted | DLCURAH30ABK | HG82936 | *96MSN1002120A* | 30200 | 15.2 | 9 | 8.5 | 32400 | 27000 | 83.33% | 1.8 | 22400 | R-410A
215293969 | 2.42 | No | No | AIRQUEST | HRCU-A-CB (Split System: Heat Pump with Remote Outdoor Unit-Air-Source) | Centrally-Ducted | DLCURAH30ABK | H,GG32930 | *96MSN1202422A* | 29000 | 15.2 | 8.5 | 8.1 | 32600 | 27200 | 83.44% | 1.8 | 22400 | R-410A
215293970 | 2.42 | No | No | AIRQUEST | HRCU-A-CB (Split System: Heat Pump with Remote Outdoor Unit-Air-Source) | Centrally-Ducted | DLCURAH30ABK | H,GG32936 | *96MSN1202422A* | 29000 | 15.2 | 8.5 | 8.1 | 32600 | 27200 | 83.44% | 1.8 | 22400 | R-410A
215293971 | 2.42 | No | No | AIRQUEST | HRCU-A-CB (Split System: Heat Pump with Remote Outdoor Unit-Air-Source) | Centrally-Ducted | DLCURAH30ABK | HG32936 | *96MSN1202422A* | 29000 | 15.2 | 8.5 | 8.1 | 32600 | 27200 | 83.44% | 1.8 | 22400 | R-410A
215293972 | 2.42 | No | No | AIRQUEST | HRCU-A-CB (Split System: Heat Pump with Remote Outdoor Unit-Air-Source) | Centrally-Ducted | DLCURAH30ABK | H,GE32930 | *96MSN1202422A* | 29000 | 15.2 | 8.5 | 8.1 | 32600 | 27200 | 83.44% | 1.8 | 22400 | R-410A
215293973 | 2.42 | No | No | AIRQUEST | HRCU-A-CB (Split System: Heat Pump with Remote Outdoor Unit-Air-Source) | Centrally-Ducted | DLCURAH30ABK | H,GE32936 | *96MSN1202422A* | 29000 | 15.2 | 8.5 | 8.1 | 32600 | 27200 | 83.44% | 1.8 | 22400 | R-410A
215293974 | 2.42 | No | No | AIRQUEST | HRCU-A-CB (Split System: Heat Pump with Remote Outdoor Unit-Air-Source) | Centrally-Ducted | DLCURAH30ABK | HE32936 | *96MSN1202422A* | 29000 | 15.2 | 8.5 | 8.1 | 32600 | 27200 | 83.44% | 1.8 | 22400 | R-410A
215293975 | 2.45 | No | No | AIRQUEST | HRCU-A-CB (Split System: Heat Pump with Remote Outdoor Unit-Air-Source) | Centrally-Ducted | DLCURAH30ABK | H,GG33936 | *96MSN1202422A* | 29400 | 15.2 | 8.5 | 8.1 | 32600 | 27200 | 83.44% | 1.8 | 22400 | R-410A
215293976 | 2.45 | No | No | AIRQUEST | HRCU-A-CB (Split System: Heat Pump with Remote Outdoor Unit-Air-Source) | Centrally-Ducted | DLCURAH30ABK | HG33936 | *96MSN1202422A* | 29400 | 15.2 | 8.5 | 8.1 | 32600 | 27200 | 83.44% | 1.8 | 22400 | R-410A
215293977 | 2.45 | No | No | AIRQUEST | HRCU-A-CB (Split System: Heat Pump with Remote Outdoor Unit-Air-Source) | Centrally-Ducted | DLCURAH30ABK | H,GE33936 | *96MSN1202422A* | 29400 | 15.2 | 8.5 | 8.1 | 32600 | 27200 | 83.44% | 1.8 | 22400 | R-410A
215293978 | 2.45 | No | No | AIRQUEST | HRCU-A-CB (Split System: Heat Pump with Remote Outdoor Unit-Air-Source) | Centrally-Ducted | DLCURAH30ABK | HE33936 | *96MSN1202422A* | 29400 | 15.2 | 8.5 | 8.1 | 32600 | 27200 | 83.44% | 1.8 | 22400 | R-410A
215293979 | 2.48 | No | No | AIRQUEST | HRCU-A-CB (Split System: Heat Pump with Remote Outdoor Unit-Air-Source) | Centrally-Ducted | DLCURAH30ABK | H,GG34936 | *96MSN1202422A* | 29800 | 15.2 | 9 | 8.1 | 32600 | 27200 | 83.44% | 1.8 | 22400 | R-410A
215293980 | 2.48 | No | No | AIRQUEST | HRCU-A-CB (Split System: Heat Pump with Remote Outdoor Unit-Air-Source) | Centrally-Ducted | DLCURAH30ABK | HG34936 | *96MSN1202422A* | 29800 | 15.2 | 9 | 8.1 | 32600 | 27200 | 83.44% | 1.8 | 22400 | R-410A
215293981 | 2.48 | No | No | AIRQUEST | HRCU-A-CB (Split System: Heat Pump with Remote Outdoor Unit-Air-Source) | Centrally-Ducted | DLCURAH30ABK | H,GE34936 | *96MSN1202422A* | 29800 | 15.2 | 9 | 8.1 | 32600 | 27200 | 83.44% | 1.8 | 22400 | R-410A
215293982 | 2.48 | No | No | AIRQUEST | HRCU-A-CB (Split System: Heat Pump with Remote Outdoor Unit-Air-Source) | Centrally-Ducted | DLCURAH30ABK | HE34936 | *96MSN1202422A* | 29800 | 15.2 | 9 | 8.1 | 32600 | 27200 | 83.44% | 1.8 | 22400 | R-410A
215293983 | 2.5 | No | No | AIRQUEST | HRCU-A-CB (Split System: Heat Pump with Remote Outdoor Unit-Air-Source) | Centrally-Ducted | DLCURAH30ABK | H,GG35936 | *96MSN1202422A* | 30000 | 15.2 | 9 | 8.1 | 32600 | 27200 | 83.44% | 1.8 | 22400 | R-410A
215293984 | 2.5 | No | No | AIRQUEST | HRCU-A-CB (Split System: Heat Pump with Remote Outdoor Unit-Air-Source) | Centrally-Ducted | DLCURAH30ABK | HG35936 | *96MSN1202422A* | 30000 | 15.2 | 9 | 8.1 | 32600 | 27200 | 83.44% | 1.8 | 22400 | R-410A
215293985 | 2.5 | No | No | AIRQUEST | HRCU-A-CB (Split System: Heat Pump with Remote Outdoor Unit-Air-Source) | Centrally-Ducted | DLCURAH30ABK | H,GE35936 | *96MSN1202422A* | 30000 | 15.2 | 9 | 8.1 | 32600 | 27200 | 83.44% | 1.8 | 22400 | R-410A
215293986 | 2.5 | No | No | AIRQUEST | HRCU-A-CB (Split System: Heat Pump with Remote Outdoor Unit-Air-Source) | Centrally-Ducted | DLCURAH30ABK | HE35936 | *96MSN1202422A* | 30000 | 15.2 | 9 | 8.1 | 32600 | 27200 | 83.44% | 1.8 | 22400 | R-410A
215293987 | 2.5 | No | No | AIRQUEST | HRCU-A-CB (Split System: Heat Pump with Remote Outdoor Unit-Air-Source) | Centrally-Ducted | DLCURAH30ABK | H,GG36936 | *96MSN1202422A* | 30000 | 15.2 | 9 | 8.1 | 32600 | 27200 | 83.44% | 1.8 | 22400 | R-410A
215293988 | 2.5 | No | No | AIRQUEST | HRCU-A-CB (Split System: Heat Pump with Remote Outdoor Unit-Air-Source) | Centrally-Ducted | DLCURAH30ABK | H,GE36936 | *96MSN1202422A* | 30000 | 15.2 | 9 | 8.1 | 32600 | 27200 | 83.44% | 1.8 | 22400 | R-410A
215293989 | 2.5 | No | No | AIRQUEST | HRCU-A-CB (Split System: Heat Pump with Remote Outdoor Unit-Air-Source) | Centrally-Ducted | DLCURAH30ABK | HE36936 | *96MSN1202422A* | 30000 | 15.2 | 9 | 8.1 | 32600 | 27200 | 83.44% | 1.8 | 22400 | R-410A
215293990 | 2.5 | No | No | AIRQUEST | HRCU-A-CB (Split System: Heat Pump with Remote Outdoor Unit-Air-Source) | Centrally-Ducted | DLCURAH30ABK | H,GG37936 | *96MSN1202422A* | 30000 | 15.2 | 9 | 8.1 | 32600 | 27200 | 83.44% | 1.8 | 22400 | R-410A
215293991 | 2.5 | No | No | AIRQUEST | HRCU-A-CB (Split System: Heat Pump with Remote Outdoor Unit-Air-Source) | Centrally-Ducted | DLCURAH30ABK | H,GG48936 | *96MSN1202422A* | 30000 | 15.2 | 9 | 8.1 | 32600 | 27200 | 83.44% | 1.8 | 22400 | R-410A
215293992 | 2.5 | No | No | AIRQUEST | HRCU-A-CB (Split System: Heat Pump with Remote Outdoor Unit-Air-Source) | Centrally-Ducted | DLCURAH30ABK | HG48936 | *96MSN1202422A* | 30000 | 15.2 | 9 | 8.1 | 32600 | 27200 | 83.44% | 1.8 | 22400 | R-410A
215293993 | 2.45 | No | No | AIRQUEST | HRCU-A-CB (Split System: Heat Pump with Remote Outdoor Unit-Air-Source) | Centrally-Ducted | DLCURAH30ABK | HG7J936 | *96MSN1202422A* | 29400 | 15.2 | 8.5 | 8.1 | 32600 | 27200 | 83.44% | 1.8 | 22400 | R-410A
215293994 | 2.45 | No | No | AIRQUEST | HRCU-A-CB (Split System: Heat Pump with Remote Outdoor Unit-Air-Source) | Centrally-Ducted | DLCURAH30ABK | H,GE7J936 | *96MSN1202422A* | 29400 | 15.2 | 8.5 | 8.1 | 32600 | 27200 | 83.44% | 1.8 | 22400 | R-410A
215293995 | 2.45 | No | No | AIRQUEST | HRCU-A-CB (Split System: Heat Pump with Remote Outdoor Unit-Air-Source) | Centrally-Ducted | DLCURAH30ABK | HE7J936 | *96MSN1202422A* | 29400 | 15.2 | 8.5 | 8.1 | 32600 | 27200 | 83.44% | 1.8 | 22400 | R-410A
215293996 | 2.48 | No | No | AIRQUEST | HRCU-A-CB (Split System: Heat Pump with Remote Outdoor Unit-Air-Source) | Centrally-Ducted | DLCURAH30ABK | HG8J936 | *96MSN1202422A* | 29800 | 15.2 | 9 | 8.1 | 32600 | 27200 | 83.44% | 1.8 | 22400 | R-410A
215293997 | 2.48 | No | No | AIRQUEST | HRCU-A-CB (Split System: Heat Pump with Remote Outdoor Unit-Air-Source) | Centrally-Ducted | DLCURAH30ABK | H,GE8J936 | *96MSN1202422A* | 29800 | 15.2 | 9 | 8.1 | 32600 | 27200 | 83.44% | 1.8 | 22400 | R-410A
215293998 | 2.48 | No | No | AIRQUEST | HRCU-A-CB (Split System: Heat Pump with Remote Outdoor Unit-Air-Source) | Centrally-Ducted | DLCURAH30ABK | HE8J936 | *96MSN1202422A* | 29800 | 15.2 | 9 | 8.1 | 32600 | 27200 | 83.44% | 1.8 | 22400 | R-410A
215293999 | 2.5 | No | No | AIRQUEST | HRCU-A-CB (Split System: Heat Pump with Remote Outdoor Unit-Air-Source) | Centrally-Ducted | DLCURAH30ABK | H,GG9J936 | *96MSN1202422A* | 30000 | 15.2 | 9 | 8.1 | 32600 | 27200 | 83.44% | 1.8 | 22400 | R-410A
215294000 | 2.5 | No | No | AIRQUEST | HRCU-A-CB (Split System: Heat Pump with Remote Outdoor Unit-Air-Source) | Centrally-Ducted | DLCURAH30ABK | HG9J936 | *96MSN1202422A* | 30000 | 15.2 | 9 | 8.1 | 32600 | 27200 | 83.44% | 1.8 | 22400 | R-410A
215294001 | 2.5 | No | No | AIRQUEST | HRCU-A-CB (Split System: Heat Pump with Remote Outdoor Unit-Air-Source) | Centrally-Ducted | DLCURAH30ABK | H,GE9J936 | *96MSN1202422A* | 30000 | 15.2 | 9 | 8.1 | 32600 | 27200 | 83.44% | 1.8 | 22400 | R-410A
215294002 | 2.5 | No | No | AIRQUEST | HRCU-A-CB (Split System: Heat Pump with Remote Outdoor Unit-Air-Source) | Centrally-Ducted | DLCURAH30ABK | H,GG1K936 | *96MSN1202422A* | 30000 | 15.2 | 9 | 8.1 | 32600 | 27200 | 83.44% | 1.8 | 22400 | R-410A
215294003 | 2.5 | No | No | AIRQUEST | HRCU-A-CB (Split System: Heat Pump with Remote Outdoor Unit-Air-Source) | Centrally-Ducted | DLCURAH30ABK | H,GE1K936 | *96MSN1202422A* | 30000 | 15.2 | 9 | 8.1 | 32600 | 27200 | 83.44% | 1.8 | 22400 | R-410A
215294004 | 2.5 | No | No | AIRQUEST | HRCU-A-CB (Split System: Heat Pump with Remote Outdoor Unit-Air-Source) | Centrally-Ducted | DLCURAH30ABK | H,GG80936 | *96MSN1202422A* | 30000 | 15.2 | 9 | 8.1 | 32600 | 27200 | 83.44% | 1.8 | 22400 | R-410A
215294005 | 2.5 | No | No | AIRQUEST | HRCU-A-CB (Split System: Heat Pump with Remote Outdoor Unit-Air-Source) | Centrally-Ducted | DLCURAH30ABK | HG80936 | *96MSN1202422A* | 30000 | 15.2 | 9 | 8.1 | 32600 | 27200 | 83.44% | 1.8 | 22400 | R-410A
215294006 | 2.5 | No | No | AIRQUEST | HRCU-A-CB (Split System: Heat Pump with Remote Outdoor Unit-Air-Source) | Centrally-Ducted | DLCURAH30ABK | H,GE80936 | *96MSN1202422A* | 30000 | 15.2 | 9 | 8.1 | 32600 | 27200 | 83.44% | 1.8 | 22400 | R-410A
215294007 | 2.5 | No | No | AIRQUEST | HRCU-A-CB (Split System: Heat Pump with Remote Outdoor Unit-Air-Source) | Centrally-Ducted | DLCURAH30ABK | H,GG81936 | *96MSN1202422A* | 30000 | 15.2 | 9 | 8.1 | 32600 | 27200 | 83.44% | 1.8 | 22400 | R-410A
215294008 | 2.5 | No | No | AIRQUEST | HRCU-A-CB (Split System: Heat Pump with Remote Outdoor Unit-Air-Source) | Centrally-Ducted | DLCURAH30ABK | HG81936 | *96MSN1202422A* | 30000 | 15.2 | 9 | 8.1 | 32600 | 27200 | 83.44% | 1.8 | 22400 | R-410A
215294009 | 2.5 | No | No | AIRQUEST | HRCU-A-CB (Split System: Heat Pump with Remote Outdoor Unit-Air-Source) | Centrally-Ducted | DLCURAH30ABK | HG82936 | *96MSN1202422A* | 30000 | 15.2 | 9 | 8.1 | 32600 | 27200 | 83.44% | 1.8 | 22400 | R-410A
215294203 | 2.42 | No | No | AIRQUEST | HRCU-A-CB (Split System: Heat Pump with Remote Outdoor Unit-Air-Source) | Centrally-Ducted | DLCURAH30ABK | H,GG33936 | *96VTN0802120A* | 29000 | 15.2 | 8.5 | 8.1 | 32000 | 27000 | 84.38% | 1.78 | 22200 | R-410A
215294204 | 2.42 | No | No | AIRQUEST | HRCU-A-CB (Split System: Heat Pump with Remote Outdoor Unit-Air-Source) | Centrally-Ducted | DLCURAH30ABK | HG33936 | *96VTN0802120A* | 29000 | 15.2 | 8.5 | 8.1 | 32000 | 27000 | 84.38% | 1.78 | 22200 | R-410A
215294205 | 2.42 | No | No | AIRQUEST | HRCU-A-CB (Split System: Heat Pump with Remote Outdoor Unit-Air-Source) | Centrally-Ducted | DLCURAH30ABK | H,GE33936 | *96VTN0802120A* | 29000 | 15.2 | 8.5 | 8.1 | 32000 | 27000 | 84.38% | 1.78 | 22200 | R-410A
215294206 | 2.42 | No | No | AIRQUEST | HRCU-A-CB (Split System: Heat Pump with Remote Outdoor Unit-Air-Source) | Centrally-Ducted | DLCURAH30ABK | HE33936 | *96VTN0802120A* | 29000 | 15.2 | 8.5 | 8.1 | 32000 | 27000 | 84.38% | 1.78 | 22200 | R-410A
215294207 | 2.45 | No | No | AIRQUEST | HRCU-A-CB (Split System: Heat Pump with Remote Outdoor Unit-Air-Source) | Centrally-Ducted | DLCURAH30ABK | H,GG34936 | *96VTN0802120A* | 29400 | 15.2 | 9 | 8.1 | 32000 | 27000 | 84.38% | 1.78 | 22200 | R-410A
215294208 | 2.45 | No | No | AIRQUEST | HRCU-A-CB (Split System: Heat Pump with Remote Outdoor Unit-Air-Source) | Centrally-Ducted | DLCURAH30ABK | HG34936 | *96VTN0802120A* | 29400 | 15.2 | 9 | 8.1 | 32000 | 27000 | 84.38% | 1.78 | 22200 | R-410A
215294209 | 2.45 | No | No | AIRQUEST | HRCU-A-CB (Split System: Heat Pump with Remote Outdoor Unit-Air-Source) | Centrally-Ducted | DLCURAH30ABK | H,GE34936 | *96VTN0802120A* | 29400 | 15.2 | 9 | 8.1 | 32000 | 27000 | 84.38% | 1.78 | 22200 | R-410A
215294210 | 2.45 | No | No | AIRQUEST | HRCU-A-CB (Split System: Heat Pump with Remote Outdoor Unit-Air-Source) | Centrally-Ducted | DLCURAH30ABK | HE34936 | *96VTN0802120A* | 29400 | 15.2 | 9 | 8.1 | 32000 | 27000 | 84.38% | 1.78 | 22200 | R-410A
215294211 | 2.47 | No | No | AIRQUEST | HRCU-A-CB (Split System: Heat Pump with Remote Outdoor Unit-Air-Source) | Centrally-Ducted | DLCURAH30ABK | H,GG35936 | *96VTN0802120A* | 29600 | 15.2 | 9 | 8.1 | 32000 | 27000 | 84.38% | 1.78 | 22200 | R-410A
215294212 | 2.47 | No | No | AIRQUEST | HRCU-A-CB (Split System: Heat Pump with Remote Outdoor Unit-Air-Source) | Centrally-Ducted | DLCURAH30ABK | HG35936 | *96VTN0802120A* | 29600 | 15.2 | 9 | 8.1 | 32000 | 27000 | 84.38% | 1.78 | 22200 | R-410A
215294213 | 2.47 | No | No | AIRQUEST | HRCU-A-CB (Split System: Heat Pump with Remote Outdoor Unit-Air-Source) | Centrally-Ducted | DLCURAH30ABK | H,GE35936 | *96VTN0802120A* | 29600 | 15.2 | 9 | 8.1 | 32000 | 27000 | 84.38% | 1.78 | 22200 | R-410A
215294214 | 2.47 | No | No | AIRQUEST | HRCU-A-CB (Split System: Heat Pump with Remote Outdoor Unit-Air-Source) | Centrally-Ducted | DLCURAH30ABK | HE35936 | *96VTN0802120A* | 29600 | 15.2 | 9 | 8.1 | 32000 | 27000 | 84.38% | 1.78 | 22200 | R-410A
215294215 | 2.47 | No | No | AIRQUEST | HRCU-A-CB (Split System: Heat Pump with Remote Outdoor Unit-Air-Source) | Centrally-Ducted | DLCURAH30ABK | H,GG36936 | *96VTN0802120A* | 29600 | 15.2 | 9 | 8.1 | 32000 | 27000 | 84.38% | 1.78 | 22200 | R-410A
215294216 | 2.47 | No | No | AIRQUEST | HRCU-A-CB (Split System: Heat Pump with Remote Outdoor Unit-Air-Source) | Centrally-Ducted | DLCURAH30ABK | H,GE36936 | *96VTN0802120A* | 29600 | 15.2 | 9 | 8.1 | 32000 | 27000 | 84.38% | 1.78 | 22200 | R-410A
215294217 | 2.47 | No | No | AIRQUEST | HRCU-A-CB (Split System: Heat Pump with Remote Outdoor Unit-Air-Source) | Centrally-Ducted | DLCURAH30ABK | HE36936 | *96VTN0802120A* | 29600 | 15.2 | 9 | 8.1 | 32000 | 27000 | 84.38% | 1.78 | 22200 | R-410A
215294218 | 2.47 | No | No | AIRQUEST | HRCU-A-CB (Split System: Heat Pump with Remote Outdoor Unit-Air-Source) | Centrally-Ducted | DLCURAH30ABK | H,GG37936 | *96VTN0802120A* | 29600 | 15.2 | 9 | 8.1 | 32000 | 27000 | 84.38% | 1.78 | 22200 | R-410A
215294219 | 2.47 | No | No | AIRQUEST | HRCU-A-CB (Split System: Heat Pump with Remote Outdoor Unit-Air-Source) | Centrally-Ducted | DLCURAH30ABK | H,GG48936 | *96VTN0802120A* | 29600 | 15.2 | 9 | 8.1 | 32000 | 27000 | 84.38% | 1.78 | 22200 | R-410A
215294220 | 2.47 | No | No | AIRQUEST | HRCU-A-CB (Split System: Heat Pump with Remote Outdoor Unit-Air-Source) | Centrally-Ducted | DLCURAH30ABK | HG48936 | *96VTN0802120A* | 29600 | 15.2 | 9 | 8.1 | 32000 | 27000 | 84.38% | 1.78 | 22200 | R-410A
215294221 | 2.4 | No | No | AIRQUEST | HRCU-A-CB (Split System: Heat Pump with Remote Outdoor Unit-Air-Source) | Centrally-Ducted | DLCURAH30ABK | HG7J936 | *96VTN0802120A* | 28800 | 15.2 | 8.5 | 8.1 | 32000 | 27000 | 84.38% | 1.78 | 22200 | R-410A
215294222 | 2.4 | No | No | AIRQUEST | HRCU-A-CB (Split System: Heat Pump with Remote Outdoor Unit-Air-Source) | Centrally-Ducted | DLCURAH30ABK | H,GE7J936 | *96VTN0802120A* | 28800 | 15.2 | 8.5 | 8.1 | 32000 | 27000 | 84.38% | 1.78 | 22200 | R-410A
215294223 | 2.4 | No | No | AIRQUEST | HRCU-A-CB (Split System: Heat Pump with Remote Outdoor Unit-Air-Source) | Centrally-Ducted | DLCURAH30ABK | HE7J936 | *96VTN0802120A* | 28800 | 15.2 | 8.5 | 8.1 | 32000 | 27000 | 84.38% | 1.78 | 22200 | R-410A
215294224 | 2.43 | No | No | AIRQUEST | HRCU-A-CB (Split System: Heat Pump with Remote Outdoor Unit-Air-Source) | Centrally-Ducted | DLCURAH30ABK | HG8J936 | *96VTN0802120A* | 29200 | 15.2 | 8.5 | 8.1 | 32000 | 27000 | 84.38% | 1.78 | 22200 | R-410A
215294225 | 2.43 | No | No | AIRQUEST | HRCU-A-CB (Split System: Heat Pump with Remote Outdoor Unit-Air-Source) | Centrally-Ducted | DLCURAH30ABK | H,GE8J936 | *96VTN0802120A* | 29200 | 15.2 | 8.5 | 8.1 | 32000 | 27000 | 84.38% | 1.78 | 22200 | R-410A
215294226 | 2.43 | No | No | AIRQUEST | HRCU-A-CB (Split System: Heat Pump with Remote Outdoor Unit-Air-Source) | Centrally-Ducted | DLCURAH30ABK | HE8J936 | *96VTN0802120A* | 29200 | 15.2 | 8.5 | 8.1 | 32000 | 27000 | 84.38% | 1.78 | 22200 | R-410A
215294227 | 2.47 | No | No | AIRQUEST | HRCU-A-CB (Split System: Heat Pump with Remote Outdoor Unit-Air-Source) | Centrally-Ducted | DLCURAH30ABK | H,GG9J936 | *96VTN0802120A* | 29600 | 15.2 | 9 | 8.1 | 32000 | 27000 | 84.38% | 1.78 | 22200 | R-410A
215294228 | 2.47 | No | No | AIRQUEST | HRCU-A-CB (Split System: Heat Pump with Remote Outdoor Unit-Air-Source) | Centrally-Ducted | DLCURAH30ABK | HG9J936 | *96VTN0802120A* | 29600 | 15.2 | 9 | 8.1 | 32000 | 27000 | 84.38% | 1.78 | 22200 | R-410A
215294229 | 2.47 | No | No | AIRQUEST | HRCU-A-CB (Split System: Heat Pump with Remote Outdoor Unit-Air-Source) | Centrally-Ducted | DLCURAH30ABK | H,GE9J936 | *96VTN0802120A* | 29600 | 15.2 | 9 | 8.1 | 32000 | 27000 | 84.38% | 1.78 | 22200 | R-410A
215294230 | 2.47 | No | No | AIRQUEST | HRCU-A-CB (Split System: Heat Pump with Remote Outdoor Unit-Air-Source) | Centrally-Ducted | DLCURAH30ABK | H,GG1K936 | *96VTN0802120A* | 29600 | 15.2 | 9 | 8.1 | 32000 | 27000 | 84.38% | 1.78 | 22200 | R-410A
215294231 | 2.47 | No | No | AIRQUEST | HRCU-A-CB (Split System: Heat Pump with Remote Outdoor Unit-Air-Source) | Centrally-Ducted | DLCURAH30ABK | H,GE1K936 | *96VTN0802120A* | 29600 | 15.2 | 9 | 8.1 | 32000 | 27000 | 84.38% | 1.78 | 22200 | R-410A
215294232 | 2.47 | No | No | AIRQUEST | HRCU-A-CB (Split System: Heat Pump with Remote Outdoor Unit-Air-Source) | Centrally-Ducted | DLCURAH30ABK | H,GG80936 | *96VTN0802120A* | 29600 | 15.2 | 9 | 8.1 | 32000 | 27000 | 84.38% | 1.78 | 22200 | R-410A
215294233 | 2.47 | No | No | AIRQUEST | HRCU-A-CB (Split System: Heat Pump with Remote Outdoor Unit-Air-Source) | Centrally-Ducted | DLCURAH30ABK | HG80936 | *96VTN0802120A* | 29600 | 15.2 | 9 | 8.1 | 32000 | 27000 | 84.38% | 1.78 | 22200 | R-410A
215294234 | 2.47 | No | No | AIRQUEST | HRCU-A-CB (Split System: Heat Pump with Remote Outdoor Unit-Air-Source) | Centrally-Ducted | DLCURAH30ABK | H,GE80936 | *96VTN0802120A* | 29600 | 15.2 | 9 | 8.1 | 32000 | 27000 | 84.38% | 1.78 | 22200 | R-410A
215294235 | 2.47 | No | No | AIRQUEST | HRCU-A-CB (Split System: Heat Pump with Remote Outdoor Unit-Air-Source) | Centrally-Ducted | DLCURAH30ABK | H,GG81936 | *96VTN0802120A* | 29600 | 15.2 | 9 | 8.1 | 32000 | 27000 | 84.38% | 1.78 | 22200 | R-410A
215294236 | 2.47 | No | No | AIRQUEST | HRCU-A-CB (Split System: Heat Pump with Remote Outdoor Unit-Air-Source) | Centrally-Ducted | DLCURAH30ABK | HG81936 | *96VTN0802120A* | 29600 | 15.2 | 9 | 8.1 | 32000 | 27000 | 84.38% | 1.78 | 22200 | R-410A
215294237 | 2.47 | No | No | AIRQUEST | HRCU-A-CB (Split System: Heat Pump with Remote Outdoor Unit-Air-Source) | Centrally-Ducted | DLCURAH30ABK | HG82936 | *96VTN0802120A* | 29600 | 15.2 | 9 | 8.1 | 32000 | 27000 | 84.38% | 1.78 | 22200 | R-410A
215294267 | 2.45 | No | No | AIRQUEST | HRCU-A-CB (Split System: Heat Pump with Remote Outdoor Unit-Air-Source) | Centrally-Ducted | DLCURAH30ABK | H,GG37936 | *96VTN0802120B* | 29400 | 15.2 | 8.5 | 8.5 | 31800 | 26000 | 81.76% | 1.86 | 22200 | R-410A
215294268 | 2.48 | No | No | AIRQUEST | HRCU-A-CB (Split System: Heat Pump with Remote Outdoor Unit-Air-Source) | Centrally-Ducted | DLCURAH30ABK | H,GG48936 | *96VTN0802120B* | 29800 | 15.2 | 8.5 | 8.5 | 31800 | 26000 | 81.76% | 1.86 | 22200 | R-410A
215294269 | 2.48 | No | No | AIRQUEST | HRCU-A-CB (Split System: Heat Pump with Remote Outdoor Unit-Air-Source) | Centrally-Ducted | DLCURAH30ABK | HG48936 | *96VTN0802120B* | 29800 | 15.2 | 8.5 | 8.5 | 31800 | 26000 | 81.76% | 1.86 | 22200 | R-410A
215294284 | 2.45 | No | No | AIRQUEST | HRCU-A-CB (Split System: Heat Pump with Remote Outdoor Unit-Air-Source) | Centrally-Ducted | DLCURAH30ABK | H,GG81936 | *96VTN0802120B* | 29400 | 15.2 | 8.5 | 8.5 | 31800 | 26000 | 81.76% | 1.86 | 22200 | R-410A
215294285 | 2.45 | No | No | AIRQUEST | HRCU-A-CB (Split System: Heat Pump with Remote Outdoor Unit-Air-Source) | Centrally-Ducted | DLCURAH30ABK | HG81936 | *96VTN0802120B* | 29400 | 15.2 | 8.5 | 8.5 | 31800 | 26000 | 81.76% | 1.86 | 22200 | R-410A
215294286 | 2.48 | No | No | AIRQUEST | HRCU-A-CB (Split System: Heat Pump with Remote Outdoor Unit-Air-Source) | Centrally-Ducted | DLCURAH30ABK | HG82936 | *96VTN0802120B* | 29800 | 15.2 | 8.5 | 8.5 | 31800 | 26000 | 81.76% | 1.86 | 22200 | R-410A
215294344 | 2.45 | No | No | AIRQUEST | HRCU-A-CB (Split System: Heat Pump with Remote Outdoor Unit-Air-Source) | Centrally-Ducted | DLCURAH30ABK | H,GG32930 | *96VTN1002120B* | 29400 | 15.2 | 8.5 | 8.5 | 32600 | 27200 | 83.44% | 1.8 | 22600 | R-410A
215294345 | 2.45 | No | No | AIRQUEST | HRCU-A-CB (Split System: Heat Pump with Remote Outdoor Unit-Air-Source) | Centrally-Ducted | DLCURAH30ABK | H,GG32936 | *96VTN1002120B* | 29400 | 15.2 | 8.5 | 8.5 | 32600 | 27200 | 83.44% | 1.8 | 22600 | R-410A
215294346 | 2.45 | No | No | AIRQUEST | HRCU-A-CB (Split System: Heat Pump with Remote Outdoor Unit-Air-Source) | Centrally-Ducted | DLCURAH30ABK | HG32936 | *96VTN1002120B* | 29400 | 15.2 | 8.5 | 8.5 | 32600 | 27200 | 83.44% | 1.8 | 22600 | R-410A
215294347 | 2.45 | No | No | AIRQUEST | HRCU-A-CB (Split System: Heat Pump with Remote Outdoor Unit-Air-Source) | Centrally-Ducted | DLCURAH30ABK | H,GE32930 | *96VTN1002120B* | 29400 | 15.2 | 8.5 | 8.5 | 32600 | 27200 | 83.44% | 1.8 | 22600 | R-410A
215294348 | 2.45 | No | No | AIRQUEST | HRCU-A-CB (Split System: Heat Pump with Remote Outdoor Unit-Air-Source) | Centrally-Ducted | DLCURAH30ABK | H,GE32936 | *96VTN1002120B* | 29400 | 15.2 | 8.5 | 8.5 | 32600 | 27200 | 83.44% | 1.8 | 22600 | R-410A
215294349 | 2.45 | No | No | AIRQUEST | HRCU-A-CB (Split System: Heat Pump with Remote Outdoor Unit-Air-Source) | Centrally-Ducted | DLCURAH30ABK | HE32936 | *96VTN1002120B* | 29400 | 15.2 | 8.5 | 8.5 | 32600 | 27200 | 83.44% | 1.8 | 22600 | R-410A
215294350 | 2.48 | No | No | AIRQUEST | HRCU-A-CB (Split System: Heat Pump with Remote Outdoor Unit-Air-Source) | Centrally-Ducted | DLCURAH30ABK | H,GG33936 | *96VTN1002120B* | 29800 | 15.2 | 8.5 | 8.5 | 32600 | 27200 | 83.44% | 1.8 | 22600 | R-410A
215294351 | 2.48 | No | No | AIRQUEST | HRCU-A-CB (Split System: Heat Pump with Remote Outdoor Unit-Air-Source) | Centrally-Ducted | DLCURAH30ABK | HG33936 | *96VTN1002120B* | 29800 | 15.2 | 8.5 | 8.5 | 32600 | 27200 | 83.44% | 1.8 | 22600 | R-410A
215294352 | 2.48 | No | No | AIRQUEST | HRCU-A-CB (Split System: Heat Pump with Remote Outdoor Unit-Air-Source) | Centrally-Ducted | DLCURAH30ABK | H,GE33936 | *96VTN1002120B* | 29800 | 15.2 | 8.5 | 8.5 | 32600 | 27200 | 83.44% | 1.8 | 22600 | R-410A
215294353 | 2.48 | No | No | AIRQUEST | HRCU-A-CB (Split System: Heat Pump with Remote Outdoor Unit-Air-Source) | Centrally-Ducted | DLCURAH30ABK | HE33936 | *96VTN1002120B* | 29800 | 15.2 | 8.5 | 8.5 | 32600 | 27200 | 83.44% | 1.8 | 22600 | R-410A
215294354 | 2.52 | No | No | AIRQUEST | HRCU-A-CB (Split System: Heat Pump with Remote Outdoor Unit-Air-Source) | Centrally-Ducted | DLCURAH30ABK | H,GG34936 | *96VTN1002120B* | 30200 | 15.2 | 9 | 8.5 | 32600 | 27200 | 83.44% | 1.8 | 22600 | R-410A
215294355 | 2.52 | No | No | AIRQUEST | HRCU-A-CB (Split System: Heat Pump with Remote Outdoor Unit-Air-Source) | Centrally-Ducted | DLCURAH30ABK | HG34936 | *96VTN1002120B* | 30200 | 15.2 | 9 | 8.5 | 32600 | 27200 | 83.44% | 1.8 | 22600 | R-410A
215294356 | 2.52 | No | No | AIRQUEST | HRCU-A-CB (Split System: Heat Pump with Remote Outdoor Unit-Air-Source) | Centrally-Ducted | DLCURAH30ABK | H,GE34936 | *96VTN1002120B* | 30200 | 15.2 | 9 | 8.5 | 32600 | 27200 | 83.44% | 1.8 | 22600 | R-410A
215294357 | 2.52 | No | No | AIRQUEST | HRCU-A-CB (Split System: Heat Pump with Remote Outdoor Unit-Air-Source) | Centrally-Ducted | DLCURAH30ABK | HE34936 | *96VTN1002120B* | 30200 | 15.2 | 9 | 8.5 | 32600 | 27200 | 83.44% | 1.8 | 22600 | R-410A
215294358 | 2.52 | No | No | AIRQUEST | HRCU-A-CB (Split System: Heat Pump with Remote Outdoor Unit-Air-Source) | Centrally-Ducted | DLCURAH30ABK | H,GG35936 | *96VTN1002120B* | 30200 | 15.2 | 9 | 8.5 | 32600 | 27200 | 83.44% | 1.8 | 22600 | R-410A
215294359 | 2.52 | No | No | AIRQUEST | HRCU-A-CB (Split System: Heat Pump with Remote Outdoor Unit-Air-Source) | Centrally-Ducted | DLCURAH30ABK | HG35936 | *96VTN1002120B* | 30200 | 15.2 | 9 | 8.5 | 32600 | 27200 | 83.44% | 1.8 | 22600 | R-410A
215294360 | 2.52 | No | No | AIRQUEST | HRCU-A-CB (Split System: Heat Pump with Remote Outdoor Unit-Air-Source) | Centrally-Ducted | DLCURAH30ABK | H,GE35936 | *96VTN1002120B* | 30200 | 15.2 | 9 | 8.5 | 32600 | 27200 | 83.44% | 1.8 | 22600 | R-410A
215294361 | 2.52 | No | No | AIRQUEST | HRCU-A-CB (Split System: Heat Pump with Remote Outdoor Unit-Air-Source) | Centrally-Ducted | DLCURAH30ABK | HE35936 | *96VTN1002120B* | 30200 | 15.2 | 9 | 8.5 | 32600 | 27200 | 83.44% | 1.8 | 22600 | R-410A
215294362 | 2.52 | No | No | AIRQUEST | HRCU-A-CB (Split System: Heat Pump with Remote Outdoor Unit-Air-Source) | Centrally-Ducted | DLCURAH30ABK | H,GG36936 | *96VTN1002120B* | 30200 | 15.2 | 9 | 8.5 | 32600 | 27200 | 83.44% | 1.8 | 22600 | R-410A
215294363 | 2.52 | No | No | AIRQUEST | HRCU-A-CB (Split System: Heat Pump with Remote Outdoor Unit-Air-Source) | Centrally-Ducted | DLCURAH30ABK | H,GE36936 | *96VTN1002120B* | 30200 | 15.2 | 9 | 8.5 | 32600 | 27200 | 83.44% | 1.8 | 22600 | R-410A
215294364 | 2.52 | No | No | AIRQUEST | HRCU-A-CB (Split System: Heat Pump with Remote Outdoor Unit-Air-Source) | Centrally-Ducted | DLCURAH30ABK | HE36936 | *96VTN1002120B* | 30200 | 15.2 | 9 | 8.5 | 32600 | 27200 | 83.44% | 1.8 | 22600 | R-410A
215294365 | 2.52 | No | No | AIRQUEST | HRCU-A-CB (Split System: Heat Pump with Remote Outdoor Unit-Air-Source) | Centrally-Ducted | DLCURAH30ABK | H,GG37936 | *96VTN1002120B* | 30200 | 15.2 | 9 | 8.5 | 32600 | 27200 | 83.44% | 1.8 | 22600 | R-410A
215294366 | 2.52 | No | No | AIRQUEST | HRCU-A-CB (Split System: Heat Pump with Remote Outdoor Unit-Air-Source) | Centrally-Ducted | DLCURAH30ABK | H,GG48936 | *96VTN1002120B* | 30200 | 15.2 | 9 | 8.5 | 32600 | 27200 | 83.44% | 1.8 | 22600 | R-410A
215294367 | 2.52 | No | No | AIRQUEST | HRCU-A-CB (Split System: Heat Pump with Remote Outdoor Unit-Air-Source) | Centrally-Ducted | DLCURAH30ABK | HG48936 | *96VTN1002120B* | 30200 | 15.2 | 9 | 8.5 | 32600 | 27200 | 83.44% | 1.8 | 22600 | R-410A
215294368 | 2.47 | No | No | AIRQUEST | HRCU-A-CB (Split System: Heat Pump with Remote Outdoor Unit-Air-Source) | Centrally-Ducted | DLCURAH30ABK | HG7J936 | *96VTN1002120B* | 29600 | 15.2 | 8.5 | 8.5 | 32600 | 27200 | 83.44% | 1.8 | 22600 | R-410A
215294369 | 2.47 | No | No | AIRQUEST | HRCU-A-CB (Split System: Heat Pump with Remote Outdoor Unit-Air-Source) | Centrally-Ducted | DLCURAH30ABK | H,GE7J936 | *96VTN1002120B* | 29600 | 15.2 | 8.5 | 8.5 | 32600 | 27200 | 83.44% | 1.8 | 22600 | R-410A
215294370 | 2.47 | No | No | AIRQUEST | HRCU-A-CB (Split System: Heat Pump with Remote Outdoor Unit-Air-Source) | Centrally-Ducted | DLCURAH30ABK | HE7J936 | *96VTN1002120B* | 29600 | 15.2 | 8.5 | 8.5 | 32600 | 27200 | 83.44% | 1.8 | 22600 | R-410A
215294371 | 2.5 | No | No | AIRQUEST | HRCU-A-CB (Split System: Heat Pump with Remote Outdoor Unit-Air-Source) | Centrally-Ducted | DLCURAH30ABK | HG8J936 | *96VTN1002120B* | 30000 | 15.2 | 9 | 8.5 | 32600 | 27200 | 83.44% | 1.8 | 22600 | R-410A
215294372 | 2.5 | No | No | AIRQUEST | HRCU-A-CB (Split System: Heat Pump with Remote Outdoor Unit-Air-Source) | Centrally-Ducted | DLCURAH30ABK | H,GE8J936 | *96VTN1002120B* | 30000 | 15.2 | 9 | 8.5 | 32600 | 27200 | 83.44% | 1.8 | 22600 | R-410A
215294373 | 2.5 | No | No | AIRQUEST | HRCU-A-CB (Split System: Heat Pump with Remote Outdoor Unit-Air-Source) | Centrally-Ducted | DLCURAH30ABK | HE8J936 | *96VTN1002120B* | 30000 | 15.2 | 9 | 8.5 | 32600 | 27200 | 83.44% | 1.8 | 22600 | R-410A
215294374 | 2.52 | No | No | AIRQUEST | HRCU-A-CB (Split System: Heat Pump with Remote Outdoor Unit-Air-Source) | Centrally-Ducted | DLCURAH30ABK | H,GG9J936 | *96VTN1002120B* | 30200 | 15.2 | 9 | 8.5 | 32600 | 27200 | 83.44% | 1.8 | 22600 | R-410A
215294375 | 2.52 | No | No | AIRQUEST | HRCU-A-CB (Split System: Heat Pump with Remote Outdoor Unit-Air-Source) | Centrally-Ducted | DLCURAH30ABK | HG9J936 | *96VTN1002120B* | 30200 | 15.2 | 9 | 8.5 | 32600 | 27200 | 83.44% | 1.8 | 22600 | R-410A
215294376 | 2.52 | No | No | AIRQUEST | HRCU-A-CB (Split System: Heat Pump with Remote Outdoor Unit-Air-Source) | Centrally-Ducted | DLCURAH30ABK | H,GE9J936 | *96VTN1002120B* | 30200 | 15.2 | 9 | 8.5 | 32600 | 27200 | 83.44% | 1.8 | 22600 | R-410A
215294377 | 2.52 | No | No | AIRQUEST | HRCU-A-CB (Split System: Heat Pump with Remote Outdoor Unit-Air-Source) | Centrally-Ducted | DLCURAH30ABK | H,GG1K936 | *96VTN1002120B* | 30200 | 15.2 | 9 | 8.5 | 32600 | 27200 | 83.44% | 1.8 | 22600 | R-410A
215294378 | 2.52 | No | No | AIRQUEST | HRCU-A-CB (Split System: Heat Pump with Remote Outdoor Unit-Air-Source) | Centrally-Ducted | DLCURAH30ABK | H,GE1K936 | *96VTN1002120B* | 30200 | 15.2 | 9 | 8.5 | 32600 | 27200 | 83.44% | 1.8 | 22600 | R-410A
215294379 | 2.52 | No | No | AIRQUEST | HRCU-A-CB (Split System: Heat Pump with Remote Outdoor Unit-Air-Source) | Centrally-Ducted | DLCURAH30ABK | H,GG80936 | *96VTN1002120B* | 30200 | 15.2 | 9 | 8.5 | 32600 | 27200 | 83.44% | 1.8 | 22600 | R-410A
215294380 | 2.52 | No | No | AIRQUEST | HRCU-A-CB (Split System: Heat Pump with Remote Outdoor Unit-Air-Source) | Centrally-Ducted | DLCURAH30ABK | HG80936 | *96VTN1002120B* | 30200 | 15.2 | 9 | 8.5 | 32600 | 27200 | 83.44% | 1.8 | 22600 | R-410A
215294381 | 2.52 | No | No | AIRQUEST | HRCU-A-CB (Split System: Heat Pump with Remote Outdoor Unit-Air-Source) | Centrally-Ducted | DLCURAH30ABK | H,GE80936 | *96VTN1002120B* | 30200 | 15.2 | 9 | 8.5 | 32600 | 27200 | 83.44% | 1.8 | 22600 | R-410A
215294382 | 2.52 | No | No | AIRQUEST | HRCU-A-CB (Split System: Heat Pump with Remote Outdoor Unit-Air-Source) | Centrally-Ducted | DLCURAH30ABK | H,GG81936 | *96VTN1002120B* | 30200 | 15.2 | 9 | 8.5 | 32600 | 27200 | 83.44% | 1.8 | 22600 | R-410A
215294383 | 2.52 | No | No | AIRQUEST | HRCU-A-CB (Split System: Heat Pump with Remote Outdoor Unit-Air-Source) | Centrally-Ducted | DLCURAH30ABK | HG81936 | *96VTN1002120B* | 30200 | 15.2 | 9 | 8.5 | 32600 | 27200 | 83.44% | 1.8 | 22600 | R-410A
215294384 | 2.52 | No | No | AIRQUEST | HRCU-A-CB (Split System: Heat Pump with Remote Outdoor Unit-Air-Source) | Centrally-Ducted | DLCURAH30ABK | HG82936 | *96VTN1002120B* | 30200 | 15.2 | 9 | 8.5 | 32600 | 27200 | 83.44% | 1.8 | 22600 | R-410A
215294387 | 2.4 | No | No | AIRQUEST | HRCU-A-CB (Split System: Heat Pump with Remote Outdoor Unit-Air-Source) | Centrally-Ducted | DLCURAH30ABK | H,GG24936 | *96VTN1002122A* | 28800 | 15.2 | 8.5 | 8.1 | 32200 | 27400 | 85.09% | 1.76 | 22400 | R-410A
215294388 | 2.4 | No | No | AIRQUEST | HRCU-A-CB (Split System: Heat Pump with Remote Outdoor Unit-Air-Source) | Centrally-Ducted | DLCURAH30ABK | H,GE24936 | *96VTN1002122A* | 28800 | 15.2 | 8.5 | 8.1 | 32200 | 27400 | 85.09% | 1.76 | 22400 | R-410A
215294393 | 2.42 | No | No | AIRQUEST | HRCU-A-CB (Split System: Heat Pump with Remote Outdoor Unit-Air-Source) | Centrally-Ducted | DLCURAH30ABK | H,GG32930 | *96VTN1002122A* | 29000 | 15.2 | 8.5 | 8.1 | 32200 | 27400 | 85.09% | 1.76 | 22400 | R-410A
215294394 | 2.42 | No | No | AIRQUEST | HRCU-A-CB (Split System: Heat Pump with Remote Outdoor Unit-Air-Source) | Centrally-Ducted | DLCURAH30ABK | H,GG32936 | *96VTN1002122A* | 29000 | 15.2 | 8.5 | 8.1 | 32200 | 27400 | 85.09% | 1.76 | 22400 | R-410A
215294395 | 2.42 | No | No | AIRQUEST | HRCU-A-CB (Split System: Heat Pump with Remote Outdoor Unit-Air-Source) | Centrally-Ducted | DLCURAH30ABK | HG32936 | *96VTN1002122A* | 29000 | 15.2 | 8.5 | 8.1 | 32200 | 27400 | 85.09% | 1.76 | 22400 | R-410A
215294396 | 2.42 | No | No | AIRQUEST | HRCU-A-CB (Split System: Heat Pump with Remote Outdoor Unit-Air-Source) | Centrally-Ducted | DLCURAH30ABK | H,GE32930 | *96VTN1002122A* | 29000 | 15.2 | 8.5 | 8.1 | 32200 | 27400 | 85.09% | 1.76 | 22400 | R-410A
215294397 | 2.42 | No | No | AIRQUEST | HRCU-A-CB (Split System: Heat Pump with Remote Outdoor Unit-Air-Source) | Centrally-Ducted | DLCURAH30ABK | H,GE32936 | *96VTN1002122A* | 29000 | 15.2 | 8.5 | 8.1 | 32200 | 27400 | 85.09% | 1.76 | 22400 | R-410A
215294398 | 2.42 | No | No | AIRQUEST | HRCU-A-CB (Split System: Heat Pump with Remote Outdoor Unit-Air-Source) | Centrally-Ducted | DLCURAH30ABK | HE32936 | *96VTN1002122A* | 29000 | 15.2 | 8.5 | 8.1 | 32200 | 27400 | 85.09% | 1.76 | 22400 | R-410A
215294399 | 2.45 | No | No | AIRQUEST | HRCU-A-CB (Split System: Heat Pump with Remote Outdoor Unit-Air-Source) | Centrally-Ducted | DLCURAH30ABK | H,GG33936 | *96VTN1002122A* | 29400 | 15.2 | 9 | 8.1 | 32200 | 27400 | 85.09% | 1.76 | 22400 | R-410A
215294400 | 2.45 | No | No | AIRQUEST | HRCU-A-CB (Split System: Heat Pump with Remote Outdoor Unit-Air-Source) | Centrally-Ducted | DLCURAH30ABK | HG33936 | *96VTN1002122A* | 29400 | 15.2 | 9 | 8.1 | 32200 | 27400 | 85.09% | 1.76 | 22400 | R-410A
215294401 | 2.45 | No | No | AIRQUEST | HRCU-A-CB (Split System: Heat Pump with Remote Outdoor Unit-Air-Source) | Centrally-Ducted | DLCURAH30ABK | H,GE33936 | *96VTN1002122A* | 29400 | 15.2 | 9 | 8.1 | 32200 | 27400 | 85.09% | 1.76 | 22400 | R-410A
215294402 | 2.45 | No | No | AIRQUEST | HRCU-A-CB (Split System: Heat Pump with Remote Outdoor Unit-Air-Source) | Centrally-Ducted | DLCURAH30ABK | HE33936 | *96VTN1002122A* | 29400 | 15.2 | 9 | 8.1 | 32200 | 27400 | 85.09% | 1.76 | 22400 | R-410A
215294403 | 2.47 | No | No | AIRQUEST | HRCU-A-CB (Split System: Heat Pump with Remote Outdoor Unit-Air-Source) | Centrally-Ducted | DLCURAH30ABK | H,GG34936 | *96VTN1002122A* | 29600 | 15.2 | 9 | 8.1 | 32200 | 27400 | 85.09% | 1.76 | 22400 | R-410A
215294404 | 2.47 | No | No | AIRQUEST | HRCU-A-CB (Split System: Heat Pump with Remote Outdoor Unit-Air-Source) | Centrally-Ducted | DLCURAH30ABK | HG34936 | *96VTN1002122A* | 29600 | 15.2 | 9 | 8.1 | 32200 | 27400 | 85.09% | 1.76 | 22400 | R-410A
215294405 | 2.47 | No | No | AIRQUEST | HRCU-A-CB (Split System: Heat Pump with Remote Outdoor Unit-Air-Source) | Centrally-Ducted | DLCURAH30ABK | H,GE34936 | *96VTN1002122A* | 29600 | 15.2 | 9 | 8.1 | 32200 | 27400 | 85.09% | 1.76 | 22400 | R-410A
215294406 | 2.47 | No | No | AIRQUEST | HRCU-A-CB (Split System: Heat Pump with Remote Outdoor Unit-Air-Source) | Centrally-Ducted | DLCURAH30ABK | HE34936 | *96VTN1002122A* | 29600 | 15.2 | 9 | 8.1 | 32200 | 27400 | 85.09% | 1.76 | 22400 | R-410A
215294407 | 2.5 | No | No | AIRQUEST | HRCU-A-CB (Split System: Heat Pump with Remote Outdoor Unit-Air-Source) | Centrally-Ducted | DLCURAH30ABK | H,GG35936 | *96VTN1002122A* | 30000 | 15.2 | 9 | 8.1 | 32400 | 26800 | 82.72% | 1.8 | 22400 | R-410A
215294408 | 2.5 | No | No | AIRQUEST | HRCU-A-CB (Split System: Heat Pump with Remote Outdoor Unit-Air-Source) | Centrally-Ducted | DLCURAH30ABK | HG35936 | *96VTN1002122A* | 30000 | 15.2 | 9 | 8.1 | 32400 | 26800 | 82.72% | 1.8 | 22400 | R-410A
215294409 | 2.5 | No | No | AIRQUEST | HRCU-A-CB (Split System: Heat Pump with Remote Outdoor Unit-Air-Source) | Centrally-Ducted | DLCURAH30ABK | H,GE35936 | *96VTN1002122A* | 30000 | 15.2 | 9 | 8.1 | 32400 | 26800 | 82.72% | 1.8 | 22400 | R-410A
215294410 | 2.5 | No | No | AIRQUEST | HRCU-A-CB (Split System: Heat Pump with Remote Outdoor Unit-Air-Source) | Centrally-Ducted | DLCURAH30ABK | HE35936 | *96VTN1002122A* | 30000 | 15.2 | 9 | 8.1 | 32400 | 26800 | 82.72% | 1.8 | 22400 | R-410A
215294411 | 2.5 | No | No | AIRQUEST | HRCU-A-CB (Split System: Heat Pump with Remote Outdoor Unit-Air-Source) | Centrally-Ducted | DLCURAH30ABK | H,GG36936 | *96VTN1002122A* | 30000 | 15.2 | 9 | 8.1 | 32400 | 26800 | 82.72% | 1.8 | 22400 | R-410A
215294412 | 2.5 | No | No | AIRQUEST | HRCU-A-CB (Split System: Heat Pump with Remote Outdoor Unit-Air-Source) | Centrally-Ducted | DLCURAH30ABK | H,GE36936 | *96VTN1002122A* | 30000 | 15.2 | 9 | 8.1 | 32400 | 26800 | 82.72% | 1.8 | 22400 | R-410A
215294413 | 2.5 | No | No | AIRQUEST | HRCU-A-CB (Split System: Heat Pump with Remote Outdoor Unit-Air-Source) | Centrally-Ducted | DLCURAH30ABK | HE36936 | *96VTN1002122A* | 30000 | 15.2 | 9 | 8.1 | 32400 | 26800 | 82.72% | 1.8 | 22400 | R-410A
215294414 | 2.5 | No | No | AIRQUEST | HRCU-A-CB (Split System: Heat Pump with Remote Outdoor Unit-Air-Source) | Centrally-Ducted | DLCURAH30ABK | H,GG37936 | *96VTN1002122A* | 30000 | 15.2 | 9 | 8.1 | 32400 | 26800 | 82.72% | 1.8 | 22400 | R-410A
215294415 | 2.5 | No | No | AIRQUEST | HRCU-A-CB (Split System: Heat Pump with Remote Outdoor Unit-Air-Source) | Centrally-Ducted | DLCURAH30ABK | H,GG48936 | *96VTN1002122A* | 30000 | 15.2 | 9 | 8.1 | 32400 | 26800 | 82.72% | 1.8 | 22400 | R-410A
215294416 | 2.5 | No | No | AIRQUEST | HRCU-A-CB (Split System: Heat Pump with Remote Outdoor Unit-Air-Source) | Centrally-Ducted | DLCURAH30ABK | HG48936 | *96VTN1002122A* | 30000 | 15.2 | 9 | 8.1 | 32400 | 26800 | 82.72% | 1.8 | 22400 | R-410A
215294417 | 2.43 | No | No | AIRQUEST | HRCU-A-CB (Split System: Heat Pump with Remote Outdoor Unit-Air-Source) | Centrally-Ducted | DLCURAH30ABK | HG7J936 | *96VTN1002122A* | 29200 | 15.2 | 8.5 | 8.1 | 32400 | 26800 | 82.72% | 1.8 | 22400 | R-410A
215294418 | 2.43 | No | No | AIRQUEST | HRCU-A-CB (Split System: Heat Pump with Remote Outdoor Unit-Air-Source) | Centrally-Ducted | DLCURAH30ABK | H,GE7J936 | *96VTN1002122A* | 29200 | 15.2 | 8.5 | 8.1 | 32200 | 27400 | 85.09% | 1.76 | 22400 | R-410A
215294419 | 2.43 | No | No | AIRQUEST | HRCU-A-CB (Split System: Heat Pump with Remote Outdoor Unit-Air-Source) | Centrally-Ducted | DLCURAH30ABK | HE7J936 | *96VTN1002122A* | 29200 | 15.2 | 8.5 | 8.1 | 32200 | 27400 | 85.09% | 1.76 | 22400 | R-410A
215294420 | 2.47 | No | No | AIRQUEST | HRCU-A-CB (Split System: Heat Pump with Remote Outdoor Unit-Air-Source) | Centrally-Ducted | DLCURAH30ABK | HG8J936 | *96VTN1002122A* | 29600 | 15.2 | 9 | 8.1 | 32200 | 27400 | 85.09% | 1.76 | 22400 | R-410A
215294421 | 2.47 | No | No | AIRQUEST | HRCU-A-CB (Split System: Heat Pump with Remote Outdoor Unit-Air-Source) | Centrally-Ducted | DLCURAH30ABK | H,GE8J936 | *96VTN1002122A* | 29600 | 15.2 | 9 | 8.1 | 32200 | 27400 | 85.09% | 1.76 | 22400 | R-410A
215294422 | 2.47 | No | No | AIRQUEST | HRCU-A-CB (Split System: Heat Pump with Remote Outdoor Unit-Air-Source) | Centrally-Ducted | DLCURAH30ABK | HE8J936 | *96VTN1002122A* | 29600 | 15.2 | 9 | 8.1 | 32200 | 27400 | 85.09% | 1.76 | 22400 | R-410A
215294423 | 2.48 | No | No | AIRQUEST | HRCU-A-CB (Split System: Heat Pump with Remote Outdoor Unit-Air-Source) | Centrally-Ducted | DLCURAH30ABK | H,GG9J936 | *96VTN1002122A* | 29800 | 15.2 | 9 | 8.1 | 32400 | 26800 | 82.72% | 1.8 | 22400 | R-410A
215294424 | 2.48 | No | No | AIRQUEST | HRCU-A-CB (Split System: Heat Pump with Remote Outdoor Unit-Air-Source) | Centrally-Ducted | DLCURAH30ABK | HG9J936 | *96VTN1002122A* | 29800 | 15.2 | 9 | 8.1 | 32400 | 26800 | 82.72% | 1.8 | 22400 | R-410A
215294425 | 2.48 | No | No | AIRQUEST | HRCU-A-CB (Split System: Heat Pump with Remote Outdoor Unit-Air-Source) | Centrally-Ducted | DLCURAH30ABK | H,GE9J936 | *96VTN1002122A* | 29800 | 15.2 | 9 | 8.1 | 32400 | 26800 | 82.72% | 1.8 | 22400 | R-410A
215294426 | 2.5 | No | No | AIRQUEST | HRCU-A-CB (Split System: Heat Pump with Remote Outdoor Unit-Air-Source) | Centrally-Ducted | DLCURAH30ABK | H,GG1K936 | *96VTN1002122A* | 30000 | 15.2 | 9 | 8.1 | 32400 | 26800 | 82.72% | 1.8 | 22400 | R-410A
215294427 | 2.5 | No | No | AIRQUEST | HRCU-A-CB (Split System: Heat Pump with Remote Outdoor Unit-Air-Source) | Centrally-Ducted | DLCURAH30ABK | H,GE1K936 | *96VTN1002122A* | 30000 | 15.2 | 9 | 8.1 | 32400 | 26800 | 82.72% | 1.8 | 22400 | R-410A
215294428 | 2.5 | No | No | AIRQUEST | HRCU-A-CB (Split System: Heat Pump with Remote Outdoor Unit-Air-Source) | Centrally-Ducted | DLCURAH30ABK | H,GG80936 | *96VTN1002122A* | 30000 | 15.2 | 9 | 8.1 | 32400 | 26800 | 82.72% | 1.8 | 22400 | R-410A
215294429 | 2.5 | No | No | AIRQUEST | HRCU-A-CB (Split System: Heat Pump with Remote Outdoor Unit-Air-Source) | Centrally-Ducted | DLCURAH30ABK | HG80936 | *96VTN1002122A* | 30000 | 15.2 | 9 | 8.1 | 32400 | 26800 | 82.72% | 1.8 | 22400 | R-410A
215294430 | 2.5 | No | No | AIRQUEST | HRCU-A-CB (Split System: Heat Pump with Remote Outdoor Unit-Air-Source) | Centrally-Ducted | DLCURAH30ABK | H,GE80936 | *96VTN1002122A* | 30000 | 15.2 | 9 | 8.1 | 32400 | 26800 | 82.72% | 1.8 | 22400 | R-410A
215294431 | 2.5 | No | No | AIRQUEST | HRCU-A-CB (Split System: Heat Pump with Remote Outdoor Unit-Air-Source) | Centrally-Ducted | DLCURAH30ABK | H,GG81936 | *96VTN1002122A* | 30000 | 15.2 | 9 | 8.1 | 32400 | 26800 | 82.72% | 1.8 | 22400 | R-410A
215294432 | 2.5 | No | No | AIRQUEST | HRCU-A-CB (Split System: Heat Pump with Remote Outdoor Unit-Air-Source) | Centrally-Ducted | DLCURAH30ABK | HG81936 | *96VTN1002122A* | 30000 | 15.2 | 9 | 8.1 | 32400 | 26800 | 82.72% | 1.8 | 22400 | R-410A
215294433 | 2.5 | No | No | AIRQUEST | HRCU-A-CB (Split System: Heat Pump with Remote Outdoor Unit-Air-Source) | Centrally-Ducted | DLCURAH30ABK | HG82936 | *96VTN1002122A* | 30000 | 15.2 | 9 | 8.1 | 32400 | 26800 | 82.72% | 1.8 | 22400 | R-410A
215294436 | 2.42 | No | No | AIRQUEST | HRCU-A-CB (Split System: Heat Pump with Remote Outdoor Unit-Air-Source) | Centrally-Ducted | DLCURAH30ABK | H,GG24936 | *96VTN1002122B* | 29000 | 15.2 | 8.5 | 8.1 | 32600 | 27600 | 84.66% | 1.78 | 22600 | R-410A
215294437 | 2.42 | No | No | AIRQUEST | HRCU-A-CB (Split System: Heat Pump with Remote Outdoor Unit-Air-Source) | Centrally-Ducted | DLCURAH30ABK | H,GE24936 | *96VTN1002122B* | 29000 | 15.2 | 8.5 | 8.1 | 32600 | 27600 | 84.66% | 1.78 | 22600 | R-410A
215294438 | 2.4 | No | No | AIRQUEST | HRCU-A-CB (Split System: Heat Pump with Remote Outdoor Unit-Air-Source) | Centrally-Ducted | DLCURAH30ABK | H,GG31930 | *96VTN1002122B* | 28800 | 15.2 | 8.5 | 8.1 | 32600 | 27600 | 84.66% | 1.78 | 22600 | R-410A
215294439 | 2.4 | No | No | AIRQUEST | HRCU-A-CB (Split System: Heat Pump with Remote Outdoor Unit-Air-Source) | Centrally-Ducted | DLCURAH30ABK | HG31930 | *96VTN1002122B* | 28800 | 15.2 | 8.5 | 8.1 | 32600 | 27600 | 84.66% | 1.78 | 22600 | R-410A
215294440 | 2.4 | No | No | AIRQUEST | HRCU-A-CB (Split System: Heat Pump with Remote Outdoor Unit-Air-Source) | Centrally-Ducted | DLCURAH30ABK | H,GE31930 | *96VTN1002122B* | 28800 | 15.2 | 8.5 | 8.1 | 32600 | 27600 | 84.66% | 1.78 | 22600 | R-410A
215294441 | 2.4 | No | No | AIRQUEST | HRCU-A-CB (Split System: Heat Pump with Remote Outdoor Unit-Air-Source) | Centrally-Ducted | DLCURAH30ABK | HE31930 | *96VTN1002122B* | 28800 | 15.2 | 8.5 | 8.1 | 32600 | 27600 | 84.66% | 1.78 | 22600 | R-410A
215294442 | 2.45 | No | No | AIRQUEST | HRCU-A-CB (Split System: Heat Pump with Remote Outdoor Unit-Air-Source) | Centrally-Ducted | DLCURAH30ABK | H,GG32930 | *96VTN1002122B* | 29400 | 15.2 | 8.5 | 8.1 | 32600 | 27600 | 84.66% | 1.78 | 22600 | R-410A
215294443 | 2.45 | No | No | AIRQUEST | HRCU-A-CB (Split System: Heat Pump with Remote Outdoor Unit-Air-Source) | Centrally-Ducted | DLCURAH30ABK | H,GG32936 | *96VTN1002122B* | 29400 | 15.2 | 8.5 | 8.1 | 32600 | 27600 | 84.66% | 1.78 | 22600 | R-410A
215294444 | 2.45 | No | No | AIRQUEST | HRCU-A-CB (Split System: Heat Pump with Remote Outdoor Unit-Air-Source) | Centrally-Ducted | DLCURAH30ABK | HG32936 | *96VTN1002122B* | 29400 | 15.2 | 8.5 | 8.1 | 32600 | 27600 | 84.66% | 1.78 | 22600 | R-410A
215294445 | 2.45 | No | No | AIRQUEST | HRCU-A-CB (Split System: Heat Pump with Remote Outdoor Unit-Air-Source) | Centrally-Ducted | DLCURAH30ABK | H,GE32930 | *96VTN1002122B* | 29400 | 15.2 | 8.5 | 8.1 | 32600 | 27600 | 84.66% | 1.78 | 22600 | R-410A
215294446 | 2.45 | No | No | AIRQUEST | HRCU-A-CB (Split System: Heat Pump with Remote Outdoor Unit-Air-Source) | Centrally-Ducted | DLCURAH30ABK | H,GE32936 | *96VTN1002122B* | 29400 | 15.2 | 8.5 | 8.1 | 32600 | 27600 | 84.66% | 1.78 | 22600 | R-410A
215294447 | 2.45 | No | No | AIRQUEST | HRCU-A-CB (Split System: Heat Pump with Remote Outdoor Unit-Air-Source) | Centrally-Ducted | DLCURAH30ABK | HE32936 | *96VTN1002122B* | 29400 | 15.2 | 8.5 | 8.1 | 32600 | 27600 | 84.66% | 1.78 | 22600 | R-410A
215294448 | 2.48 | No | No | AIRQUEST | HRCU-A-CB (Split System: Heat Pump with Remote Outdoor Unit-Air-Source) | Centrally-Ducted | DLCURAH30ABK | H,GG33936 | *96VTN1002122B* | 29800 | 15.2 | 9 | 8.1 | 32600 | 27600 | 84.66% | 1.78 | 22600 | R-410A
215294449 | 2.48 | No | No | AIRQUEST | HRCU-A-CB (Split System: Heat Pump with Remote Outdoor Unit-Air-Source) | Centrally-Ducted | DLCURAH30ABK | HG33936 | *96VTN1002122B* | 29800 | 15.2 | 9 | 8.1 | 32600 | 27600 | 84.66% | 1.78 | 22600 | R-410A
215294450 | 2.48 | No | No | AIRQUEST | HRCU-A-CB (Split System: Heat Pump with Remote Outdoor Unit-Air-Source) | Centrally-Ducted | DLCURAH30ABK | H,GE33936 | *96VTN1002122B* | 29800 | 15.2 | 9 | 8.1 | 32600 | 27600 | 84.66% | 1.78 | 22600 | R-410A
215294451 | 2.48 | No | No | AIRQUEST | HRCU-A-CB (Split System: Heat Pump with Remote Outdoor Unit-Air-Source) | Centrally-Ducted | DLCURAH30ABK | HE33936 | *96VTN1002122B* | 29800 | 15.2 | 9 | 8.1 | 32600 | 27600 | 84.66% | 1.78 | 22600 | R-410A
215294452 | 2.48 | No | No | AIRQUEST | HRCU-A-CB (Split System: Heat Pump with Remote Outdoor Unit-Air-Source) | Centrally-Ducted | DLCURAH30ABK | H,GG34936 | *96VTN1002122B* | 29800 | 15.2 | 9 | 8.1 | 32600 | 27200 | 83.44% | 1.8 | 22400 | R-410A
215294453 | 2.48 | No | No | AIRQUEST | HRCU-A-CB (Split System: Heat Pump with Remote Outdoor Unit-Air-Source) | Centrally-Ducted | DLCURAH30ABK | HG34936 | *96VTN1002122B* | 29800 | 15.2 | 9 | 8.1 | 32600 | 27200 | 83.44% | 1.8 | 22400 | R-410A
215294454 | 2.48 | No | No | AIRQUEST | HRCU-A-CB (Split System: Heat Pump with Remote Outdoor Unit-Air-Source) | Centrally-Ducted | DLCURAH30ABK | H,GE34936 | *96VTN1002122B* | 29800 | 15.2 | 9 | 8.1 | 32600 | 27200 | 83.44% | 1.8 | 22400 | R-410A
215294455 | 2.48 | No | No | AIRQUEST | HRCU-A-CB (Split System: Heat Pump with Remote Outdoor Unit-Air-Source) | Centrally-Ducted | DLCURAH30ABK | HE34936 | *96VTN1002122B* | 29800 | 15.2 | 9 | 8.1 | 32600 | 27200 | 83.44% | 1.8 | 22400 | R-410A
215294456 | 2.5 | No | No | AIRQUEST | HRCU-A-CB (Split System: Heat Pump with Remote Outdoor Unit-Air-Source) | Centrally-Ducted | DLCURAH30ABK | H,GG35936 | *96VTN1002122B* | 30000 | 15.2 | 9 | 8.1 | 32600 | 27200 | 83.44% | 1.8 | 22400 | R-410A
215294457 | 2.5 | No | No | AIRQUEST | HRCU-A-CB (Split System: Heat Pump with Remote Outdoor Unit-Air-Source) | Centrally-Ducted | DLCURAH30ABK | HG35936 | *96VTN1002122B* | 30000 | 15.2 | 9 | 8.1 | 32600 | 27200 | 83.44% | 1.8 | 22400 | R-410A
215294458 | 2.5 | No | No | AIRQUEST | HRCU-A-CB (Split System: Heat Pump with Remote Outdoor Unit-Air-Source) | Centrally-Ducted | DLCURAH30ABK | H,GE35936 | *96VTN1002122B* | 30000 | 15.2 | 9 | 8.1 | 32600 | 27200 | 83.44% | 1.8 | 22400 | R-410A
215294459 | 2.5 | No | No | AIRQUEST | HRCU-A-CB (Split System: Heat Pump with Remote Outdoor Unit-Air-Source) | Centrally-Ducted | DLCURAH30ABK | HE35936 | *96VTN1002122B* | 30000 | 15.2 | 9 | 8.1 | 32600 | 27200 | 83.44% | 1.8 | 22400 | R-410A
215294460 | 2.5 | No | No | AIRQUEST | HRCU-A-CB (Split System: Heat Pump with Remote Outdoor Unit-Air-Source) | Centrally-Ducted | DLCURAH30ABK | H,GG36936 | *96VTN1002122B* | 30000 | 15.2 | 9 | 8.1 | 32600 | 27200 | 83.44% | 1.8 | 22400 | R-410A
215294461 | 2.5 | No | No | AIRQUEST | HRCU-A-CB (Split System: Heat Pump with Remote Outdoor Unit-Air-Source) | Centrally-Ducted | DLCURAH30ABK | H,GE36936 | *96VTN1002122B* | 30000 | 15.2 | 9 | 8.1 | 32600 | 27200 | 83.44% | 1.8 | 22400 | R-410A
215294462 | 2.5 | No | No | AIRQUEST | HRCU-A-CB (Split System: Heat Pump with Remote Outdoor Unit-Air-Source) | Centrally-Ducted | DLCURAH30ABK | HE36936 | *96VTN1002122B* | 30000 | 15.2 | 9 | 8.1 | 32600 | 27200 | 83.44% | 1.8 | 22400 | R-410A
215294463 | 2.5 | No | No | AIRQUEST | HRCU-A-CB (Split System: Heat Pump with Remote Outdoor Unit-Air-Source) | Centrally-Ducted | DLCURAH30ABK | H,GG37936 | *96VTN1002122B* | 30000 | 15.2 | 9 | 8.1 | 32600 | 27200 | 83.44% | 1.8 | 22400 | R-410A
215294464 | 2.5 | No | No | AIRQUEST | HRCU-A-CB (Split System: Heat Pump with Remote Outdoor Unit-Air-Source) | Centrally-Ducted | DLCURAH30ABK | H,GG48936 | *96VTN1002122B* | 30000 | 15.2 | 9 | 8.1 | 32600 | 27200 | 83.44% | 1.8 | 22400 | R-410A
215294465 | 2.5 | No | No | AIRQUEST | HRCU-A-CB (Split System: Heat Pump with Remote Outdoor Unit-Air-Source) | Centrally-Ducted | DLCURAH30ABK | HG48936 | *96VTN1002122B* | 30000 | 15.2 | 9 | 8.1 | 32600 | 27200 | 83.44% | 1.8 | 22400 | R-410A
215294466 | 2.47 | No | No | AIRQUEST | HRCU-A-CB (Split System: Heat Pump with Remote Outdoor Unit-Air-Source) | Centrally-Ducted | DLCURAH30ABK | HG7J936 | *96VTN1002122B* | 29600 | 15.2 | 9 | 8.1 | 32600 | 27600 | 84.66% | 1.78 | 22600 | R-410A
215294467 | 2.47 | No | No | AIRQUEST | HRCU-A-CB (Split System: Heat Pump with Remote Outdoor Unit-Air-Source) | Centrally-Ducted | DLCURAH30ABK | H,GE7J936 | *96VTN1002122B* | 29600 | 15.2 | 9 | 8.1 | 32600 | 27600 | 84.66% | 1.78 | 22600 | R-410A
215294468 | 2.47 | No | No | AIRQUEST | HRCU-A-CB (Split System: Heat Pump with Remote Outdoor Unit-Air-Source) | Centrally-Ducted | DLCURAH30ABK | HE7J936 | *96VTN1002122B* | 29600 | 15.2 | 9 | 8.1 | 32600 | 27600 | 84.66% | 1.78 | 22600 | R-410A
215294469 | 2.48 | No | No | AIRQUEST | HRCU-A-CB (Split System: Heat Pump with Remote Outdoor Unit-Air-Source) | Centrally-Ducted | DLCURAH30ABK | HG8J936 | *96VTN1002122B* | 29800 | 15.2 | 9 | 8.1 | 32600 | 27600 | 84.66% | 1.78 | 22600 | R-410A
215294470 | 2.48 | No | No | AIRQUEST | HRCU-A-CB (Split System: Heat Pump with Remote Outdoor Unit-Air-Source) | Centrally-Ducted | DLCURAH30ABK | H,GE8J936 | *96VTN1002122B* | 29800 | 15.2 | 9 | 8.1 | 32600 | 27200 | 83.44% | 1.8 | 22400 | R-410A
215294471 | 2.48 | No | No | AIRQUEST | HRCU-A-CB (Split System: Heat Pump with Remote Outdoor Unit-Air-Source) | Centrally-Ducted | DLCURAH30ABK | HE8J936 | *96VTN1002122B* | 29800 | 15.2 | 9 | 8.1 | 32600 | 27200 | 83.44% | 1.8 | 22400 | R-410A
215294472 | 2.5 | No | No | AIRQUEST | HRCU-A-CB (Split System: Heat Pump with Remote Outdoor Unit-Air-Source) | Centrally-Ducted | DLCURAH30ABK | H,GG9J936 | *96VTN1002122B* | 30000 | 15.2 | 9 | 8.1 | 32600 | 27200 | 83.44% | 1.8 | 22400 | R-410A
215294473 | 2.5 | No | No | AIRQUEST | HRCU-A-CB (Split System: Heat Pump with Remote Outdoor Unit-Air-Source) | Centrally-Ducted | DLCURAH30ABK | HG9J936 | *96VTN1002122B* | 30000 | 15.2 | 9 | 8.1 | 32600 | 27200 | 83.44% | 1.8 | 22400 | R-410A
215294474 | 2.5 | No | No | AIRQUEST | HRCU-A-CB (Split System: Heat Pump with Remote Outdoor Unit-Air-Source) | Centrally-Ducted | DLCURAH30ABK | H,GE9J936 | *96VTN1002122B* | 30000 | 15.2 | 9 | 8.1 | 32600 | 27200 | 83.44% | 1.8 | 22400 | R-410A
215294475 | 2.5 | No | No | AIRQUEST | HRCU-A-CB (Split System: Heat Pump with Remote Outdoor Unit-Air-Source) | Centrally-Ducted | DLCURAH30ABK | H,GG1K936 | *96VTN1002122B* | 30000 | 15.2 | 9 | 8.1 | 32600 | 27200 | 83.44% | 1.8 | 22400 | R-410A
215294476 | 2.5 | No | No | AIRQUEST | HRCU-A-CB (Split System: Heat Pump with Remote Outdoor Unit-Air-Source) | Centrally-Ducted | DLCURAH30ABK | H,GE1K936 | *96VTN1002122B* | 30000 | 15.2 | 9 | 8.1 | 32600 | 27200 | 83.44% | 1.8 | 22400 | R-410A
215294477 | 2.5 | No | No | AIRQUEST | HRCU-A-CB (Split System: Heat Pump with Remote Outdoor Unit-Air-Source) | Centrally-Ducted | DLCURAH30ABK | H,GG80936 | *96VTN1002122B* | 30000 | 15.2 | 9 | 8.1 | 32600 | 27200 | 83.44% | 1.8 | 22400 | R-410A
215294478 | 2.5 | No | No | AIRQUEST | HRCU-A-CB (Split System: Heat Pump with Remote Outdoor Unit-Air-Source) | Centrally-Ducted | DLCURAH30ABK | HG80936 | *96VTN1002122B* | 30000 | 15.2 | 9 | 8.1 | 32600 | 27200 | 83.44% | 1.8 | 22400 | R-410A
215294479 | 2.5 | No | No | AIRQUEST | HRCU-A-CB (Split System: Heat Pump with Remote Outdoor Unit-Air-Source) | Centrally-Ducted | DLCURAH30ABK | H,GE80936 | *96VTN1002122B* | 30000 | 15.2 | 9 | 8.1 | 32600 | 27200 | 83.44% | 1.8 | 22400 | R-410A
215294480 | 2.5 | No | No | AIRQUEST | HRCU-A-CB (Split System: Heat Pump with Remote Outdoor Unit-Air-Source) | Centrally-Ducted | DLCURAH30ABK | H,GG81936 | *96VTN1002122B* | 30000 | 15.2 | 9 | 8.1 | 32600 | 27200 | 83.44% | 1.8 | 22400 | R-410A
215294481 | 2.5 | No | No | AIRQUEST | HRCU-A-CB (Split System: Heat Pump with Remote Outdoor Unit-Air-Source) | Centrally-Ducted | DLCURAH30ABK | HG81936 | *96VTN1002122B* | 30000 | 15.2 | 9 | 8.1 | 32600 | 27200 | 83.44% | 1.8 | 22400 | R-410A
215294482 | 2.5 | No | No | AIRQUEST | HRCU-A-CB (Split System: Heat Pump with Remote Outdoor Unit-Air-Source) | Centrally-Ducted | DLCURAH30ABK | HG82936 | *96VTN1002122B* | 30000 | 15.2 | 9 | 8.1 | 32600 | 27200 | 83.44% | 1.8 | 22400 | R-410A
215294582 | 2.78 | No | No | AIRQUEST | HRCU-A-CB (Split System: Heat Pump with Remote Outdoor Unit-Air-Source) | Centrally-Ducted | DLCURAH36ABK | H,GE23936 | *92MSN0601412A* | 33400 | 15.2 | 9 | 8.1 | 36800 | 34800 | 94.57% | 1.82 | 28600 | R-410A
215294583 | 2.83 | No | No | AIRQUEST | HRCU-A-CB (Split System: Heat Pump with Remote Outdoor Unit-Air-Source) | Centrally-Ducted | DLCURAH36ABK | H,GG24936 | *92MSN0601412A* | 34000 | 15.2 | 9 | 8.1 | 36800 | 34800 | 94.57% | 1.82 | 28600 | R-410A
215294584 | 2.83 | No | No | AIRQUEST | HRCU-A-CB (Split System: Heat Pump with Remote Outdoor Unit-Air-Source) | Centrally-Ducted | DLCURAH36ABK | H,GE24936 | *92MSN0601412A* | 34000 | 15.2 | 9 | 8.1 | 36800 | 34800 | 94.57% | 1.82 | 28600 | R-410A
215294585 | 2.9 | No | No | AIRQUEST | HRCU-A-CB (Split System: Heat Pump with Remote Outdoor Unit-Air-Source) | Centrally-Ducted | DLCURAH36ABK | H,GG32936 | *92MSN0601412A* | 34800 | 15.2 | 9.5 | 8.1 | 36800 | 34800 | 94.57% | 1.82 | 28600 | R-410A
215294586 | 2.9 | No | No | AIRQUEST | HRCU-A-CB (Split System: Heat Pump with Remote Outdoor Unit-Air-Source) | Centrally-Ducted | DLCURAH36ABK | HG32936 | *92MSN0601412A* | 34800 | 15.2 | 9.5 | 8.1 | 36800 | 34800 | 94.57% | 1.82 | 28600 | R-410A
215294587 | 2.9 | No | No | AIRQUEST | HRCU-A-CB (Split System: Heat Pump with Remote Outdoor Unit-Air-Source) | Centrally-Ducted | DLCURAH36ABK | H,GE32936 | *92MSN0601412A* | 34800 | 15.2 | 9.5 | 8.1 | 36800 | 34800 | 94.57% | 1.82 | 28600 | R-410A
215294588 | 2.9 | No | No | AIRQUEST | HRCU-A-CB (Split System: Heat Pump with Remote Outdoor Unit-Air-Source) | Centrally-Ducted | DLCURAH36ABK | HE32936 | *92MSN0601412A* | 34800 | 15.2 | 9.5 | 8.1 | 36800 | 34800 | 94.57% | 1.82 | 28600 | R-410A
215294589 | 2.92 | No | No | AIRQUEST | HRCU-A-CB (Split System: Heat Pump with Remote Outdoor Unit-Air-Source) | Centrally-Ducted | DLCURAH36ABK | H,GG33936 | *92MSN0601412A* | 35000 | 15.2 | 9.5 | 8.1 | 36800 | 34800 | 94.57% | 1.82 | 28600 | R-410A
215294590 | 2.92 | No | No | AIRQUEST | HRCU-A-CB (Split System: Heat Pump with Remote Outdoor Unit-Air-Source) | Centrally-Ducted | DLCURAH36ABK | HG33936 | *92MSN0601412A* | 35000 | 15.2 | 9.5 | 8.1 | 36800 | 34800 | 94.57% | 1.82 | 28600 | R-410A
215294591 | 2.92 | No | No | AIRQUEST | HRCU-A-CB (Split System: Heat Pump with Remote Outdoor Unit-Air-Source) | Centrally-Ducted | DLCURAH36ABK | H,GE33936 | *92MSN0601412A* | 35000 | 15.2 | 9.5 | 8.1 | 36800 | 34800 | 94.57% | 1.82 | 28600 | R-410A
215294592 | 2.92 | No | No | AIRQUEST | HRCU-A-CB (Split System: Heat Pump with Remote Outdoor Unit-Air-Source) | Centrally-Ducted | DLCURAH36ABK | HE33936 | *92MSN0601412A* | 35000 | 15.2 | 9.5 | 8.1 | 36800 | 34800 | 94.57% | 1.82 | 28600 | R-410A
215294593 | 2.92 | No | No | AIRQUEST | HRCU-A-CB (Split System: Heat Pump with Remote Outdoor Unit-Air-Source) | Centrally-Ducted | DLCURAH36ABK | H,GG34936 | *92MSN0601412A* | 35000 | 15.2 | 9.5 | 8.5 | 36800 | 34800 | 94.57% | 2 | 28400 | R-410A
215294594 | 2.92 | No | No | AIRQUEST | HRCU-A-CB (Split System: Heat Pump with Remote Outdoor Unit-Air-Source) | Centrally-Ducted | DLCURAH36ABK | HG34936 | *92MSN0601412A* | 35000 | 15.2 | 9.5 | 8.5 | 36800 | 34800 | 94.57% | 2 | 28400 | R-410A
215294595 | 2.92 | No | No | AIRQUEST | HRCU-A-CB (Split System: Heat Pump with Remote Outdoor Unit-Air-Source) | Centrally-Ducted | DLCURAH36ABK | H,GE34936 | *92MSN0601412A* | 35000 | 15.2 | 9.5 | 8.5 | 36800 | 34800 | 94.57% | 2 | 28400 | R-410A
215294596 | 2.92 | No | No | AIRQUEST | HRCU-A-CB (Split System: Heat Pump with Remote Outdoor Unit-Air-Source) | Centrally-Ducted | DLCURAH36ABK | HE34936 | *92MSN0601412A* | 35000 | 15.2 | 9.5 | 8.5 | 36800 | 34800 | 94.57% | 2 | 28400 | R-410A
215294597 | 2.95 | No | No | AIRQUEST | HRCU-A-CB (Split System: Heat Pump with Remote Outdoor Unit-Air-Source) | Centrally-Ducted | DLCURAH36ABK | H,GG35936 | *92MSN0601412A* | 35400 | 15.2 | 9.5 | 8.5 | 36800 | 34800 | 94.57% | 2 | 28400 | R-410A
215294598 | 2.95 | No | No | AIRQUEST | HRCU-A-CB (Split System: Heat Pump with Remote Outdoor Unit-Air-Source) | Centrally-Ducted | DLCURAH36ABK | HG35936 | *92MSN0601412A* | 35400 | 15.2 | 9.5 | 8.5 | 36800 | 34800 | 94.57% | 2 | 28400 | R-410A
215294599 | 2.95 | No | No | AIRQUEST | HRCU-A-CB (Split System: Heat Pump with Remote Outdoor Unit-Air-Source) | Centrally-Ducted | DLCURAH36ABK | H,GE35936 | *92MSN0601412A* | 35400 | 15.2 | 9.5 | 8.5 | 36800 | 34800 | 94.57% | 2 | 28400 | R-410A
215294600 | 2.95 | No | No | AIRQUEST | HRCU-A-CB (Split System: Heat Pump with Remote Outdoor Unit-Air-Source) | Centrally-Ducted | DLCURAH36ABK | HE35936 | *92MSN0601412A* | 35400 | 15.2 | 9.5 | 8.5 | 36800 | 34800 | 94.57% | 2 | 28400 | R-410A
215294601 | 2.97 | Yes | No | AIRQUEST | HRCU-A-CB (Split System: Heat Pump with Remote Outdoor Unit-Air-Source) | Centrally-Ducted | DLCURAH36ABK | H,GG36936 | *92MSN0601412A* | 35600 | 15.2 | 10 | 8.1 | 36800 | 34800 | 94.57% | 1.94 | 28400 | R-410A
215294602 | 2.97 | Yes | No | AIRQUEST | HRCU-A-CB (Split System: Heat Pump with Remote Outdoor Unit-Air-Source) | Centrally-Ducted | DLCURAH36ABK | H,GE36936 | *92MSN0601412A* | 35600 | 15.2 | 10 | 8.1 | 36800 | 34800 | 94.57% | 1.94 | 28400 | R-410A
215294603 | 2.97 | Yes | No | AIRQUEST | HRCU-A-CB (Split System: Heat Pump with Remote Outdoor Unit-Air-Source) | Centrally-Ducted | DLCURAH36ABK | HE36936 | *92MSN0601412A* | 35600 | 15.2 | 10 | 8.1 | 36800 | 34800 | 94.57% | 1.94 | 28400 | R-410A
215294604 | 3 | Yes | No | AIRQUEST | HRCU-A-CB (Split System: Heat Pump with Remote Outdoor Unit-Air-Source) | Centrally-Ducted | DLCURAH36ABK | H,GG37936 | *92MSN0601412A* | 36000 | 15.2 | 10 | 8.5 | 36800 | 34800 | 94.57% | 2 | 28400 | R-410A
215294605 | 3.02 | Yes | No | AIRQUEST | HRCU-A-CB (Split System: Heat Pump with Remote Outdoor Unit-Air-Source) | Centrally-Ducted | DLCURAH36ABK | H,GG48936 | *92MSN0601412A* | 36200 | 15.2 | 10 | 8.5 | 36800 | 34800 | 94.57% | 2 | 28400 | R-410A
215294606 | 3.02 | Yes | No | AIRQUEST | HRCU-A-CB (Split System: Heat Pump with Remote Outdoor Unit-Air-Source) | Centrally-Ducted | DLCURAH36ABK | HG48936 | *92MSN0601412A* | 36200 | 15.2 | 10 | 8.5 | 36800 | 34800 | 94.57% | 2 | 28400 | R-410A
215294607 | 2.92 | No | No | AIRQUEST | HRCU-A-CB (Split System: Heat Pump with Remote Outdoor Unit-Air-Source) | Centrally-Ducted | DLCURAH36ABK | HG7J936 | *92MSN0601412A* | 35000 | 15.2 | 9.5 | 8.1 | 36800 | 34800 | 94.57% | 1.82 | 28600 | R-410A
215294608 | 2.92 | No | No | AIRQUEST | HRCU-A-CB (Split System: Heat Pump with Remote Outdoor Unit-Air-Source) | Centrally-Ducted | DLCURAH36ABK | H,GE7J936 | *92MSN0601412A* | 35000 | 15.2 | 9.5 | 8.1 | 36800 | 34800 | 94.57% | 1.82 | 28600 | R-410A
215294609 | 2.92 | No | No | AIRQUEST | HRCU-A-CB (Split System: Heat Pump with Remote Outdoor Unit-Air-Source) | Centrally-Ducted | DLCURAH36ABK | HE7J936 | *92MSN0601412A* | 35000 | 15.2 | 9.5 | 8.1 | 36800 | 34800 | 94.57% | 1.82 | 28600 | R-410A
215294610 | 2.92 | No | No | AIRQUEST | HRCU-A-CB (Split System: Heat Pump with Remote Outdoor Unit-Air-Source) | Centrally-Ducted | DLCURAH36ABK | HG8J936 | *92MSN0601412A* | 35000 | 15.2 | 9.5 | 8.1 | 36800 | 34800 | 94.57% | 1.82 | 28600 | R-410A
215294611 | 2.92 | No | No | AIRQUEST | HRCU-A-CB (Split System: Heat Pump with Remote Outdoor Unit-Air-Source) | Centrally-Ducted | DLCURAH36ABK | H,GE8J936 | *92MSN0601412A* | 35000 | 15.2 | 9.5 | 8.1 | 36800 | 34800 | 94.57% | 1.82 | 28600 | R-410A
215294612 | 2.92 | No | No | AIRQUEST | HRCU-A-CB (Split System: Heat Pump with Remote Outdoor Unit-Air-Source) | Centrally-Ducted | DLCURAH36ABK | HE8J936 | *92MSN0601412A* | 35000 | 15.2 | 9.5 | 8.1 | 36800 | 34800 | 94.57% | 1.82 | 28600 | R-410A
215294613 | 2.93 | No | No | AIRQUEST | HRCU-A-CB (Split System: Heat Pump with Remote Outdoor Unit-Air-Source) | Centrally-Ducted | DLCURAH36ABK | H,GG9J936 | *92MSN0601412A* | 35200 | 15.2 | 9.5 | 8.5 | 36800 | 34800 | 94.57% | 2 | 28400 | R-410A
215294614 | 2.93 | No | No | AIRQUEST | HRCU-A-CB (Split System: Heat Pump with Remote Outdoor Unit-Air-Source) | Centrally-Ducted | DLCURAH36ABK | HG9J936 | *92MSN0601412A* | 35200 | 15.2 | 9.5 | 8.5 | 36800 | 34800 | 94.57% | 2 | 28400 | R-410A
215294615 | 2.93 | No | No | AIRQUEST | HRCU-A-CB (Split System: Heat Pump with Remote Outdoor Unit-Air-Source) | Centrally-Ducted | DLCURAH36ABK | H,GE9J936 | *92MSN0601412A* | 35200 | 15.2 | 9.5 | 8.5 | 36800 | 34800 | 94.57% | 2 | 28400 | R-410A
215294616 | 2.95 | Yes | No | AIRQUEST | HRCU-A-CB (Split System: Heat Pump with Remote Outdoor Unit-Air-Source) | Centrally-Ducted | DLCURAH36ABK | H,GG1K936 | *92MSN0601412A* | 35400 | 15.2 | 10 | 8.1 | 36800 | 34800 | 94.57% | 1.94 | 28400 | R-410A
215294617 | 2.95 | Yes | No | AIRQUEST | HRCU-A-CB (Split System: Heat Pump with Remote Outdoor Unit-Air-Source) | Centrally-Ducted | DLCURAH36ABK | H,GE1K936 | *92MSN0601412A* | 35400 | 15.2 | 10 | 8.1 | 36800 | 34800 | 94.57% | 1.94 | 28400 | R-410A
215294618 | 3 | Yes | No | AIRQUEST | HRCU-A-CB (Split System: Heat Pump with Remote Outdoor Unit-Air-Source) | Centrally-Ducted | DLCURAH36ABK | H,GG80936 | *92MSN0601412A* | 36000 | 15.2 | 10 | 8.5 | 36800 | 34800 | 94.57% | 2 | 28400 | R-410A
215294619 | 3 | Yes | No | AIRQUEST | HRCU-A-CB (Split System: Heat Pump with Remote Outdoor Unit-Air-Source) | Centrally-Ducted | DLCURAH36ABK | HG80936 | *92MSN0601412A* | 36000 | 15.2 | 10 | 8.5 | 36800 | 34800 | 94.57% | 2 | 28400 | R-410A
215294620 | 3 | Yes | No | AIRQUEST | HRCU-A-CB (Split System: Heat Pump with Remote Outdoor Unit-Air-Source) | Centrally-Ducted | DLCURAH36ABK | H,GE80936 | *92MSN0601412A* | 36000 | 15.2 | 10 | 8.5 | 36800 | 34800 | 94.57% | 2 | 28400 | R-410A
215294621 | 3.02 | Yes | No | AIRQUEST | HRCU-A-CB (Split System: Heat Pump with Remote Outdoor Unit-Air-Source) | Centrally-Ducted | DLCURAH36ABK | H,GG81936 | *92MSN0601412A* | 36200 | 15.2 | 10 | 8.5 | 36800 | 34800 | 94.57% | 2 | 28400 | R-410A
215294622 | 3.02 | Yes | No | AIRQUEST | HRCU-A-CB (Split System: Heat Pump with Remote Outdoor Unit-Air-Source) | Centrally-Ducted | DLCURAH36ABK | HG81936 | *92MSN0601412A* | 36200 | 15.2 | 10 | 8.5 | 36800 | 34800 | 94.57% | 2 | 28400 | R-410A
215294623 | 3.02 | Yes | No | AIRQUEST | HRCU-A-CB (Split System: Heat Pump with Remote Outdoor Unit-Air-Source) | Centrally-Ducted | DLCURAH36ABK | HG82936 | *92MSN0601412A* | 36200 | 15.2 | 10 | 8.5 | 36800 | 34800 | 94.57% | 2 | 28400 | R-410A
215294626 | 2.83 | No | No | AIRQUEST | HRCU-A-CB (Split System: Heat Pump with Remote Outdoor Unit-Air-Source) | Centrally-Ducted | DLCURAH36ABK | H,GG24936 | *92MSN0601714A* | 34000 | 16 | 9 | 8.1 | 36800 | 34800 | 94.57% | 1.82 | 28400 | R-410A
215294627 | 2.83 | No | No | AIRQUEST | HRCU-A-CB (Split System: Heat Pump with Remote Outdoor Unit-Air-Source) | Centrally-Ducted | DLCURAH36ABK | H,GE24936 | *92MSN0601714A* | 34000 | 16 | 9 | 8.1 | 36800 | 34800 | 94.57% | 1.82 | 28400 | R-410A
215294628 | 2.9 | No | No | AIRQUEST | HRCU-A-CB (Split System: Heat Pump with Remote Outdoor Unit-Air-Source) | Centrally-Ducted | DLCURAH36ABK | H,GG32936 | *92MSN0601714A* | 34800 | 16 | 9.5 | 8.1 | 36800 | 34800 | 94.57% | 1.82 | 28400 | R-410A
215294629 | 2.9 | No | No | AIRQUEST | HRCU-A-CB (Split System: Heat Pump with Remote Outdoor Unit-Air-Source) | Centrally-Ducted | DLCURAH36ABK | HG32936 | *92MSN0601714A* | 34800 | 16 | 9.5 | 8.1 | 36800 | 34800 | 94.57% | 1.82 | 28400 | R-410A
215294630 | 2.9 | No | No | AIRQUEST | HRCU-A-CB (Split System: Heat Pump with Remote Outdoor Unit-Air-Source) | Centrally-Ducted | DLCURAH36ABK | H,GE32936 | *92MSN0601714A* | 34800 | 16 | 9.5 | 8.1 | 36800 | 34800 | 94.57% | 1.82 | 28400 | R-410A
215294631 | 2.9 | No | No | AIRQUEST | HRCU-A-CB (Split System: Heat Pump with Remote Outdoor Unit-Air-Source) | Centrally-Ducted | DLCURAH36ABK | HE32936 | *92MSN0601714A* | 34800 | 16 | 9.5 | 8.1 | 36800 | 34800 | 94.57% | 1.82 | 28400 | R-410A
215294632 | 2.92 | No | No | AIRQUEST | HRCU-A-CB (Split System: Heat Pump with Remote Outdoor Unit-Air-Source) | Centrally-Ducted | DLCURAH36ABK | H,GG33936 | *92MSN0601714A* | 35000 | 16 | 9.5 | 8.1 | 36800 | 34800 | 94.57% | 1.82 | 28400 | R-410A
215294633 | 2.92 | No | No | AIRQUEST | HRCU-A-CB (Split System: Heat Pump with Remote Outdoor Unit-Air-Source) | Centrally-Ducted | DLCURAH36ABK | HG33936 | *92MSN0601714A* | 35000 | 16 | 9.5 | 8.1 | 36800 | 34800 | 94.57% | 1.82 | 28400 | R-410A
215294634 | 2.92 | No | No | AIRQUEST | HRCU-A-CB (Split System: Heat Pump with Remote Outdoor Unit-Air-Source) | Centrally-Ducted | DLCURAH36ABK | H,GE33936 | *92MSN0601714A* | 35000 | 16 | 9.5 | 8.1 | 36800 | 34800 | 94.57% | 1.82 | 28400 | R-410A
215294635 | 2.92 | No | No | AIRQUEST | HRCU-A-CB (Split System: Heat Pump with Remote Outdoor Unit-Air-Source) | Centrally-Ducted | DLCURAH36ABK | HE33936 | *92MSN0601714A* | 35000 | 16 | 9.5 | 8.1 | 36800 | 34800 | 94.57% | 1.82 | 28400 | R-410A
215294644 | 2.95 | Yes | Yes | AIRQUEST | HRCU-A-CB (Split System: Heat Pump with Remote Outdoor Unit-Air-Source) | Centrally-Ducted | DLCURAH36ABK | H,GG36936 | *92MSN0601714A* | 35400 | 16 | 10 | 8.5 | 36200 | 34400 | 95.03% | 2.02 | 28000 | R-410A
215294645 | 2.95 | Yes | Yes | AIRQUEST | HRCU-A-CB (Split System: Heat Pump with Remote Outdoor Unit-Air-Source) | Centrally-Ducted | DLCURAH36ABK | H,GE36936 | *92MSN0601714A* | 35400 | 16 | 10 | 8.5 | 36200 | 34400 | 95.03% | 2.02 | 28000 | R-410A
215294646 | 2.95 | Yes | Yes | AIRQUEST | HRCU-A-CB (Split System: Heat Pump with Remote Outdoor Unit-Air-Source) | Centrally-Ducted | DLCURAH36ABK | HE36936 | *92MSN0601714A* | 35400 | 16 | 10 | 8.5 | 36200 | 34400 | 95.03% | 2.02 | 28000 | R-410A
215294647 | 2.97 | Yes | Yes | AIRQUEST | HRCU-A-CB (Split System: Heat Pump with Remote Outdoor Unit-Air-Source) | Centrally-Ducted | DLCURAH36ABK | H,GG37936 | *92MSN0601714A* | 35600 | 16 | 10 | 8.5 | 36200 | 34400 | 95.03% | 2.02 | 28000 | R-410A
215294648 | 2.97 | Yes | Yes | AIRQUEST | HRCU-A-CB (Split System: Heat Pump with Remote Outdoor Unit-Air-Source) | Centrally-Ducted | DLCURAH36ABK | H,GG48936 | *92MSN0601714A* | 35600 | 16 | 10 | 8.5 | 36200 | 34400 | 95.03% | 2.02 | 28000 | R-410A
215294649 | 2.97 | Yes | Yes | AIRQUEST | HRCU-A-CB (Split System: Heat Pump with Remote Outdoor Unit-Air-Source) | Centrally-Ducted | DLCURAH36ABK | HG48936 | *92MSN0601714A* | 35600 | 16 | 10 | 8.5 | 36200 | 34400 | 95.03% | 2.02 | 28000 | R-410A
215294650 | 2.92 | No | No | AIRQUEST | HRCU-A-CB (Split System: Heat Pump with Remote Outdoor Unit-Air-Source) | Centrally-Ducted | DLCURAH36ABK | HG7J936 | *92MSN0601714A* | 35000 | 16 | 9.5 | 8.1 | 36800 | 34800 | 94.57% | 1.82 | 28400 | R-410A
215294651 | 2.92 | No | No | AIRQUEST | HRCU-A-CB (Split System: Heat Pump with Remote Outdoor Unit-Air-Source) | Centrally-Ducted | DLCURAH36ABK | H,GE7J936 | *92MSN0601714A* | 35000 | 16 | 9.5 | 8.1 | 36800 | 34800 | 94.57% | 1.82 | 28400 | R-410A
215294652 | 2.92 | No | No | AIRQUEST | HRCU-A-CB (Split System: Heat Pump with Remote Outdoor Unit-Air-Source) | Centrally-Ducted | DLCURAH36ABK | HE7J936 | *92MSN0601714A* | 35000 | 16 | 9.5 | 8.1 | 36800 | 34800 | 94.57% | 1.82 | 28400 | R-410A
215294659 | 2.93 | Yes | No | AIRQUEST | HRCU-A-CB (Split System: Heat Pump with Remote Outdoor Unit-Air-Source) | Centrally-Ducted | DLCURAH36ABK | H,GG1K936 | *92MSN0601714A* | 35200 | 16 | 10 | 8.1 | 36800 | 34600 | 94.02% | 1.94 | 28400 | R-410A
215294660 | 2.93 | Yes | No | AIRQUEST | HRCU-A-CB (Split System: Heat Pump with Remote Outdoor Unit-Air-Source) | Centrally-Ducted | DLCURAH36ABK | H,GE1K936 | *92MSN0601714A* | 35200 | 16 | 10 | 8.1 | 36800 | 34600 | 94.02% | 1.94 | 28400 | R-410A
215294661 | 2.97 | Yes | Yes | AIRQUEST | HRCU-A-CB (Split System: Heat Pump with Remote Outdoor Unit-Air-Source) | Centrally-Ducted | DLCURAH36ABK | H,GG80936 | *92MSN0601714A* | 35600 | 16 | 10 | 8.5 | 36200 | 34400 | 95.03% | 2.02 | 28000 | R-410A
215294662 | 2.97 | Yes | Yes | AIRQUEST | HRCU-A-CB (Split System: Heat Pump with Remote Outdoor Unit-Air-Source) | Centrally-Ducted | DLCURAH36ABK | HG80936 | *92MSN0601714A* | 35600 | 16 | 10 | 8.5 | 36200 | 34400 | 95.03% | 2.02 | 28000 | R-410A
215294663 | 2.97 | Yes | Yes | AIRQUEST | HRCU-A-CB (Split System: Heat Pump with Remote Outdoor Unit-Air-Source) | Centrally-Ducted | DLCURAH36ABK | H,GE80936 | *92MSN0601714A* | 35600 | 16 | 10 | 8.5 | 36200 | 34400 | 95.03% | 2.02 | 28000 | R-410A
215294664 | 2.97 | Yes | Yes | AIRQUEST | HRCU-A-CB (Split System: Heat Pump with Remote Outdoor Unit-Air-Source) | Centrally-Ducted | DLCURAH36ABK | H,GG81936 | *92MSN0601714A* | 35600 | 16 | 10 | 8.5 | 36200 | 34400 | 95.03% | 2.02 | 28000 | R-410A
215294665 | 2.97 | Yes | Yes | AIRQUEST | HRCU-A-CB (Split System: Heat Pump with Remote Outdoor Unit-Air-Source) | Centrally-Ducted | DLCURAH36ABK | HG81936 | *92MSN0601714A* | 35600 | 16 | 10 | 8.5 | 36200 | 34400 | 95.03% | 2.02 | 28000 | R-410A
215294666 | 2.97 | Yes | Yes | AIRQUEST | HRCU-A-CB (Split System: Heat Pump with Remote Outdoor Unit-Air-Source) | Centrally-Ducted | DLCURAH36ABK | HG82936 | *92MSN0601714A* | 35600 | 16 | 10 | 8.5 | 36200 | 34400 | 95.03% | 2.02 | 28000 | R-410A
215294671 | 2.83 | No | No | AIRQUEST | HRCU-A-CB (Split System: Heat Pump with Remote Outdoor Unit-Air-Source) | Centrally-Ducted | DLCURAH36ABK | H,GG32936 | *92MSN0801716A* | 34000 | 16 | 9.5 | 8.5 | 36200 | 34200 | 94.48% | 2.02 | 28000 | R-410A
215294672 | 2.83 | No | No | AIRQUEST | HRCU-A-CB (Split System: Heat Pump with Remote Outdoor Unit-Air-Source) | Centrally-Ducted | DLCURAH36ABK | HG32936 | *92MSN0801716A* | 34000 | 16 | 9.5 | 8.5 | 36200 | 34200 | 94.48% | 2.02 | 28000 | R-410A
215294673 | 2.83 | No | No | AIRQUEST | HRCU-A-CB (Split System: Heat Pump with Remote Outdoor Unit-Air-Source) | Centrally-Ducted | DLCURAH36ABK | H,GE32936 | *92MSN0801716A* | 34000 | 16 | 9.5 | 8.5 | 36200 | 34200 | 94.48% | 2.02 | 28000 | R-410A
215294674 | 2.83 | No | No | AIRQUEST | HRCU-A-CB (Split System: Heat Pump with Remote Outdoor Unit-Air-Source) | Centrally-Ducted | DLCURAH36ABK | HE32936 | *92MSN0801716A* | 34000 | 16 | 9.5 | 8.5 | 36200 | 34200 | 94.48% | 2.02 | 28000 | R-410A
215294675 | 2.93 | Yes | No | AIRQUEST | HRCU-A-CB (Split System: Heat Pump with Remote Outdoor Unit-Air-Source) | Centrally-Ducted | DLCURAH36ABK | H,GG33936 | *92MSN0801716A* | 35200 | 16 | 10 | 8.1 | 36800 | 34600 | 94.02% | 1.88 | 28400 | R-410A
215294676 | 2.93 | Yes | No | AIRQUEST | HRCU-A-CB (Split System: Heat Pump with Remote Outdoor Unit-Air-Source) | Centrally-Ducted | DLCURAH36ABK | HG33936 | *92MSN0801716A* | 35200 | 16 | 10 | 8.1 | 36800 | 34600 | 94.02% | 1.88 | 28400 | R-410A
215294677 | 2.93 | Yes | No | AIRQUEST | HRCU-A-CB (Split System: Heat Pump with Remote Outdoor Unit-Air-Source) | Centrally-Ducted | DLCURAH36ABK | H,GE33936 | *92MSN0801716A* | 35200 | 16 | 10 | 8.1 | 36800 | 34600 | 94.02% | 1.88 | 28400 | R-410A
215294678 | 2.93 | Yes | No | AIRQUEST | HRCU-A-CB (Split System: Heat Pump with Remote Outdoor Unit-Air-Source) | Centrally-Ducted | DLCURAH36ABK | HE33936 | *92MSN0801716A* | 35200 | 16 | 10 | 8.1 | 36800 | 34600 | 94.02% | 1.88 | 28400 | R-410A
215294679 | 2.95 | Yes | No | AIRQUEST | HRCU-A-CB (Split System: Heat Pump with Remote Outdoor Unit-Air-Source) | Centrally-Ducted | DLCURAH36ABK | H,GG34936 | *92MSN0801716A* | 35400 | 16 | 10 | 8.1 | 36800 | 34600 | 94.02% | 1.88 | 28400 | R-410A
215294680 | 2.95 | Yes | No | AIRQUEST | HRCU-A-CB (Split System: Heat Pump with Remote Outdoor Unit-Air-Source) | Centrally-Ducted | DLCURAH36ABK | HG34936 | *92MSN0801716A* | 35400 | 16 | 10 | 8.1 | 36800 | 34600 | 94.02% | 1.88 | 28400 | R-410A
215294681 | 2.95 | Yes | No | AIRQUEST | HRCU-A-CB (Split System: Heat Pump with Remote Outdoor Unit-Air-Source) | Centrally-Ducted | DLCURAH36ABK | H,GE34936 | *92MSN0801716A* | 35400 | 16 | 10 | 8.1 | 36800 | 34600 | 94.02% | 1.88 | 28400 | R-410A
215294682 | 2.95 | Yes | No | AIRQUEST | HRCU-A-CB (Split System: Heat Pump with Remote Outdoor Unit-Air-Source) | Centrally-Ducted | DLCURAH36ABK | HE34936 | *92MSN0801716A* | 35400 | 16 | 10 | 8.1 | 36800 | 34600 | 94.02% | 1.88 | 28400 | R-410A
215294683 | 2.95 | Yes | No | AIRQUEST | HRCU-A-CB (Split System: Heat Pump with Remote Outdoor Unit-Air-Source) | Centrally-Ducted | DLCURAH36ABK | H,GG35936 | *92MSN0801716A* | 35400 | 16 | 10 | 8.1 | 36800 | 34600 | 94.02% | 1.88 | 28400 | R-410A
215294684 | 2.95 | Yes | No | AIRQUEST | HRCU-A-CB (Split System: Heat Pump with Remote Outdoor Unit-Air-Source) | Centrally-Ducted | DLCURAH36ABK | HG35936 | *92MSN0801716A* | 35400 | 16 | 10 | 8.1 | 36800 | 34600 | 94.02% | 1.88 | 28400 | R-410A
215294685 | 2.95 | Yes | No | AIRQUEST | HRCU-A-CB (Split System: Heat Pump with Remote Outdoor Unit-Air-Source) | Centrally-Ducted | DLCURAH36ABK | H,GE35936 | *92MSN0801716A* | 35400 | 16 | 10 | 8.1 | 36800 | 34600 | 94.02% | 1.88 | 28400 | R-410A
215294686 | 2.95 | Yes | No | AIRQUEST | HRCU-A-CB (Split System: Heat Pump with Remote Outdoor Unit-Air-Source) | Centrally-Ducted | DLCURAH36ABK | HE35936 | *92MSN0801716A* | 35400 | 16 | 10 | 8.1 | 36800 | 34600 | 94.02% | 1.88 | 28400 | R-410A
215294687 | 2.97 | Yes | Yes | AIRQUEST | HRCU-A-CB (Split System: Heat Pump with Remote Outdoor Unit-Air-Source) | Centrally-Ducted | DLCURAH36ABK | H,GG36936 | *92MSN0801716A* | 35600 | 16 | 10 | 8.5 | 36200 | 34200 | 94.48% | 2.02 | 28000 | R-410A
215294688 | 2.97 | Yes | Yes | AIRQUEST | HRCU-A-CB (Split System: Heat Pump with Remote Outdoor Unit-Air-Source) | Centrally-Ducted | DLCURAH36ABK | H,GE36936 | *92MSN0801716A* | 35600 | 16 | 10 | 8.5 | 36200 | 34200 | 94.48% | 2.02 | 28000 | R-410A
215294689 | 2.97 | Yes | Yes | AIRQUEST | HRCU-A-CB (Split System: Heat Pump with Remote Outdoor Unit-Air-Source) | Centrally-Ducted | DLCURAH36ABK | HE36936 | *92MSN0801716A* | 35600 | 16 | 10 | 8.5 | 36200 | 34200 | 94.48% | 2.02 | 28000 | R-410A
215294690 | 2.98 | Yes | Yes | AIRQUEST | HRCU-A-CB (Split System: Heat Pump with Remote Outdoor Unit-Air-Source) | Centrally-Ducted | DLCURAH36ABK | H,GG37936 | *92MSN0801716A* | 35800 | 16 | 10 | 8.5 | 36200 | 34200 | 94.48% | 2.02 | 28000 | R-410A
215294691 | 2.98 | Yes | Yes | AIRQUEST | HRCU-A-CB (Split System: Heat Pump with Remote Outdoor Unit-Air-Source) | Centrally-Ducted | DLCURAH36ABK | H,GG48936 | *92MSN0801716A* | 35800 | 16 | 10 | 8.5 | 36200 | 34200 | 94.48% | 2.02 | 28000 | R-410A
215294692 | 2.98 | Yes | Yes | AIRQUEST | HRCU-A-CB (Split System: Heat Pump with Remote Outdoor Unit-Air-Source) | Centrally-Ducted | DLCURAH36ABK | HG48936 | *92MSN0801716A* | 35800 | 16 | 10 | 8.5 | 36200 | 34200 | 94.48% | 2.02 | 28000 | R-410A
215294696 | 2.95 | Yes | No | AIRQUEST | HRCU-A-CB (Split System: Heat Pump with Remote Outdoor Unit-Air-Source) | Centrally-Ducted | DLCURAH36ABK | HG8J936 | *92MSN0801716A* | 35400 | 16 | 10 | 8.1 | 36800 | 34600 | 94.02% | 1.88 | 28400 | R-410A
215294697 | 2.95 | Yes | No | AIRQUEST | HRCU-A-CB (Split System: Heat Pump with Remote Outdoor Unit-Air-Source) | Centrally-Ducted | DLCURAH36ABK | H,GE8J936 | *92MSN0801716A* | 35400 | 16 | 10 | 8.1 | 36800 | 34600 | 94.02% | 1.88 | 28400 | R-410A
215294699 | 2.95 | Yes | No | AIRQUEST | HRCU-A-CB (Split System: Heat Pump with Remote Outdoor Unit-Air-Source) | Centrally-Ducted | DLCURAH36ABK | HE8J936 | *92MSN0801716A* | 35400 | 16 | 10 | 8.1 | 36800 | 34600 | 94.02% | 1.88 | 28400 | R-410A
215294701 | 2.95 | Yes | No | AIRQUEST | HRCU-A-CB (Split System: Heat Pump with Remote Outdoor Unit-Air-Source) | Centrally-Ducted | DLCURAH36ABK | H,GG9J936 | *92MSN0801716A* | 35400 | 16 | 10 | 8.1 | 36800 | 34600 | 94.02% | 1.88 | 28400 | R-410A
215294703 | 2.95 | Yes | No | AIRQUEST | HRCU-A-CB (Split System: Heat Pump with Remote Outdoor Unit-Air-Source) | Centrally-Ducted | DLCURAH36ABK | HG9J936 | *92MSN0801716A* | 35400 | 16 | 10 | 8.1 | 36800 | 34600 | 94.02% | 1.88 | 28400 | R-410A
215294704 | 2.95 | Yes | No | AIRQUEST | HRCU-A-CB (Split System: Heat Pump with Remote Outdoor Unit-Air-Source) | Centrally-Ducted | DLCURAH36ABK | H,GE9J936 | *92MSN0801716A* | 35400 | 16 | 10 | 8.1 | 36800 | 34600 | 94.02% | 1.88 | 28400 | R-410A
215294706 | 2.95 | Yes | No | AIRQUEST | HRCU-A-CB (Split System: Heat Pump with Remote Outdoor Unit-Air-Source) | Centrally-Ducted | DLCURAH36ABK | H,GG1K936 | *92MSN0801716A* | 35400 | 16 | 10 | 8.1 | 36800 | 34600 | 94.02% | 1.88 | 28400 | R-410A
215294708 | 2.95 | Yes | No | AIRQUEST | HRCU-A-CB (Split System: Heat Pump with Remote Outdoor Unit-Air-Source) | Centrally-Ducted | DLCURAH36ABK | H,GE1K936 | *92MSN0801716A* | 35400 | 16 | 10 | 8.1 | 36800 | 34600 | 94.02% | 1.94 | 28200 | R-410A
215294709 | 2.98 | Yes | Yes | AIRQUEST | HRCU-A-CB (Split System: Heat Pump with Remote Outdoor Unit-Air-Source) | Centrally-Ducted | DLCURAH36ABK | H,GG80936 | *92MSN0801716A* | 35800 | 16 | 10 | 8.5 | 36200 | 34200 | 94.48% | 2.02 | 28000 | R-410A
215294711 | 2.98 | Yes | Yes | AIRQUEST | HRCU-A-CB (Split System: Heat Pump with Remote Outdoor Unit-Air-Source) | Centrally-Ducted | DLCURAH36ABK | HG80936 | *92MSN0801716A* | 35800 | 16 | 10 | 8.5 | 36200 | 34200 | 94.48% | 2.02 | 28000 | R-410A
215294712 | 2.98 | Yes | Yes | AIRQUEST | HRCU-A-CB (Split System: Heat Pump with Remote Outdoor Unit-Air-Source) | Centrally-Ducted | DLCURAH36ABK | H,GE80936 | *92MSN0801716A* | 35800 | 16 | 10 | 8.5 | 36200 | 34200 | 94.48% | 2.02 | 28000 | R-410A
215294714 | 2.98 | Yes | Yes | AIRQUEST | HRCU-A-CB (Split System: Heat Pump with Remote Outdoor Unit-Air-Source) | Centrally-Ducted | DLCURAH36ABK | H,GG81936 | *92MSN0801716A* | 35800 | 16 | 10 | 8.5 | 36200 | 34200 | 94.48% | 2.02 | 28000 | R-410A
215294716 | 2.98 | Yes | Yes | AIRQUEST | HRCU-A-CB (Split System: Heat Pump with Remote Outdoor Unit-Air-Source) | Centrally-Ducted | DLCURAH36ABK | HG81936 | *92MSN0801716A* | 35800 | 16 | 10 | 8.5 | 36200 | 34200 | 94.48% | 2.02 | 28000 | R-410A
215294718 | 2.98 | Yes | Yes | AIRQUEST | HRCU-A-CB (Split System: Heat Pump with Remote Outdoor Unit-Air-Source) | Centrally-Ducted | DLCURAH36ABK | HG82936 | *92MSN0801716A* | 35800 | 16 | 10 | 8.5 | 36200 | 34200 | 94.48% | 2.02 | 28000 | R-410A
215294721 | 2.78 | No | No | AIRQUEST | HRCU-A-CB (Split System: Heat Pump with Remote Outdoor Unit-Air-Source) | Centrally-Ducted | DLCURAH36ABK | H,GE23936 | *92MSN0802120A* | 33400 | 16 | 9 | 8.1 | 36800 | 34800 | 94.57% | 1.82 | 28400 | R-410A
215294723 | 2.82 | No | No | AIRQUEST | HRCU-A-CB (Split System: Heat Pump with Remote Outdoor Unit-Air-Source) | Centrally-Ducted | DLCURAH36ABK | H,GG24936 | *92MSN0802120A* | 33800 | 16 | 9.5 | 8.1 | 36800 | 34600 | 94.02% | 1.88 | 28400 | R-410A
215294724 | 2.82 | No | No | AIRQUEST | HRCU-A-CB (Split System: Heat Pump with Remote Outdoor Unit-Air-Source) | Centrally-Ducted | DLCURAH36ABK | H,GE24936 | *92MSN0802120A* | 33800 | 16 | 9.5 | 8.1 | 36800 | 34600 | 94.02% | 1.88 | 28400 | R-410A
215294726 | 2.82 | No | No | AIRQUEST | HRCU-A-CB (Split System: Heat Pump with Remote Outdoor Unit-Air-Source) | Centrally-Ducted | DLCURAH36ABK | H,GG32936 | *92MSN0802120A* | 33800 | 16 | 9.5 | 8.5 | 36200 | 34200 | 94.48% | 2.02 | 27800 | R-410A
215294728 | 2.82 | No | No | AIRQUEST | HRCU-A-CB (Split System: Heat Pump with Remote Outdoor Unit-Air-Source) | Centrally-Ducted | DLCURAH36ABK | HG32936 | *92MSN0802120A* | 33800 | 16 | 9.5 | 8.5 | 36200 | 34200 | 94.48% | 2.02 | 27800 | R-410A
215294730 | 2.82 | No | No | AIRQUEST | HRCU-A-CB (Split System: Heat Pump with Remote Outdoor Unit-Air-Source) | Centrally-Ducted | DLCURAH36ABK | H,GE32936 | *92MSN0802120A* | 33800 | 16 | 9.5 | 8.5 | 36200 | 34200 | 94.48% | 2.02 | 27800 | R-410A
215294731 | 2.82 | No | No | AIRQUEST | HRCU-A-CB (Split System: Heat Pump with Remote Outdoor Unit-Air-Source) | Centrally-Ducted | DLCURAH36ABK | HE32936 | *92MSN0802120A* | 33800 | 16 | 9.5 | 8.5 | 36200 | 34200 | 94.48% | 2.02 | 27800 | R-410A
215294733 | 2.87 | No | No | AIRQUEST | HRCU-A-CB (Split System: Heat Pump with Remote Outdoor Unit-Air-Source) | Centrally-Ducted | DLCURAH36ABK | H,GG33936 | *92MSN0802120A* | 34400 | 16 | 9.5 | 8.5 | 36200 | 34200 | 94.48% | 2.02 | 27800 | R-410A
215294735 | 2.87 | No | No | AIRQUEST | HRCU-A-CB (Split System: Heat Pump with Remote Outdoor Unit-Air-Source) | Centrally-Ducted | DLCURAH36ABK | HG33936 | *92MSN0802120A* | 34400 | 16 | 9.5 | 8.5 | 36200 | 34200 | 94.48% | 2.02 | 27800 | R-410A
215294737 | 2.87 | No | No | AIRQUEST | HRCU-A-CB (Split System: Heat Pump with Remote Outdoor Unit-Air-Source) | Centrally-Ducted | DLCURAH36ABK | H,GE33936 | *92MSN0802120A* | 34400 | 16 | 9.5 | 8.5 | 36200 | 34200 | 94.48% | 2.02 | 27800 | R-410A
215294738 | 2.87 | No | No | AIRQUEST | HRCU-A-CB (Split System: Heat Pump with Remote Outdoor Unit-Air-Source) | Centrally-Ducted | DLCURAH36ABK | HE33936 | *92MSN0802120A* | 34400 | 16 | 9.5 | 8.5 | 36200 | 34200 | 94.48% | 2.02 | 27800 | R-410A
215294740 | 2.93 | Yes | No | AIRQUEST | HRCU-A-CB (Split System: Heat Pump with Remote Outdoor Unit-Air-Source) | Centrally-Ducted | DLCURAH36ABK | H,GG34936 | *92MSN0802120A* | 35200 | 16 | 10 | 8.1 | 36800 | 34600 | 94.02% | 1.88 | 28400 | R-410A
215294742 | 2.93 | Yes | No | AIRQUEST | HRCU-A-CB (Split System: Heat Pump with Remote Outdoor Unit-Air-Source) | Centrally-Ducted | DLCURAH36ABK | HG34936 | *92MSN0802120A* | 35200 | 16 | 10 | 8.1 | 36800 | 34600 | 94.02% | 1.88 | 28400 | R-410A
215294743 | 2.93 | Yes | No | AIRQUEST | HRCU-A-CB (Split System: Heat Pump with Remote Outdoor Unit-Air-Source) | Centrally-Ducted | DLCURAH36ABK | H,GE34936 | *92MSN0802120A* | 35200 | 16 | 10 | 8.1 | 36800 | 34600 | 94.02% | 1.88 | 28400 | R-410A
215294745 | 2.93 | Yes | No | AIRQUEST | HRCU-A-CB (Split System: Heat Pump with Remote Outdoor Unit-Air-Source) | Centrally-Ducted | DLCURAH36ABK | HE34936 | *92MSN0802120A* | 35200 | 16 | 10 | 8.1 | 36800 | 34600 | 94.02% | 1.88 | 28400 | R-410A
215294747 | 2.93 | Yes | No | AIRQUEST | HRCU-A-CB (Split System: Heat Pump with Remote Outdoor Unit-Air-Source) | Centrally-Ducted | DLCURAH36ABK | H,GG35936 | *92MSN0802120A* | 35200 | 16 | 10 | 8.1 | 36800 | 34600 | 94.02% | 1.88 | 28400 | R-410A
215294749 | 2.93 | Yes | No | AIRQUEST | HRCU-A-CB (Split System: Heat Pump with Remote Outdoor Unit-Air-Source) | Centrally-Ducted | DLCURAH36ABK | HG35936 | *92MSN0802120A* | 35200 | 16 | 10 | 8.1 | 36800 | 34600 | 94.02% | 1.88 | 28400 | R-410A
215294750 | 2.93 | Yes | No | AIRQUEST | HRCU-A-CB (Split System: Heat Pump with Remote Outdoor Unit-Air-Source) | Centrally-Ducted | DLCURAH36ABK | H,GE35936 | *92MSN0802120A* | 35200 | 16 | 10 | 8.1 | 36800 | 34600 | 94.02% | 1.88 | 28400 | R-410A
215294752 | 2.93 | Yes | No | AIRQUEST | HRCU-A-CB (Split System: Heat Pump with Remote Outdoor Unit-Air-Source) | Centrally-Ducted | DLCURAH36ABK | HE35936 | *92MSN0802120A* | 35200 | 16 | 10 | 8.1 | 36800 | 34600 | 94.02% | 1.88 | 28400 | R-410A
215294754 | 2.97 | Yes | Yes | AIRQUEST | HRCU-A-CB (Split System: Heat Pump with Remote Outdoor Unit-Air-Source) | Centrally-Ducted | DLCURAH36ABK | H,GG36936 | *92MSN0802120A* | 35600 | 16 | 10 | 8.5 | 36200 | 34200 | 94.48% | 2.02 | 27800 | R-410A
215294755 | 2.97 | Yes | Yes | AIRQUEST | HRCU-A-CB (Split System: Heat Pump with Remote Outdoor Unit-Air-Source) | Centrally-Ducted | DLCURAH36ABK | H,GE36936 | *92MSN0802120A* | 35600 | 16 | 10 | 8.5 | 36200 | 34200 | 94.48% | 2.02 | 27800 | R-410A
215294757 | 2.97 | Yes | Yes | AIRQUEST | HRCU-A-CB (Split System: Heat Pump with Remote Outdoor Unit-Air-Source) | Centrally-Ducted | DLCURAH36ABK | HE36936 | *92MSN0802120A* | 35600 | 16 | 10 | 8.5 | 36200 | 34200 | 94.48% | 2.02 | 27800 | R-410A
215294759 | 2.98 | Yes | Yes | AIRQUEST | HRCU-A-CB (Split System: Heat Pump with Remote Outdoor Unit-Air-Source) | Centrally-Ducted | DLCURAH36ABK | H,GG37936 | *92MSN0802120A* | 35800 | 16 | 10 | 8.5 | 36200 | 34200 | 94.48% | 2.02 | 27800 | R-410A
215294761 | 2.98 | Yes | Yes | AIRQUEST | HRCU-A-CB (Split System: Heat Pump with Remote Outdoor Unit-Air-Source) | Centrally-Ducted | DLCURAH36ABK | H,GG48936 | *92MSN0802120A* | 35800 | 16 | 10 | 8.5 | 36200 | 34200 | 94.48% | 2.02 | 27800 | R-410A
215294762 | 2.98 | Yes | Yes | AIRQUEST | HRCU-A-CB (Split System: Heat Pump with Remote Outdoor Unit-Air-Source) | Centrally-Ducted | DLCURAH36ABK | HG48936 | *92MSN0802120A* | 35800 | 16 | 10 | 8.5 | 36200 | 34200 | 94.48% | 2.02 | 27800 | R-410A
215294764 | 2.85 | No | No | AIRQUEST | HRCU-A-CB (Split System: Heat Pump with Remote Outdoor Unit-Air-Source) | Centrally-Ducted | DLCURAH36ABK | HG7J936 | *92MSN0802120A* | 34200 | 16 | 9.5 | 8.5 | 36200 | 34200 | 94.48% | 2.02 | 27800 | R-410A
215294766 | 2.85 | No | No | AIRQUEST | HRCU-A-CB (Split System: Heat Pump with Remote Outdoor Unit-Air-Source) | Centrally-Ducted | DLCURAH36ABK | H,GE7J936 | *92MSN0802120A* | 34200 | 16 | 9.5 | 8.5 | 36200 | 34200 | 94.48% | 2.02 | 27800 | R-410A
215294767 | 2.85 | No | No | AIRQUEST | HRCU-A-CB (Split System: Heat Pump with Remote Outdoor Unit-Air-Source) | Centrally-Ducted | DLCURAH36ABK | HE7J936 | *92MSN0802120A* | 34200 | 16 | 9.5 | 8.5 | 36200 | 34200 | 94.48% | 2.02 | 27800 | R-410A
215294769 | 2.93 | Yes | No | AIRQUEST | HRCU-A-CB (Split System: Heat Pump with Remote Outdoor Unit-Air-Source) | Centrally-Ducted | DLCURAH36ABK | HG8J936 | *92MSN0802120A* | 35200 | 16 | 10 | 8.1 | 36800 | 34600 | 94.02% | 1.88 | 28400 | R-410A
215294771 | 2.93 | Yes | No | AIRQUEST | HRCU-A-CB (Split System: Heat Pump with Remote Outdoor Unit-Air-Source) | Centrally-Ducted | DLCURAH36ABK | H,GE8J936 | *92MSN0802120A* | 35200 | 16 | 10 | 8.1 | 36800 | 34600 | 94.02% | 1.88 | 28400 | R-410A
215294773 | 2.93 | Yes | No | AIRQUEST | HRCU-A-CB (Split System: Heat Pump with Remote Outdoor Unit-Air-Source) | Centrally-Ducted | DLCURAH36ABK | HE8J936 | *92MSN0802120A* | 35200 | 16 | 10 | 8.1 | 36800 | 34600 | 94.02% | 1.88 | 28400 | R-410A
215294774 | 2.93 | Yes | No | AIRQUEST | HRCU-A-CB (Split System: Heat Pump with Remote Outdoor Unit-Air-Source) | Centrally-Ducted | DLCURAH36ABK | H,GG9J936 | *92MSN0802120A* | 35200 | 16 | 10 | 8.1 | 36800 | 34600 | 94.02% | 1.88 | 28400 | R-410A
215294775 | 2.93 | Yes | No | AIRQUEST | HRCU-A-CB (Split System: Heat Pump with Remote Outdoor Unit-Air-Source) | Centrally-Ducted | DLCURAH36ABK | HG9J936 | *92MSN0802120A* | 35200 | 16 | 10 | 8.1 | 36800 | 34600 | 94.02% | 1.88 | 28400 | R-410A
215294776 | 2.93 | Yes | No | AIRQUEST | HRCU-A-CB (Split System: Heat Pump with Remote Outdoor Unit-Air-Source) | Centrally-Ducted | DLCURAH36ABK | H,GE9J936 | *92MSN0802120A* | 35200 | 16 | 10 | 8.1 | 36800 | 34600 | 94.02% | 1.88 | 28400 | R-410A
215294777 | 2.93 | Yes | No | AIRQUEST | HRCU-A-CB (Split System: Heat Pump with Remote Outdoor Unit-Air-Source) | Centrally-Ducted | DLCURAH36ABK | H,GG1K936 | *92MSN0802120A* | 35200 | 16 | 10 | 8.1 | 36800 | 34600 | 94.02% | 1.88 | 28400 | R-410A
215294778 | 2.93 | Yes | No | AIRQUEST | HRCU-A-CB (Split System: Heat Pump with Remote Outdoor Unit-Air-Source) | Centrally-Ducted | DLCURAH36ABK | H,GE1K936 | *92MSN0802120A* | 35200 | 16 | 10 | 8.1 | 36800 | 34600 | 94.02% | 1.88 | 28400 | R-410A
215294779 | 2.98 | Yes | Yes | AIRQUEST | HRCU-A-CB (Split System: Heat Pump with Remote Outdoor Unit-Air-Source) | Centrally-Ducted | DLCURAH36ABK | H,GG80936 | *92MSN0802120A* | 35800 | 16 | 10 | 8.5 | 36200 | 34200 | 94.48% | 2.02 | 27800 | R-410A
215294780 | 2.98 | Yes | Yes | AIRQUEST | HRCU-A-CB (Split System: Heat Pump with Remote Outdoor Unit-Air-Source) | Centrally-Ducted | DLCURAH36ABK | HG80936 | *92MSN0802120A* | 35800 | 16 | 10 | 8.5 | 36200 | 34200 | 94.48% | 2.02 | 27800 | R-410A
215294781 | 2.98 | Yes | Yes | AIRQUEST | HRCU-A-CB (Split System: Heat Pump with Remote Outdoor Unit-Air-Source) | Centrally-Ducted | DLCURAH36ABK | H,GE80936 | *92MSN0802120A* | 35800 | 16 | 10 | 8.5 | 36200 | 34200 | 94.48% | 2.02 | 27800 | R-410A
215294782 | 2.98 | Yes | Yes | AIRQUEST | HRCU-A-CB (Split System: Heat Pump with Remote Outdoor Unit-Air-Source) | Centrally-Ducted | DLCURAH36ABK | H,GG81936 | *92MSN0802120A* | 35800 | 16 | 10 | 8.5 | 36200 | 34200 | 94.48% | 2.02 | 27800 | R-410A
215294783 | 2.98 | Yes | Yes | AIRQUEST | HRCU-A-CB (Split System: Heat Pump with Remote Outdoor Unit-Air-Source) | Centrally-Ducted | DLCURAH36ABK | HG81936 | *92MSN0802120A* | 35800 | 16 | 10 | 8.5 | 36200 | 34200 | 94.48% | 2.02 | 27800 | R-410A
215294784 | 2.98 | Yes | Yes | AIRQUEST | HRCU-A-CB (Split System: Heat Pump with Remote Outdoor Unit-Air-Source) | Centrally-Ducted | DLCURAH36ABK | HG82936 | *92MSN0802120A* | 35800 | 16 | 10 | 8.5 | 36200 | 34200 | 94.48% | 2.02 | 27800 | R-410A
215294786 | 2.78 | No | No | AIRQUEST | HRCU-A-CB (Split System: Heat Pump with Remote Outdoor Unit-Air-Source) | Centrally-Ducted | DLCURAH36ABK | H,GE23936 | *92MSN1002120A* | 33400 | 16 | 9 | 8.1 | 36800 | 34800 | 94.57% | 1.82 | 28400 | R-410A
215294787 | 2.83 | No | No | AIRQUEST | HRCU-A-CB (Split System: Heat Pump with Remote Outdoor Unit-Air-Source) | Centrally-Ducted | DLCURAH36ABK | H,GG24936 | *92MSN1002120A* | 34000 | 16 | 9.5 | 8.1 | 36800 | 34600 | 94.02% | 1.88 | 28400 | R-410A
215294788 | 2.83 | No | No | AIRQUEST | HRCU-A-CB (Split System: Heat Pump with Remote Outdoor Unit-Air-Source) | Centrally-Ducted | DLCURAH36ABK | H,GE24936 | *92MSN1002120A* | 34000 | 16 | 9.5 | 8.1 | 36800 | 34600 | 94.02% | 1.88 | 28400 | R-410A
215294793 | 2.93 | Yes | No | AIRQUEST | HRCU-A-CB (Split System: Heat Pump with Remote Outdoor Unit-Air-Source) | Centrally-Ducted | DLCURAH36ABK | H,GG33936 | *92MSN1002120A* | 35200 | 16 | 10 | 8.1 | 36800 | 34600 | 94.02% | 1.88 | 28400 | R-410A
215294794 | 2.93 | Yes | No | AIRQUEST | HRCU-A-CB (Split System: Heat Pump with Remote Outdoor Unit-Air-Source) | Centrally-Ducted | DLCURAH36ABK | HG33936 | *92MSN1002120A* | 35200 | 16 | 10 | 8.1 | 36800 | 34600 | 94.02% | 1.88 | 28400 | R-410A
215294795 | 2.93 | Yes | No | AIRQUEST | HRCU-A-CB (Split System: Heat Pump with Remote Outdoor Unit-Air-Source) | Centrally-Ducted | DLCURAH36ABK | H,GE33936 | *92MSN1002120A* | 35200 | 16 | 10 | 8.1 | 36800 | 34600 | 94.02% | 1.88 | 28400 | R-410A
215294796 | 2.93 | Yes | No | AIRQUEST | HRCU-A-CB (Split System: Heat Pump with Remote Outdoor Unit-Air-Source) | Centrally-Ducted | DLCURAH36ABK | HE33936 | *92MSN1002120A* | 35200 | 16 | 10 | 8.1 | 36800 | 34600 | 94.02% | 1.88 | 28400 | R-410A
215294797 | 2.95 | Yes | No | AIRQUEST | HRCU-A-CB (Split System: Heat Pump with Remote Outdoor Unit-Air-Source) | Centrally-Ducted | DLCURAH36ABK | H,GG34936 | *92MSN1002120A* | 35400 | 16 | 10 | 8.1 | 36800 | 34600 | 94.02% | 1.88 | 28400 | R-410A
215294798 | 2.95 | Yes | No | AIRQUEST | HRCU-A-CB (Split System: Heat Pump with Remote Outdoor Unit-Air-Source) | Centrally-Ducted | DLCURAH36ABK | HG34936 | *92MSN1002120A* | 35400 | 16 | 10 | 8.1 | 36800 | 34600 | 94.02% | 1.88 | 28400 | R-410A
215294799 | 2.95 | Yes | No | AIRQUEST | HRCU-A-CB (Split System: Heat Pump with Remote Outdoor Unit-Air-Source) | Centrally-Ducted | DLCURAH36ABK | H,GE34936 | *92MSN1002120A* | 35400 | 16 | 10 | 8.1 | 36800 | 34600 | 94.02% | 1.88 | 28400 | R-410A
215294800 | 2.95 | Yes | No | AIRQUEST | HRCU-A-CB (Split System: Heat Pump with Remote Outdoor Unit-Air-Source) | Centrally-Ducted | DLCURAH36ABK | HE34936 | *92MSN1002120A* | 35400 | 16 | 10 | 8.1 | 36800 | 34600 | 94.02% | 1.88 | 28400 | R-410A
215294801 | 2.95 | Yes | No | AIRQUEST | HRCU-A-CB (Split System: Heat Pump with Remote Outdoor Unit-Air-Source) | Centrally-Ducted | DLCURAH36ABK | H,GG35936 | *92MSN1002120A* | 35400 | 16 | 10 | 8.1 | 36800 | 34600 | 94.02% | 1.88 | 28400 | R-410A
215294802 | 2.95 | Yes | No | AIRQUEST | HRCU-A-CB (Split System: Heat Pump with Remote Outdoor Unit-Air-Source) | Centrally-Ducted | DLCURAH36ABK | HG35936 | *92MSN1002120A* | 35400 | 16 | 10 | 8.1 | 36800 | 34600 | 94.02% | 1.88 | 28400 | R-410A
215294803 | 2.95 | Yes | No | AIRQUEST | HRCU-A-CB (Split System: Heat Pump with Remote Outdoor Unit-Air-Source) | Centrally-Ducted | DLCURAH36ABK | H,GE35936 | *92MSN1002120A* | 35400 | 16 | 10 | 8.1 | 36800 | 34600 | 94.02% | 1.88 | 28400 | R-410A
215294804 | 2.95 | Yes | No | AIRQUEST | HRCU-A-CB (Split System: Heat Pump with Remote Outdoor Unit-Air-Source) | Centrally-Ducted | DLCURAH36ABK | HE35936 | *92MSN1002120A* | 35400 | 16 | 10 | 8.1 | 36800 | 34600 | 94.02% | 1.88 | 28400 | R-410A
215294805 | 2.97 | Yes | Yes | AIRQUEST | HRCU-A-CB (Split System: Heat Pump with Remote Outdoor Unit-Air-Source) | Centrally-Ducted | DLCURAH36ABK | H,GG36936 | *92MSN1002120A* | 35600 | 16 | 10 | 8.5 | 36200 | 34200 | 94.48% | 2.02 | 27800 | R-410A
215294806 | 2.97 | Yes | Yes | AIRQUEST | HRCU-A-CB (Split System: Heat Pump with Remote Outdoor Unit-Air-Source) | Centrally-Ducted | DLCURAH36ABK | H,GE36936 | *92MSN1002120A* | 35600 | 16 | 10 | 8.5 | 36200 | 34200 | 94.48% | 2.02 | 27800 | R-410A
215294807 | 2.97 | Yes | Yes | AIRQUEST | HRCU-A-CB (Split System: Heat Pump with Remote Outdoor Unit-Air-Source) | Centrally-Ducted | DLCURAH36ABK | HE36936 | *92MSN1002120A* | 35600 | 16 | 10 | 8.5 | 36200 | 34200 | 94.48% | 2.02 | 27800 | R-410A
215294808 | 2.98 | Yes | Yes | AIRQUEST | HRCU-A-CB (Split System: Heat Pump with Remote Outdoor Unit-Air-Source) | Centrally-Ducted | DLCURAH36ABK | H,GG37936 | *92MSN1002120A* | 35800 | 16 | 10 | 8.5 | 36200 | 34200 | 94.48% | 2.02 | 27800 | R-410A
215294809 | 3 | Yes | No | AIRQUEST | HRCU-A-CB (Split System: Heat Pump with Remote Outdoor Unit-Air-Source) | Centrally-Ducted | DLCURAH36ABK | H,GG48936 | *92MSN1002120A* | 36000 | 16 | 10.5 | 8.1 | 36800 | 34400 | 93.48% | 2 | 28200 | R-410A
215294810 | 3 | Yes | No | AIRQUEST | HRCU-A-CB (Split System: Heat Pump with Remote Outdoor Unit-Air-Source) | Centrally-Ducted | DLCURAH36ABK | HG48936 | *92MSN1002120A* | 36000 | 16 | 10.5 | 8.1 | 36800 | 34400 | 93.48% | 2 | 28200 | R-410A
215294811 | 2.83 | Yes | No | AIRQUEST | HRCU-A-CB (Split System: Heat Pump with Remote Outdoor Unit-Air-Source) | Centrally-Ducted | DLCURAH36ABK | HG7J936 | *92MSN1002120A* | 34000 | 16 | 10 | 8.1 | 36800 | 34400 | 93.48% | 2 | 28200 | R-410A
215294812 | 2.83 | Yes | No | AIRQUEST | HRCU-A-CB (Split System: Heat Pump with Remote Outdoor Unit-Air-Source) | Centrally-Ducted | DLCURAH36ABK | H,GE7J936 | *92MSN1002120A* | 34000 | 16 | 10 | 8.1 | 36800 | 34400 | 93.48% | 2 | 28200 | R-410A
215294813 | 2.83 | Yes | No | AIRQUEST | HRCU-A-CB (Split System: Heat Pump with Remote Outdoor Unit-Air-Source) | Centrally-Ducted | DLCURAH36ABK | HE7J936 | *92MSN1002120A* | 34000 | 16 | 10 | 8.1 | 36800 | 34400 | 93.48% | 2 | 28200 | R-410A
215294814 | 2.95 | Yes | No | AIRQUEST | HRCU-A-CB (Split System: Heat Pump with Remote Outdoor Unit-Air-Source) | Centrally-Ducted | DLCURAH36ABK | HG8J936 | *92MSN1002120A* | 35400 | 16 | 10 | 8.1 | 36800 | 34600 | 94.02% | 1.88 | 28400 | R-410A
215294815 | 2.95 | Yes | No | AIRQUEST | HRCU-A-CB (Split System: Heat Pump with Remote Outdoor Unit-Air-Source) | Centrally-Ducted | DLCURAH36ABK | H,GE8J936 | *92MSN1002120A* | 35400 | 16 | 10 | 8.1 | 36800 | 34600 | 94.02% | 1.88 | 28400 | R-410A
215294816 | 2.95 | Yes | No | AIRQUEST | HRCU-A-CB (Split System: Heat Pump with Remote Outdoor Unit-Air-Source) | Centrally-Ducted | DLCURAH36ABK | HE8J936 | *92MSN1002120A* | 35400 | 16 | 10 | 8.1 | 36800 | 34600 | 94.02% | 1.88 | 28400 | R-410A
215294817 | 2.95 | Yes | No | AIRQUEST | HRCU-A-CB (Split System: Heat Pump with Remote Outdoor Unit-Air-Source) | Centrally-Ducted | DLCURAH36ABK | H,GG9J936 | *92MSN1002120A* | 35400 | 16 | 10 | 8.1 | 36800 | 34600 | 94.02% | 1.88 | 28400 | R-410A
215294818 | 2.95 | Yes | No | AIRQUEST | HRCU-A-CB (Split System: Heat Pump with Remote Outdoor Unit-Air-Source) | Centrally-Ducted | DLCURAH36ABK | HG9J936 | *92MSN1002120A* | 35400 | 16 | 10 | 8.1 | 36800 | 34600 | 94.02% | 1.88 | 28400 | R-410A
215294819 | 2.95 | Yes | No | AIRQUEST | HRCU-A-CB (Split System: Heat Pump with Remote Outdoor Unit-Air-Source) | Centrally-Ducted | DLCURAH36ABK | H,GE9J936 | *92MSN1002120A* | 35400 | 16 | 10 | 8.1 | 36800 | 34600 | 94.02% | 1.88 | 28400 | R-410A
215294820 | 2.95 | Yes | No | AIRQUEST | HRCU-A-CB (Split System: Heat Pump with Remote Outdoor Unit-Air-Source) | Centrally-Ducted | DLCURAH36ABK | H,GG1K936 | *92MSN1002120A* | 35400 | 16 | 10 | 8.1 | 36800 | 34600 | 94.02% | 1.88 | 28400 | R-410A
215294821 | 2.95 | Yes | No | AIRQUEST | HRCU-A-CB (Split System: Heat Pump with Remote Outdoor Unit-Air-Source) | Centrally-Ducted | DLCURAH36ABK | H,GE1K936 | *92MSN1002120A* | 35400 | 16 | 10 | 8.1 | 36800 | 34600 | 94.02% | 1.88 | 28400 | R-410A
215294822 | 2.98 | Yes | Yes | AIRQUEST | HRCU-A-CB (Split System: Heat Pump with Remote Outdoor Unit-Air-Source) | Centrally-Ducted | DLCURAH36ABK | H,GG80936 | *92MSN1002120A* | 35800 | 16 | 10 | 8.5 | 36200 | 34200 | 94.48% | 2.02 | 27800 | R-410A
215294823 | 2.98 | Yes | Yes | AIRQUEST | HRCU-A-CB (Split System: Heat Pump with Remote Outdoor Unit-Air-Source) | Centrally-Ducted | DLCURAH36ABK | HG80936 | *92MSN1002120A* | 35800 | 16 | 10 | 8.5 | 36200 | 34200 | 94.48% | 2.02 | 27800 | R-410A
215294824 | 2.98 | Yes | Yes | AIRQUEST | HRCU-A-CB (Split System: Heat Pump with Remote Outdoor Unit-Air-Source) | Centrally-Ducted | DLCURAH36ABK | H,GE80936 | *92MSN1002120A* | 35800 | 16 | 10 | 8.5 | 36200 | 34200 | 94.48% | 2.02 | 27800 | R-410A
215294825 | 2.98 | Yes | No | AIRQUEST | HRCU-A-CB (Split System: Heat Pump with Remote Outdoor Unit-Air-Source) | Centrally-Ducted | DLCURAH36ABK | H,GG81936 | *92MSN1002120A* | 35800 | 16 | 10.5 | 8.1 | 36800 | 34400 | 93.48% | 2 | 28200 | R-410A
215294826 | 2.98 | Yes | No | AIRQUEST | HRCU-A-CB (Split System: Heat Pump with Remote Outdoor Unit-Air-Source) | Centrally-Ducted | DLCURAH36ABK | HG81936 | *92MSN1002120A* | 35800 | 16 | 10.5 | 8.1 | 36800 | 34400 | 93.48% | 2 | 28200 | R-410A
215294827 | 3 | Yes | No | AIRQUEST | HRCU-A-CB (Split System: Heat Pump with Remote Outdoor Unit-Air-Source) | Centrally-Ducted | DLCURAH36ABK | HG82936 | *92MSN1002120A* | 36000 | 16 | 10.5 | 8.1 | 36800 | 34400 | 93.48% | 2 | 28200 | R-410A
215294829 | 2.77 | No | No | AIRQUEST | HRCU-A-CB (Split System: Heat Pump with Remote Outdoor Unit-Air-Source) | Centrally-Ducted | DLCURAH36ABK | H,GE23936 | *92MSN1002122A* | 33200 | 16 | 9 | 8.1 | 36800 | 34600 | 94.02% | 1.9 | 28400 | R-410A
215294830 | 2.83 | No | No | AIRQUEST | HRCU-A-CB (Split System: Heat Pump with Remote Outdoor Unit-Air-Source) | Centrally-Ducted | DLCURAH36ABK | H,GG24936 | *92MSN1002122A* | 34000 | 16 | 9.5 | 8.1 | 36800 | 34600 | 94.02% | 1.88 | 28400 | R-410A
215294831 | 2.83 | No | No | AIRQUEST | HRCU-A-CB (Split System: Heat Pump with Remote Outdoor Unit-Air-Source) | Centrally-Ducted | DLCURAH36ABK | H,GE24936 | *92MSN1002122A* | 34000 | 16 | 9.5 | 8.1 | 36800 | 34600 | 94.02% | 1.9 | 28400 | R-410A
215294832 | 2.85 | No | No | AIRQUEST | HRCU-A-CB (Split System: Heat Pump with Remote Outdoor Unit-Air-Source) | Centrally-Ducted | DLCURAH36ABK | H,GG32936 | *92MSN1002122A* | 34200 | 16 | 9.5 | 8.5 | 36200 | 34200 | 94.48% | 2.04 | 28000 | R-410A
215294833 | 2.85 | No | No | AIRQUEST | HRCU-A-CB (Split System: Heat Pump with Remote Outdoor Unit-Air-Source) | Centrally-Ducted | DLCURAH36ABK | HG32936 | *92MSN1002122A* | 34200 | 16 | 9.5 | 8.5 | 36200 | 34200 | 94.48% | 2.04 | 28000 | R-410A
215294834 | 2.85 | No | No | AIRQUEST | HRCU-A-CB (Split System: Heat Pump with Remote Outdoor Unit-Air-Source) | Centrally-Ducted | DLCURAH36ABK | H,GE32936 | *92MSN1002122A* | 34200 | 16 | 9.5 | 8.5 | 36200 | 34200 | 94.48% | 2.04 | 28000 | R-410A
215294835 | 2.85 | No | No | AIRQUEST | HRCU-A-CB (Split System: Heat Pump with Remote Outdoor Unit-Air-Source) | Centrally-Ducted | DLCURAH36ABK | HE32936 | *92MSN1002122A* | 34200 | 16 | 9.5 | 8.5 | 36200 | 34200 | 94.48% | 2.04 | 28000 | R-410A
215294836 | 2.93 | Yes | No | AIRQUEST | HRCU-A-CB (Split System: Heat Pump with Remote Outdoor Unit-Air-Source) | Centrally-Ducted | DLCURAH36ABK | H,GG33936 | *92MSN1002122A* | 35200 | 16 | 10 | 8.1 | 36800 | 34600 | 94.02% | 1.9 | 28400 | R-410A
215294837 | 2.93 | Yes | No | AIRQUEST | HRCU-A-CB (Split System: Heat Pump with Remote Outdoor Unit-Air-Source) | Centrally-Ducted | DLCURAH36ABK | HG33936 | *92MSN1002122A* | 35200 | 16 | 10 | 8.1 | 36800 | 34600 | 94.02% | 1.9 | 28400 | R-410A
215294838 | 2.93 | Yes | No | AIRQUEST | HRCU-A-CB (Split System: Heat Pump with Remote Outdoor Unit-Air-Source) | Centrally-Ducted | DLCURAH36ABK | H,GE33936 | *92MSN1002122A* | 35200 | 16 | 10 | 8.1 | 36800 | 34600 | 94.02% | 1.88 | 28400 | R-410A
215294839 | 2.93 | Yes | No | AIRQUEST | HRCU-A-CB (Split System: Heat Pump with Remote Outdoor Unit-Air-Source) | Centrally-Ducted | DLCURAH36ABK | HE33936 | *92MSN1002122A* | 35200 | 16 | 10 | 8.1 | 36800 | 34600 | 94.02% | 1.88 | 28400 | R-410A
215294840 | 2.95 | Yes | No | AIRQUEST | HRCU-A-CB (Split System: Heat Pump with Remote Outdoor Unit-Air-Source) | Centrally-Ducted | DLCURAH36ABK | H,GG34936 | *92MSN1002122A* | 35400 | 16 | 10 | 8.1 | 36800 | 34600 | 94.02% | 1.88 | 28400 | R-410A
215294841 | 2.95 | Yes | No | AIRQUEST | HRCU-A-CB (Split System: Heat Pump with Remote Outdoor Unit-Air-Source) | Centrally-Ducted | DLCURAH36ABK | HG34936 | *92MSN1002122A* | 35400 | 16 | 10 | 8.1 | 36800 | 34600 | 94.02% | 1.88 | 28400 | R-410A
215294842 | 2.95 | Yes | No | AIRQUEST | HRCU-A-CB (Split System: Heat Pump with Remote Outdoor Unit-Air-Source) | Centrally-Ducted | DLCURAH36ABK | H,GE34936 | *92MSN1002122A* | 35400 | 16 | 10 | 8.1 | 36800 | 34600 | 94.02% | 1.9 | 28400 | R-410A
215294843 | 2.95 | Yes | No | AIRQUEST | HRCU-A-CB (Split System: Heat Pump with Remote Outdoor Unit-Air-Source) | Centrally-Ducted | DLCURAH36ABK | HE34936 | *92MSN1002122A* | 35400 | 16 | 10 | 8.1 | 36800 | 34600 | 94.02% | 1.9 | 28400 | R-410A
215294844 | 2.95 | Yes | No | AIRQUEST | HRCU-A-CB (Split System: Heat Pump with Remote Outdoor Unit-Air-Source) | Centrally-Ducted | DLCURAH36ABK | H,GG35936 | *92MSN1002122A* | 35400 | 16 | 10 | 8.1 | 36800 | 34600 | 94.02% | 1.9 | 28400 | R-410A
215294845 | 2.95 | Yes | No | AIRQUEST | HRCU-A-CB (Split System: Heat Pump with Remote Outdoor Unit-Air-Source) | Centrally-Ducted | DLCURAH36ABK | HG35936 | *92MSN1002122A* | 35400 | 16 | 10 | 8.1 | 36800 | 34600 | 94.02% | 1.9 | 28400 | R-410A
215294846 | 2.95 | Yes | No | AIRQUEST | HRCU-A-CB (Split System: Heat Pump with Remote Outdoor Unit-Air-Source) | Centrally-Ducted | DLCURAH36ABK | H,GE35936 | *92MSN1002122A* | 35400 | 16 | 10 | 8.1 | 36800 | 34600 | 94.02% | 1.88 | 28400 | R-410A
215294847 | 2.95 | Yes | No | AIRQUEST | HRCU-A-CB (Split System: Heat Pump with Remote Outdoor Unit-Air-Source) | Centrally-Ducted | DLCURAH36ABK | HE35936 | *92MSN1002122A* | 35400 | 16 | 10 | 8.1 | 36800 | 34600 | 94.02% | 1.88 | 28400 | R-410A
215294848 | 2.98 | Yes | Yes | AIRQUEST | HRCU-A-CB (Split System: Heat Pump with Remote Outdoor Unit-Air-Source) | Centrally-Ducted | DLCURAH36ABK | H,GG36936 | *92MSN1002122A* | 35800 | 16 | 10 | 8.5 | 36200 | 34200 | 94.48% | 2.04 | 28000 | R-410A
215294849 | 2.98 | Yes | Yes | AIRQUEST | HRCU-A-CB (Split System: Heat Pump with Remote Outdoor Unit-Air-Source) | Centrally-Ducted | DLCURAH36ABK | H,GE36936 | *92MSN1002122A* | 35800 | 16 | 10 | 8.5 | 36200 | 34200 | 94.48% | 2.04 | 28000 | R-410A
215294850 | 2.98 | Yes | Yes | AIRQUEST | HRCU-A-CB (Split System: Heat Pump with Remote Outdoor Unit-Air-Source) | Centrally-Ducted | DLCURAH36ABK | HE36936 | *92MSN1002122A* | 35800 | 16 | 10 | 8.5 | 36200 | 34200 | 94.48% | 2.04 | 28000 | R-410A
215294851 | 2.98 | Yes | No | AIRQUEST | HRCU-A-CB (Split System: Heat Pump with Remote Outdoor Unit-Air-Source) | Centrally-Ducted | DLCURAH36ABK | H,GG37936 | *92MSN1002122A* | 35800 | 16 | 10.5 | 8.1 | 36800 | 34600 | 94.02% | 2 | 28200 | R-410A
215294852 | 3 | Yes | No | AIRQUEST | HRCU-A-CB (Split System: Heat Pump with Remote Outdoor Unit-Air-Source) | Centrally-Ducted | DLCURAH36ABK | H,GG48936 | *92MSN1002122A* | 36000 | 16 | 10.5 | 8.1 | 36800 | 34600 | 94.02% | 2 | 28200 | R-410A
215294853 | 3 | Yes | No | AIRQUEST | HRCU-A-CB (Split System: Heat Pump with Remote Outdoor Unit-Air-Source) | Centrally-Ducted | DLCURAH36ABK | HG48936 | *92MSN1002122A* | 36000 | 16 | 10.5 | 8.1 | 36800 | 34600 | 94.02% | 2 | 28200 | R-410A
215294854 | 2.83 | Yes | No | AIRQUEST | HRCU-A-CB (Split System: Heat Pump with Remote Outdoor Unit-Air-Source) | Centrally-Ducted | DLCURAH36ABK | HG7J936 | *92MSN1002122A* | 34000 | 16 | 10 | 8.1 | 36800 | 34600 | 94.02% | 2 | 28200 | R-410A
215294855 | 2.83 | Yes | No | AIRQUEST | HRCU-A-CB (Split System: Heat Pump with Remote Outdoor Unit-Air-Source) | Centrally-Ducted | DLCURAH36ABK | H,GE7J936 | *92MSN1002122A* | 34000 | 16 | 10 | 8.1 | 36800 | 34600 | 94.02% | 2 | 28200 | R-410A
215294856 | 2.83 | Yes | No | AIRQUEST | HRCU-A-CB (Split System: Heat Pump with Remote Outdoor Unit-Air-Source) | Centrally-Ducted | DLCURAH36ABK | HE7J936 | *92MSN1002122A* | 34000 | 16 | 10 | 8.1 | 36800 | 34600 | 94.02% | 2 | 28200 | R-410A
215294857 | 2.95 | Yes | No | AIRQUEST | HRCU-A-CB (Split System: Heat Pump with Remote Outdoor Unit-Air-Source) | Centrally-Ducted | DLCURAH36ABK | HG8J936 | *92MSN1002122A* | 35400 | 16 | 10 | 8.1 | 36800 | 34600 | 94.02% | 1.88 | 28400 | R-410A
215294858 | 2.95 | Yes | No | AIRQUEST | HRCU-A-CB (Split System: Heat Pump with Remote Outdoor Unit-Air-Source) | Centrally-Ducted | DLCURAH36ABK | H,GE8J936 | *92MSN1002122A* | 35400 | 16 | 10 | 8.1 | 36800 | 34600 | 94.02% | 1.9 | 28400 | R-410A
215294859 | 2.95 | Yes | No | AIRQUEST | HRCU-A-CB (Split System: Heat Pump with Remote Outdoor Unit-Air-Source) | Centrally-Ducted | DLCURAH36ABK | HE8J936 | *92MSN1002122A* | 35400 | 16 | 10 | 8.1 | 36800 | 34600 | 94.02% | 1.9 | 28400 | R-410A
215294860 | 2.95 | Yes | No | AIRQUEST | HRCU-A-CB (Split System: Heat Pump with Remote Outdoor Unit-Air-Source) | Centrally-Ducted | DLCURAH36ABK | H,GG9J936 | *92MSN1002122A* | 35400 | 16 | 10 | 8.1 | 36800 | 34600 | 94.02% | 1.88 | 28400 | R-410A
215294861 | 2.95 | Yes | No | AIRQUEST | HRCU-A-CB (Split System: Heat Pump with Remote Outdoor Unit-Air-Source) | Centrally-Ducted | DLCURAH36ABK | HG9J936 | *92MSN1002122A* | 35400 | 16 | 10 | 8.1 | 36800 | 34600 | 94.02% | 1.88 | 28400 | R-410A
215294862 | 2.95 | Yes | No | AIRQUEST | HRCU-A-CB (Split System: Heat Pump with Remote Outdoor Unit-Air-Source) | Centrally-Ducted | DLCURAH36ABK | H,GE9J936 | *92MSN1002122A* | 35400 | 16 | 10 | 8.1 | 36800 | 34600 | 94.02% | 1.88 | 28400 | R-410A
215294863 | 1.5 | Yes | Yes | GREE | HRCU-A-CB-O | Mini-Splits(Non-Ducted) | GWH18AVEXF-D6DNA1A/O | GWH18AVEXF-D6DN***/I |  | 18000 | 27.5 | 14.3 | 10 | 18600 | 18000 | 96.77% | 1.8 | 11800 | R-32
215294864 | 2.98 | Yes | Yes | AIRQUEST | HRCU-A-CB (Split System: Heat Pump with Remote Outdoor Unit-Air-Source) | Centrally-Ducted | DLCURAH36ABK | H,GG1K936 | *92MSN1002122A* | 35800 | 16 | 10 | 8.5 | 36200 | 34200 | 94.48% | 2.04 | 28000 | R-410A
215294865 | 2.98 | Yes | Yes | AIRQUEST | HRCU-A-CB (Split System: Heat Pump with Remote Outdoor Unit-Air-Source) | Centrally-Ducted | DLCURAH36ABK | H,GE1K936 | *92MSN1002122A* | 35800 | 16 | 10 | 8.5 | 36200 | 34200 | 94.48% | 2.04 | 28000 | R-410A
215294866 | 3 | Yes | Yes | AIRQUEST | HRCU-A-CB (Split System: Heat Pump with Remote Outdoor Unit-Air-Source) | Centrally-Ducted | DLCURAH36ABK | H,GG80936 | *92MSN1002122A* | 36000 | 16 | 10 | 8.5 | 36200 | 34200 | 94.48% | 2.04 | 28000 | R-410A
215294867 | 3 | Yes | Yes | AIRQUEST | HRCU-A-CB (Split System: Heat Pump with Remote Outdoor Unit-Air-Source) | Centrally-Ducted | DLCURAH36ABK | HG80936 | *92MSN1002122A* | 36000 | 16 | 10 | 8.5 | 36200 | 34200 | 94.48% | 2.04 | 28000 | R-410A
215294868 | 3 | Yes | Yes | AIRQUEST | HRCU-A-CB (Split System: Heat Pump with Remote Outdoor Unit-Air-Source) | Centrally-Ducted | DLCURAH36ABK | H,GE80936 | *92MSN1002122A* | 36000 | 16 | 10 | 8.5 | 36200 | 34200 | 94.48% | 2.04 | 28000 | R-410A
215294869 | 3 | Yes | No | AIRQUEST | HRCU-A-CB (Split System: Heat Pump with Remote Outdoor Unit-Air-Source) | Centrally-Ducted | DLCURAH36ABK | H,GG81936 | *92MSN1002122A* | 36000 | 16 | 10.5 | 8.1 | 36800 | 34600 | 94.02% | 2 | 28200 | R-410A
215294870 | 3 | Yes | No | AIRQUEST | HRCU-A-CB (Split System: Heat Pump with Remote Outdoor Unit-Air-Source) | Centrally-Ducted | DLCURAH36ABK | HG81936 | *92MSN1002122A* | 36000 | 16 | 10.5 | 8.1 | 36800 | 34600 | 94.02% | 2 | 28200 | R-410A
215294871 | 3 | Yes | No | AIRQUEST | HRCU-A-CB (Split System: Heat Pump with Remote Outdoor Unit-Air-Source) | Centrally-Ducted | DLCURAH36ABK | HG82936 | *92MSN1002122A* | 36000 | 16 | 10.5 | 8.1 | 36800 | 34600 | 94.02% | 2 | 28200 | R-410A
215294874 | 2.87 | No | No | AIRQUEST | HRCU-A-CB (Split System: Heat Pump with Remote Outdoor Unit-Air-Source) | Centrally-Ducted | DLCURAH36ABK | H,GG24936 | *92MSN1202420A* | 34400 | 15.2 | 9.5 | 8.1 | 36800 | 34800 | 94.57% | 1.9 | 28400 | R-410A
215294875 | 2.87 | No | No | AIRQUEST | HRCU-A-CB (Split System: Heat Pump with Remote Outdoor Unit-Air-Source) | Centrally-Ducted | DLCURAH36ABK | H,GE24936 | *92MSN1202420A* | 34400 | 15.2 | 9.5 | 8.1 | 36800 | 34800 | 94.57% | 1.9 | 28400 | R-410A
215294876 | 2.93 | No | No | AIRQUEST | HRCU-A-CB (Split System: Heat Pump with Remote Outdoor Unit-Air-Source) | Centrally-Ducted | DLCURAH36ABK | H,GG32936 | *92MSN1202420A* | 35200 | 16 | 9.5 | 8.1 | 36800 | 34800 | 94.57% | 1.9 | 28400 | R-410A
215294877 | 2.93 | No | No | AIRQUEST | HRCU-A-CB (Split System: Heat Pump with Remote Outdoor Unit-Air-Source) | Centrally-Ducted | DLCURAH36ABK | HG32936 | *92MSN1202420A* | 35200 | 16 | 9.5 | 8.1 | 36800 | 34800 | 94.57% | 1.9 | 28400 | R-410A
215294878 | 2.93 | No | No | AIRQUEST | HRCU-A-CB (Split System: Heat Pump with Remote Outdoor Unit-Air-Source) | Centrally-Ducted | DLCURAH36ABK | H,GE32936 | *92MSN1202420A* | 35200 | 16 | 9.5 | 8.1 | 36800 | 34800 | 94.57% | 1.9 | 28400 | R-410A
215294879 | 2.93 | No | No | AIRQUEST | HRCU-A-CB (Split System: Heat Pump with Remote Outdoor Unit-Air-Source) | Centrally-Ducted | DLCURAH36ABK | HE32936 | *92MSN1202420A* | 35200 | 16 | 9.5 | 8.1 | 36800 | 34800 | 94.57% | 1.9 | 28400 | R-410A
215294880 | 2.97 | Yes | No | AIRQUEST | HRCU-A-CB (Split System: Heat Pump with Remote Outdoor Unit-Air-Source) | Centrally-Ducted | DLCURAH36ABK | H,GG33936 | *92MSN1202420A* | 35600 | 16 | 10 | 8.1 | 36800 | 34800 | 94.57% | 1.9 | 28400 | R-410A
215294881 | 2.97 | Yes | No | AIRQUEST | HRCU-A-CB (Split System: Heat Pump with Remote Outdoor Unit-Air-Source) | Centrally-Ducted | DLCURAH36ABK | HG33936 | *92MSN1202420A* | 35600 | 16 | 10 | 8.1 | 36800 | 34800 | 94.57% | 1.9 | 28400 | R-410A
215294882 | 2.97 | Yes | No | AIRQUEST | HRCU-A-CB (Split System: Heat Pump with Remote Outdoor Unit-Air-Source) | Centrally-Ducted | DLCURAH36ABK | H,GE33936 | *92MSN1202420A* | 35600 | 16 | 10 | 8.1 | 36800 | 34800 | 94.57% | 1.9 | 28400 | R-410A
215294883 | 2.97 | Yes | No | AIRQUEST | HRCU-A-CB (Split System: Heat Pump with Remote Outdoor Unit-Air-Source) | Centrally-Ducted | DLCURAH36ABK | HE33936 | *92MSN1202420A* | 35600 | 16 | 10 | 8.1 | 36800 | 34800 | 94.57% | 1.9 | 28400 | R-410A
215294884 | 2.98 | Yes | No | AIRQUEST | HRCU-A-CB (Split System: Heat Pump with Remote Outdoor Unit-Air-Source) | Centrally-Ducted | DLCURAH36ABK | H,GG34936 | *92MSN1202420A* | 35800 | 16 | 10 | 8.1 | 36800 | 34800 | 94.57% | 1.9 | 28400 | R-410A
215294885 | 2.98 | Yes | No | AIRQUEST | HRCU-A-CB (Split System: Heat Pump with Remote Outdoor Unit-Air-Source) | Centrally-Ducted | DLCURAH36ABK | HG34936 | *92MSN1202420A* | 35800 | 16 | 10 | 8.1 | 36800 | 34800 | 94.57% | 1.9 | 28400 | R-410A
215294886 | 2.98 | Yes | No | AIRQUEST | HRCU-A-CB (Split System: Heat Pump with Remote Outdoor Unit-Air-Source) | Centrally-Ducted | DLCURAH36ABK | H,GE34936 | *92MSN1202420A* | 35800 | 16 | 10 | 8.1 | 36800 | 34800 | 94.57% | 1.9 | 28400 | R-410A
215294887 | 2.98 | Yes | No | AIRQUEST | HRCU-A-CB (Split System: Heat Pump with Remote Outdoor Unit-Air-Source) | Centrally-Ducted | DLCURAH36ABK | HE34936 | *92MSN1202420A* | 35800 | 16 | 10 | 8.1 | 36800 | 34800 | 94.57% | 1.9 | 28400 | R-410A
215294888 | 2.98 | Yes | No | AIRQUEST | HRCU-A-CB (Split System: Heat Pump with Remote Outdoor Unit-Air-Source) | Centrally-Ducted | DLCURAH36ABK | H,GG35936 | *92MSN1202420A* | 35800 | 16 | 10 | 8.1 | 36800 | 34800 | 94.57% | 1.9 | 28400 | R-410A
215294889 | 2.98 | Yes | No | AIRQUEST | HRCU-A-CB (Split System: Heat Pump with Remote Outdoor Unit-Air-Source) | Centrally-Ducted | DLCURAH36ABK | HG35936 | *92MSN1202420A* | 35800 | 16 | 10 | 8.1 | 36800 | 34800 | 94.57% | 1.9 | 28400 | R-410A
215294890 | 2.98 | Yes | No | AIRQUEST | HRCU-A-CB (Split System: Heat Pump with Remote Outdoor Unit-Air-Source) | Centrally-Ducted | DLCURAH36ABK | H,GE35936 | *92MSN1202420A* | 35800 | 16 | 10 | 8.1 | 36800 | 34800 | 94.57% | 1.9 | 28400 | R-410A
215294891 | 2.98 | Yes | No | AIRQUEST | HRCU-A-CB (Split System: Heat Pump with Remote Outdoor Unit-Air-Source) | Centrally-Ducted | DLCURAH36ABK | HE35936 | *92MSN1202420A* | 35800 | 16 | 10 | 8.1 | 36800 | 34800 | 94.57% | 1.9 | 28400 | R-410A
215294892 | 3 | Yes | Yes | AIRQUEST | HRCU-A-CB (Split System: Heat Pump with Remote Outdoor Unit-Air-Source) | Centrally-Ducted | DLCURAH36ABK | H,GG36936 | *92MSN1202420A* | 36000 | 16 | 10 | 8.5 | 36400 | 34400 | 94.51% | 2.04 | 28000 | R-410A
215294893 | 3 | Yes | Yes | AIRQUEST | HRCU-A-CB (Split System: Heat Pump with Remote Outdoor Unit-Air-Source) | Centrally-Ducted | DLCURAH36ABK | H,GE36936 | *92MSN1202420A* | 36000 | 16 | 10 | 8.5 | 36400 | 34400 | 94.51% | 2.04 | 28000 | R-410A
215294894 | 3 | Yes | Yes | AIRQUEST | HRCU-A-CB (Split System: Heat Pump with Remote Outdoor Unit-Air-Source) | Centrally-Ducted | DLCURAH36ABK | HE36936 | *92MSN1202420A* | 36000 | 16 | 10 | 8.5 | 36400 | 34400 | 94.51% | 2.04 | 28000 | R-410A
215294895 | 3.02 | Yes | No | AIRQUEST | HRCU-A-CB (Split System: Heat Pump with Remote Outdoor Unit-Air-Source) | Centrally-Ducted | DLCURAH36ABK | H,GG37936 | *92MSN1202420A* | 36200 | 16 | 10.5 | 8.1 | 36800 | 34600 | 94.02% | 2.02 | 28200 | R-410A
215294896 | 3.03 | Yes | No | AIRQUEST | HRCU-A-CB (Split System: Heat Pump with Remote Outdoor Unit-Air-Source) | Centrally-Ducted | DLCURAH36ABK | H,GG48936 | *92MSN1202420A* | 36400 | 16 | 10.5 | 8.1 | 36800 | 34600 | 94.02% | 2.02 | 28200 | R-410A
215294897 | 3.03 | Yes | No | AIRQUEST | HRCU-A-CB (Split System: Heat Pump with Remote Outdoor Unit-Air-Source) | Centrally-Ducted | DLCURAH36ABK | HG48936 | *92MSN1202420A* | 36400 | 16 | 10.5 | 8.1 | 36800 | 34600 | 94.02% | 2.02 | 28200 | R-410A
215294898 | 2.97 | Yes | No | AIRQUEST | HRCU-A-CB (Split System: Heat Pump with Remote Outdoor Unit-Air-Source) | Centrally-Ducted | DLCURAH36ABK | HG7J936 | *92MSN1202420A* | 35600 | 16 | 10 | 8.1 | 36800 | 34800 | 94.57% | 1.9 | 28400 | R-410A
215294899 | 2.97 | Yes | No | AIRQUEST | HRCU-A-CB (Split System: Heat Pump with Remote Outdoor Unit-Air-Source) | Centrally-Ducted | DLCURAH36ABK | H,GE7J936 | *92MSN1202420A* | 35600 | 16 | 10 | 8.1 | 36800 | 34800 | 94.57% | 1.9 | 28400 | R-410A
215294900 | 2.97 | Yes | No | AIRQUEST | HRCU-A-CB (Split System: Heat Pump with Remote Outdoor Unit-Air-Source) | Centrally-Ducted | DLCURAH36ABK | HE7J936 | *92MSN1202420A* | 35600 | 16 | 10 | 8.1 | 36800 | 34800 | 94.57% | 1.9 | 28400 | R-410A
215294901 | 2.98 | Yes | No | AIRQUEST | HRCU-A-CB (Split System: Heat Pump with Remote Outdoor Unit-Air-Source) | Centrally-Ducted | DLCURAH36ABK | HG8J936 | *92MSN1202420A* | 35800 | 16 | 10 | 8.1 | 36800 | 34800 | 94.57% | 1.9 | 28400 | R-410A
215294902 | 2.98 | Yes | No | AIRQUEST | HRCU-A-CB (Split System: Heat Pump with Remote Outdoor Unit-Air-Source) | Centrally-Ducted | DLCURAH36ABK | H,GE8J936 | *92MSN1202420A* | 35800 | 16 | 10 | 8.1 | 36800 | 34800 | 94.57% | 1.9 | 28400 | R-410A
215294903 | 2.98 | Yes | No | AIRQUEST | HRCU-A-CB (Split System: Heat Pump with Remote Outdoor Unit-Air-Source) | Centrally-Ducted | DLCURAH36ABK | HE8J936 | *92MSN1202420A* | 35800 | 16 | 10 | 8.1 | 36800 | 34800 | 94.57% | 1.9 | 28400 | R-410A
215294904 | 2.98 | Yes | No | AIRQUEST | HRCU-A-CB (Split System: Heat Pump with Remote Outdoor Unit-Air-Source) | Centrally-Ducted | DLCURAH36ABK | H,GG9J936 | *92MSN1202420A* | 35800 | 16 | 10 | 8.1 | 36800 | 34800 | 94.57% | 1.9 | 28400 | R-410A
215294905 | 2.98 | Yes | No | AIRQUEST | HRCU-A-CB (Split System: Heat Pump with Remote Outdoor Unit-Air-Source) | Centrally-Ducted | DLCURAH36ABK | HG9J936 | *92MSN1202420A* | 35800 | 16 | 10 | 8.1 | 36800 | 34800 | 94.57% | 1.9 | 28400 | R-410A
215294906 | 2.98 | Yes | No | AIRQUEST | HRCU-A-CB (Split System: Heat Pump with Remote Outdoor Unit-Air-Source) | Centrally-Ducted | DLCURAH36ABK | H,GE9J936 | *92MSN1202420A* | 35800 | 16 | 10 | 8.1 | 36800 | 34800 | 94.57% | 1.9 | 28400 | R-410A
215294907 | 3 | Yes | Yes | AIRQUEST | HRCU-A-CB (Split System: Heat Pump with Remote Outdoor Unit-Air-Source) | Centrally-Ducted | DLCURAH36ABK | H,GG1K936 | *92MSN1202420A* | 36000 | 16 | 10 | 8.5 | 36400 | 34400 | 94.51% | 2.04 | 28000 | R-410A
215294908 | 3 | Yes | Yes | AIRQUEST | HRCU-A-CB (Split System: Heat Pump with Remote Outdoor Unit-Air-Source) | Centrally-Ducted | DLCURAH36ABK | H,GE1K936 | *92MSN1202420A* | 36000 | 16 | 10 | 8.5 | 36400 | 34400 | 94.51% | 2.04 | 28000 | R-410A
215294909 | 3.02 | Yes | No | AIRQUEST | HRCU-A-CB (Split System: Heat Pump with Remote Outdoor Unit-Air-Source) | Centrally-Ducted | DLCURAH36ABK | H,GG80936 | *92MSN1202420A* | 36200 | 16 | 10.5 | 8.1 | 36800 | 34600 | 94.02% | 2.02 | 28200 | R-410A
215294910 | 3.02 | Yes | No | AIRQUEST | HRCU-A-CB (Split System: Heat Pump with Remote Outdoor Unit-Air-Source) | Centrally-Ducted | DLCURAH36ABK | HG80936 | *92MSN1202420A* | 36200 | 16 | 10.5 | 8.1 | 36800 | 34600 | 94.02% | 2.02 | 28200 | R-410A
215294911 | 3.02 | Yes | No | AIRQUEST | HRCU-A-CB (Split System: Heat Pump with Remote Outdoor Unit-Air-Source) | Centrally-Ducted | DLCURAH36ABK | H,GE80936 | *92MSN1202420A* | 36200 | 16 | 10.5 | 8.1 | 36800 | 34600 | 94.02% | 2.02 | 28200 | R-410A
215294912 | 3.03 | Yes | No | AIRQUEST | HRCU-A-CB (Split System: Heat Pump with Remote Outdoor Unit-Air-Source) | Centrally-Ducted | DLCURAH36ABK | H,GG81936 | *92MSN1202420A* | 36400 | 16 | 10.5 | 8.1 | 36800 | 34600 | 94.02% | 2.02 | 28200 | R-410A
215294913 | 3.03 | Yes | No | AIRQUEST | HRCU-A-CB (Split System: Heat Pump with Remote Outdoor Unit-Air-Source) | Centrally-Ducted | DLCURAH36ABK | HG81936 | *92MSN1202420A* | 36400 | 16 | 10.5 | 8.1 | 36800 | 34600 | 94.02% | 2.02 | 28200 | R-410A
215294914 | 3.03 | Yes | No | AIRQUEST | HRCU-A-CB (Split System: Heat Pump with Remote Outdoor Unit-Air-Source) | Centrally-Ducted | DLCURAH36ABK | HG82936 | *92MSN1202420A* | 36400 | 16 | 10.5 | 8.1 | 36800 | 34600 | 94.02% | 2.02 | 28200 | R-410A
215294958 | 2.75 | No | No | AIRQUEST | HRCU-A-CB (Split System: Heat Pump with Remote Outdoor Unit-Air-Source) | Centrally-Ducted | DLCURAH36ABK | H,GE23936 | *96MSN0601716A* | 33000 | 15.2 | 9 | 8.5 | 36800 | 34800 | 94.57% | 1.88 | 28400 | R-410A
215294959 | 2.82 | No | No | AIRQUEST | HRCU-A-CB (Split System: Heat Pump with Remote Outdoor Unit-Air-Source) | Centrally-Ducted | DLCURAH36ABK | H,GG24936 | *96MSN0601716A* | 33800 | 15.2 | 9 | 8.5 | 36800 | 34800 | 94.57% | 1.88 | 28400 | R-410A
215294960 | 2.82 | No | No | AIRQUEST | HRCU-A-CB (Split System: Heat Pump with Remote Outdoor Unit-Air-Source) | Centrally-Ducted | DLCURAH36ABK | H,GE24936 | *96MSN0601716A* | 33800 | 15.2 | 9 | 8.5 | 36800 | 34800 | 94.57% | 1.88 | 28400 | R-410A
215294965 | 2.92 | No | No | AIRQUEST | HRCU-A-CB (Split System: Heat Pump with Remote Outdoor Unit-Air-Source) | Centrally-Ducted | DLCURAH36ABK | H,GG33936 | *96MSN0601716A* | 35000 | 15.2 | 9.5 | 8.5 | 36800 | 34800 | 94.57% | 1.88 | 28400 | R-410A
215294966 | 2.92 | No | No | AIRQUEST | HRCU-A-CB (Split System: Heat Pump with Remote Outdoor Unit-Air-Source) | Centrally-Ducted | DLCURAH36ABK | HG33936 | *96MSN0601716A* | 35000 | 15.2 | 9.5 | 8.5 | 36800 | 34800 | 94.57% | 1.88 | 28400 | R-410A
215294967 | 2.92 | No | No | AIRQUEST | HRCU-A-CB (Split System: Heat Pump with Remote Outdoor Unit-Air-Source) | Centrally-Ducted | DLCURAH36ABK | H,GE33936 | *96MSN0601716A* | 35000 | 15.2 | 9.5 | 8.5 | 36800 | 34800 | 94.57% | 1.88 | 28400 | R-410A
215294968 | 2.92 | No | No | AIRQUEST | HRCU-A-CB (Split System: Heat Pump with Remote Outdoor Unit-Air-Source) | Centrally-Ducted | DLCURAH36ABK | HE33936 | *96MSN0601716A* | 35000 | 15.2 | 9.5 | 8.5 | 36800 | 34800 | 94.57% | 1.88 | 28400 | R-410A
215294969 | 2.93 | No | No | AIRQUEST | HRCU-A-CB (Split System: Heat Pump with Remote Outdoor Unit-Air-Source) | Centrally-Ducted | DLCURAH36ABK | H,GG34936 | *96MSN0601716A* | 35200 | 15.2 | 9.5 | 8.5 | 36800 | 34800 | 94.57% | 1.88 | 28400 | R-410A
215294970 | 2.93 | No | No | AIRQUEST | HRCU-A-CB (Split System: Heat Pump with Remote Outdoor Unit-Air-Source) | Centrally-Ducted | DLCURAH36ABK | HG34936 | *96MSN0601716A* | 35200 | 15.2 | 9.5 | 8.5 | 36800 | 34800 | 94.57% | 1.88 | 28400 | R-410A
215294971 | 2.93 | No | No | AIRQUEST | HRCU-A-CB (Split System: Heat Pump with Remote Outdoor Unit-Air-Source) | Centrally-Ducted | DLCURAH36ABK | H,GE34936 | *96MSN0601716A* | 35200 | 15.2 | 9.5 | 8.5 | 36800 | 34800 | 94.57% | 1.88 | 28400 | R-410A
215294972 | 2.93 | No | No | AIRQUEST | HRCU-A-CB (Split System: Heat Pump with Remote Outdoor Unit-Air-Source) | Centrally-Ducted | DLCURAH36ABK | HE34936 | *96MSN0601716A* | 35200 | 15.2 | 9.5 | 8.5 | 36800 | 34800 | 94.57% | 1.88 | 28400 | R-410A
215294973 | 2.93 | No | No | AIRQUEST | HRCU-A-CB (Split System: Heat Pump with Remote Outdoor Unit-Air-Source) | Centrally-Ducted | DLCURAH36ABK | H,GG35936 | *96MSN0601716A* | 35200 | 15.2 | 9.5 | 8.5 | 36800 | 34800 | 94.57% | 1.88 | 28400 | R-410A
215294974 | 2.93 | No | No | AIRQUEST | HRCU-A-CB (Split System: Heat Pump with Remote Outdoor Unit-Air-Source) | Centrally-Ducted | DLCURAH36ABK | HG35936 | *96MSN0601716A* | 35200 | 15.2 | 9.5 | 8.5 | 36800 | 34800 | 94.57% | 1.88 | 28400 | R-410A
215294975 | 2.93 | No | No | AIRQUEST | HRCU-A-CB (Split System: Heat Pump with Remote Outdoor Unit-Air-Source) | Centrally-Ducted | DLCURAH36ABK | H,GE35936 | *96MSN0601716A* | 35200 | 15.2 | 9.5 | 8.5 | 36800 | 34800 | 94.57% | 1.88 | 28400 | R-410A
215294976 | 2.93 | No | No | AIRQUEST | HRCU-A-CB (Split System: Heat Pump with Remote Outdoor Unit-Air-Source) | Centrally-Ducted | DLCURAH36ABK | HE35936 | *96MSN0601716A* | 35200 | 15.2 | 9.5 | 8.5 | 36800 | 34800 | 94.57% | 1.88 | 28400 | R-410A
215294977 | 2.95 | No | No | AIRQUEST | HRCU-A-CB (Split System: Heat Pump with Remote Outdoor Unit-Air-Source) | Centrally-Ducted | DLCURAH36ABK | H,GG36936 | *96MSN0601716A* | 35400 | 15.2 | 9.5 | 8.5 | 36400 | 34400 | 94.51% | 2.04 | 28000 | R-410A
215294978 | 2.95 | No | No | AIRQUEST | HRCU-A-CB (Split System: Heat Pump with Remote Outdoor Unit-Air-Source) | Centrally-Ducted | DLCURAH36ABK | H,GE36936 | *96MSN0601716A* | 35400 | 15.2 | 9.5 | 8.5 | 36400 | 34400 | 94.51% | 2.04 | 28000 | R-410A
215294979 | 2.95 | No | No | AIRQUEST | HRCU-A-CB (Split System: Heat Pump with Remote Outdoor Unit-Air-Source) | Centrally-Ducted | DLCURAH36ABK | HE36936 | *96MSN0601716A* | 35400 | 15.2 | 9.5 | 8.5 | 36400 | 34400 | 94.51% | 2.04 | 28000 | R-410A
215294980 | 2.97 | No | No | AIRQUEST | HRCU-A-CB (Split System: Heat Pump with Remote Outdoor Unit-Air-Source) | Centrally-Ducted | DLCURAH36ABK | H,GG37936 | *96MSN0601716A* | 35600 | 15.2 | 9.5 | 8.5 | 36400 | 34400 | 94.51% | 2.04 | 28000 | R-410A
215294981 | 2.97 | No | No | AIRQUEST | HRCU-A-CB (Split System: Heat Pump with Remote Outdoor Unit-Air-Source) | Centrally-Ducted | DLCURAH36ABK | H,GG48936 | *96MSN0601716A* | 35600 | 15.2 | 9.5 | 8.5 | 36400 | 34400 | 94.51% | 2.04 | 28000 | R-410A
215294982 | 2.97 | No | No | AIRQUEST | HRCU-A-CB (Split System: Heat Pump with Remote Outdoor Unit-Air-Source) | Centrally-Ducted | DLCURAH36ABK | HG48936 | *96MSN0601716A* | 35600 | 15.2 | 9.5 | 8.5 | 36400 | 34400 | 94.51% | 2.04 | 28000 | R-410A
215294986 | 2.93 | No | No | AIRQUEST | HRCU-A-CB (Split System: Heat Pump with Remote Outdoor Unit-Air-Source) | Centrally-Ducted | DLCURAH36ABK | HG8J936 | *96MSN0601716A* | 35200 | 15.2 | 9.5 | 8.5 | 36800 | 34800 | 94.57% | 1.88 | 28400 | R-410A
215294987 | 2.93 | No | No | AIRQUEST | HRCU-A-CB (Split System: Heat Pump with Remote Outdoor Unit-Air-Source) | Centrally-Ducted | DLCURAH36ABK | H,GE8J936 | *96MSN0601716A* | 35200 | 15.2 | 9.5 | 8.5 | 36800 | 34800 | 94.57% | 1.88 | 28400 | R-410A
215294988 | 2.93 | No | No | AIRQUEST | HRCU-A-CB (Split System: Heat Pump with Remote Outdoor Unit-Air-Source) | Centrally-Ducted | DLCURAH36ABK | HE8J936 | *96MSN0601716A* | 35200 | 15.2 | 9.5 | 8.5 | 36800 | 34800 | 94.57% | 1.88 | 28400 | R-410A
215294989 | 2.93 | No | No | AIRQUEST | HRCU-A-CB (Split System: Heat Pump with Remote Outdoor Unit-Air-Source) | Centrally-Ducted | DLCURAH36ABK | H,GG9J936 | *96MSN0601716A* | 35200 | 15.2 | 9.5 | 8.5 | 36800 | 34800 | 94.57% | 1.88 | 28400 | R-410A
215294990 | 2.93 | No | No | AIRQUEST | HRCU-A-CB (Split System: Heat Pump with Remote Outdoor Unit-Air-Source) | Centrally-Ducted | DLCURAH36ABK | HG9J936 | *96MSN0601716A* | 35200 | 15.2 | 9.5 | 8.5 | 36800 | 34800 | 94.57% | 1.88 | 28400 | R-410A
215294991 | 2.93 | No | No | AIRQUEST | HRCU-A-CB (Split System: Heat Pump with Remote Outdoor Unit-Air-Source) | Centrally-Ducted | DLCURAH36ABK | H,GE9J936 | *96MSN0601716A* | 35200 | 15.2 | 9.5 | 8.5 | 36800 | 34800 | 94.57% | 1.88 | 28400 | R-410A
215294992 | 2.93 | No | No | AIRQUEST | HRCU-A-CB (Split System: Heat Pump with Remote Outdoor Unit-Air-Source) | Centrally-Ducted | DLCURAH36ABK | H,GG1K936 | *96MSN0601716A* | 35200 | 15.2 | 9.5 | 8.5 | 36800 | 34800 | 94.57% | 1.88 | 28400 | R-410A
215294993 | 2.93 | No | No | AIRQUEST | HRCU-A-CB (Split System: Heat Pump with Remote Outdoor Unit-Air-Source) | Centrally-Ducted | DLCURAH36ABK | H,GE1K936 | *96MSN0601716A* | 35200 | 15.2 | 9.5 | 8.5 | 36800 | 34800 | 94.57% | 1.88 | 28400 | R-410A
215294994 | 2.97 | No | No | AIRQUEST | HRCU-A-CB (Split System: Heat Pump with Remote Outdoor Unit-Air-Source) | Centrally-Ducted | DLCURAH36ABK | H,GG80936 | *96MSN0601716A* | 35600 | 15.2 | 9.5 | 8.5 | 36400 | 34400 | 94.51% | 2.04 | 28000 | R-410A
215294995 | 2.97 | No | No | AIRQUEST | HRCU-A-CB (Split System: Heat Pump with Remote Outdoor Unit-Air-Source) | Centrally-Ducted | DLCURAH36ABK | HG80936 | *96MSN0601716A* | 35600 | 15.2 | 9.5 | 8.5 | 36400 | 34400 | 94.51% | 2.04 | 28000 | R-410A
215294996 | 2.97 | No | No | AIRQUEST | HRCU-A-CB (Split System: Heat Pump with Remote Outdoor Unit-Air-Source) | Centrally-Ducted | DLCURAH36ABK | H,GE80936 | *96MSN0601716A* | 35600 | 15.2 | 9.5 | 8.5 | 36400 | 34400 | 94.51% | 2.04 | 28000 | R-410A
215294997 | 2.97 | No | No | AIRQUEST | HRCU-A-CB (Split System: Heat Pump with Remote Outdoor Unit-Air-Source) | Centrally-Ducted | DLCURAH36ABK | H,GG81936 | *96MSN0601716A* | 35600 | 15.2 | 9.5 | 8.5 | 36400 | 34400 | 94.51% | 2.04 | 28000 | R-410A
215294998 | 2.97 | No | No | AIRQUEST | HRCU-A-CB (Split System: Heat Pump with Remote Outdoor Unit-Air-Source) | Centrally-Ducted | DLCURAH36ABK | HG81936 | *96MSN0601716A* | 35600 | 15.2 | 9.5 | 8.5 | 36400 | 34400 | 94.51% | 2.04 | 28000 | R-410A
215294999 | 2.97 | No | No | AIRQUEST | HRCU-A-CB (Split System: Heat Pump with Remote Outdoor Unit-Air-Source) | Centrally-Ducted | DLCURAH36ABK | HG82936 | *96MSN0601716A* | 35600 | 15.2 | 9.5 | 8.5 | 36400 | 34400 | 94.51% | 2.04 | 28000 | R-410A
215295001 | 2.8 | No | No | AIRQUEST | HRCU-A-CB (Split System: Heat Pump with Remote Outdoor Unit-Air-Source) | Centrally-Ducted | DLCURAH36ABK | H,GE23936 | *96MSN0801716A* | 33600 | 15.2 | 9 | 8.1 | 37400 | 35000 | 93.58% | 1.84 | 28600 | R-410A
215295004 | 2.83 | No | No | AIRQUEST | HRCU-A-CB (Split System: Heat Pump with Remote Outdoor Unit-Air-Source) | Centrally-Ducted | DLCURAH36ABK | H,GG32936 | *96MSN0801716A* | 34000 | 15.2 | 9.5 | 8.5 | 36400 | 34400 | 94.51% | 2.02 | 28000 | R-410A
215295005 | 2.83 | No | No | AIRQUEST | HRCU-A-CB (Split System: Heat Pump with Remote Outdoor Unit-Air-Source) | Centrally-Ducted | DLCURAH36ABK | HG32936 | *96MSN0801716A* | 34000 | 15.2 | 9.5 | 8.5 | 36400 | 34400 | 94.51% | 2.02 | 28000 | R-410A
215295006 | 2.83 | No | No | AIRQUEST | HRCU-A-CB (Split System: Heat Pump with Remote Outdoor Unit-Air-Source) | Centrally-Ducted | DLCURAH36ABK | H,GE32936 | *96MSN0801716A* | 34000 | 15.2 | 9.5 | 8.5 | 36400 | 34400 | 94.51% | 2.02 | 28000 | R-410A
215295007 | 2.83 | No | No | AIRQUEST | HRCU-A-CB (Split System: Heat Pump with Remote Outdoor Unit-Air-Source) | Centrally-Ducted | DLCURAH36ABK | HE32936 | *96MSN0801716A* | 34000 | 15.2 | 9.5 | 8.5 | 36400 | 34400 | 94.51% | 2.02 | 28000 | R-410A
215295008 | 2.87 | No | No | AIRQUEST | HRCU-A-CB (Split System: Heat Pump with Remote Outdoor Unit-Air-Source) | Centrally-Ducted | DLCURAH36ABK | H,GG33936 | *96MSN0801716A* | 34400 | 15.2 | 9.5 | 8.5 | 36400 | 34400 | 94.51% | 2.02 | 28000 | R-410A
215295009 | 2.87 | No | No | AIRQUEST | HRCU-A-CB (Split System: Heat Pump with Remote Outdoor Unit-Air-Source) | Centrally-Ducted | DLCURAH36ABK | HG33936 | *96MSN0801716A* | 34400 | 15.2 | 9.5 | 8.5 | 36400 | 34400 | 94.51% | 2.02 | 28000 | R-410A
215295010 | 2.87 | No | No | AIRQUEST | HRCU-A-CB (Split System: Heat Pump with Remote Outdoor Unit-Air-Source) | Centrally-Ducted | DLCURAH36ABK | H,GE33936 | *96MSN0801716A* | 34400 | 15.2 | 9.5 | 8.5 | 36400 | 34400 | 94.51% | 2.02 | 28000 | R-410A
215295011 | 2.87 | No | No | AIRQUEST | HRCU-A-CB (Split System: Heat Pump with Remote Outdoor Unit-Air-Source) | Centrally-Ducted | DLCURAH36ABK | HE33936 | *96MSN0801716A* | 34400 | 15.2 | 9.5 | 8.5 | 36400 | 34400 | 94.51% | 2.02 | 28000 | R-410A
215295016 | 2.88 | No | No | AIRQUEST | HRCU-A-CB (Split System: Heat Pump with Remote Outdoor Unit-Air-Source) | Centrally-Ducted | DLCURAH36ABK | H,GG35936 | *96MSN0801716A* | 34600 | 16 | 9.5 | 8.1 | 36800 | 34600 | 94.02% | 1.98 | 28200 | R-410A
215295017 | 2.88 | No | No | AIRQUEST | HRCU-A-CB (Split System: Heat Pump with Remote Outdoor Unit-Air-Source) | Centrally-Ducted | DLCURAH36ABK | HG35936 | *96MSN0801716A* | 34600 | 16 | 9.5 | 8.1 | 36800 | 34600 | 94.02% | 1.98 | 28200 | R-410A
215295018 | 2.88 | No | No | AIRQUEST | HRCU-A-CB (Split System: Heat Pump with Remote Outdoor Unit-Air-Source) | Centrally-Ducted | DLCURAH36ABK | H,GE35936 | *96MSN0801716A* | 34600 | 16 | 9.5 | 8.1 | 36800 | 34600 | 94.02% | 1.98 | 28200 | R-410A
215295019 | 2.88 | No | No | AIRQUEST | HRCU-A-CB (Split System: Heat Pump with Remote Outdoor Unit-Air-Source) | Centrally-Ducted | DLCURAH36ABK | HE35936 | *96MSN0801716A* | 34600 | 16 | 9.5 | 8.1 | 36800 | 34600 | 94.02% | 1.98 | 28200 | R-410A
215295020 | 2.9 | No | No | AIRQUEST | HRCU-A-CB (Split System: Heat Pump with Remote Outdoor Unit-Air-Source) | Centrally-Ducted | DLCURAH36ABK | H,GG36936 | *96MSN0801716A* | 34800 | 16 | 9.5 | 8.1 | 36800 | 34600 | 94.02% | 1.98 | 28200 | R-410A
215295021 | 2.9 | No | No | AIRQUEST | HRCU-A-CB (Split System: Heat Pump with Remote Outdoor Unit-Air-Source) | Centrally-Ducted | DLCURAH36ABK | H,GE36936 | *96MSN0801716A* | 34800 | 16 | 9.5 | 8.1 | 36800 | 34600 | 94.02% | 1.98 | 28200 | R-410A
215295022 | 2.9 | No | No | AIRQUEST | HRCU-A-CB (Split System: Heat Pump with Remote Outdoor Unit-Air-Source) | Centrally-Ducted | DLCURAH36ABK | HE36936 | *96MSN0801716A* | 34800 | 16 | 9.5 | 8.1 | 36800 | 34600 | 94.02% | 1.98 | 28200 | R-410A
215295023 | 2.93 | No | No | AIRQUEST | HRCU-A-CB (Split System: Heat Pump with Remote Outdoor Unit-Air-Source) | Centrally-Ducted | DLCURAH36ABK | H,GG37936 | *96MSN0801716A* | 35200 | 16 | 9.5 | 8.1 | 36800 | 34600 | 94.02% | 1.98 | 28200 | R-410A
215295024 | 2.97 | Yes | No | AIRQUEST | HRCU-A-CB (Split System: Heat Pump with Remote Outdoor Unit-Air-Source) | Centrally-Ducted | DLCURAH36ABK | H,GG48936 | *96MSN0801716A* | 35600 | 16 | 10 | 8.1 | 36800 | 34600 | 94.02% | 1.98 | 28200 | R-410A
215295025 | 2.97 | Yes | No | AIRQUEST | HRCU-A-CB (Split System: Heat Pump with Remote Outdoor Unit-Air-Source) | Centrally-Ducted | DLCURAH36ABK | HG48936 | *96MSN0801716A* | 35600 | 16 | 10 | 8.1 | 36800 | 34600 | 94.02% | 1.98 | 28200 | R-410A
215295026 | 2.85 | No | No | AIRQUEST | HRCU-A-CB (Split System: Heat Pump with Remote Outdoor Unit-Air-Source) | Centrally-Ducted | DLCURAH36ABK | HG7J936 | *96MSN0801716A* | 34200 | 15.2 | 9.5 | 8.5 | 36400 | 34400 | 94.51% | 2.02 | 28000 | R-410A
215295027 | 2.85 | No | No | AIRQUEST | HRCU-A-CB (Split System: Heat Pump with Remote Outdoor Unit-Air-Source) | Centrally-Ducted | DLCURAH36ABK | H,GE7J936 | *96MSN0801716A* | 34200 | 15.2 | 9.5 | 8.5 | 36400 | 34400 | 94.51% | 2.02 | 28000 | R-410A
215295028 | 2.85 | No | No | AIRQUEST | HRCU-A-CB (Split System: Heat Pump with Remote Outdoor Unit-Air-Source) | Centrally-Ducted | DLCURAH36ABK | HE7J936 | *96MSN0801716A* | 34200 | 15.2 | 9.5 | 8.5 | 36400 | 34400 | 94.51% | 2.02 | 28000 | R-410A
215295035 | 2.9 | No | No | AIRQUEST | HRCU-A-CB (Split System: Heat Pump with Remote Outdoor Unit-Air-Source) | Centrally-Ducted | DLCURAH36ABK | H,GG1K936 | *96MSN0801716A* | 34800 | 16 | 9.5 | 8.1 | 36800 | 34600 | 94.02% | 1.98 | 28200 | R-410A
215295036 | 2.9 | No | No | AIRQUEST | HRCU-A-CB (Split System: Heat Pump with Remote Outdoor Unit-Air-Source) | Centrally-Ducted | DLCURAH36ABK | H,GE1K936 | *96MSN0801716A* | 34800 | 16 | 9.5 | 8.1 | 36800 | 34600 | 94.02% | 1.98 | 28200 | R-410A
215295037 | 2.92 | No | No | AIRQUEST | HRCU-A-CB (Split System: Heat Pump with Remote Outdoor Unit-Air-Source) | Centrally-Ducted | DLCURAH36ABK | H,GG80936 | *96MSN0801716A* | 35000 | 16 | 9.5 | 8.1 | 36800 | 34600 | 94.02% | 1.98 | 28200 | R-410A
215295038 | 2.92 | No | No | AIRQUEST | HRCU-A-CB (Split System: Heat Pump with Remote Outdoor Unit-Air-Source) | Centrally-Ducted | DLCURAH36ABK | HG80936 | *96MSN0801716A* | 35000 | 16 | 9.5 | 8.1 | 36800 | 34600 | 94.02% | 1.98 | 28200 | R-410A
215295039 | 2.92 | No | No | AIRQUEST | HRCU-A-CB (Split System: Heat Pump with Remote Outdoor Unit-Air-Source) | Centrally-Ducted | DLCURAH36ABK | H,GE80936 | *96MSN0801716A* | 35000 | 16 | 9.5 | 8.1 | 36800 | 34600 | 94.02% | 1.98 | 28200 | R-410A
215295040 | 2.95 | Yes | No | AIRQUEST | HRCU-A-CB (Split System: Heat Pump with Remote Outdoor Unit-Air-Source) | Centrally-Ducted | DLCURAH36ABK | H,GG81936 | *96MSN0801716A* | 35400 | 16 | 10 | 8.1 | 36800 | 34600 | 94.02% | 1.98 | 28200 | R-410A
215295041 | 2.95 | Yes | No | AIRQUEST | HRCU-A-CB (Split System: Heat Pump with Remote Outdoor Unit-Air-Source) | Centrally-Ducted | DLCURAH36ABK | HG81936 | *96MSN0801716A* | 35400 | 16 | 10 | 8.1 | 36800 | 34600 | 94.02% | 1.98 | 28200 | R-410A
215295042 | 2.97 | Yes | No | AIRQUEST | HRCU-A-CB (Split System: Heat Pump with Remote Outdoor Unit-Air-Source) | Centrally-Ducted | DLCURAH36ABK | HG82936 | *96MSN0801716A* | 35600 | 16 | 10 | 8.1 | 36800 | 34600 | 94.02% | 1.98 | 28200 | R-410A
215295045 | 2.85 | No | No | AIRQUEST | HRCU-A-CB (Split System: Heat Pump with Remote Outdoor Unit-Air-Source) | Centrally-Ducted | DLCURAH36ABK | H,GG24936 | *96MSN0802120A* | 34200 | 16 | 9 | 8.1 | 37400 | 34800 | 93.05% | 1.84 | 28600 | R-410A
215295046 | 2.85 | No | No | AIRQUEST | HRCU-A-CB (Split System: Heat Pump with Remote Outdoor Unit-Air-Source) | Centrally-Ducted | DLCURAH36ABK | H,GE24936 | *96MSN0802120A* | 34200 | 16 | 9 | 8.1 | 37400 | 34800 | 93.05% | 1.84 | 28600 | R-410A
215295047 | 2.92 | No | No | AIRQUEST | HRCU-A-CB (Split System: Heat Pump with Remote Outdoor Unit-Air-Source) | Centrally-Ducted | DLCURAH36ABK | H,GG32936 | *96MSN0802120A* | 35000 | 16 | 9.5 | 8.1 | 37400 | 34800 | 93.05% | 1.84 | 28600 | R-410A
215295048 | 2.92 | No | No | AIRQUEST | HRCU-A-CB (Split System: Heat Pump with Remote Outdoor Unit-Air-Source) | Centrally-Ducted | DLCURAH36ABK | HG32936 | *96MSN0802120A* | 35000 | 16 | 9.5 | 8.1 | 37400 | 34800 | 93.05% | 1.84 | 28600 | R-410A
215295049 | 2.92 | No | No | AIRQUEST | HRCU-A-CB (Split System: Heat Pump with Remote Outdoor Unit-Air-Source) | Centrally-Ducted | DLCURAH36ABK | H,GE32936 | *96MSN0802120A* | 35000 | 16 | 9.5 | 8.1 | 36800 | 34800 | 94.57% | 1.9 | 28400 | R-410A
215295050 | 2.92 | No | No | AIRQUEST | HRCU-A-CB (Split System: Heat Pump with Remote Outdoor Unit-Air-Source) | Centrally-Ducted | DLCURAH36ABK | HE32936 | *96MSN0802120A* | 35000 | 16 | 9.5 | 8.1 | 36800 | 34800 | 94.57% | 1.9 | 28400 | R-410A
215295051 | 2.95 | Yes | No | AIRQUEST | HRCU-A-CB (Split System: Heat Pump with Remote Outdoor Unit-Air-Source) | Centrally-Ducted | DLCURAH36ABK | H,GG33936 | *96MSN0802120A* | 35400 | 16 | 10 | 8.1 | 36800 | 34800 | 94.57% | 1.9 | 28400 | R-410A
215295052 | 2.95 | Yes | No | AIRQUEST | HRCU-A-CB (Split System: Heat Pump with Remote Outdoor Unit-Air-Source) | Centrally-Ducted | DLCURAH36ABK | HG33936 | *96MSN0802120A* | 35400 | 16 | 10 | 8.1 | 36800 | 34800 | 94.57% | 1.9 | 28400 | R-410A
215295053 | 2.95 | Yes | No | AIRQUEST | HRCU-A-CB (Split System: Heat Pump with Remote Outdoor Unit-Air-Source) | Centrally-Ducted | DLCURAH36ABK | H,GE33936 | *96MSN0802120A* | 35400 | 16 | 10 | 8.1 | 36800 | 34800 | 94.57% | 1.9 | 28400 | R-410A
215295054 | 2.95 | Yes | No | AIRQUEST | HRCU-A-CB (Split System: Heat Pump with Remote Outdoor Unit-Air-Source) | Centrally-Ducted | DLCURAH36ABK | HE33936 | *96MSN0802120A* | 35400 | 16 | 10 | 8.1 | 36800 | 34800 | 94.57% | 1.9 | 28400 | R-410A
215295055 | 2.97 | Yes | No | AIRQUEST | HRCU-A-CB (Split System: Heat Pump with Remote Outdoor Unit-Air-Source) | Centrally-Ducted | DLCURAH36ABK | H,GG34936 | *96MSN0802120A* | 35600 | 16 | 10 | 8.1 | 36800 | 34800 | 94.57% | 1.9 | 28400 | R-410A
215295056 | 2.97 | Yes | No | AIRQUEST | HRCU-A-CB (Split System: Heat Pump with Remote Outdoor Unit-Air-Source) | Centrally-Ducted | DLCURAH36ABK | HG34936 | *96MSN0802120A* | 35600 | 16 | 10 | 8.1 | 36800 | 34800 | 94.57% | 1.9 | 28400 | R-410A
215295057 | 2.97 | Yes | No | AIRQUEST | HRCU-A-CB (Split System: Heat Pump with Remote Outdoor Unit-Air-Source) | Centrally-Ducted | DLCURAH36ABK | H,GE34936 | *96MSN0802120A* | 35600 | 16 | 10 | 8.1 | 36800 | 34800 | 94.57% | 1.9 | 28400 | R-410A
215295058 | 2.97 | Yes | No | AIRQUEST | HRCU-A-CB (Split System: Heat Pump with Remote Outdoor Unit-Air-Source) | Centrally-Ducted | DLCURAH36ABK | HE34936 | *96MSN0802120A* | 35600 | 16 | 10 | 8.1 | 36800 | 34800 | 94.57% | 1.9 | 28400 | R-410A
215295059 | 2.97 | Yes | No | AIRQUEST | HRCU-A-CB (Split System: Heat Pump with Remote Outdoor Unit-Air-Source) | Centrally-Ducted | DLCURAH36ABK | H,GG35936 | *96MSN0802120A* | 35600 | 16 | 10 | 8.1 | 36800 | 34800 | 94.57% | 1.9 | 28400 | R-410A
215295060 | 2.97 | Yes | No | AIRQUEST | HRCU-A-CB (Split System: Heat Pump with Remote Outdoor Unit-Air-Source) | Centrally-Ducted | DLCURAH36ABK | HG35936 | *96MSN0802120A* | 35600 | 16 | 10 | 8.1 | 36800 | 34800 | 94.57% | 1.9 | 28400 | R-410A
215295061 | 2.97 | Yes | No | AIRQUEST | HRCU-A-CB (Split System: Heat Pump with Remote Outdoor Unit-Air-Source) | Centrally-Ducted | DLCURAH36ABK | H,GE35936 | *96MSN0802120A* | 35600 | 16 | 10 | 8.1 | 36800 | 34800 | 94.57% | 1.9 | 28400 | R-410A
215295062 | 2.97 | Yes | No | AIRQUEST | HRCU-A-CB (Split System: Heat Pump with Remote Outdoor Unit-Air-Source) | Centrally-Ducted | DLCURAH36ABK | HE35936 | *96MSN0802120A* | 35600 | 16 | 10 | 8.1 | 36800 | 34800 | 94.57% | 1.9 | 28400 | R-410A
215295063 | 2.98 | Yes | Yes | AIRQUEST | HRCU-A-CB (Split System: Heat Pump with Remote Outdoor Unit-Air-Source) | Centrally-Ducted | DLCURAH36ABK | H,GG36936 | *96MSN0802120A* | 35800 | 16 | 10 | 8.5 | 36400 | 34400 | 94.51% | 2.04 | 28000 | R-410A
215295064 | 2.98 | Yes | Yes | AIRQUEST | HRCU-A-CB (Split System: Heat Pump with Remote Outdoor Unit-Air-Source) | Centrally-Ducted | DLCURAH36ABK | H,GE36936 | *96MSN0802120A* | 35800 | 16 | 10 | 8.5 | 36400 | 34400 | 94.51% | 2.04 | 28000 | R-410A
215295065 | 2.98 | Yes | Yes | AIRQUEST | HRCU-A-CB (Split System: Heat Pump with Remote Outdoor Unit-Air-Source) | Centrally-Ducted | DLCURAH36ABK | HE36936 | *96MSN0802120A* | 35800 | 16 | 10 | 8.5 | 36400 | 34400 | 94.51% | 2.04 | 28000 | R-410A
215295066 | 3 | Yes | Yes | AIRQUEST | HRCU-A-CB (Split System: Heat Pump with Remote Outdoor Unit-Air-Source) | Centrally-Ducted | DLCURAH36ABK | H,GG37936 | *96MSN0802120A* | 36000 | 16 | 10 | 8.5 | 36400 | 34400 | 94.51% | 2.04 | 28000 | R-410A
215295067 | 3 | Yes | Yes | AIRQUEST | HRCU-A-CB (Split System: Heat Pump with Remote Outdoor Unit-Air-Source) | Centrally-Ducted | DLCURAH36ABK | H,GG48936 | *96MSN0802120A* | 36000 | 16 | 10 | 8.5 | 36400 | 34400 | 94.51% | 2.04 | 28000 | R-410A
215295068 | 3 | Yes | Yes | AIRQUEST | HRCU-A-CB (Split System: Heat Pump with Remote Outdoor Unit-Air-Source) | Centrally-Ducted | DLCURAH36ABK | HG48936 | *96MSN0802120A* | 36000 | 16 | 10 | 8.5 | 36400 | 34400 | 94.51% | 2.04 | 28000 | R-410A
215295069 | 2.93 | No | No | AIRQUEST | HRCU-A-CB (Split System: Heat Pump with Remote Outdoor Unit-Air-Source) | Centrally-Ducted | DLCURAH36ABK | HG7J936 | *96MSN0802120A* | 35200 | 16 | 9.5 | 8.1 | 36800 | 34800 | 94.57% | 1.9 | 28400 | R-410A
215295070 | 2.93 | No | No | AIRQUEST | HRCU-A-CB (Split System: Heat Pump with Remote Outdoor Unit-Air-Source) | Centrally-Ducted | DLCURAH36ABK | H,GE7J936 | *96MSN0802120A* | 35200 | 16 | 9.5 | 8.1 | 36800 | 34800 | 94.57% | 1.9 | 28400 | R-410A
215295071 | 2.93 | No | No | AIRQUEST | HRCU-A-CB (Split System: Heat Pump with Remote Outdoor Unit-Air-Source) | Centrally-Ducted | DLCURAH36ABK | HE7J936 | *96MSN0802120A* | 35200 | 16 | 9.5 | 8.1 | 36800 | 34800 | 94.57% | 1.9 | 28400 | R-410A
215295072 | 2.97 | Yes | No | AIRQUEST | HRCU-A-CB (Split System: Heat Pump with Remote Outdoor Unit-Air-Source) | Centrally-Ducted | DLCURAH36ABK | HG8J936 | *96MSN0802120A* | 35600 | 16 | 10 | 8.1 | 36800 | 34800 | 94.57% | 1.9 | 28400 | R-410A
215295073 | 2.97 | Yes | No | AIRQUEST | HRCU-A-CB (Split System: Heat Pump with Remote Outdoor Unit-Air-Source) | Centrally-Ducted | DLCURAH36ABK | H,GE8J936 | *96MSN0802120A* | 35600 | 16 | 10 | 8.1 | 36800 | 34800 | 94.57% | 1.9 | 28400 | R-410A
215295074 | 2.97 | Yes | No | AIRQUEST | HRCU-A-CB (Split System: Heat Pump with Remote Outdoor Unit-Air-Source) | Centrally-Ducted | DLCURAH36ABK | HE8J936 | *96MSN0802120A* | 35600 | 16 | 10 | 8.1 | 36800 | 34800 | 94.57% | 1.9 | 28400 | R-410A
215295075 | 2.97 | Yes | No | AIRQUEST | HRCU-A-CB (Split System: Heat Pump with Remote Outdoor Unit-Air-Source) | Centrally-Ducted | DLCURAH36ABK | H,GG9J936 | *96MSN0802120A* | 35600 | 16 | 10 | 8.1 | 36800 | 34800 | 94.57% | 1.9 | 28400 | R-410A
215295076 | 2.97 | Yes | No | AIRQUEST | HRCU-A-CB (Split System: Heat Pump with Remote Outdoor Unit-Air-Source) | Centrally-Ducted | DLCURAH36ABK | HG9J936 | *96MSN0802120A* | 35600 | 16 | 10 | 8.1 | 36800 | 34800 | 94.57% | 1.9 | 28400 | R-410A
215295077 | 2.97 | Yes | No | AIRQUEST | HRCU-A-CB (Split System: Heat Pump with Remote Outdoor Unit-Air-Source) | Centrally-Ducted | DLCURAH36ABK | H,GE9J936 | *96MSN0802120A* | 35600 | 16 | 10 | 8.1 | 36800 | 34800 | 94.57% | 1.9 | 28400 | R-410A
215295078 | 2.98 | Yes | Yes | AIRQUEST | HRCU-A-CB (Split System: Heat Pump with Remote Outdoor Unit-Air-Source) | Centrally-Ducted | DLCURAH36ABK | H,GG1K936 | *96MSN0802120A* | 35800 | 16 | 10 | 8.5 | 36400 | 34400 | 94.51% | 2.04 | 28000 | R-410A
215295079 | 2.98 | Yes | Yes | AIRQUEST | HRCU-A-CB (Split System: Heat Pump with Remote Outdoor Unit-Air-Source) | Centrally-Ducted | DLCURAH36ABK | H,GE1K936 | *96MSN0802120A* | 35800 | 16 | 10 | 8.5 | 36400 | 34400 | 94.51% | 2.04 | 28000 | R-410A
215295080 | 3 | Yes | Yes | AIRQUEST | HRCU-A-CB (Split System: Heat Pump with Remote Outdoor Unit-Air-Source) | Centrally-Ducted | DLCURAH36ABK | H,GG80936 | *96MSN0802120A* | 36000 | 16 | 10 | 8.5 | 36400 | 34400 | 94.51% | 2.04 | 28000 | R-410A
215295081 | 3 | Yes | Yes | AIRQUEST | HRCU-A-CB (Split System: Heat Pump with Remote Outdoor Unit-Air-Source) | Centrally-Ducted | DLCURAH36ABK | HG80936 | *96MSN0802120A* | 36000 | 16 | 10 | 8.5 | 36400 | 34400 | 94.51% | 2.04 | 28000 | R-410A
215295082 | 3 | Yes | Yes | AIRQUEST | HRCU-A-CB (Split System: Heat Pump with Remote Outdoor Unit-Air-Source) | Centrally-Ducted | DLCURAH36ABK | H,GE80936 | *96MSN0802120A* | 36000 | 16 | 10 | 8.5 | 36400 | 34400 | 94.51% | 2.04 | 28000 | R-410A
215295083 | 3 | Yes | Yes | AIRQUEST | HRCU-A-CB (Split System: Heat Pump with Remote Outdoor Unit-Air-Source) | Centrally-Ducted | DLCURAH36ABK | H,GG81936 | *96MSN0802120A* | 36000 | 16 | 10 | 8.5 | 36400 | 34400 | 94.51% | 2.04 | 28000 | R-410A
215295084 | 3 | Yes | Yes | AIRQUEST | HRCU-A-CB (Split System: Heat Pump with Remote Outdoor Unit-Air-Source) | Centrally-Ducted | DLCURAH36ABK | HG81936 | *96MSN0802120A* | 36000 | 16 | 10 | 8.5 | 36400 | 34400 | 94.51% | 2.04 | 28000 | R-410A
215295085 | 3 | Yes | Yes | AIRQUEST | HRCU-A-CB (Split System: Heat Pump with Remote Outdoor Unit-Air-Source) | Centrally-Ducted | DLCURAH36ABK | HG82936 | *96MSN0802120A* | 36000 | 16 | 10 | 8.5 | 36400 | 34400 | 94.51% | 2.04 | 28000 | R-410A
215295088 | 2.78 | No | No | AIRQUEST | HRCU-A-CB (Split System: Heat Pump with Remote Outdoor Unit-Air-Source) | Centrally-Ducted | DLCURAH36ABK | H,GG24936 | *96MSN1002120A* | 33400 | 16 | 9 | 8.45 | 36200 | 34200 | 94.48% | 2.02 | 28000 | R-410A
215295089 | 2.78 | No | No | AIRQUEST | HRCU-A-CB (Split System: Heat Pump with Remote Outdoor Unit-Air-Source) | Centrally-Ducted | DLCURAH36ABK | H,GE24936 | *96MSN1002120A* | 33400 | 16 | 9 | 8.45 | 36200 | 34200 | 94.48% | 2.02 | 28000 | R-410A
215295090 | 2.85 | No | No | AIRQUEST | HRCU-A-CB (Split System: Heat Pump with Remote Outdoor Unit-Air-Source) | Centrally-Ducted | DLCURAH36ABK | H,GG32936 | *96MSN1002120A* | 34200 | 16 | 9.5 | 8.5 | 36200 | 34200 | 94.48% | 2.04 | 28000 | R-410A
215295091 | 2.85 | No | No | AIRQUEST | HRCU-A-CB (Split System: Heat Pump with Remote Outdoor Unit-Air-Source) | Centrally-Ducted | DLCURAH36ABK | HG32936 | *96MSN1002120A* | 34200 | 16 | 9.5 | 8.5 | 36200 | 34200 | 94.48% | 2.04 | 28000 | R-410A
215295092 | 2.85 | No | No | AIRQUEST | HRCU-A-CB (Split System: Heat Pump with Remote Outdoor Unit-Air-Source) | Centrally-Ducted | DLCURAH36ABK | H,GE32936 | *96MSN1002120A* | 34200 | 16 | 9.5 | 8.5 | 36200 | 34200 | 94.48% | 2.04 | 28000 | R-410A
215295093 | 2.85 | No | No | AIRQUEST | HRCU-A-CB (Split System: Heat Pump with Remote Outdoor Unit-Air-Source) | Centrally-Ducted | DLCURAH36ABK | HE32936 | *96MSN1002120A* | 34200 | 16 | 9.5 | 8.5 | 36200 | 34200 | 94.48% | 2.04 | 28000 | R-410A
215295094 | 2.93 | Yes | No | AIRQUEST | HRCU-A-CB (Split System: Heat Pump with Remote Outdoor Unit-Air-Source) | Centrally-Ducted | DLCURAH36ABK | H,GG33936 | *96MSN1002120A* | 35200 | 16 | 10 | 8.1 | 36800 | 34600 | 94.02% | 1.88 | 28400 | R-410A
215295095 | 2.93 | Yes | No | AIRQUEST | HRCU-A-CB (Split System: Heat Pump with Remote Outdoor Unit-Air-Source) | Centrally-Ducted | DLCURAH36ABK | HG33936 | *96MSN1002120A* | 35200 | 16 | 10 | 8.1 | 36800 | 34600 | 94.02% | 1.88 | 28400 | R-410A
215295096 | 2.93 | Yes | No | AIRQUEST | HRCU-A-CB (Split System: Heat Pump with Remote Outdoor Unit-Air-Source) | Centrally-Ducted | DLCURAH36ABK | H,GE33936 | *96MSN1002120A* | 35200 | 16 | 10 | 8.1 | 36800 | 34600 | 94.02% | 1.88 | 28400 | R-410A
215295097 | 2.93 | Yes | No | AIRQUEST | HRCU-A-CB (Split System: Heat Pump with Remote Outdoor Unit-Air-Source) | Centrally-Ducted | DLCURAH36ABK | HE33936 | *96MSN1002120A* | 35200 | 16 | 10 | 8.1 | 36800 | 34600 | 94.02% | 1.88 | 28400 | R-410A
215295098 | 2.95 | Yes | No | AIRQUEST | HRCU-A-CB (Split System: Heat Pump with Remote Outdoor Unit-Air-Source) | Centrally-Ducted | DLCURAH36ABK | H,GG34936 | *96MSN1002120A* | 35400 | 16 | 10 | 8.1 | 36800 | 34600 | 94.02% | 1.88 | 28400 | R-410A
215295099 | 2.95 | Yes | No | AIRQUEST | HRCU-A-CB (Split System: Heat Pump with Remote Outdoor Unit-Air-Source) | Centrally-Ducted | DLCURAH36ABK | HG34936 | *96MSN1002120A* | 35400 | 16 | 10 | 8.1 | 36800 | 34600 | 94.02% | 1.88 | 28400 | R-410A
215295100 | 2.95 | Yes | No | AIRQUEST | HRCU-A-CB (Split System: Heat Pump with Remote Outdoor Unit-Air-Source) | Centrally-Ducted | DLCURAH36ABK | H,GE34936 | *96MSN1002120A* | 35400 | 16 | 10 | 8.1 | 36800 | 34600 | 94.02% | 1.88 | 28400 | R-410A
215295101 | 2.95 | Yes | No | AIRQUEST | HRCU-A-CB (Split System: Heat Pump with Remote Outdoor Unit-Air-Source) | Centrally-Ducted | DLCURAH36ABK | HE34936 | *96MSN1002120A* | 35400 | 16 | 10 | 8.1 | 36800 | 34600 | 94.02% | 1.88 | 28400 | R-410A
215295102 | 2.95 | Yes | No | AIRQUEST | HRCU-A-CB (Split System: Heat Pump with Remote Outdoor Unit-Air-Source) | Centrally-Ducted | DLCURAH36ABK | H,GG35936 | *96MSN1002120A* | 35400 | 16 | 10 | 8.1 | 36800 | 34600 | 94.02% | 1.88 | 28400 | R-410A
215295103 | 2.95 | Yes | No | AIRQUEST | HRCU-A-CB (Split System: Heat Pump with Remote Outdoor Unit-Air-Source) | Centrally-Ducted | DLCURAH36ABK | HG35936 | *96MSN1002120A* | 35400 | 16 | 10 | 8.1 | 36800 | 34600 | 94.02% | 1.88 | 28400 | R-410A
215295104 | 2.95 | Yes | No | AIRQUEST | HRCU-A-CB (Split System: Heat Pump with Remote Outdoor Unit-Air-Source) | Centrally-Ducted | DLCURAH36ABK | H,GE35936 | *96MSN1002120A* | 35400 | 16 | 10 | 8.1 | 36800 | 34600 | 94.02% | 1.88 | 28400 | R-410A
215295105 | 2.95 | Yes | No | AIRQUEST | HRCU-A-CB (Split System: Heat Pump with Remote Outdoor Unit-Air-Source) | Centrally-Ducted | DLCURAH36ABK | HE35936 | *96MSN1002120A* | 35400 | 16 | 10 | 8.1 | 36800 | 34600 | 94.02% | 1.88 | 28400 | R-410A
215295106 | 2.98 | Yes | Yes | AIRQUEST | HRCU-A-CB (Split System: Heat Pump with Remote Outdoor Unit-Air-Source) | Centrally-Ducted | DLCURAH36ABK | H,GG36936 | *96MSN1002120A* | 35800 | 16 | 10 | 8.5 | 36200 | 34200 | 94.48% | 2.04 | 28000 | R-410A
215295107 | 2.98 | Yes | Yes | AIRQUEST | HRCU-A-CB (Split System: Heat Pump with Remote Outdoor Unit-Air-Source) | Centrally-Ducted | DLCURAH36ABK | H,GE36936 | *96MSN1002120A* | 35800 | 16 | 10 | 8.5 | 36200 | 34200 | 94.48% | 2.04 | 28000 | R-410A
215295108 | 2.98 | Yes | Yes | AIRQUEST | HRCU-A-CB (Split System: Heat Pump with Remote Outdoor Unit-Air-Source) | Centrally-Ducted | DLCURAH36ABK | HE36936 | *96MSN1002120A* | 35800 | 16 | 10 | 8.5 | 36200 | 34200 | 94.48% | 2.04 | 28000 | R-410A
215295109 | 3 | Yes | Yes | AIRQUEST | HRCU-A-CB (Split System: Heat Pump with Remote Outdoor Unit-Air-Source) | Centrally-Ducted | DLCURAH36ABK | H,GG37936 | *96MSN1002120A* | 36000 | 16 | 10 | 8.5 | 36200 | 34200 | 94.48% | 2.04 | 28000 | R-410A
215295110 | 3 | Yes | Yes | AIRQUEST | HRCU-A-CB (Split System: Heat Pump with Remote Outdoor Unit-Air-Source) | Centrally-Ducted | DLCURAH36ABK | H,GG48936 | *96MSN1002120A* | 36000 | 16 | 10 | 8.5 | 36200 | 34200 | 94.48% | 2.04 | 28000 | R-410A
215295111 | 3 | Yes | Yes | AIRQUEST | HRCU-A-CB (Split System: Heat Pump with Remote Outdoor Unit-Air-Source) | Centrally-Ducted | DLCURAH36ABK | HG48936 | *96MSN1002120A* | 36000 | 16 | 10 | 8.5 | 36200 | 34200 | 94.48% | 2.04 | 28000 | R-410A
215295112 | 2.87 | No | No | AIRQUEST | HRCU-A-CB (Split System: Heat Pump with Remote Outdoor Unit-Air-Source) | Centrally-Ducted | DLCURAH36ABK | HG7J936 | *96MSN1002120A* | 34400 | 16 | 9.5 | 8.5 | 36200 | 34200 | 94.48% | 2.04 | 28000 | R-410A
215295113 | 2.87 | No | No | AIRQUEST | HRCU-A-CB (Split System: Heat Pump with Remote Outdoor Unit-Air-Source) | Centrally-Ducted | DLCURAH36ABK | H,GE7J936 | *96MSN1002120A* | 34400 | 16 | 9.5 | 8.5 | 36200 | 34200 | 94.48% | 2.04 | 28000 | R-410A
215295114 | 2.87 | No | No | AIRQUEST | HRCU-A-CB (Split System: Heat Pump with Remote Outdoor Unit-Air-Source) | Centrally-Ducted | DLCURAH36ABK | HE7J936 | *96MSN1002120A* | 34400 | 16 | 9.5 | 8.5 | 36200 | 34200 | 94.48% | 2.04 | 28000 | R-410A
215295115 | 2.95 | Yes | No | AIRQUEST | HRCU-A-CB (Split System: Heat Pump with Remote Outdoor Unit-Air-Source) | Centrally-Ducted | DLCURAH36ABK | HG8J936 | *96MSN1002120A* | 35400 | 16 | 10 | 8.1 | 36800 | 34600 | 94.02% | 1.88 | 28400 | R-410A
215295116 | 2.95 | Yes | No | AIRQUEST | HRCU-A-CB (Split System: Heat Pump with Remote Outdoor Unit-Air-Source) | Centrally-Ducted | DLCURAH36ABK | H,GE8J936 | *96MSN1002120A* | 35400 | 16 | 10 | 8.1 | 36800 | 34600 | 94.02% | 1.88 | 28400 | R-410A
215295117 | 2.95 | Yes | No | AIRQUEST | HRCU-A-CB (Split System: Heat Pump with Remote Outdoor Unit-Air-Source) | Centrally-Ducted | DLCURAH36ABK | HE8J936 | *96MSN1002120A* | 35400 | 16 | 10 | 8.1 | 36800 | 34600 | 94.02% | 1.88 | 28400 | R-410A
215295118 | 2.95 | Yes | No | AIRQUEST | HRCU-A-CB (Split System: Heat Pump with Remote Outdoor Unit-Air-Source) | Centrally-Ducted | DLCURAH36ABK | H,GG9J936 | *96MSN1002120A* | 35400 | 16 | 10 | 8.1 | 36800 | 34600 | 94.02% | 1.88 | 28400 | R-410A
215295119 | 2.95 | Yes | No | AIRQUEST | HRCU-A-CB (Split System: Heat Pump with Remote Outdoor Unit-Air-Source) | Centrally-Ducted | DLCURAH36ABK | HG9J936 | *96MSN1002120A* | 35400 | 16 | 10 | 8.1 | 36800 | 34600 | 94.02% | 1.88 | 28400 | R-410A
215295120 | 2.95 | Yes | No | AIRQUEST | HRCU-A-CB (Split System: Heat Pump with Remote Outdoor Unit-Air-Source) | Centrally-Ducted | DLCURAH36ABK | H,GE9J936 | *96MSN1002120A* | 35400 | 16 | 10 | 8.1 | 36800 | 34600 | 94.02% | 1.88 | 28400 | R-410A
215295121 | 2.95 | Yes | No | AIRQUEST | HRCU-A-CB (Split System: Heat Pump with Remote Outdoor Unit-Air-Source) | Centrally-Ducted | DLCURAH36ABK | H,GG1K936 | *96MSN1002120A* | 35400 | 16 | 10 | 8.1 | 36800 | 34600 | 94.02% | 1.88 | 28400 | R-410A
215295122 | 2.95 | Yes | No | AIRQUEST | HRCU-A-CB (Split System: Heat Pump with Remote Outdoor Unit-Air-Source) | Centrally-Ducted | DLCURAH36ABK | H,GE1K936 | *96MSN1002120A* | 35400 | 16 | 10 | 8.1 | 36800 | 34600 | 94.02% | 1.88 | 28400 | R-410A
215295123 | 3 | Yes | Yes | AIRQUEST | HRCU-A-CB (Split System: Heat Pump with Remote Outdoor Unit-Air-Source) | Centrally-Ducted | DLCURAH36ABK | H,GG80936 | *96MSN1002120A* | 36000 | 16 | 10 | 8.5 | 36200 | 34200 | 94.48% | 2.04 | 28000 | R-410A
215295124 | 3 | Yes | Yes | AIRQUEST | HRCU-A-CB (Split System: Heat Pump with Remote Outdoor Unit-Air-Source) | Centrally-Ducted | DLCURAH36ABK | HG80936 | *96MSN1002120A* | 36000 | 16 | 10 | 8.5 | 36200 | 34200 | 94.48% | 2.04 | 28000 | R-410A
215295125 | 3 | Yes | Yes | AIRQUEST | HRCU-A-CB (Split System: Heat Pump with Remote Outdoor Unit-Air-Source) | Centrally-Ducted | DLCURAH36ABK | H,GE80936 | *96MSN1002120A* | 36000 | 16 | 10 | 8.5 | 36200 | 34200 | 94.48% | 2.04 | 28000 | R-410A
215295126 | 3 | Yes | Yes | AIRQUEST | HRCU-A-CB (Split System: Heat Pump with Remote Outdoor Unit-Air-Source) | Centrally-Ducted | DLCURAH36ABK | H,GG81936 | *96MSN1002120A* | 36000 | 16 | 10 | 8.5 | 36200 | 34200 | 94.48% | 2.04 | 28000 | R-410A
215295127 | 3 | Yes | Yes | AIRQUEST | HRCU-A-CB (Split System: Heat Pump with Remote Outdoor Unit-Air-Source) | Centrally-Ducted | DLCURAH36ABK | HG81936 | *96MSN1002120A* | 36000 | 16 | 10 | 8.5 | 36200 | 34200 | 94.48% | 2.04 | 28000 | R-410A
215295128 | 3 | Yes | Yes | AIRQUEST | HRCU-A-CB (Split System: Heat Pump with Remote Outdoor Unit-Air-Source) | Centrally-Ducted | DLCURAH36ABK | HG82936 | *96MSN1002120A* | 36000 | 16 | 10 | 8.5 | 36200 | 34200 | 94.48% | 2.04 | 28000 | R-410A
215295129 | 2.7 | No | No | AIRQUEST | HRCU-A-CB (Split System: Heat Pump with Remote Outdoor Unit-Air-Source) | Centrally-Ducted | DLCURAH36ABK | H,GE22936 | *96MSN1002122A* | 32400 | 15.2 | 9 | 8.35 | 36800 | 34600 | 94.02% | 1.86 | 28400 | R-410A
215295131 | 2.77 | No | No | AIRQUEST | HRCU-A-CB (Split System: Heat Pump with Remote Outdoor Unit-Air-Source) | Centrally-Ducted | DLCURAH36ABK | H,GG24936 | *96MSN1002122A* | 33200 | 16 | 9 | 8.45 | 36200 | 34200 | 94.48% | 2.04 | 28000 | R-410A
215295132 | 2.77 | No | No | AIRQUEST | HRCU-A-CB (Split System: Heat Pump with Remote Outdoor Unit-Air-Source) | Centrally-Ducted | DLCURAH36ABK | H,GE24936 | *96MSN1002122A* | 33200 | 16 | 9 | 8.45 | 36200 | 34200 | 94.48% | 2.04 | 28000 | R-410A
215295133 | 2.88 | No | No | AIRQUEST | HRCU-A-CB (Split System: Heat Pump with Remote Outdoor Unit-Air-Source) | Centrally-Ducted | DLCURAH36ABK | H,GG32936 | *96MSN1002122A* | 34600 | 16 | 9.5 | 8.5 | 36800 | 34600 | 94.02% | 1.88 | 28400 | R-410A
215295134 | 2.88 | No | No | AIRQUEST | HRCU-A-CB (Split System: Heat Pump with Remote Outdoor Unit-Air-Source) | Centrally-Ducted | DLCURAH36ABK | HG32936 | *96MSN1002122A* | 34600 | 16 | 9.5 | 8.5 | 36800 | 34600 | 94.02% | 1.88 | 28400 | R-410A
215295135 | 2.88 | No | No | AIRQUEST | HRCU-A-CB (Split System: Heat Pump with Remote Outdoor Unit-Air-Source) | Centrally-Ducted | DLCURAH36ABK | H,GE32936 | *96MSN1002122A* | 34600 | 16 | 9.5 | 8.5 | 36800 | 34600 | 94.02% | 1.88 | 28400 | R-410A
215295136 | 2.88 | No | No | AIRQUEST | HRCU-A-CB (Split System: Heat Pump with Remote Outdoor Unit-Air-Source) | Centrally-Ducted | DLCURAH36ABK | HE32936 | *96MSN1002122A* | 34600 | 16 | 9.5 | 8.5 | 36800 | 34600 | 94.02% | 1.88 | 28400 | R-410A
215295137 | 2.93 | Yes | Yes | AIRQUEST | HRCU-A-CB (Split System: Heat Pump with Remote Outdoor Unit-Air-Source) | Centrally-Ducted | DLCURAH36ABK | H,GG33936 | *96MSN1002122A* | 35200 | 16 | 10 | 8.5 | 36800 | 34600 | 94.02% | 1.88 | 28400 | R-410A
215295138 | 2.93 | Yes | Yes | AIRQUEST | HRCU-A-CB (Split System: Heat Pump with Remote Outdoor Unit-Air-Source) | Centrally-Ducted | DLCURAH36ABK | HG33936 | *96MSN1002122A* | 35200 | 16 | 10 | 8.5 | 36800 | 34600 | 94.02% | 1.88 | 28400 | R-410A
215295139 | 2.93 | Yes | Yes | AIRQUEST | HRCU-A-CB (Split System: Heat Pump with Remote Outdoor Unit-Air-Source) | Centrally-Ducted | DLCURAH36ABK | H,GE33936 | *96MSN1002122A* | 35200 | 16 | 10 | 8.5 | 36800 | 34600 | 94.02% | 1.88 | 28400 | R-410A
215295140 | 2.93 | Yes | Yes | AIRQUEST | HRCU-A-CB (Split System: Heat Pump with Remote Outdoor Unit-Air-Source) | Centrally-Ducted | DLCURAH36ABK | HE33936 | *96MSN1002122A* | 35200 | 16 | 10 | 8.5 | 36800 | 34600 | 94.02% | 1.88 | 28400 | R-410A
215295141 | 2.95 | Yes | Yes | AIRQUEST | HRCU-A-CB (Split System: Heat Pump with Remote Outdoor Unit-Air-Source) | Centrally-Ducted | DLCURAH36ABK | H,GG34936 | *96MSN1002122A* | 35400 | 16 | 10 | 8.5 | 36800 | 34600 | 94.02% | 1.88 | 28400 | R-410A
215295142 | 2.95 | Yes | Yes | AIRQUEST | HRCU-A-CB (Split System: Heat Pump with Remote Outdoor Unit-Air-Source) | Centrally-Ducted | DLCURAH36ABK | HG34936 | *96MSN1002122A* | 35400 | 16 | 10 | 8.5 | 36800 | 34600 | 94.02% | 1.88 | 28400 | R-410A
215295143 | 2.95 | Yes | Yes | AIRQUEST | HRCU-A-CB (Split System: Heat Pump with Remote Outdoor Unit-Air-Source) | Centrally-Ducted | DLCURAH36ABK | H,GE34936 | *96MSN1002122A* | 35400 | 16 | 10 | 8.5 | 36800 | 34600 | 94.02% | 1.88 | 28400 | R-410A
215295144 | 2.95 | Yes | Yes | AIRQUEST | HRCU-A-CB (Split System: Heat Pump with Remote Outdoor Unit-Air-Source) | Centrally-Ducted | DLCURAH36ABK | HE34936 | *96MSN1002122A* | 35400 | 16 | 10 | 8.5 | 36800 | 34600 | 94.02% | 1.88 | 28400 | R-410A
215295145 | 2.95 | Yes | Yes | AIRQUEST | HRCU-A-CB (Split System: Heat Pump with Remote Outdoor Unit-Air-Source) | Centrally-Ducted | DLCURAH36ABK | H,GG35936 | *96MSN1002122A* | 35400 | 16 | 10 | 8.5 | 36800 | 34600 | 94.02% | 1.88 | 28400 | R-410A
215295146 | 2.95 | Yes | Yes | AIRQUEST | HRCU-A-CB (Split System: Heat Pump with Remote Outdoor Unit-Air-Source) | Centrally-Ducted | DLCURAH36ABK | HG35936 | *96MSN1002122A* | 35400 | 16 | 10 | 8.5 | 36800 | 34600 | 94.02% | 1.88 | 28400 | R-410A
215295147 | 2.95 | Yes | Yes | AIRQUEST | HRCU-A-CB (Split System: Heat Pump with Remote Outdoor Unit-Air-Source) | Centrally-Ducted | DLCURAH36ABK | H,GE35936 | *96MSN1002122A* | 35400 | 16 | 10 | 8.5 | 36800 | 34600 | 94.02% | 1.88 | 28400 | R-410A
215295148 | 2.95 | Yes | Yes | AIRQUEST | HRCU-A-CB (Split System: Heat Pump with Remote Outdoor Unit-Air-Source) | Centrally-Ducted | DLCURAH36ABK | HE35936 | *96MSN1002122A* | 35400 | 16 | 10 | 8.5 | 36800 | 34600 | 94.02% | 1.88 | 28400 | R-410A
215295149 | 2.97 | Yes | Yes | AIRQUEST | HRCU-A-CB (Split System: Heat Pump with Remote Outdoor Unit-Air-Source) | Centrally-Ducted | DLCURAH36ABK | H,GG36936 | *96MSN1002122A* | 35600 | 16 | 10 | 8.5 | 36200 | 34200 | 94.48% | 2.06 | 28000 | R-410A
215295150 | 2.97 | Yes | Yes | AIRQUEST | HRCU-A-CB (Split System: Heat Pump with Remote Outdoor Unit-Air-Source) | Centrally-Ducted | DLCURAH36ABK | H,GE36936 | *96MSN1002122A* | 35600 | 16 | 10 | 8.5 | 36200 | 34200 | 94.48% | 2.06 | 28000 | R-410A
215295151 | 2.97 | Yes | Yes | AIRQUEST | HRCU-A-CB (Split System: Heat Pump with Remote Outdoor Unit-Air-Source) | Centrally-Ducted | DLCURAH36ABK | HE36936 | *96MSN1002122A* | 35600 | 16 | 10 | 8.5 | 36200 | 34200 | 94.48% | 2.06 | 28000 | R-410A
215295152 | 2.98 | Yes | Yes | AIRQUEST | HRCU-A-CB (Split System: Heat Pump with Remote Outdoor Unit-Air-Source) | Centrally-Ducted | DLCURAH36ABK | H,GG37936 | *96MSN1002122A* | 35800 | 16 | 10 | 8.5 | 36200 | 34200 | 94.48% | 2.06 | 28000 | R-410A
215295153 | 2.98 | Yes | Yes | AIRQUEST | HRCU-A-CB (Split System: Heat Pump with Remote Outdoor Unit-Air-Source) | Centrally-Ducted | DLCURAH36ABK | H,GG48936 | *96MSN1002122A* | 35800 | 16 | 10 | 8.5 | 36200 | 34200 | 94.48% | 2.06 | 28000 | R-410A
215295154 | 2.98 | Yes | Yes | AIRQUEST | HRCU-A-CB (Split System: Heat Pump with Remote Outdoor Unit-Air-Source) | Centrally-Ducted | DLCURAH36ABK | HG48936 | *96MSN1002122A* | 35800 | 16 | 10 | 8.5 | 36200 | 34200 | 94.48% | 2.06 | 28000 | R-410A
215295155 | 2.92 | No | No | AIRQUEST | HRCU-A-CB (Split System: Heat Pump with Remote Outdoor Unit-Air-Source) | Centrally-Ducted | DLCURAH36ABK | HG7J936 | *96MSN1002122A* | 35000 | 16 | 9.5 | 8.5 | 36800 | 34600 | 94.02% | 1.88 | 28400 | R-410A
215295156 | 2.92 | No | No | AIRQUEST | HRCU-A-CB (Split System: Heat Pump with Remote Outdoor Unit-Air-Source) | Centrally-Ducted | DLCURAH36ABK | H,GE7J936 | *96MSN1002122A* | 35000 | 16 | 9.5 | 8.5 | 36800 | 34600 | 94.02% | 1.88 | 28400 | R-410A
215295157 | 2.92 | No | No | AIRQUEST | HRCU-A-CB (Split System: Heat Pump with Remote Outdoor Unit-Air-Source) | Centrally-Ducted | DLCURAH36ABK | HE7J936 | *96MSN1002122A* | 35000 | 16 | 9.5 | 8.5 | 36800 | 34600 | 94.02% | 1.88 | 28400 | R-410A
215295158 | 2.95 | Yes | Yes | AIRQUEST | HRCU-A-CB (Split System: Heat Pump with Remote Outdoor Unit-Air-Source) | Centrally-Ducted | DLCURAH36ABK | HG8J936 | *96MSN1002122A* | 35400 | 16 | 10 | 8.5 | 36800 | 34600 | 94.02% | 1.88 | 28400 | R-410A
215295159 | 2.95 | Yes | Yes | AIRQUEST | HRCU-A-CB (Split System: Heat Pump with Remote Outdoor Unit-Air-Source) | Centrally-Ducted | DLCURAH36ABK | H,GE8J936 | *96MSN1002122A* | 35400 | 16 | 10 | 8.5 | 36800 | 34600 | 94.02% | 1.88 | 28400 | R-410A
215295160 | 2.95 | Yes | Yes | AIRQUEST | HRCU-A-CB (Split System: Heat Pump with Remote Outdoor Unit-Air-Source) | Centrally-Ducted | DLCURAH36ABK | HE8J936 | *96MSN1002122A* | 35400 | 16 | 10 | 8.5 | 36800 | 34600 | 94.02% | 1.88 | 28400 | R-410A
215295161 | 2.95 | Yes | Yes | AIRQUEST | HRCU-A-CB (Split System: Heat Pump with Remote Outdoor Unit-Air-Source) | Centrally-Ducted | DLCURAH36ABK | H,GG9J936 | *96MSN1002122A* | 35400 | 16 | 10 | 8.5 | 36800 | 34600 | 94.02% | 1.88 | 28400 | R-410A
215295162 | 2.95 | Yes | Yes | AIRQUEST | HRCU-A-CB (Split System: Heat Pump with Remote Outdoor Unit-Air-Source) | Centrally-Ducted | DLCURAH36ABK | HG9J936 | *96MSN1002122A* | 35400 | 16 | 10 | 8.5 | 36800 | 34600 | 94.02% | 1.88 | 28400 | R-410A
215295163 | 2.95 | Yes | Yes | AIRQUEST | HRCU-A-CB (Split System: Heat Pump with Remote Outdoor Unit-Air-Source) | Centrally-Ducted | DLCURAH36ABK | H,GE9J936 | *96MSN1002122A* | 35400 | 16 | 10 | 8.5 | 36800 | 34600 | 94.02% | 1.88 | 28400 | R-410A
215295164 | 2.97 | Yes | Yes | AIRQUEST | HRCU-A-CB (Split System: Heat Pump with Remote Outdoor Unit-Air-Source) | Centrally-Ducted | DLCURAH36ABK | H,GG1K936 | *96MSN1002122A* | 35600 | 16 | 10 | 8.5 | 36200 | 34200 | 94.48% | 2.06 | 28000 | R-410A
215295165 | 2.97 | Yes | Yes | AIRQUEST | HRCU-A-CB (Split System: Heat Pump with Remote Outdoor Unit-Air-Source) | Centrally-Ducted | DLCURAH36ABK | H,GE1K936 | *96MSN1002122A* | 35600 | 16 | 10 | 8.5 | 36200 | 34200 | 94.48% | 2.06 | 28000 | R-410A
215295166 | 2.98 | Yes | Yes | AIRQUEST | HRCU-A-CB (Split System: Heat Pump with Remote Outdoor Unit-Air-Source) | Centrally-Ducted | DLCURAH36ABK | H,GG80936 | *96MSN1002122A* | 35800 | 16 | 10 | 8.5 | 36200 | 34200 | 94.48% | 2.06 | 28000 | R-410A
215295167 | 2.98 | Yes | Yes | AIRQUEST | HRCU-A-CB (Split System: Heat Pump with Remote Outdoor Unit-Air-Source) | Centrally-Ducted | DLCURAH36ABK | HG80936 | *96MSN1002122A* | 35800 | 16 | 10 | 8.5 | 36200 | 34200 | 94.48% | 2.06 | 28000 | R-410A
215295168 | 2.98 | Yes | Yes | AIRQUEST | HRCU-A-CB (Split System: Heat Pump with Remote Outdoor Unit-Air-Source) | Centrally-Ducted | DLCURAH36ABK | H,GE80936 | *96MSN1002122A* | 35800 | 16 | 10 | 8.5 | 36200 | 34200 | 94.48% | 2.06 | 28000 | R-410A
215295169 | 2.98 | Yes | Yes | AIRQUEST | HRCU-A-CB (Split System: Heat Pump with Remote Outdoor Unit-Air-Source) | Centrally-Ducted | DLCURAH36ABK | H,GG81936 | *96MSN1002122A* | 35800 | 16 | 10 | 8.5 | 36200 | 34200 | 94.48% | 2.06 | 28000 | R-410A
215295170 | 2.98 | Yes | Yes | AIRQUEST | HRCU-A-CB (Split System: Heat Pump with Remote Outdoor Unit-Air-Source) | Centrally-Ducted | DLCURAH36ABK | HG81936 | *96MSN1002122A* | 35800 | 16 | 10 | 8.5 | 36200 | 34200 | 94.48% | 2.06 | 28000 | R-410A
215295171 | 2.98 | Yes | Yes | AIRQUEST | HRCU-A-CB (Split System: Heat Pump with Remote Outdoor Unit-Air-Source) | Centrally-Ducted | DLCURAH36ABK | HG82936 | *96MSN1002122A* | 35800 | 16 | 10 | 8.5 | 36200 | 34200 | 94.48% | 2.06 | 28000 | R-410A
215295173 | 2.7 | No | No | AIRQUEST | HRCU-A-CB (Split System: Heat Pump with Remote Outdoor Unit-Air-Source) | Centrally-Ducted | DLCURAH36ABK | H,GE23936 | *96MSN1202422A* | 32400 | 15.2 | 9 | 8.3 | 36200 | 34200 | 94.48% | 1.98 | 28000 | R-410A
215295174 | 2.75 | No | No | AIRQUEST | HRCU-A-CB (Split System: Heat Pump with Remote Outdoor Unit-Air-Source) | Centrally-Ducted | DLCURAH36ABK | H,GG24936 | *96MSN1202422A* | 33000 | 16 | 9 | 8.45 | 36200 | 34200 | 94.48% | 2 | 28000 | R-410A
215295175 | 2.75 | No | No | AIRQUEST | HRCU-A-CB (Split System: Heat Pump with Remote Outdoor Unit-Air-Source) | Centrally-Ducted | DLCURAH36ABK | H,GE24936 | *96MSN1202422A* | 33000 | 16 | 9 | 8.45 | 36200 | 34200 | 94.48% | 2 | 28000 | R-410A
215295176 | 2.82 | No | No | AIRQUEST | HRCU-A-CB (Split System: Heat Pump with Remote Outdoor Unit-Air-Source) | Centrally-Ducted | DLCURAH36ABK | H,GG32936 | *96MSN1202422A* | 33800 | 16 | 9.5 | 8.5 | 36200 | 34200 | 94.48% | 2.02 | 28000 | R-410A
215295177 | 2.82 | No | No | AIRQUEST | HRCU-A-CB (Split System: Heat Pump with Remote Outdoor Unit-Air-Source) | Centrally-Ducted | DLCURAH36ABK | HG32936 | *96MSN1202422A* | 33800 | 16 | 9.5 | 8.5 | 36200 | 34200 | 94.48% | 2.02 | 28000 | R-410A
215295178 | 2.82 | No | No | AIRQUEST | HRCU-A-CB (Split System: Heat Pump with Remote Outdoor Unit-Air-Source) | Centrally-Ducted | DLCURAH36ABK | H,GE32936 | *96MSN1202422A* | 33800 | 16 | 9.5 | 8.5 | 36200 | 34200 | 94.48% | 2.02 | 28000 | R-410A
215295179 | 2.82 | No | No | AIRQUEST | HRCU-A-CB (Split System: Heat Pump with Remote Outdoor Unit-Air-Source) | Centrally-Ducted | DLCURAH36ABK | HE32936 | *96MSN1202422A* | 33800 | 16 | 9.5 | 8.5 | 36200 | 34200 | 94.48% | 2.02 | 28000 | R-410A
215295180 | 2.85 | No | No | AIRQUEST | HRCU-A-CB (Split System: Heat Pump with Remote Outdoor Unit-Air-Source) | Centrally-Ducted | DLCURAH36ABK | H,GG33936 | *96MSN1202422A* | 34200 | 16 | 9.5 | 8.5 | 36200 | 34200 | 94.48% | 2.02 | 28000 | R-410A
215295181 | 2.85 | No | No | AIRQUEST | HRCU-A-CB (Split System: Heat Pump with Remote Outdoor Unit-Air-Source) | Centrally-Ducted | DLCURAH36ABK | HG33936 | *96MSN1202422A* | 34200 | 16 | 9.5 | 8.5 | 36200 | 34200 | 94.48% | 2.02 | 28000 | R-410A
215295182 | 2.85 | No | No | AIRQUEST | HRCU-A-CB (Split System: Heat Pump with Remote Outdoor Unit-Air-Source) | Centrally-Ducted | DLCURAH36ABK | H,GE33936 | *96MSN1202422A* | 34200 | 16 | 9.5 | 8.5 | 36200 | 34200 | 94.48% | 2.02 | 28000 | R-410A
215295183 | 2.85 | No | No | AIRQUEST | HRCU-A-CB (Split System: Heat Pump with Remote Outdoor Unit-Air-Source) | Centrally-Ducted | DLCURAH36ABK | HE33936 | *96MSN1202422A* | 34200 | 16 | 9.5 | 8.5 | 36200 | 34200 | 94.48% | 2.02 | 28000 | R-410A
215295184 | 2.93 | Yes | No | AIRQUEST | HRCU-A-CB (Split System: Heat Pump with Remote Outdoor Unit-Air-Source) | Centrally-Ducted | DLCURAH36ABK | H,GG34936 | *96MSN1202422A* | 35200 | 16 | 10 | 8.1 | 36800 | 34600 | 94.02% | 1.88 | 28400 | R-410A
215295185 | 2.93 | Yes | No | AIRQUEST | HRCU-A-CB (Split System: Heat Pump with Remote Outdoor Unit-Air-Source) | Centrally-Ducted | DLCURAH36ABK | HG34936 | *96MSN1202422A* | 35200 | 16 | 10 | 8.1 | 36800 | 34600 | 94.02% | 1.88 | 28400 | R-410A
215295186 | 2.93 | Yes | No | AIRQUEST | HRCU-A-CB (Split System: Heat Pump with Remote Outdoor Unit-Air-Source) | Centrally-Ducted | DLCURAH36ABK | H,GE34936 | *96MSN1202422A* | 35200 | 16 | 10 | 8.1 | 36800 | 34600 | 94.02% | 1.88 | 28400 | R-410A
215295187 | 2.93 | Yes | No | AIRQUEST | HRCU-A-CB (Split System: Heat Pump with Remote Outdoor Unit-Air-Source) | Centrally-Ducted | DLCURAH36ABK | HE34936 | *96MSN1202422A* | 35200 | 16 | 10 | 8.1 | 36800 | 34600 | 94.02% | 1.88 | 28400 | R-410A
215295188 | 2.93 | Yes | No | AIRQUEST | HRCU-A-CB (Split System: Heat Pump with Remote Outdoor Unit-Air-Source) | Centrally-Ducted | DLCURAH36ABK | H,GG35936 | *96MSN1202422A* | 35200 | 16 | 10 | 8.1 | 36800 | 34600 | 94.02% | 1.88 | 28400 | R-410A
215295189 | 2.93 | Yes | No | AIRQUEST | HRCU-A-CB (Split System: Heat Pump with Remote Outdoor Unit-Air-Source) | Centrally-Ducted | DLCURAH36ABK | HG35936 | *96MSN1202422A* | 35200 | 16 | 10 | 8.1 | 36800 | 34600 | 94.02% | 1.88 | 28400 | R-410A
215295190 | 2.93 | Yes | No | AIRQUEST | HRCU-A-CB (Split System: Heat Pump with Remote Outdoor Unit-Air-Source) | Centrally-Ducted | DLCURAH36ABK | H,GE35936 | *96MSN1202422A* | 35200 | 16 | 10 | 8.1 | 36800 | 34600 | 94.02% | 1.88 | 28400 | R-410A
215295191 | 2.93 | Yes | No | AIRQUEST | HRCU-A-CB (Split System: Heat Pump with Remote Outdoor Unit-Air-Source) | Centrally-Ducted | DLCURAH36ABK | HE35936 | *96MSN1202422A* | 35200 | 16 | 10 | 8.1 | 36800 | 34600 | 94.02% | 1.88 | 28400 | R-410A
215295192 | 2.95 | Yes | Yes | AIRQUEST | HRCU-A-CB (Split System: Heat Pump with Remote Outdoor Unit-Air-Source) | Centrally-Ducted | DLCURAH36ABK | H,GG36936 | *96MSN1202422A* | 35400 | 16 | 10 | 8.5 | 36200 | 34200 | 94.48% | 2.02 | 28000 | R-410A
215295193 | 2.95 | Yes | Yes | AIRQUEST | HRCU-A-CB (Split System: Heat Pump with Remote Outdoor Unit-Air-Source) | Centrally-Ducted | DLCURAH36ABK | H,GE36936 | *96MSN1202422A* | 35400 | 16 | 10 | 8.5 | 36200 | 34200 | 94.48% | 2.02 | 28000 | R-410A
215295194 | 2.95 | Yes | Yes | AIRQUEST | HRCU-A-CB (Split System: Heat Pump with Remote Outdoor Unit-Air-Source) | Centrally-Ducted | DLCURAH36ABK | HE36936 | *96MSN1202422A* | 35400 | 16 | 10 | 8.5 | 36200 | 34200 | 94.48% | 2.02 | 28000 | R-410A
215295195 | 2.97 | Yes | Yes | AIRQUEST | HRCU-A-CB (Split System: Heat Pump with Remote Outdoor Unit-Air-Source) | Centrally-Ducted | DLCURAH36ABK | H,GG37936 | *96MSN1202422A* | 35600 | 16 | 10 | 8.5 | 36200 | 34200 | 94.48% | 2.02 | 28000 | R-410A
215295196 | 2.97 | Yes | Yes | AIRQUEST | HRCU-A-CB (Split System: Heat Pump with Remote Outdoor Unit-Air-Source) | Centrally-Ducted | DLCURAH36ABK | H,GG48936 | *96MSN1202422A* | 35600 | 16 | 10 | 8.5 | 36200 | 34200 | 94.48% | 2.02 | 28000 | R-410A
215295197 | 2.97 | Yes | Yes | AIRQUEST | HRCU-A-CB (Split System: Heat Pump with Remote Outdoor Unit-Air-Source) | Centrally-Ducted | DLCURAH36ABK | HG48936 | *96MSN1202422A* | 35600 | 16 | 10 | 8.5 | 36200 | 34200 | 94.48% | 2.02 | 28000 | R-410A
215295198 | 2.83 | No | No | AIRQUEST | HRCU-A-CB (Split System: Heat Pump with Remote Outdoor Unit-Air-Source) | Centrally-Ducted | DLCURAH36ABK | HG7J936 | *96MSN1202422A* | 34000 | 16 | 9.5 | 8.5 | 36200 | 34200 | 94.48% | 2.02 | 28000 | R-410A
215295199 | 2.83 | No | No | AIRQUEST | HRCU-A-CB (Split System: Heat Pump with Remote Outdoor Unit-Air-Source) | Centrally-Ducted | DLCURAH36ABK | H,GE7J936 | *96MSN1202422A* | 34000 | 16 | 9.5 | 8.5 | 36200 | 34200 | 94.48% | 2.02 | 28000 | R-410A
215295200 | 2.83 | No | No | AIRQUEST | HRCU-A-CB (Split System: Heat Pump with Remote Outdoor Unit-Air-Source) | Centrally-Ducted | DLCURAH36ABK | HE7J936 | *96MSN1202422A* | 34000 | 16 | 9.5 | 8.5 | 36200 | 34200 | 94.48% | 2.02 | 28000 | R-410A
215295201 | 2.93 | Yes | No | AIRQUEST | HRCU-A-CB (Split System: Heat Pump with Remote Outdoor Unit-Air-Source) | Centrally-Ducted | DLCURAH36ABK | HG8J936 | *96MSN1202422A* | 35200 | 16 | 10 | 8.1 | 36800 | 34600 | 94.02% | 1.88 | 28400 | R-410A
215295202 | 2.93 | Yes | No | AIRQUEST | HRCU-A-CB (Split System: Heat Pump with Remote Outdoor Unit-Air-Source) | Centrally-Ducted | DLCURAH36ABK | H,GE8J936 | *96MSN1202422A* | 35200 | 16 | 10 | 8.1 | 36800 | 34600 | 94.02% | 1.88 | 28400 | R-410A
215295203 | 2.93 | Yes | No | AIRQUEST | HRCU-A-CB (Split System: Heat Pump with Remote Outdoor Unit-Air-Source) | Centrally-Ducted | DLCURAH36ABK | HE8J936 | *96MSN1202422A* | 35200 | 16 | 10 | 8.1 | 36800 | 34600 | 94.02% | 1.88 | 28400 | R-410A
215295204 | 2.93 | Yes | No | AIRQUEST | HRCU-A-CB (Split System: Heat Pump with Remote Outdoor Unit-Air-Source) | Centrally-Ducted | DLCURAH36ABK | H,GG9J936 | *96MSN1202422A* | 35200 | 16 | 10 | 8.1 | 36800 | 34600 | 94.02% | 1.88 | 28400 | R-410A
215295205 | 2.93 | Yes | No | AIRQUEST | HRCU-A-CB (Split System: Heat Pump with Remote Outdoor Unit-Air-Source) | Centrally-Ducted | DLCURAH36ABK | HG9J936 | *96MSN1202422A* | 35200 | 16 | 10 | 8.1 | 36800 | 34600 | 94.02% | 1.88 | 28400 | R-410A
215295206 | 2.93 | Yes | No | AIRQUEST | HRCU-A-CB (Split System: Heat Pump with Remote Outdoor Unit-Air-Source) | Centrally-Ducted | DLCURAH36ABK | H,GE9J936 | *96MSN1202422A* | 35200 | 16 | 10 | 8.1 | 36800 | 34600 | 94.02% | 1.88 | 28400 | R-410A
215295207 | 2.93 | Yes | No | AIRQUEST | HRCU-A-CB (Split System: Heat Pump with Remote Outdoor Unit-Air-Source) | Centrally-Ducted | DLCURAH36ABK | H,GG1K936 | *96MSN1202422A* | 35200 | 16 | 10 | 8.1 | 36800 | 34600 | 94.02% | 1.88 | 28400 | R-410A
215295208 | 2.93 | Yes | No | AIRQUEST | HRCU-A-CB (Split System: Heat Pump with Remote Outdoor Unit-Air-Source) | Centrally-Ducted | DLCURAH36ABK | H,GE1K936 | *96MSN1202422A* | 35200 | 16 | 10 | 8.1 | 36800 | 34600 | 94.02% | 1.88 | 28400 | R-410A
215295209 | 2.97 | Yes | Yes | AIRQUEST | HRCU-A-CB (Split System: Heat Pump with Remote Outdoor Unit-Air-Source) | Centrally-Ducted | DLCURAH36ABK | H,GG80936 | *96MSN1202422A* | 35600 | 16 | 10 | 8.5 | 36200 | 34200 | 94.48% | 2.02 | 28000 | R-410A
215295210 | 2.97 | Yes | Yes | AIRQUEST | HRCU-A-CB (Split System: Heat Pump with Remote Outdoor Unit-Air-Source) | Centrally-Ducted | DLCURAH36ABK | HG80936 | *96MSN1202422A* | 35600 | 16 | 10 | 8.5 | 36200 | 34200 | 94.48% | 2.02 | 28000 | R-410A
215295211 | 2.97 | Yes | Yes | AIRQUEST | HRCU-A-CB (Split System: Heat Pump with Remote Outdoor Unit-Air-Source) | Centrally-Ducted | DLCURAH36ABK | H,GE80936 | *96MSN1202422A* | 35600 | 16 | 10 | 8.5 | 36200 | 34200 | 94.48% | 2.02 | 28000 | R-410A
215295212 | 2.97 | Yes | Yes | AIRQUEST | HRCU-A-CB (Split System: Heat Pump with Remote Outdoor Unit-Air-Source) | Centrally-Ducted | DLCURAH36ABK | H,GG81936 | *96MSN1202422A* | 35600 | 16 | 10 | 8.5 | 36200 | 34200 | 94.48% | 2.02 | 28000 | R-410A
215295213 | 2.97 | Yes | Yes | AIRQUEST | HRCU-A-CB (Split System: Heat Pump with Remote Outdoor Unit-Air-Source) | Centrally-Ducted | DLCURAH36ABK | HG81936 | *96MSN1202422A* | 35600 | 16 | 10 | 8.5 | 36200 | 34200 | 94.48% | 2.02 | 28000 | R-410A
215295214 | 2.97 | Yes | Yes | AIRQUEST | HRCU-A-CB (Split System: Heat Pump with Remote Outdoor Unit-Air-Source) | Centrally-Ducted | DLCURAH36ABK | HG82936 | *96MSN1202422A* | 35600 | 16 | 10 | 8.5 | 36200 | 34200 | 94.48% | 2.02 | 28000 | R-410A
215295215 | 2.63 | No | No | AIRQUEST | HRCU-A-CB (Split System: Heat Pump with Remote Outdoor Unit-Air-Source) | Centrally-Ducted | DLCURAH36ABK | H,GE22936 | *96MSN1402422A* | 31600 | 15.2 | 8.5 | 8.2 | 36000 | 34200 | 95% | 1.96 | 28000 | R-410A
215295216 | 2.7 | No | No | AIRQUEST | HRCU-A-CB (Split System: Heat Pump with Remote Outdoor Unit-Air-Source) | Centrally-Ducted | DLCURAH36ABK | H,GE23936 | *96MSN1402422A* | 32400 | 15.2 | 9 | 8.3 | 36200 | 34200 | 94.48% | 1.98 | 28000 | R-410A
215295217 | 2.75 | No | No | AIRQUEST | HRCU-A-CB (Split System: Heat Pump with Remote Outdoor Unit-Air-Source) | Centrally-Ducted | DLCURAH36ABK | H,GG24936 | *96MSN1402422A* | 33000 | 16 | 9 | 8.45 | 36200 | 34200 | 94.48% | 2 | 28000 | R-410A
215295218 | 2.75 | No | No | AIRQUEST | HRCU-A-CB (Split System: Heat Pump with Remote Outdoor Unit-Air-Source) | Centrally-Ducted | DLCURAH36ABK | H,GE24936 | *96MSN1402422A* | 33000 | 16 | 9 | 8.45 | 36200 | 34200 | 94.48% | 2 | 28000 | R-410A
215295219 | 2.8 | No | No | AIRQUEST | HRCU-A-CB (Split System: Heat Pump with Remote Outdoor Unit-Air-Source) | Centrally-Ducted | DLCURAH36ABK | H,GG32936 | *96MSN1402422A* | 33600 | 16 | 9.5 | 8.5 | 36200 | 34200 | 94.48% | 2.02 | 28000 | R-410A
215295220 | 2.8 | No | No | AIRQUEST | HRCU-A-CB (Split System: Heat Pump with Remote Outdoor Unit-Air-Source) | Centrally-Ducted | DLCURAH36ABK | HG32936 | *96MSN1402422A* | 33600 | 16 | 9.5 | 8.5 | 36200 | 34200 | 94.48% | 2.02 | 28000 | R-410A
215295221 | 2.8 | No | No | AIRQUEST | HRCU-A-CB (Split System: Heat Pump with Remote Outdoor Unit-Air-Source) | Centrally-Ducted | DLCURAH36ABK | H,GE32936 | *96MSN1402422A* | 33600 | 16 | 9.5 | 8.5 | 36200 | 34200 | 94.48% | 2.02 | 28000 | R-410A
215295222 | 2.8 | No | No | AIRQUEST | HRCU-A-CB (Split System: Heat Pump with Remote Outdoor Unit-Air-Source) | Centrally-Ducted | DLCURAH36ABK | HE32936 | *96MSN1402422A* | 33600 | 16 | 9.5 | 8.5 | 36200 | 34200 | 94.48% | 2.02 | 28000 | R-410A
215295223 | 2.85 | No | No | AIRQUEST | HRCU-A-CB (Split System: Heat Pump with Remote Outdoor Unit-Air-Source) | Centrally-Ducted | DLCURAH36ABK | H,GG33936 | *96MSN1402422A* | 34200 | 16 | 9.5 | 8.5 | 36200 | 34200 | 94.48% | 2.02 | 28000 | R-410A
215295224 | 2.85 | No | No | AIRQUEST | HRCU-A-CB (Split System: Heat Pump with Remote Outdoor Unit-Air-Source) | Centrally-Ducted | DLCURAH36ABK | HG33936 | *96MSN1402422A* | 34200 | 16 | 9.5 | 8.5 | 36200 | 34200 | 94.48% | 2.02 | 28000 | R-410A
215295225 | 2.85 | No | No | AIRQUEST | HRCU-A-CB (Split System: Heat Pump with Remote Outdoor Unit-Air-Source) | Centrally-Ducted | DLCURAH36ABK | H,GE33936 | *96MSN1402422A* | 34200 | 16 | 9.5 | 8.5 | 36200 | 34200 | 94.48% | 2.02 | 28000 | R-410A
215295226 | 2.85 | No | No | AIRQUEST | HRCU-A-CB (Split System: Heat Pump with Remote Outdoor Unit-Air-Source) | Centrally-Ducted | DLCURAH36ABK | HE33936 | *96MSN1402422A* | 34200 | 16 | 9.5 | 8.5 | 36200 | 34200 | 94.48% | 2.02 | 28000 | R-410A
215295227 | 2.88 | No | No | AIRQUEST | HRCU-A-CB (Split System: Heat Pump with Remote Outdoor Unit-Air-Source) | Centrally-Ducted | DLCURAH36ABK | H,GG34936 | *96MSN1402422A* | 34600 | 16 | 9.5 | 8.5 | 36200 | 34200 | 94.48% | 2.02 | 28000 | R-410A
215295228 | 2.88 | No | No | AIRQUEST | HRCU-A-CB (Split System: Heat Pump with Remote Outdoor Unit-Air-Source) | Centrally-Ducted | DLCURAH36ABK | HG34936 | *96MSN1402422A* | 34600 | 16 | 9.5 | 8.5 | 36200 | 34200 | 94.48% | 2.02 | 28000 | R-410A
215295229 | 2.88 | No | No | AIRQUEST | HRCU-A-CB (Split System: Heat Pump with Remote Outdoor Unit-Air-Source) | Centrally-Ducted | DLCURAH36ABK | H,GE34936 | *96MSN1402422A* | 34600 | 16 | 9.5 | 8.5 | 36200 | 34200 | 94.48% | 2.02 | 28000 | R-410A
215295230 | 2.88 | No | No | AIRQUEST | HRCU-A-CB (Split System: Heat Pump with Remote Outdoor Unit-Air-Source) | Centrally-Ducted | DLCURAH36ABK | HE34936 | *96MSN1402422A* | 34600 | 16 | 9.5 | 8.5 | 36200 | 34200 | 94.48% | 2.02 | 28000 | R-410A
215295231 | 2.92 | No | No | AIRQUEST | HRCU-A-CB (Split System: Heat Pump with Remote Outdoor Unit-Air-Source) | Centrally-Ducted | DLCURAH36ABK | H,GG35936 | *96MSN1402422A* | 35000 | 16 | 9.5 | 8.5 | 36200 | 34200 | 94.48% | 2.02 | 28000 | R-410A
215295232 | 2.92 | No | No | AIRQUEST | HRCU-A-CB (Split System: Heat Pump with Remote Outdoor Unit-Air-Source) | Centrally-Ducted | DLCURAH36ABK | HG35936 | *96MSN1402422A* | 35000 | 16 | 9.5 | 8.5 | 36200 | 34200 | 94.48% | 2.02 | 28000 | R-410A
215295233 | 2.92 | No | No | AIRQUEST | HRCU-A-CB (Split System: Heat Pump with Remote Outdoor Unit-Air-Source) | Centrally-Ducted | DLCURAH36ABK | H,GE35936 | *96MSN1402422A* | 35000 | 16 | 9.5 | 8.5 | 36200 | 34200 | 94.48% | 2.02 | 28000 | R-410A
215295234 | 2.92 | No | No | AIRQUEST | HRCU-A-CB (Split System: Heat Pump with Remote Outdoor Unit-Air-Source) | Centrally-Ducted | DLCURAH36ABK | HE35936 | *96MSN1402422A* | 35000 | 16 | 9.5 | 8.5 | 36200 | 34200 | 94.48% | 2.02 | 28000 | R-410A
215295235 | 2.95 | Yes | Yes | AIRQUEST | HRCU-A-CB (Split System: Heat Pump with Remote Outdoor Unit-Air-Source) | Centrally-Ducted | DLCURAH36ABK | H,GG36936 | *96MSN1402422A* | 35400 | 16 | 10 | 8.5 | 36200 | 34200 | 94.48% | 2.02 | 28000 | R-410A
215295236 | 2.95 | Yes | Yes | AIRQUEST | HRCU-A-CB (Split System: Heat Pump with Remote Outdoor Unit-Air-Source) | Centrally-Ducted | DLCURAH36ABK | H,GE36936 | *96MSN1402422A* | 35400 | 16 | 10 | 8.5 | 36200 | 34200 | 94.48% | 2.02 | 28000 | R-410A
215295237 | 2.95 | Yes | Yes | AIRQUEST | HRCU-A-CB (Split System: Heat Pump with Remote Outdoor Unit-Air-Source) | Centrally-Ducted | DLCURAH36ABK | HE36936 | *96MSN1402422A* | 35400 | 16 | 10 | 8.5 | 36200 | 34200 | 94.48% | 2.02 | 28000 | R-410A
215295238 | 2.97 | Yes | Yes | AIRQUEST | HRCU-A-CB (Split System: Heat Pump with Remote Outdoor Unit-Air-Source) | Centrally-Ducted | DLCURAH36ABK | H,GG37936 | *96MSN1402422A* | 35600 | 16 | 10 | 8.5 | 36200 | 34200 | 94.48% | 2.02 | 28000 | R-410A
215295239 | 2.97 | Yes | Yes | AIRQUEST | HRCU-A-CB (Split System: Heat Pump with Remote Outdoor Unit-Air-Source) | Centrally-Ducted | DLCURAH36ABK | H,GG48936 | *96MSN1402422A* | 35600 | 16 | 10 | 8.5 | 36200 | 34200 | 94.48% | 2.02 | 28000 | R-410A
215295240 | 2.97 | Yes | Yes | AIRQUEST | HRCU-A-CB (Split System: Heat Pump with Remote Outdoor Unit-Air-Source) | Centrally-Ducted | DLCURAH36ABK | HG48936 | *96MSN1402422A* | 35600 | 16 | 10 | 8.5 | 36200 | 34200 | 94.48% | 2.02 | 28000 | R-410A
215295241 | 2.83 | No | No | AIRQUEST | HRCU-A-CB (Split System: Heat Pump with Remote Outdoor Unit-Air-Source) | Centrally-Ducted | DLCURAH36ABK | HG7J936 | *96MSN1402422A* | 34000 | 16 | 9.5 | 8.5 | 36200 | 34200 | 94.48% | 2.02 | 28000 | R-410A
215295242 | 2.83 | No | No | AIRQUEST | HRCU-A-CB (Split System: Heat Pump with Remote Outdoor Unit-Air-Source) | Centrally-Ducted | DLCURAH36ABK | H,GE7J936 | *96MSN1402422A* | 34000 | 16 | 9.5 | 8.5 | 36200 | 34200 | 94.48% | 2.02 | 28000 | R-410A
215295243 | 2.83 | No | No | AIRQUEST | HRCU-A-CB (Split System: Heat Pump with Remote Outdoor Unit-Air-Source) | Centrally-Ducted | DLCURAH36ABK | HE7J936 | *96MSN1402422A* | 34000 | 16 | 9.5 | 8.5 | 36200 | 34200 | 94.48% | 2.02 | 28000 | R-410A
215295244 | 2.87 | No | No | AIRQUEST | HRCU-A-CB (Split System: Heat Pump with Remote Outdoor Unit-Air-Source) | Centrally-Ducted | DLCURAH36ABK | HG8J936 | *96MSN1402422A* | 34400 | 16 | 9.5 | 8.5 | 36200 | 34200 | 94.48% | 2.02 | 28000 | R-410A
215295245 | 2.87 | No | No | AIRQUEST | HRCU-A-CB (Split System: Heat Pump with Remote Outdoor Unit-Air-Source) | Centrally-Ducted | DLCURAH36ABK | H,GE8J936 | *96MSN1402422A* | 34400 | 16 | 9.5 | 8.5 | 36200 | 34200 | 94.48% | 2.02 | 28000 | R-410A
215295246 | 2.87 | No | No | AIRQUEST | HRCU-A-CB (Split System: Heat Pump with Remote Outdoor Unit-Air-Source) | Centrally-Ducted | DLCURAH36ABK | HE8J936 | *96MSN1402422A* | 34400 | 16 | 9.5 | 8.5 | 36200 | 34200 | 94.48% | 2.02 | 28000 | R-410A
215295247 | 2.9 | No | No | AIRQUEST | HRCU-A-CB (Split System: Heat Pump with Remote Outdoor Unit-Air-Source) | Centrally-Ducted | DLCURAH36ABK | H,GG9J936 | *96MSN1402422A* | 34800 | 16 | 9.5 | 8.5 | 36200 | 34200 | 94.48% | 2.02 | 28000 | R-410A
215295248 | 2.9 | No | No | AIRQUEST | HRCU-A-CB (Split System: Heat Pump with Remote Outdoor Unit-Air-Source) | Centrally-Ducted | DLCURAH36ABK | HG9J936 | *96MSN1402422A* | 34800 | 16 | 9.5 | 8.5 | 36200 | 34200 | 94.48% | 2.02 | 28000 | R-410A
215295249 | 2.9 | No | No | AIRQUEST | HRCU-A-CB (Split System: Heat Pump with Remote Outdoor Unit-Air-Source) | Centrally-Ducted | DLCURAH36ABK | H,GE9J936 | *96MSN1402422A* | 34800 | 16 | 9.5 | 8.5 | 36200 | 34200 | 94.48% | 2.02 | 28000 | R-410A
215295250 | 2.93 | No | No | AIRQUEST | HRCU-A-CB (Split System: Heat Pump with Remote Outdoor Unit-Air-Source) | Centrally-Ducted | DLCURAH36ABK | H,GG1K936 | *96MSN1402422A* | 35200 | 16 | 9.5 | 8.5 | 36200 | 34200 | 94.48% | 2.02 | 28000 | R-410A
215295251 | 2.93 | No | No | AIRQUEST | HRCU-A-CB (Split System: Heat Pump with Remote Outdoor Unit-Air-Source) | Centrally-Ducted | DLCURAH36ABK | H,GE1K936 | *96MSN1402422A* | 35200 | 16 | 9.5 | 8.5 | 36200 | 34200 | 94.48% | 2.02 | 28000 | R-410A
215295252 | 2.97 | Yes | Yes | AIRQUEST | HRCU-A-CB (Split System: Heat Pump with Remote Outdoor Unit-Air-Source) | Centrally-Ducted | DLCURAH36ABK | H,GG80936 | *96MSN1402422A* | 35600 | 16 | 10 | 8.5 | 36200 | 34200 | 94.48% | 2.02 | 28000 | R-410A
215295253 | 2.97 | Yes | Yes | AIRQUEST | HRCU-A-CB (Split System: Heat Pump with Remote Outdoor Unit-Air-Source) | Centrally-Ducted | DLCURAH36ABK | HG80936 | *96MSN1402422A* | 35600 | 16 | 10 | 8.5 | 36200 | 34200 | 94.48% | 2.02 | 28000 | R-410A
215295254 | 2.97 | Yes | Yes | AIRQUEST | HRCU-A-CB (Split System: Heat Pump with Remote Outdoor Unit-Air-Source) | Centrally-Ducted | DLCURAH36ABK | H,GE80936 | *96MSN1402422A* | 35600 | 16 | 10 | 8.5 | 36200 | 34200 | 94.48% | 2.02 | 28000 | R-410A
215295255 | 2.97 | Yes | Yes | AIRQUEST | HRCU-A-CB (Split System: Heat Pump with Remote Outdoor Unit-Air-Source) | Centrally-Ducted | DLCURAH36ABK | H,GG81936 | *96MSN1402422A* | 35600 | 16 | 10 | 8.5 | 36200 | 34200 | 94.48% | 2.02 | 28000 | R-410A
215295256 | 2.97 | Yes | Yes | AIRQUEST | HRCU-A-CB (Split System: Heat Pump with Remote Outdoor Unit-Air-Source) | Centrally-Ducted | DLCURAH36ABK | HG81936 | *96MSN1402422A* | 35600 | 16 | 10 | 8.5 | 36200 | 34200 | 94.48% | 2.02 | 28000 | R-410A
215295257 | 2.97 | Yes | Yes | AIRQUEST | HRCU-A-CB (Split System: Heat Pump with Remote Outdoor Unit-Air-Source) | Centrally-Ducted | DLCURAH36ABK | HG82936 | *96MSN1402422A* | 35600 | 16 | 10 | 8.5 | 36200 | 34200 | 94.48% | 2.02 | 28000 | R-410A
215295377 | 2.75 | No | No | AIRQUEST | HRCU-A-CB (Split System: Heat Pump with Remote Outdoor Unit-Air-Source) | Centrally-Ducted | DLCURAH36ABK | H,GE23936 | *96VTN0801716A* | 33000 | 15.2 | 9 | 8.1 | 36800 | 34600 | 94.02% | 1.86 | 28400 | R-410A
215295378 | 2.82 | No | No | AIRQUEST | HRCU-A-CB (Split System: Heat Pump with Remote Outdoor Unit-Air-Source) | Centrally-Ducted | DLCURAH36ABK | H,GG24936 | *96VTN0801716A* | 33800 | 15.2 | 9 | 8.1 | 36800 | 34600 | 94.02% | 1.86 | 28400 | R-410A
215295379 | 2.82 | No | No | AIRQUEST | HRCU-A-CB (Split System: Heat Pump with Remote Outdoor Unit-Air-Source) | Centrally-Ducted | DLCURAH36ABK | H,GE24936 | *96VTN0801716A* | 33800 | 15.2 | 9 | 8.1 | 36800 | 34600 | 94.02% | 1.86 | 28400 | R-410A
215295380 | 2.87 | No | No | AIRQUEST | HRCU-A-CB (Split System: Heat Pump with Remote Outdoor Unit-Air-Source) | Centrally-Ducted | DLCURAH36ABK | H,GG32936 | *96VTN0801716A* | 34400 | 15.2 | 9 | 8.1 | 36800 | 34600 | 94.02% | 1.86 | 28400 | R-410A
215295381 | 2.87 | No | No | AIRQUEST | HRCU-A-CB (Split System: Heat Pump with Remote Outdoor Unit-Air-Source) | Centrally-Ducted | DLCURAH36ABK | HG32936 | *96VTN0801716A* | 34400 | 15.2 | 9 | 8.1 | 36800 | 34600 | 94.02% | 1.86 | 28400 | R-410A
215295382 | 2.87 | No | No | AIRQUEST | HRCU-A-CB (Split System: Heat Pump with Remote Outdoor Unit-Air-Source) | Centrally-Ducted | DLCURAH36ABK | H,GE32936 | *96VTN0801716A* | 34400 | 15.2 | 9 | 8.1 | 36800 | 34600 | 94.02% | 1.86 | 28400 | R-410A
215295383 | 2.87 | No | No | AIRQUEST | HRCU-A-CB (Split System: Heat Pump with Remote Outdoor Unit-Air-Source) | Centrally-Ducted | DLCURAH36ABK | HE32936 | *96VTN0801716A* | 34400 | 15.2 | 9 | 8.1 | 36800 | 34600 | 94.02% | 1.86 | 28400 | R-410A
215295384 | 2.9 | No | No | AIRQUEST | HRCU-A-CB (Split System: Heat Pump with Remote Outdoor Unit-Air-Source) | Centrally-Ducted | DLCURAH36ABK | H,GG33936 | *96VTN0801716A* | 34800 | 15.2 | 9 | 8.1 | 36800 | 34600 | 94.02% | 1.86 | 28400 | R-410A
215295385 | 2.9 | No | No | AIRQUEST | HRCU-A-CB (Split System: Heat Pump with Remote Outdoor Unit-Air-Source) | Centrally-Ducted | DLCURAH36ABK | HG33936 | *96VTN0801716A* | 34800 | 15.2 | 9 | 8.1 | 36800 | 34600 | 94.02% | 1.86 | 28400 | R-410A
215295386 | 2.9 | No | No | AIRQUEST | HRCU-A-CB (Split System: Heat Pump with Remote Outdoor Unit-Air-Source) | Centrally-Ducted | DLCURAH36ABK | H,GE33936 | *96VTN0801716A* | 34800 | 15.2 | 9 | 8.1 | 36800 | 34600 | 94.02% | 1.86 | 28400 | R-410A
215295387 | 2.9 | No | No | AIRQUEST | HRCU-A-CB (Split System: Heat Pump with Remote Outdoor Unit-Air-Source) | Centrally-Ducted | DLCURAH36ABK | HE33936 | *96VTN0801716A* | 34800 | 15.2 | 9 | 8.1 | 36800 | 34600 | 94.02% | 1.86 | 28400 | R-410A
215295388 | 2.93 | No | No | AIRQUEST | HRCU-A-CB (Split System: Heat Pump with Remote Outdoor Unit-Air-Source) | Centrally-Ducted | DLCURAH36ABK | H,GG34936 | *96VTN0801716A* | 35200 | 15.2 | 9.5 | 8.1 | 36800 | 34600 | 94.02% | 1.86 | 28400 | R-410A
215295389 | 2.93 | No | No | AIRQUEST | HRCU-A-CB (Split System: Heat Pump with Remote Outdoor Unit-Air-Source) | Centrally-Ducted | DLCURAH36ABK | HG34936 | *96VTN0801716A* | 35200 | 15.2 | 9.5 | 8.1 | 36800 | 34600 | 94.02% | 1.86 | 28400 | R-410A
215295390 | 2.93 | No | No | AIRQUEST | HRCU-A-CB (Split System: Heat Pump with Remote Outdoor Unit-Air-Source) | Centrally-Ducted | DLCURAH36ABK | H,GE34936 | *96VTN0801716A* | 35200 | 15.2 | 9.5 | 8.1 | 36800 | 34600 | 94.02% | 1.86 | 28400 | R-410A
215295391 | 2.93 | No | No | AIRQUEST | HRCU-A-CB (Split System: Heat Pump with Remote Outdoor Unit-Air-Source) | Centrally-Ducted | DLCURAH36ABK | HE34936 | *96VTN0801716A* | 35200 | 15.2 | 9.5 | 8.1 | 36800 | 34600 | 94.02% | 1.86 | 28400 | R-410A
215295392 | 2.93 | No | No | AIRQUEST | HRCU-A-CB (Split System: Heat Pump with Remote Outdoor Unit-Air-Source) | Centrally-Ducted | DLCURAH36ABK | H,GG35936 | *96VTN0801716A* | 35200 | 15.2 | 9.5 | 8.1 | 36800 | 34600 | 94.02% | 1.86 | 28400 | R-410A
215295393 | 2.93 | No | No | AIRQUEST | HRCU-A-CB (Split System: Heat Pump with Remote Outdoor Unit-Air-Source) | Centrally-Ducted | DLCURAH36ABK | H,GE35936 | *96VTN0801716A* | 35200 | 15.2 | 9.5 | 8.1 | 36800 | 34600 | 94.02% | 1.86 | 28400 | R-410A
215295394 | 2.93 | No | No | AIRQUEST | HRCU-A-CB (Split System: Heat Pump with Remote Outdoor Unit-Air-Source) | Centrally-Ducted | DLCURAH36ABK | HE35936 | *96VTN0801716A* | 35200 | 15.2 | 9.5 | 8.1 | 36800 | 34600 | 94.02% | 1.86 | 28400 | R-410A
215295395 | 2.93 | No | No | AIRQUEST | HRCU-A-CB (Split System: Heat Pump with Remote Outdoor Unit-Air-Source) | Centrally-Ducted | DLCURAH36ABK | H,GG36936 | *96VTN0801716A* | 35200 | 15.2 | 9.5 | 8.1 | 36800 | 34600 | 94.02% | 1.86 | 28400 | R-410A
215295396 | 2.93 | No | No | AIRQUEST | HRCU-A-CB (Split System: Heat Pump with Remote Outdoor Unit-Air-Source) | Centrally-Ducted | DLCURAH36ABK | H,GE36936 | *96VTN0801716A* | 35200 | 15.2 | 9.5 | 8.1 | 36800 | 34600 | 94.02% | 1.86 | 28400 | R-410A
215295397 | 2.93 | No | No | AIRQUEST | HRCU-A-CB (Split System: Heat Pump with Remote Outdoor Unit-Air-Source) | Centrally-Ducted | DLCURAH36ABK | HE36936 | *96VTN0801716A* | 35200 | 15.2 | 9.5 | 8.1 | 36800 | 34600 | 94.02% | 1.86 | 28400 | R-410A
215295398 | 2.93 | No | No | AIRQUEST | HRCU-A-CB (Split System: Heat Pump with Remote Outdoor Unit-Air-Source) | Centrally-Ducted | DLCURAH36ABK | H,GG37936 | *96VTN0801716A* | 35200 | 15.2 | 9.5 | 8.1 | 36800 | 34600 | 94.02% | 1.86 | 28400 | R-410A
215295399 | 2.93 | No | No | AIRQUEST | HRCU-A-CB (Split System: Heat Pump with Remote Outdoor Unit-Air-Source) | Centrally-Ducted | DLCURAH36ABK | H,GG48936 | *96VTN0801716A* | 35200 | 15.2 | 9.5 | 8.1 | 36800 | 34600 | 94.02% | 1.86 | 28400 | R-410A
215295400 | 2.9 | No | No | AIRQUEST | HRCU-A-CB (Split System: Heat Pump with Remote Outdoor Unit-Air-Source) | Centrally-Ducted | DLCURAH36ABK | H,GE7J936 | *96VTN0801716A* | 34800 | 15.2 | 9 | 8.1 | 36800 | 34600 | 94.02% | 1.86 | 28400 | R-410A
215295401 | 2.9 | No | No | AIRQUEST | HRCU-A-CB (Split System: Heat Pump with Remote Outdoor Unit-Air-Source) | Centrally-Ducted | DLCURAH36ABK | HE7J936 | *96VTN0801716A* | 34800 | 15.2 | 9 | 8.1 | 36800 | 34600 | 94.02% | 1.86 | 28400 | R-410A
215295402 | 2.93 | No | No | AIRQUEST | HRCU-A-CB (Split System: Heat Pump with Remote Outdoor Unit-Air-Source) | Centrally-Ducted | DLCURAH36ABK | HG8J936 | *96VTN0801716A* | 35200 | 15.2 | 9.5 | 8.1 | 36800 | 34600 | 94.02% | 1.86 | 28400 | R-410A
215295403 | 2.93 | No | No | AIRQUEST | HRCU-A-CB (Split System: Heat Pump with Remote Outdoor Unit-Air-Source) | Centrally-Ducted | DLCURAH36ABK | H,GE8J936 | *96VTN0801716A* | 35200 | 15.2 | 9.5 | 8.1 | 36800 | 34600 | 94.02% | 1.86 | 28400 | R-410A
215295404 | 2.93 | No | No | AIRQUEST | HRCU-A-CB (Split System: Heat Pump with Remote Outdoor Unit-Air-Source) | Centrally-Ducted | DLCURAH36ABK | HE8J936 | *96VTN0801716A* | 35200 | 15.2 | 9.5 | 8.1 | 36800 | 34600 | 94.02% | 1.86 | 28400 | R-410A
215295405 | 2.93 | No | No | AIRQUEST | HRCU-A-CB (Split System: Heat Pump with Remote Outdoor Unit-Air-Source) | Centrally-Ducted | DLCURAH36ABK | H,GG9J936 | *96VTN0801716A* | 35200 | 15.2 | 9.5 | 8.1 | 36800 | 34600 | 94.02% | 1.86 | 28400 | R-410A
215295406 | 2.93 | No | No | AIRQUEST | HRCU-A-CB (Split System: Heat Pump with Remote Outdoor Unit-Air-Source) | Centrally-Ducted | DLCURAH36ABK | H,GE9J936 | *96VTN0801716A* | 35200 | 15.2 | 9.5 | 8.1 | 36800 | 34600 | 94.02% | 1.86 | 28400 | R-410A
215295407 | 2.93 | No | No | AIRQUEST | HRCU-A-CB (Split System: Heat Pump with Remote Outdoor Unit-Air-Source) | Centrally-Ducted | DLCURAH36ABK | H,GG1K936 | *96VTN0801716A* | 35200 | 15.2 | 9.5 | 8.1 | 36800 | 34600 | 94.02% | 1.86 | 28400 | R-410A
215295408 | 2.93 | No | No | AIRQUEST | HRCU-A-CB (Split System: Heat Pump with Remote Outdoor Unit-Air-Source) | Centrally-Ducted | DLCURAH36ABK | H,GE1K936 | *96VTN0801716A* | 35200 | 15.2 | 9.5 | 8.1 | 36800 | 34600 | 94.02% | 1.86 | 28400 | R-410A
215295409 | 2.93 | No | No | AIRQUEST | HRCU-A-CB (Split System: Heat Pump with Remote Outdoor Unit-Air-Source) | Centrally-Ducted | DLCURAH36ABK | H,GG80936 | *96VTN0801716A* | 35200 | 15.2 | 9.5 | 8.1 | 36800 | 34600 | 94.02% | 1.86 | 28400 | R-410A
215295410 | 2.93 | No | No | AIRQUEST | HRCU-A-CB (Split System: Heat Pump with Remote Outdoor Unit-Air-Source) | Centrally-Ducted | DLCURAH36ABK | HG80936 | *96VTN0801716A* | 35200 | 15.2 | 9.5 | 8.1 | 36800 | 34600 | 94.02% | 1.86 | 28400 | R-410A
215295411 | 2.93 | No | No | AIRQUEST | HRCU-A-CB (Split System: Heat Pump with Remote Outdoor Unit-Air-Source) | Centrally-Ducted | DLCURAH36ABK | H,GE80936 | *96VTN0801716A* | 35200 | 15.2 | 9.5 | 8.1 | 36800 | 34600 | 94.02% | 1.86 | 28400 | R-410A
215295412 | 2.93 | No | No | AIRQUEST | HRCU-A-CB (Split System: Heat Pump with Remote Outdoor Unit-Air-Source) | Centrally-Ducted | DLCURAH36ABK | H,GG81936 | *96VTN0801716A* | 35200 | 15.2 | 9.5 | 8.1 | 36800 | 34600 | 94.02% | 1.86 | 28400 | R-410A
215295413 | 2.93 | No | No | AIRQUEST | HRCU-A-CB (Split System: Heat Pump with Remote Outdoor Unit-Air-Source) | Centrally-Ducted | DLCURAH36ABK | HG82936 | *96VTN0801716A* | 35200 | 15.2 | 9.5 | 8.1 | 36800 | 34600 | 94.02% | 1.86 | 28400 | R-410A
215295416 | 2.85 | No | No | AIRQUEST | HRCU-A-CB (Split System: Heat Pump with Remote Outdoor Unit-Air-Source) | Centrally-Ducted | DLCURAH36ABK | H,GG24936 | *96VTN0801716B* | 34200 | 15.2 | 9 | 8.1 | 37400 | 35000 | 93.58% | 1.82 | 28600 | R-410A
215295417 | 2.85 | No | No | AIRQUEST | HRCU-A-CB (Split System: Heat Pump with Remote Outdoor Unit-Air-Source) | Centrally-Ducted | DLCURAH36ABK | H,GE24936 | *96VTN0801716B* | 34200 | 15.2 | 9 | 8.1 | 37400 | 35000 | 93.58% | 1.82 | 28600 | R-410A
215295418 | 2.92 | No | No | AIRQUEST | HRCU-A-CB (Split System: Heat Pump with Remote Outdoor Unit-Air-Source) | Centrally-Ducted | DLCURAH36ABK | H,GG32936 | *96VTN0801716B* | 35000 | 15.2 | 9.5 | 8.1 | 37400 | 35000 | 93.58% | 1.82 | 28600 | R-410A
215295419 | 2.92 | No | No | AIRQUEST | HRCU-A-CB (Split System: Heat Pump with Remote Outdoor Unit-Air-Source) | Centrally-Ducted | DLCURAH36ABK | HG32936 | *96VTN0801716B* | 35000 | 15.2 | 9.5 | 8.1 | 37400 | 35000 | 93.58% | 1.82 | 28600 | R-410A
215295420 | 2.92 | No | No | AIRQUEST | HRCU-A-CB (Split System: Heat Pump with Remote Outdoor Unit-Air-Source) | Centrally-Ducted | DLCURAH36ABK | H,GE32936 | *96VTN0801716B* | 35000 | 15.2 | 9.5 | 8.1 | 37400 | 35000 | 93.58% | 1.82 | 28600 | R-410A
215295421 | 2.92 | No | No | AIRQUEST | HRCU-A-CB (Split System: Heat Pump with Remote Outdoor Unit-Air-Source) | Centrally-Ducted | DLCURAH36ABK | HE32936 | *96VTN0801716B* | 35000 | 15.2 | 9.5 | 8.1 | 37400 | 35000 | 93.58% | 1.82 | 28600 | R-410A
215295422 | 2.87 | No | No | AIRQUEST | HRCU-A-CB (Split System: Heat Pump with Remote Outdoor Unit-Air-Source) | Centrally-Ducted | DLCURAH36ABK | H,GG33936 | *96VTN0801716B* | 34400 | 15.2 | 9.5 | 8.5 | 36800 | 34800 | 94.57% | 2 | 28400 | R-410A
215295423 | 2.87 | No | No | AIRQUEST | HRCU-A-CB (Split System: Heat Pump with Remote Outdoor Unit-Air-Source) | Centrally-Ducted | DLCURAH36ABK | HG33936 | *96VTN0801716B* | 34400 | 15.2 | 9.5 | 8.5 | 36800 | 34800 | 94.57% | 2 | 28400 | R-410A
215295424 | 2.87 | No | No | AIRQUEST | HRCU-A-CB (Split System: Heat Pump with Remote Outdoor Unit-Air-Source) | Centrally-Ducted | DLCURAH36ABK | H,GE33936 | *96VTN0801716B* | 34400 | 15.2 | 9.5 | 8.5 | 36800 | 34800 | 94.57% | 2 | 28400 | R-410A
215295425 | 2.87 | No | No | AIRQUEST | HRCU-A-CB (Split System: Heat Pump with Remote Outdoor Unit-Air-Source) | Centrally-Ducted | DLCURAH36ABK | HE33936 | *96VTN0801716B* | 34400 | 15.2 | 9.5 | 8.5 | 36800 | 34800 | 94.57% | 2 | 28400 | R-410A
215295426 | 2.87 | No | No | AIRQUEST | HRCU-A-CB (Split System: Heat Pump with Remote Outdoor Unit-Air-Source) | Centrally-Ducted | DLCURAH36ABK | H,GG34936 | *96VTN0801716B* | 34400 | 16 | 9.5 | 8.1 | 36200 | 34400 | 95.03% | 2 | 28000 | R-410A
215295427 | 2.87 | No | No | AIRQUEST | HRCU-A-CB (Split System: Heat Pump with Remote Outdoor Unit-Air-Source) | Centrally-Ducted | DLCURAH36ABK | HG34936 | *96VTN0801716B* | 34400 | 16 | 9.5 | 8.1 | 36200 | 34400 | 95.03% | 2 | 28000 | R-410A
215295428 | 2.87 | No | No | AIRQUEST | HRCU-A-CB (Split System: Heat Pump with Remote Outdoor Unit-Air-Source) | Centrally-Ducted | DLCURAH36ABK | H,GE34936 | *96VTN0801716B* | 34400 | 16 | 9.5 | 8.1 | 36200 | 34400 | 95.03% | 2 | 28000 | R-410A
215295429 | 2.87 | No | No | AIRQUEST | HRCU-A-CB (Split System: Heat Pump with Remote Outdoor Unit-Air-Source) | Centrally-Ducted | DLCURAH36ABK | HE34936 | *96VTN0801716B* | 34400 | 16 | 9.5 | 8.1 | 36200 | 34400 | 95.03% | 2 | 28000 | R-410A
215295430 | 2.9 | No | No | AIRQUEST | HRCU-A-CB (Split System: Heat Pump with Remote Outdoor Unit-Air-Source) | Centrally-Ducted | DLCURAH36ABK | H,GG35936 | *96VTN0801716B* | 34800 | 16 | 9.5 | 8.1 | 36200 | 34400 | 95.03% | 2 | 28000 | R-410A
215295431 | 2.9 | No | No | AIRQUEST | HRCU-A-CB (Split System: Heat Pump with Remote Outdoor Unit-Air-Source) | Centrally-Ducted | DLCURAH36ABK | HG35936 | *96VTN0801716B* | 34800 | 16 | 9.5 | 8.1 | 36200 | 34400 | 95.03% | 2 | 28000 | R-410A
215295432 | 2.9 | No | No | AIRQUEST | HRCU-A-CB (Split System: Heat Pump with Remote Outdoor Unit-Air-Source) | Centrally-Ducted | DLCURAH36ABK | H,GE35936 | *96VTN0801716B* | 34800 | 16 | 9.5 | 8.1 | 36200 | 34400 | 95.03% | 2 | 28000 | R-410A
215295433 | 2.9 | No | No | AIRQUEST | HRCU-A-CB (Split System: Heat Pump with Remote Outdoor Unit-Air-Source) | Centrally-Ducted | DLCURAH36ABK | HE35936 | *96VTN0801716B* | 34800 | 16 | 9.5 | 8.1 | 36200 | 34400 | 95.03% | 2 | 28000 | R-410A
215295434 | 2.93 | Yes | No | AIRQUEST | HRCU-A-CB (Split System: Heat Pump with Remote Outdoor Unit-Air-Source) | Centrally-Ducted | DLCURAH36ABK | H,GG36936 | *96VTN0801716B* | 35200 | 16 | 10 | 8.1 | 36200 | 34400 | 95.03% | 2 | 28000 | R-410A
215295435 | 2.93 | Yes | No | AIRQUEST | HRCU-A-CB (Split System: Heat Pump with Remote Outdoor Unit-Air-Source) | Centrally-Ducted | DLCURAH36ABK | H,GE36936 | *96VTN0801716B* | 35200 | 16 | 10 | 8.1 | 36200 | 34400 | 95.03% | 2 | 28000 | R-410A
215295436 | 2.93 | Yes | No | AIRQUEST | HRCU-A-CB (Split System: Heat Pump with Remote Outdoor Unit-Air-Source) | Centrally-Ducted | DLCURAH36ABK | HE36936 | *96VTN0801716B* | 35200 | 16 | 10 | 8.1 | 36200 | 34400 | 95.03% | 2 | 28000 | R-410A
215295437 | 2.95 | Yes | No | AIRQUEST | HRCU-A-CB (Split System: Heat Pump with Remote Outdoor Unit-Air-Source) | Centrally-Ducted | DLCURAH36ABK | H,GG37936 | *96VTN0801716B* | 35400 | 16 | 10 | 8.1 | 36200 | 34400 | 95.03% | 2 | 28000 | R-410A
215295438 | 2.97 | Yes | No | AIRQUEST | HRCU-A-CB (Split System: Heat Pump with Remote Outdoor Unit-Air-Source) | Centrally-Ducted | DLCURAH36ABK | H,GG48936 | *96VTN0801716B* | 35600 | 16 | 10 | 8.1 | 36800 | 34600 | 94.02% | 1.98 | 28200 | R-410A
215295439 | 2.97 | Yes | No | AIRQUEST | HRCU-A-CB (Split System: Heat Pump with Remote Outdoor Unit-Air-Source) | Centrally-Ducted | DLCURAH36ABK | HG48936 | *96VTN0801716B* | 35600 | 16 | 10 | 8.1 | 36800 | 34600 | 94.02% | 1.98 | 28200 | R-410A
215295440 | 2.85 | No | No | AIRQUEST | HRCU-A-CB (Split System: Heat Pump with Remote Outdoor Unit-Air-Source) | Centrally-Ducted | DLCURAH36ABK | HG7J936 | *96VTN0801716B* | 34200 | 15.2 | 9.5 | 8.5 | 36800 | 34800 | 94.57% | 2 | 28400 | R-410A
215295441 | 2.85 | No | No | AIRQUEST | HRCU-A-CB (Split System: Heat Pump with Remote Outdoor Unit-Air-Source) | Centrally-Ducted | DLCURAH36ABK | H,GE7J936 | *96VTN0801716B* | 34200 | 15.2 | 9.5 | 8.5 | 36800 | 34800 | 94.57% | 2 | 28400 | R-410A
215295442 | 2.85 | No | No | AIRQUEST | HRCU-A-CB (Split System: Heat Pump with Remote Outdoor Unit-Air-Source) | Centrally-Ducted | DLCURAH36ABK | HE7J936 | *96VTN0801716B* | 34200 | 15.2 | 9.5 | 8.5 | 36800 | 34800 | 94.57% | 2 | 28400 | R-410A
215295443 | 2.85 | No | No | AIRQUEST | HRCU-A-CB (Split System: Heat Pump with Remote Outdoor Unit-Air-Source) | Centrally-Ducted | DLCURAH36ABK | HG8J936 | *96VTN0801716B* | 34200 | 16 | 9.5 | 8.1 | 36200 | 34400 | 95.03% | 2 | 28000 | R-410A
215295444 | 2.85 | No | No | AIRQUEST | HRCU-A-CB (Split System: Heat Pump with Remote Outdoor Unit-Air-Source) | Centrally-Ducted | DLCURAH36ABK | H,GE8J936 | *96VTN0801716B* | 34200 | 16 | 9.5 | 8.1 | 36200 | 34400 | 95.03% | 2 | 28000 | R-410A
215295445 | 2.85 | No | No | AIRQUEST | HRCU-A-CB (Split System: Heat Pump with Remote Outdoor Unit-Air-Source) | Centrally-Ducted | DLCURAH36ABK | HE8J936 | *96VTN0801716B* | 34200 | 16 | 9.5 | 8.1 | 36200 | 34400 | 95.03% | 2 | 28000 | R-410A
215295446 | 2.88 | No | No | AIRQUEST | HRCU-A-CB (Split System: Heat Pump with Remote Outdoor Unit-Air-Source) | Centrally-Ducted | DLCURAH36ABK | H,GG9J936 | *96VTN0801716B* | 34600 | 16 | 9.5 | 8.1 | 36200 | 34400 | 95.03% | 2 | 28000 | R-410A
215295447 | 2.88 | No | No | AIRQUEST | HRCU-A-CB (Split System: Heat Pump with Remote Outdoor Unit-Air-Source) | Centrally-Ducted | DLCURAH36ABK | HG9J936 | *96VTN0801716B* | 34600 | 16 | 9.5 | 8.1 | 36200 | 34400 | 95.03% | 2 | 28000 | R-410A
215295448 | 2.88 | No | No | AIRQUEST | HRCU-A-CB (Split System: Heat Pump with Remote Outdoor Unit-Air-Source) | Centrally-Ducted | DLCURAH36ABK | H,GE9J936 | *96VTN0801716B* | 34600 | 16 | 9.5 | 8.1 | 36200 | 34400 | 95.03% | 2 | 28000 | R-410A
215295449 | 2.92 | No | No | AIRQUEST | HRCU-A-CB (Split System: Heat Pump with Remote Outdoor Unit-Air-Source) | Centrally-Ducted | DLCURAH36ABK | H,GG1K936 | *96VTN0801716B* | 35000 | 16 | 9.5 | 8.1 | 36200 | 34400 | 95.03% | 2 | 28000 | R-410A
215295450 | 2.92 | No | No | AIRQUEST | HRCU-A-CB (Split System: Heat Pump with Remote Outdoor Unit-Air-Source) | Centrally-Ducted | DLCURAH36ABK | H,GE1K936 | *96VTN0801716B* | 35000 | 16 | 9.5 | 8.1 | 36200 | 34400 | 95.03% | 2 | 28000 | R-410A
215295451 | 2.95 | Yes | No | AIRQUEST | HRCU-A-CB (Split System: Heat Pump with Remote Outdoor Unit-Air-Source) | Centrally-Ducted | DLCURAH36ABK | H,GG80936 | *96VTN0801716B* | 35400 | 16 | 10 | 8.1 | 36200 | 34400 | 95.03% | 2 | 28000 | R-410A
215295452 | 2.95 | Yes | No | AIRQUEST | HRCU-A-CB (Split System: Heat Pump with Remote Outdoor Unit-Air-Source) | Centrally-Ducted | DLCURAH36ABK | HG80936 | *96VTN0801716B* | 35400 | 16 | 10 | 8.1 | 36200 | 34400 | 95.03% | 2 | 28000 | R-410A
215295453 | 2.95 | Yes | No | AIRQUEST | HRCU-A-CB (Split System: Heat Pump with Remote Outdoor Unit-Air-Source) | Centrally-Ducted | DLCURAH36ABK | H,GE80936 | *96VTN0801716B* | 35400 | 16 | 10 | 8.1 | 36200 | 34400 | 95.03% | 2 | 28000 | R-410A
215295454 | 2.95 | Yes | No | AIRQUEST | HRCU-A-CB (Split System: Heat Pump with Remote Outdoor Unit-Air-Source) | Centrally-Ducted | DLCURAH36ABK | H,GG81936 | *96VTN0801716B* | 35400 | 16 | 10 | 8.1 | 36800 | 34600 | 94.02% | 1.98 | 28200 | R-410A
215295455 | 2.95 | Yes | No | AIRQUEST | HRCU-A-CB (Split System: Heat Pump with Remote Outdoor Unit-Air-Source) | Centrally-Ducted | DLCURAH36ABK | HG81936 | *96VTN0801716B* | 35400 | 16 | 10 | 8.1 | 36800 | 34600 | 94.02% | 1.98 | 28200 | R-410A
215295456 | 2.97 | Yes | No | AIRQUEST | HRCU-A-CB (Split System: Heat Pump with Remote Outdoor Unit-Air-Source) | Centrally-Ducted | DLCURAH36ABK | HG82936 | *96VTN0801716B* | 35600 | 16 | 10 | 8.1 | 36800 | 34600 | 94.02% | 1.98 | 28200 | R-410A
215295461 | 2.85 | No | No | AIRQUEST | HRCU-A-CB (Split System: Heat Pump with Remote Outdoor Unit-Air-Source) | Centrally-Ducted | DLCURAH36ABK | H,GG32936 | *96VTN0802120A* | 34200 | 16 | 9 | 8.1 | 36800 | 34600 | 94.02% | 1.86 | 28400 | R-410A
215295462 | 2.85 | No | No | AIRQUEST | HRCU-A-CB (Split System: Heat Pump with Remote Outdoor Unit-Air-Source) | Centrally-Ducted | DLCURAH36ABK | HG32936 | *96VTN0802120A* | 34200 | 16 | 9 | 8.1 | 36800 | 34600 | 94.02% | 1.86 | 28400 | R-410A
215295463 | 2.85 | No | No | AIRQUEST | HRCU-A-CB (Split System: Heat Pump with Remote Outdoor Unit-Air-Source) | Centrally-Ducted | DLCURAH36ABK | H,GE32936 | *96VTN0802120A* | 34200 | 16 | 9 | 8.1 | 36800 | 34600 | 94.02% | 1.86 | 28400 | R-410A
215295464 | 2.85 | No | No | AIRQUEST | HRCU-A-CB (Split System: Heat Pump with Remote Outdoor Unit-Air-Source) | Centrally-Ducted | DLCURAH36ABK | HE32936 | *96VTN0802120A* | 34200 | 16 | 9 | 8.1 | 36800 | 34600 | 94.02% | 1.86 | 28400 | R-410A
215295469 | 2.92 | No | No | AIRQUEST | HRCU-A-CB (Split System: Heat Pump with Remote Outdoor Unit-Air-Source) | Centrally-Ducted | DLCURAH36ABK | H,GG34936 | *96VTN0802120A* | 35000 | 16 | 9.5 | 8.1 | 36800 | 34600 | 94.02% | 1.86 | 28400 | R-410A
215295470 | 2.92 | No | No | AIRQUEST | HRCU-A-CB (Split System: Heat Pump with Remote Outdoor Unit-Air-Source) | Centrally-Ducted | DLCURAH36ABK | HG34936 | *96VTN0802120A* | 35000 | 16 | 9.5 | 8.1 | 36800 | 34600 | 94.02% | 1.86 | 28400 | R-410A
215295471 | 2.92 | No | No | AIRQUEST | HRCU-A-CB (Split System: Heat Pump with Remote Outdoor Unit-Air-Source) | Centrally-Ducted | DLCURAH36ABK | H,GE34936 | *96VTN0802120A* | 35000 | 16 | 9.5 | 8.1 | 36800 | 34600 | 94.02% | 1.86 | 28400 | R-410A
215295472 | 2.92 | No | No | AIRQUEST | HRCU-A-CB (Split System: Heat Pump with Remote Outdoor Unit-Air-Source) | Centrally-Ducted | DLCURAH36ABK | HE34936 | *96VTN0802120A* | 35000 | 16 | 9.5 | 8.1 | 36800 | 34600 | 94.02% | 1.86 | 28400 | R-410A
215295473 | 2.92 | No | No | AIRQUEST | HRCU-A-CB (Split System: Heat Pump with Remote Outdoor Unit-Air-Source) | Centrally-Ducted | DLCURAH36ABK | H,GG35936 | *96VTN0802120A* | 35000 | 16 | 9.5 | 8.1 | 36800 | 34600 | 94.02% | 1.86 | 28400 | R-410A
215295474 | 2.92 | No | No | AIRQUEST | HRCU-A-CB (Split System: Heat Pump with Remote Outdoor Unit-Air-Source) | Centrally-Ducted | DLCURAH36ABK | H,GE35936 | *96VTN0802120A* | 35000 | 16 | 9.5 | 8.1 | 36800 | 34600 | 94.02% | 1.86 | 28400 | R-410A
215295475 | 2.92 | No | No | AIRQUEST | HRCU-A-CB (Split System: Heat Pump with Remote Outdoor Unit-Air-Source) | Centrally-Ducted | DLCURAH36ABK | HE35936 | *96VTN0802120A* | 35000 | 16 | 9.5 | 8.1 | 36800 | 34600 | 94.02% | 1.86 | 28400 | R-410A
215295476 | 2.95 | Yes | No | AIRQUEST | HRCU-A-CB (Split System: Heat Pump with Remote Outdoor Unit-Air-Source) | Centrally-Ducted | DLCURAH36ABK | H,GG36936 | *96VTN0802120A* | 35400 | 16 | 10 | 8.1 | 36200 | 34200 | 94.48% | 2.02 | 27800 | R-410A
215295477 | 2.95 | Yes | No | AIRQUEST | HRCU-A-CB (Split System: Heat Pump with Remote Outdoor Unit-Air-Source) | Centrally-Ducted | DLCURAH36ABK | H,GE36936 | *96VTN0802120A* | 35400 | 16 | 10 | 8.1 | 36200 | 34200 | 94.48% | 2.02 | 27800 | R-410A
215295478 | 2.95 | Yes | No | AIRQUEST | HRCU-A-CB (Split System: Heat Pump with Remote Outdoor Unit-Air-Source) | Centrally-Ducted | DLCURAH36ABK | HE36936 | *96VTN0802120A* | 35400 | 16 | 10 | 8.1 | 36200 | 34200 | 94.48% | 2.02 | 27800 | R-410A
215295479 | 2.97 | Yes | No | AIRQUEST | HRCU-A-CB (Split System: Heat Pump with Remote Outdoor Unit-Air-Source) | Centrally-Ducted | DLCURAH36ABK | H,GG37936 | *96VTN0802120A* | 35600 | 16 | 10 | 8.1 | 36200 | 34200 | 94.48% | 2.02 | 27800 | R-410A
215295480 | 2.97 | Yes | No | AIRQUEST | HRCU-A-CB (Split System: Heat Pump with Remote Outdoor Unit-Air-Source) | Centrally-Ducted | DLCURAH36ABK | H,GG48936 | *96VTN0802120A* | 35600 | 16 | 10 | 8.1 | 36800 | 34400 | 93.48% | 2 | 28200 | R-410A
215295483 | 2.92 | No | No | AIRQUEST | HRCU-A-CB (Split System: Heat Pump with Remote Outdoor Unit-Air-Source) | Centrally-Ducted | DLCURAH36ABK | HG8J936 | *96VTN0802120A* | 35000 | 16 | 9.5 | 8.1 | 36800 | 34600 | 94.02% | 1.86 | 28400 | R-410A
215295484 | 2.92 | No | No | AIRQUEST | HRCU-A-CB (Split System: Heat Pump with Remote Outdoor Unit-Air-Source) | Centrally-Ducted | DLCURAH36ABK | H,GE8J936 | *96VTN0802120A* | 35000 | 16 | 9.5 | 8.1 | 36800 | 34600 | 94.02% | 1.86 | 28400 | R-410A
215295485 | 2.92 | No | No | AIRQUEST | HRCU-A-CB (Split System: Heat Pump with Remote Outdoor Unit-Air-Source) | Centrally-Ducted | DLCURAH36ABK | HE8J936 | *96VTN0802120A* | 35000 | 16 | 9.5 | 8.1 | 36800 | 34600 | 94.02% | 1.86 | 28400 | R-410A
215295486 | 2.92 | No | No | AIRQUEST | HRCU-A-CB (Split System: Heat Pump with Remote Outdoor Unit-Air-Source) | Centrally-Ducted | DLCURAH36ABK | H,GG9J936 | *96VTN0802120A* | 35000 | 16 | 9.5 | 8.1 | 36800 | 34600 | 94.02% | 1.86 | 28400 | R-410A
215295487 | 2.92 | No | No | AIRQUEST | HRCU-A-CB (Split System: Heat Pump with Remote Outdoor Unit-Air-Source) | Centrally-Ducted | DLCURAH36ABK | H,GE9J936 | *96VTN0802120A* | 35000 | 16 | 9.5 | 8.1 | 36800 | 34600 | 94.02% | 1.86 | 28400 | R-410A
215295488 | 2.93 | No | No | AIRQUEST | HRCU-A-CB (Split System: Heat Pump with Remote Outdoor Unit-Air-Source) | Centrally-Ducted | DLCURAH36ABK | H,GG1K936 | *96VTN0802120A* | 35200 | 16 | 9.5 | 8.1 | 36200 | 34200 | 94.48% | 2.02 | 27800 | R-410A
215295489 | 2.93 | No | No | AIRQUEST | HRCU-A-CB (Split System: Heat Pump with Remote Outdoor Unit-Air-Source) | Centrally-Ducted | DLCURAH36ABK | H,GE1K936 | *96VTN0802120A* | 35200 | 16 | 9.5 | 8.1 | 36200 | 34200 | 94.48% | 2.02 | 27800 | R-410A
215295490 | 2.97 | Yes | No | AIRQUEST | HRCU-A-CB (Split System: Heat Pump with Remote Outdoor Unit-Air-Source) | Centrally-Ducted | DLCURAH36ABK | H,GG80936 | *96VTN0802120A* | 35600 | 16 | 10 | 8.1 | 36200 | 34200 | 94.48% | 2.02 | 27800 | R-410A
215295491 | 2.97 | Yes | No | AIRQUEST | HRCU-A-CB (Split System: Heat Pump with Remote Outdoor Unit-Air-Source) | Centrally-Ducted | DLCURAH36ABK | HG80936 | *96VTN0802120A* | 35600 | 16 | 10 | 8.1 | 36200 | 34200 | 94.48% | 2.02 | 27800 | R-410A
215295492 | 2.97 | Yes | No | AIRQUEST | HRCU-A-CB (Split System: Heat Pump with Remote Outdoor Unit-Air-Source) | Centrally-Ducted | DLCURAH36ABK | H,GE80936 | *96VTN0802120A* | 35600 | 16 | 10 | 8.1 | 36200 | 34200 | 94.48% | 2.02 | 27800 | R-410A
215295493 | 2.97 | Yes | No | AIRQUEST | HRCU-A-CB (Split System: Heat Pump with Remote Outdoor Unit-Air-Source) | Centrally-Ducted | DLCURAH36ABK | H,GG81936 | *96VTN0802120A* | 35600 | 16 | 10 | 8.1 | 36200 | 34200 | 94.48% | 2.02 | 27800 | R-410A
215295494 | 2.97 | Yes | No | AIRQUEST | HRCU-A-CB (Split System: Heat Pump with Remote Outdoor Unit-Air-Source) | Centrally-Ducted | DLCURAH36ABK | HG82936 | *96VTN0802120A* | 35600 | 16 | 10 | 8.1 | 36800 | 34400 | 93.48% | 2 | 28200 | R-410A
215295497 | 2.82 | No | No | AIRQUEST | HRCU-A-CB (Split System: Heat Pump with Remote Outdoor Unit-Air-Source) | Centrally-Ducted | DLCURAH36ABK | H,GG24936 | *96VTN0802120B* | 33800 | 16 | 9 | 8.1 | 36800 | 34800 | 94.57% | 1.82 | 28400 | R-410A
215295498 | 2.82 | No | No | AIRQUEST | HRCU-A-CB (Split System: Heat Pump with Remote Outdoor Unit-Air-Source) | Centrally-Ducted | DLCURAH36ABK | H,GE24936 | *96VTN0802120B* | 33800 | 16 | 9 | 8.1 | 36800 | 34800 | 94.57% | 1.82 | 28400 | R-410A
215295499 | 2.92 | No | No | AIRQUEST | HRCU-A-CB (Split System: Heat Pump with Remote Outdoor Unit-Air-Source) | Centrally-Ducted | DLCURAH36ABK | H,GG32936 | *96VTN0802120B* | 35000 | 16 | 9.5 | 8.1 | 36800 | 34800 | 94.57% | 1.9 | 28400 | R-410A
215295500 | 2.92 | No | No | AIRQUEST | HRCU-A-CB (Split System: Heat Pump with Remote Outdoor Unit-Air-Source) | Centrally-Ducted | DLCURAH36ABK | HG32936 | *96VTN0802120B* | 35000 | 16 | 9.5 | 8.1 | 36800 | 34800 | 94.57% | 1.9 | 28400 | R-410A
215295501 | 2.92 | No | No | AIRQUEST | HRCU-A-CB (Split System: Heat Pump with Remote Outdoor Unit-Air-Source) | Centrally-Ducted | DLCURAH36ABK | H,GE32936 | *96VTN0802120B* | 35000 | 16 | 9.5 | 8.1 | 36800 | 34800 | 94.57% | 1.9 | 28400 | R-410A
215295502 | 2.92 | No | No | AIRQUEST | HRCU-A-CB (Split System: Heat Pump with Remote Outdoor Unit-Air-Source) | Centrally-Ducted | DLCURAH36ABK | HE32936 | *96VTN0802120B* | 35000 | 16 | 9.5 | 8.1 | 36800 | 34800 | 94.57% | 1.9 | 28400 | R-410A
215295503 | 2.95 | Yes | No | AIRQUEST | HRCU-A-CB (Split System: Heat Pump with Remote Outdoor Unit-Air-Source) | Centrally-Ducted | DLCURAH36ABK | H,GG33936 | *96VTN0802120B* | 35400 | 16 | 10 | 8.1 | 36800 | 34800 | 94.57% | 1.9 | 28400 | R-410A
215295504 | 2.95 | Yes | No | AIRQUEST | HRCU-A-CB (Split System: Heat Pump with Remote Outdoor Unit-Air-Source) | Centrally-Ducted | DLCURAH36ABK | HG33936 | *96VTN0802120B* | 35400 | 16 | 10 | 8.1 | 36800 | 34800 | 94.57% | 1.9 | 28400 | R-410A
215295505 | 2.95 | Yes | No | AIRQUEST | HRCU-A-CB (Split System: Heat Pump with Remote Outdoor Unit-Air-Source) | Centrally-Ducted | DLCURAH36ABK | H,GE33936 | *96VTN0802120B* | 35400 | 16 | 10 | 8.1 | 36800 | 34800 | 94.57% | 1.9 | 28400 | R-410A
215295506 | 2.95 | Yes | No | AIRQUEST | HRCU-A-CB (Split System: Heat Pump with Remote Outdoor Unit-Air-Source) | Centrally-Ducted | DLCURAH36ABK | HE33936 | *96VTN0802120B* | 35400 | 16 | 10 | 8.1 | 36800 | 34800 | 94.57% | 1.9 | 28400 | R-410A
215295507 | 2.97 | Yes | No | AIRQUEST | HRCU-A-CB (Split System: Heat Pump with Remote Outdoor Unit-Air-Source) | Centrally-Ducted | DLCURAH36ABK | H,GG34936 | *96VTN0802120B* | 35600 | 16 | 10 | 8.1 | 36800 | 34800 | 94.57% | 1.9 | 28400 | R-410A
215295508 | 2.97 | Yes | No | AIRQUEST | HRCU-A-CB (Split System: Heat Pump with Remote Outdoor Unit-Air-Source) | Centrally-Ducted | DLCURAH36ABK | HG34936 | *96VTN0802120B* | 35600 | 16 | 10 | 8.1 | 36800 | 34800 | 94.57% | 1.9 | 28400 | R-410A
215295509 | 2.97 | Yes | No | AIRQUEST | HRCU-A-CB (Split System: Heat Pump with Remote Outdoor Unit-Air-Source) | Centrally-Ducted | DLCURAH36ABK | H,GE34936 | *96VTN0802120B* | 35600 | 16 | 10 | 8.1 | 36800 | 34800 | 94.57% | 1.9 | 28400 | R-410A
215295510 | 2.97 | Yes | No | AIRQUEST | HRCU-A-CB (Split System: Heat Pump with Remote Outdoor Unit-Air-Source) | Centrally-Ducted | DLCURAH36ABK | HE34936 | *96VTN0802120B* | 35600 | 16 | 10 | 8.1 | 36800 | 34800 | 94.57% | 1.9 | 28400 | R-410A
215295511 | 2.97 | Yes | No | AIRQUEST | HRCU-A-CB (Split System: Heat Pump with Remote Outdoor Unit-Air-Source) | Centrally-Ducted | DLCURAH36ABK | H,GG35936 | *96VTN0802120B* | 35600 | 16 | 10 | 8.1 | 36800 | 34800 | 94.57% | 1.9 | 28400 | R-410A
215295512 | 2.97 | Yes | No | AIRQUEST | HRCU-A-CB (Split System: Heat Pump with Remote Outdoor Unit-Air-Source) | Centrally-Ducted | DLCURAH36ABK | HG35936 | *96VTN0802120B* | 35600 | 16 | 10 | 8.1 | 36800 | 34800 | 94.57% | 1.9 | 28400 | R-410A
215295513 | 2.97 | Yes | No | AIRQUEST | HRCU-A-CB (Split System: Heat Pump with Remote Outdoor Unit-Air-Source) | Centrally-Ducted | DLCURAH36ABK | H,GE35936 | *96VTN0802120B* | 35600 | 16 | 10 | 8.1 | 36800 | 34800 | 94.57% | 1.9 | 28400 | R-410A
215295514 | 2.97 | Yes | No | AIRQUEST | HRCU-A-CB (Split System: Heat Pump with Remote Outdoor Unit-Air-Source) | Centrally-Ducted | DLCURAH36ABK | HE35936 | *96VTN0802120B* | 35600 | 16 | 10 | 8.1 | 36800 | 34800 | 94.57% | 1.9 | 28400 | R-410A
215295515 | 3 | Yes | Yes | AIRQUEST | HRCU-A-CB (Split System: Heat Pump with Remote Outdoor Unit-Air-Source) | Centrally-Ducted | DLCURAH36ABK | H,GG36936 | *96VTN0802120B* | 36000 | 16 | 10 | 8.5 | 36400 | 34400 | 94.51% | 2.04 | 28000 | R-410A
215295516 | 3 | Yes | Yes | AIRQUEST | HRCU-A-CB (Split System: Heat Pump with Remote Outdoor Unit-Air-Source) | Centrally-Ducted | DLCURAH36ABK | H,GE36936 | *96VTN0802120B* | 36000 | 16 | 10 | 8.5 | 36400 | 34400 | 94.51% | 2.04 | 28000 | R-410A
215295517 | 3 | Yes | Yes | AIRQUEST | HRCU-A-CB (Split System: Heat Pump with Remote Outdoor Unit-Air-Source) | Centrally-Ducted | DLCURAH36ABK | HE36936 | *96VTN0802120B* | 36000 | 16 | 10 | 8.5 | 36400 | 34400 | 94.51% | 2.04 | 28000 | R-410A
215295518 | 3.02 | Yes | Yes | AIRQUEST | HRCU-A-CB (Split System: Heat Pump with Remote Outdoor Unit-Air-Source) | Centrally-Ducted | DLCURAH36ABK | H,GG37936 | *96VTN0802120B* | 36200 | 16 | 10 | 8.5 | 36400 | 34400 | 94.51% | 2.04 | 28000 | R-410A
215295519 | 3.02 | Yes | Yes | AIRQUEST | HRCU-A-CB (Split System: Heat Pump with Remote Outdoor Unit-Air-Source) | Centrally-Ducted | DLCURAH36ABK | H,GG48936 | *96VTN0802120B* | 36200 | 16 | 10 | 8.5 | 36400 | 34400 | 94.51% | 2.04 | 28000 | R-410A
215295520 | 3.02 | Yes | Yes | AIRQUEST | HRCU-A-CB (Split System: Heat Pump with Remote Outdoor Unit-Air-Source) | Centrally-Ducted | DLCURAH36ABK | HG48936 | *96VTN0802120B* | 36200 | 16 | 10 | 8.5 | 36400 | 34400 | 94.51% | 2.04 | 28000 | R-410A
215295521 | 2.93 | No | No | AIRQUEST | HRCU-A-CB (Split System: Heat Pump with Remote Outdoor Unit-Air-Source) | Centrally-Ducted | DLCURAH36ABK | HG7J936 | *96VTN0802120B* | 35200 | 16 | 9.5 | 8.1 | 36800 | 34800 | 94.57% | 1.9 | 28400 | R-410A
215295522 | 2.93 | No | No | AIRQUEST | HRCU-A-CB (Split System: Heat Pump with Remote Outdoor Unit-Air-Source) | Centrally-Ducted | DLCURAH36ABK | H,GE7J936 | *96VTN0802120B* | 35200 | 16 | 9.5 | 8.1 | 36800 | 34800 | 94.57% | 1.9 | 28400 | R-410A
215295523 | 2.93 | No | No | AIRQUEST | HRCU-A-CB (Split System: Heat Pump with Remote Outdoor Unit-Air-Source) | Centrally-Ducted | DLCURAH36ABK | HE7J936 | *96VTN0802120B* | 35200 | 16 | 9.5 | 8.1 | 36800 | 34800 | 94.57% | 1.9 | 28400 | R-410A
215295524 | 2.97 | Yes | No | AIRQUEST | HRCU-A-CB (Split System: Heat Pump with Remote Outdoor Unit-Air-Source) | Centrally-Ducted | DLCURAH36ABK | HG8J936 | *96VTN0802120B* | 35600 | 16 | 10 | 8.1 | 36800 | 34800 | 94.57% | 1.9 | 28400 | R-410A
215295525 | 2.97 | Yes | No | AIRQUEST | HRCU-A-CB (Split System: Heat Pump with Remote Outdoor Unit-Air-Source) | Centrally-Ducted | DLCURAH36ABK | H,GE8J936 | *96VTN0802120B* | 35600 | 16 | 10 | 8.1 | 36800 | 34800 | 94.57% | 1.9 | 28400 | R-410A
215295526 | 2.97 | Yes | No | AIRQUEST | HRCU-A-CB (Split System: Heat Pump with Remote Outdoor Unit-Air-Source) | Centrally-Ducted | DLCURAH36ABK | HE8J936 | *96VTN0802120B* | 35600 | 16 | 10 | 8.1 | 36800 | 34800 | 94.57% | 1.9 | 28400 | R-410A
215295527 | 2.97 | Yes | No | AIRQUEST | HRCU-A-CB (Split System: Heat Pump with Remote Outdoor Unit-Air-Source) | Centrally-Ducted | DLCURAH36ABK | H,GG9J936 | *96VTN0802120B* | 35600 | 16 | 10 | 8.1 | 36800 | 34800 | 94.57% | 1.9 | 28400 | R-410A
215295528 | 2.97 | Yes | No | AIRQUEST | HRCU-A-CB (Split System: Heat Pump with Remote Outdoor Unit-Air-Source) | Centrally-Ducted | DLCURAH36ABK | HG9J936 | *96VTN0802120B* | 35600 | 16 | 10 | 8.1 | 36800 | 34800 | 94.57% | 1.9 | 28400 | R-410A
215295529 | 2.97 | Yes | No | AIRQUEST | HRCU-A-CB (Split System: Heat Pump with Remote Outdoor Unit-Air-Source) | Centrally-Ducted | DLCURAH36ABK | H,GE9J936 | *96VTN0802120B* | 35600 | 16 | 10 | 8.1 | 36800 | 34800 | 94.57% | 1.9 | 28400 | R-410A
215295530 | 3 | Yes | Yes | AIRQUEST | HRCU-A-CB (Split System: Heat Pump with Remote Outdoor Unit-Air-Source) | Centrally-Ducted | DLCURAH36ABK | H,GG1K936 | *96VTN0802120B* | 36000 | 16 | 10 | 8.5 | 36400 | 34400 | 94.51% | 2.04 | 28000 | R-410A
215295531 | 3 | Yes | Yes | AIRQUEST | HRCU-A-CB (Split System: Heat Pump with Remote Outdoor Unit-Air-Source) | Centrally-Ducted | DLCURAH36ABK | H,GE1K936 | *96VTN0802120B* | 36000 | 16 | 10 | 8.5 | 36400 | 34400 | 94.51% | 2.04 | 28000 | R-410A
215295532 | 3.02 | Yes | Yes | AIRQUEST | HRCU-A-CB (Split System: Heat Pump with Remote Outdoor Unit-Air-Source) | Centrally-Ducted | DLCURAH36ABK | H,GG80936 | *96VTN0802120B* | 36200 | 16 | 10 | 8.5 | 36400 | 34400 | 94.51% | 2.04 | 28000 | R-410A
215295533 | 3.02 | Yes | Yes | AIRQUEST | HRCU-A-CB (Split System: Heat Pump with Remote Outdoor Unit-Air-Source) | Centrally-Ducted | DLCURAH36ABK | HG80936 | *96VTN0802120B* | 36200 | 16 | 10 | 8.5 | 36400 | 34400 | 94.51% | 2.04 | 28000 | R-410A
215295534 | 3.02 | Yes | Yes | AIRQUEST | HRCU-A-CB (Split System: Heat Pump with Remote Outdoor Unit-Air-Source) | Centrally-Ducted | DLCURAH36ABK | H,GE80936 | *96VTN0802120B* | 36200 | 16 | 10 | 8.5 | 36400 | 34400 | 94.51% | 2.04 | 28000 | R-410A
215295535 | 3.02 | Yes | Yes | AIRQUEST | HRCU-A-CB (Split System: Heat Pump with Remote Outdoor Unit-Air-Source) | Centrally-Ducted | DLCURAH36ABK | H,GG81936 | *96VTN0802120B* | 36200 | 16 | 10 | 8.5 | 36400 | 34400 | 94.51% | 2.04 | 28000 | R-410A
215295536 | 3.02 | Yes | Yes | AIRQUEST | HRCU-A-CB (Split System: Heat Pump with Remote Outdoor Unit-Air-Source) | Centrally-Ducted | DLCURAH36ABK | HG81936 | *96VTN0802120B* | 36200 | 16 | 10 | 8.5 | 36400 | 34400 | 94.51% | 2.04 | 28000 | R-410A
215295537 | 3.02 | Yes | Yes | AIRQUEST | HRCU-A-CB (Split System: Heat Pump with Remote Outdoor Unit-Air-Source) | Centrally-Ducted | DLCURAH36ABK | HG82936 | *96VTN0802120B* | 36200 | 16 | 10 | 8.5 | 36400 | 34400 | 94.51% | 2.04 | 28000 | R-410A
215295539 | 2.83 | No | No | AIRQUEST | HRCU-A-CB (Split System: Heat Pump with Remote Outdoor Unit-Air-Source) | Centrally-Ducted | DLCURAH36ABK | H,GE23936 | *96VTN1002120A* | 34000 | 15.2 | 9 | 8.1 | 37800 | 34800 | 92.06% | 1.84 | 28600 | R-410A
215295540 | 2.87 | No | No | AIRQUEST | HRCU-A-CB (Split System: Heat Pump with Remote Outdoor Unit-Air-Source) | Centrally-Ducted | DLCURAH36ABK | H,GG24936 | *96VTN1002120A* | 34400 | 15.2 | 9.5 | 8.1 | 37800 | 34800 | 92.06% | 1.9 | 28400 | R-410A
215295541 | 2.87 | No | No | AIRQUEST | HRCU-A-CB (Split System: Heat Pump with Remote Outdoor Unit-Air-Source) | Centrally-Ducted | DLCURAH36ABK | H,GE24936 | *96VTN1002120A* | 34400 | 15.2 | 9.5 | 8.1 | 37800 | 34800 | 92.06% | 1.9 | 28400 | R-410A
215295546 | 2.98 | Yes | No | AIRQUEST | HRCU-A-CB (Split System: Heat Pump with Remote Outdoor Unit-Air-Source) | Centrally-Ducted | DLCURAH36ABK | H,GG33936 | *96VTN1002120A* | 35800 | 15.2 | 10 | 8.1 | 37800 | 34800 | 92.06% | 1.9 | 28400 | R-410A
215295547 | 2.98 | Yes | No | AIRQUEST | HRCU-A-CB (Split System: Heat Pump with Remote Outdoor Unit-Air-Source) | Centrally-Ducted | DLCURAH36ABK | HG33936 | *96VTN1002120A* | 35800 | 15.2 | 10 | 8.1 | 37800 | 34800 | 92.06% | 1.9 | 28400 | R-410A
215295548 | 2.98 | Yes | No | AIRQUEST | HRCU-A-CB (Split System: Heat Pump with Remote Outdoor Unit-Air-Source) | Centrally-Ducted | DLCURAH36ABK | H,GE33936 | *96VTN1002120A* | 35800 | 15.2 | 10 | 8.1 | 37800 | 34800 | 92.06% | 1.9 | 28400 | R-410A
215295549 | 2.98 | Yes | No | AIRQUEST | HRCU-A-CB (Split System: Heat Pump with Remote Outdoor Unit-Air-Source) | Centrally-Ducted | DLCURAH36ABK | HE33936 | *96VTN1002120A* | 35800 | 15.2 | 10 | 8.1 | 37800 | 34800 | 92.06% | 1.9 | 28400 | R-410A
215295550 | 2.98 | Yes | No | AIRQUEST | HRCU-A-CB (Split System: Heat Pump with Remote Outdoor Unit-Air-Source) | Centrally-Ducted | DLCURAH36ABK | H,GG34936 | *96VTN1002120A* | 35800 | 15.2 | 10 | 8.1 | 37800 | 34800 | 92.06% | 1.9 | 28400 | R-410A
215295551 | 2.98 | Yes | No | AIRQUEST | HRCU-A-CB (Split System: Heat Pump with Remote Outdoor Unit-Air-Source) | Centrally-Ducted | DLCURAH36ABK | HG34936 | *96VTN1002120A* | 35800 | 15.2 | 10 | 8.1 | 37800 | 34800 | 92.06% | 1.9 | 28400 | R-410A
215295552 | 2.98 | Yes | No | AIRQUEST | HRCU-A-CB (Split System: Heat Pump with Remote Outdoor Unit-Air-Source) | Centrally-Ducted | DLCURAH36ABK | H,GE34936 | *96VTN1002120A* | 35800 | 15.2 | 10 | 8.1 | 37800 | 34800 | 92.06% | 1.9 | 28400 | R-410A
215295553 | 2.98 | Yes | No | AIRQUEST | HRCU-A-CB (Split System: Heat Pump with Remote Outdoor Unit-Air-Source) | Centrally-Ducted | DLCURAH36ABK | HE34936 | *96VTN1002120A* | 35800 | 15.2 | 10 | 8.1 | 37800 | 34800 | 92.06% | 1.9 | 28400 | R-410A
215295554 | 2.98 | Yes | No | AIRQUEST | HRCU-A-CB (Split System: Heat Pump with Remote Outdoor Unit-Air-Source) | Centrally-Ducted | DLCURAH36ABK | H,GG35936 | *96VTN1002120A* | 35800 | 15.2 | 10 | 8.1 | 37800 | 34800 | 92.06% | 1.9 | 28400 | R-410A
215295555 | 2.98 | Yes | No | AIRQUEST | HRCU-A-CB (Split System: Heat Pump with Remote Outdoor Unit-Air-Source) | Centrally-Ducted | DLCURAH36ABK | H,GE35936 | *96VTN1002120A* | 35800 | 15.2 | 10 | 8.1 | 37800 | 34800 | 92.06% | 1.9 | 28400 | R-410A
215295556 | 2.98 | Yes | No | AIRQUEST | HRCU-A-CB (Split System: Heat Pump with Remote Outdoor Unit-Air-Source) | Centrally-Ducted | DLCURAH36ABK | HE35936 | *96VTN1002120A* | 35800 | 15.2 | 10 | 8.1 | 37800 | 34800 | 92.06% | 1.9 | 28400 | R-410A
215295557 | 3.03 | Yes | No | AIRQUEST | HRCU-A-CB (Split System: Heat Pump with Remote Outdoor Unit-Air-Source) | Centrally-Ducted | DLCURAH36ABK | H,GG36936 | *96VTN1002120A* | 36400 | 15.2 | 10 | 8.5 | 36800 | 34400 | 93.48% | 2.08 | 28000 | R-410A
215295558 | 3.03 | Yes | No | AIRQUEST | HRCU-A-CB (Split System: Heat Pump with Remote Outdoor Unit-Air-Source) | Centrally-Ducted | DLCURAH36ABK | H,GE36936 | *96VTN1002120A* | 36400 | 15.2 | 10 | 8.5 | 36800 | 34400 | 93.48% | 2.08 | 28000 | R-410A
215295559 | 3.03 | Yes | No | AIRQUEST | HRCU-A-CB (Split System: Heat Pump with Remote Outdoor Unit-Air-Source) | Centrally-Ducted | DLCURAH36ABK | HE36936 | *96VTN1002120A* | 36400 | 15.2 | 10 | 8.5 | 36800 | 34400 | 93.48% | 2.08 | 28000 | R-410A
215295560 | 3.03 | Yes | No | AIRQUEST | HRCU-A-CB (Split System: Heat Pump with Remote Outdoor Unit-Air-Source) | Centrally-Ducted | DLCURAH36ABK | H,GG37936 | *96VTN1002120A* | 36400 | 15.2 | 10 | 8.5 | 36800 | 34400 | 93.48% | 2.08 | 28000 | R-410A
215295561 | 3.03 | Yes | No | AIRQUEST | HRCU-A-CB (Split System: Heat Pump with Remote Outdoor Unit-Air-Source) | Centrally-Ducted | DLCURAH36ABK | H,GG48936 | *96VTN1002120A* | 36400 | 15.2 | 10 | 8.5 | 36800 | 34400 | 93.48% | 2.08 | 28000 | R-410A
215295562 | 2.97 | Yes | No | AIRQUEST | HRCU-A-CB (Split System: Heat Pump with Remote Outdoor Unit-Air-Source) | Centrally-Ducted | DLCURAH36ABK | H,GE7J936 | *96VTN1002120A* | 35600 | 15.2 | 10 | 8.1 | 37800 | 34800 | 92.06% | 1.9 | 28400 | R-410A
215295563 | 2.97 | Yes | No | AIRQUEST | HRCU-A-CB (Split System: Heat Pump with Remote Outdoor Unit-Air-Source) | Centrally-Ducted | DLCURAH36ABK | HE7J936 | *96VTN1002120A* | 35600 | 15.2 | 10 | 8.1 | 37800 | 34800 | 92.06% | 1.9 | 28400 | R-410A
215295564 | 2.98 | Yes | No | AIRQUEST | HRCU-A-CB (Split System: Heat Pump with Remote Outdoor Unit-Air-Source) | Centrally-Ducted | DLCURAH36ABK | HG8J936 | *96VTN1002120A* | 35800 | 15.2 | 10 | 8.1 | 37800 | 34800 | 92.06% | 1.9 | 28400 | R-410A
215295565 | 2.98 | Yes | No | AIRQUEST | HRCU-A-CB (Split System: Heat Pump with Remote Outdoor Unit-Air-Source) | Centrally-Ducted | DLCURAH36ABK | H,GE8J936 | *96VTN1002120A* | 35800 | 15.2 | 10 | 8.1 | 37800 | 34800 | 92.06% | 1.9 | 28400 | R-410A
215295566 | 2.98 | Yes | No | AIRQUEST | HRCU-A-CB (Split System: Heat Pump with Remote Outdoor Unit-Air-Source) | Centrally-Ducted | DLCURAH36ABK | HE8J936 | *96VTN1002120A* | 35800 | 15.2 | 10 | 8.1 | 37800 | 34800 | 92.06% | 1.9 | 28400 | R-410A
215295567 | 2.98 | Yes | No | AIRQUEST | HRCU-A-CB (Split System: Heat Pump with Remote Outdoor Unit-Air-Source) | Centrally-Ducted | DLCURAH36ABK | H,GG9J936 | *96VTN1002120A* | 35800 | 15.2 | 10 | 8.1 | 37800 | 34800 | 92.06% | 1.9 | 28400 | R-410A
215295568 | 2.98 | Yes | No | AIRQUEST | HRCU-A-CB (Split System: Heat Pump with Remote Outdoor Unit-Air-Source) | Centrally-Ducted | DLCURAH36ABK | H,GE9J936 | *96VTN1002120A* | 35800 | 15.2 | 10 | 8.1 | 37800 | 34800 | 92.06% | 1.9 | 28400 | R-410A
215295569 | 3.02 | Yes | No | AIRQUEST | HRCU-A-CB (Split System: Heat Pump with Remote Outdoor Unit-Air-Source) | Centrally-Ducted | DLCURAH36ABK | H,GG1K936 | *96VTN1002120A* | 36200 | 15.2 | 10 | 8.5 | 36800 | 34400 | 93.48% | 2.08 | 28000 | R-410A
215295570 | 3.02 | Yes | No | AIRQUEST | HRCU-A-CB (Split System: Heat Pump with Remote Outdoor Unit-Air-Source) | Centrally-Ducted | DLCURAH36ABK | H,GE1K936 | *96VTN1002120A* | 36200 | 15.2 | 10 | 8.5 | 36800 | 34400 | 93.48% | 2.08 | 28000 | R-410A
215295571 | 3.03 | Yes | No | AIRQUEST | HRCU-A-CB (Split System: Heat Pump with Remote Outdoor Unit-Air-Source) | Centrally-Ducted | DLCURAH36ABK | H,GG80936 | *96VTN1002120A* | 36400 | 15.2 | 10 | 8.5 | 36800 | 34400 | 93.48% | 2.08 | 28000 | R-410A
215295572 | 3.03 | Yes | No | AIRQUEST | HRCU-A-CB (Split System: Heat Pump with Remote Outdoor Unit-Air-Source) | Centrally-Ducted | DLCURAH36ABK | HG80936 | *96VTN1002120A* | 36400 | 15.2 | 10 | 8.5 | 36800 | 34400 | 93.48% | 2.08 | 28000 | R-410A
215295573 | 3.03 | Yes | No | AIRQUEST | HRCU-A-CB (Split System: Heat Pump with Remote Outdoor Unit-Air-Source) | Centrally-Ducted | DLCURAH36ABK | H,GE80936 | *96VTN1002120A* | 36400 | 15.2 | 10 | 8.5 | 36800 | 34400 | 93.48% | 2.08 | 28000 | R-410A
215295574 | 3.03 | Yes | No | AIRQUEST | HRCU-A-CB (Split System: Heat Pump with Remote Outdoor Unit-Air-Source) | Centrally-Ducted | DLCURAH36ABK | H,GG81936 | *96VTN1002120A* | 36400 | 15.2 | 10 | 8.5 | 36800 | 34400 | 93.48% | 2.08 | 28000 | R-410A
215295575 | 3.03 | Yes | No | AIRQUEST | HRCU-A-CB (Split System: Heat Pump with Remote Outdoor Unit-Air-Source) | Centrally-Ducted | DLCURAH36ABK | HG82936 | *96VTN1002120A* | 36400 | 15.2 | 10 | 8.5 | 36800 | 34400 | 93.48% | 2.08 | 28000 | R-410A
215295577 | 2.77 | No | No | AIRQUEST | HRCU-A-CB (Split System: Heat Pump with Remote Outdoor Unit-Air-Source) | Centrally-Ducted | DLCURAH36ABK | H,GE23936 | *96VTN1002120B* | 33200 | 16 | 9 | 8.1 | 36800 | 34600 | 94.02% | 1.88 | 28400 | R-410A
215295578 | 2.85 | No | No | AIRQUEST | HRCU-A-CB (Split System: Heat Pump with Remote Outdoor Unit-Air-Source) | Centrally-Ducted | DLCURAH36ABK | H,GG24936 | *96VTN1002120B* | 34200 | 16 | 9.5 | 8.1 | 36800 | 34800 | 94.57% | 1.82 | 28400 | R-410A
215295579 | 2.85 | No | No | AIRQUEST | HRCU-A-CB (Split System: Heat Pump with Remote Outdoor Unit-Air-Source) | Centrally-Ducted | DLCURAH36ABK | H,GE24936 | *96VTN1002120B* | 34200 | 16 | 9.5 | 8.1 | 36800 | 34800 | 94.57% | 1.82 | 28400 | R-410A
215295580 | 2.92 | Yes | No | AIRQUEST | HRCU-A-CB (Split System: Heat Pump with Remote Outdoor Unit-Air-Source) | Centrally-Ducted | DLCURAH36ABK | H,GG32936 | *96VTN1002120B* | 35000 | 16 | 10 | 8.1 | 36800 | 34800 | 94.57% | 1.82 | 28400 | R-410A
215295581 | 2.92 | Yes | No | AIRQUEST | HRCU-A-CB (Split System: Heat Pump with Remote Outdoor Unit-Air-Source) | Centrally-Ducted | DLCURAH36ABK | HG32936 | *96VTN1002120B* | 35000 | 16 | 10 | 8.1 | 36800 | 34800 | 94.57% | 1.82 | 28400 | R-410A
215295582 | 2.92 | Yes | No | AIRQUEST | HRCU-A-CB (Split System: Heat Pump with Remote Outdoor Unit-Air-Source) | Centrally-Ducted | DLCURAH36ABK | H,GE32936 | *96VTN1002120B* | 35000 | 16 | 10 | 8.1 | 36800 | 34800 | 94.57% | 1.82 | 28400 | R-410A
215295583 | 2.92 | Yes | No | AIRQUEST | HRCU-A-CB (Split System: Heat Pump with Remote Outdoor Unit-Air-Source) | Centrally-Ducted | DLCURAH36ABK | HE32936 | *96VTN1002120B* | 35000 | 16 | 10 | 8.1 | 36800 | 34800 | 94.57% | 1.82 | 28400 | R-410A
215295584 | 2.93 | Yes | No | AIRQUEST | HRCU-A-CB (Split System: Heat Pump with Remote Outdoor Unit-Air-Source) | Centrally-Ducted | DLCURAH36ABK | H,GG33936 | *96VTN1002120B* | 35200 | 16 | 10 | 8.1 | 36800 | 34600 | 94.02% | 1.88 | 28400 | R-410A
215295585 | 2.93 | Yes | No | AIRQUEST | HRCU-A-CB (Split System: Heat Pump with Remote Outdoor Unit-Air-Source) | Centrally-Ducted | DLCURAH36ABK | HG33936 | *96VTN1002120B* | 35200 | 16 | 10 | 8.1 | 36800 | 34600 | 94.02% | 1.88 | 28400 | R-410A
215295586 | 2.93 | Yes | No | AIRQUEST | HRCU-A-CB (Split System: Heat Pump with Remote Outdoor Unit-Air-Source) | Centrally-Ducted | DLCURAH36ABK | H,GE33936 | *96VTN1002120B* | 35200 | 16 | 10 | 8.1 | 36800 | 34600 | 94.02% | 1.88 | 28400 | R-410A
215295587 | 2.93 | Yes | No | AIRQUEST | HRCU-A-CB (Split System: Heat Pump with Remote Outdoor Unit-Air-Source) | Centrally-Ducted | DLCURAH36ABK | HE33936 | *96VTN1002120B* | 35200 | 16 | 10 | 8.1 | 36800 | 34600 | 94.02% | 1.88 | 28400 | R-410A
215295588 | 2.95 | Yes | No | AIRQUEST | HRCU-A-CB (Split System: Heat Pump with Remote Outdoor Unit-Air-Source) | Centrally-Ducted | DLCURAH36ABK | H,GG34936 | *96VTN1002120B* | 35400 | 16 | 10 | 8.1 | 36800 | 34600 | 94.02% | 1.88 | 28400 | R-410A
215295589 | 2.95 | Yes | No | AIRQUEST | HRCU-A-CB (Split System: Heat Pump with Remote Outdoor Unit-Air-Source) | Centrally-Ducted | DLCURAH36ABK | HG34936 | *96VTN1002120B* | 35400 | 16 | 10 | 8.1 | 36800 | 34600 | 94.02% | 1.88 | 28400 | R-410A
215295590 | 2.95 | Yes | No | AIRQUEST | HRCU-A-CB (Split System: Heat Pump with Remote Outdoor Unit-Air-Source) | Centrally-Ducted | DLCURAH36ABK | H,GE34936 | *96VTN1002120B* | 35400 | 16 | 10 | 8.1 | 36800 | 34600 | 94.02% | 1.88 | 28400 | R-410A
215295591 | 2.95 | Yes | No | AIRQUEST | HRCU-A-CB (Split System: Heat Pump with Remote Outdoor Unit-Air-Source) | Centrally-Ducted | DLCURAH36ABK | HE34936 | *96VTN1002120B* | 35400 | 16 | 10 | 8.1 | 36800 | 34600 | 94.02% | 1.88 | 28400 | R-410A
215295592 | 2.95 | Yes | No | AIRQUEST | HRCU-A-CB (Split System: Heat Pump with Remote Outdoor Unit-Air-Source) | Centrally-Ducted | DLCURAH36ABK | H,GG35936 | *96VTN1002120B* | 35400 | 16 | 10 | 8.1 | 36800 | 34600 | 94.02% | 1.88 | 28400 | R-410A
215295593 | 2.95 | Yes | No | AIRQUEST | HRCU-A-CB (Split System: Heat Pump with Remote Outdoor Unit-Air-Source) | Centrally-Ducted | DLCURAH36ABK | HG35936 | *96VTN1002120B* | 35400 | 16 | 10 | 8.1 | 36800 | 34600 | 94.02% | 1.88 | 28400 | R-410A
215295594 | 2.95 | Yes | No | AIRQUEST | HRCU-A-CB (Split System: Heat Pump with Remote Outdoor Unit-Air-Source) | Centrally-Ducted | DLCURAH36ABK | H,GE35936 | *96VTN1002120B* | 35400 | 16 | 10 | 8.1 | 36800 | 34600 | 94.02% | 1.88 | 28400 | R-410A
215295595 | 2.95 | Yes | No | AIRQUEST | HRCU-A-CB (Split System: Heat Pump with Remote Outdoor Unit-Air-Source) | Centrally-Ducted | DLCURAH36ABK | HE35936 | *96VTN1002120B* | 35400 | 16 | 10 | 8.1 | 36800 | 34600 | 94.02% | 1.88 | 28400 | R-410A
215295596 | 2.98 | Yes | Yes | AIRQUEST | HRCU-A-CB (Split System: Heat Pump with Remote Outdoor Unit-Air-Source) | Centrally-Ducted | DLCURAH36ABK | H,GG36936 | *96VTN1002120B* | 35800 | 16 | 10 | 8.5 | 36200 | 34400 | 95.03% | 2.04 | 28000 | R-410A
215295597 | 2.98 | Yes | Yes | AIRQUEST | HRCU-A-CB (Split System: Heat Pump with Remote Outdoor Unit-Air-Source) | Centrally-Ducted | DLCURAH36ABK | H,GE36936 | *96VTN1002120B* | 35800 | 16 | 10 | 8.5 | 36200 | 34400 | 95.03% | 2.04 | 28000 | R-410A
215295598 | 2.98 | Yes | Yes | AIRQUEST | HRCU-A-CB (Split System: Heat Pump with Remote Outdoor Unit-Air-Source) | Centrally-Ducted | DLCURAH36ABK | HE36936 | *96VTN1002120B* | 35800 | 16 | 10 | 8.5 | 36200 | 34400 | 95.03% | 2.04 | 28000 | R-410A
215295599 | 3 | Yes | Yes | AIRQUEST | HRCU-A-CB (Split System: Heat Pump with Remote Outdoor Unit-Air-Source) | Centrally-Ducted | DLCURAH36ABK | H,GG37936 | *96VTN1002120B* | 36000 | 16 | 10 | 8.5 | 36200 | 34400 | 95.03% | 2.04 | 28000 | R-410A
215295600 | 3 | Yes | Yes | AIRQUEST | HRCU-A-CB (Split System: Heat Pump with Remote Outdoor Unit-Air-Source) | Centrally-Ducted | DLCURAH36ABK | H,GG48936 | *96VTN1002120B* | 36000 | 16 | 10 | 8.5 | 36200 | 34400 | 95.03% | 2.04 | 28000 | R-410A
215295601 | 3 | Yes | Yes | AIRQUEST | HRCU-A-CB (Split System: Heat Pump with Remote Outdoor Unit-Air-Source) | Centrally-Ducted | DLCURAH36ABK | HG48936 | *96VTN1002120B* | 36000 | 16 | 10 | 8.5 | 36200 | 34400 | 95.03% | 2.04 | 28000 | R-410A
215295602 | 2.93 | Yes | No | AIRQUEST | HRCU-A-CB (Split System: Heat Pump with Remote Outdoor Unit-Air-Source) | Centrally-Ducted | DLCURAH36ABK | HG7J936 | *96VTN1002120B* | 35200 | 16 | 10 | 8.1 | 36800 | 34800 | 94.57% | 1.82 | 28400 | R-410A
215295603 | 2.93 | Yes | No | AIRQUEST | HRCU-A-CB (Split System: Heat Pump with Remote Outdoor Unit-Air-Source) | Centrally-Ducted | DLCURAH36ABK | H,GE7J936 | *96VTN1002120B* | 35200 | 16 | 10 | 8.1 | 36800 | 34800 | 94.57% | 1.82 | 28400 | R-410A
215295604 | 2.93 | Yes | No | AIRQUEST | HRCU-A-CB (Split System: Heat Pump with Remote Outdoor Unit-Air-Source) | Centrally-Ducted | DLCURAH36ABK | HE7J936 | *96VTN1002120B* | 35200 | 16 | 10 | 8.1 | 36800 | 34800 | 94.57% | 1.82 | 28400 | R-410A
215295605 | 2.95 | Yes | No | AIRQUEST | HRCU-A-CB (Split System: Heat Pump with Remote Outdoor Unit-Air-Source) | Centrally-Ducted | DLCURAH36ABK | HG8J936 | *96VTN1002120B* | 35400 | 16 | 10 | 8.1 | 36800 | 34600 | 94.02% | 1.88 | 28400 | R-410A
215295606 | 2.95 | Yes | No | AIRQUEST | HRCU-A-CB (Split System: Heat Pump with Remote Outdoor Unit-Air-Source) | Centrally-Ducted | DLCURAH36ABK | H,GE8J936 | *96VTN1002120B* | 35400 | 16 | 10 | 8.1 | 36800 | 34600 | 94.02% | 1.88 | 28400 | R-410A
215295607 | 2.95 | Yes | No | AIRQUEST | HRCU-A-CB (Split System: Heat Pump with Remote Outdoor Unit-Air-Source) | Centrally-Ducted | DLCURAH36ABK | HE8J936 | *96VTN1002120B* | 35400 | 16 | 10 | 8.1 | 36800 | 34600 | 94.02% | 1.88 | 28400 | R-410A
215295608 | 2.95 | Yes | No | AIRQUEST | HRCU-A-CB (Split System: Heat Pump with Remote Outdoor Unit-Air-Source) | Centrally-Ducted | DLCURAH36ABK | H,GG9J936 | *96VTN1002120B* | 35400 | 16 | 10 | 8.1 | 36800 | 34600 | 94.02% | 1.88 | 28400 | R-410A
215295609 | 2.95 | Yes | No | AIRQUEST | HRCU-A-CB (Split System: Heat Pump with Remote Outdoor Unit-Air-Source) | Centrally-Ducted | DLCURAH36ABK | HG9J936 | *96VTN1002120B* | 35400 | 16 | 10 | 8.1 | 36800 | 34600 | 94.02% | 1.88 | 28400 | R-410A
215295610 | 2.95 | Yes | No | AIRQUEST | HRCU-A-CB (Split System: Heat Pump with Remote Outdoor Unit-Air-Source) | Centrally-Ducted | DLCURAH36ABK | H,GE9J936 | *96VTN1002120B* | 35400 | 16 | 10 | 8.1 | 36800 | 34600 | 94.02% | 1.88 | 28400 | R-410A
215295611 | 2.98 | Yes | Yes | AIRQUEST | HRCU-A-CB (Split System: Heat Pump with Remote Outdoor Unit-Air-Source) | Centrally-Ducted | DLCURAH36ABK | H,GG1K936 | *96VTN1002120B* | 35800 | 16 | 10 | 8.5 | 36200 | 34400 | 95.03% | 2.04 | 28000 | R-410A
215295612 | 2.98 | Yes | Yes | AIRQUEST | HRCU-A-CB (Split System: Heat Pump with Remote Outdoor Unit-Air-Source) | Centrally-Ducted | DLCURAH36ABK | H,GE1K936 | *96VTN1002120B* | 35800 | 16 | 10 | 8.5 | 36200 | 34400 | 95.03% | 2.04 | 28000 | R-410A
215295613 | 3 | Yes | Yes | AIRQUEST | HRCU-A-CB (Split System: Heat Pump with Remote Outdoor Unit-Air-Source) | Centrally-Ducted | DLCURAH36ABK | H,GG80936 | *96VTN1002120B* | 36000 | 16 | 10 | 8.5 | 36200 | 34400 | 95.03% | 2.04 | 28000 | R-410A
215295614 | 3 | Yes | Yes | AIRQUEST | HRCU-A-CB (Split System: Heat Pump with Remote Outdoor Unit-Air-Source) | Centrally-Ducted | DLCURAH36ABK | HG80936 | *96VTN1002120B* | 36000 | 16 | 10 | 8.5 | 36200 | 34400 | 95.03% | 2.04 | 28000 | R-410A
215295615 | 3 | Yes | Yes | AIRQUEST | HRCU-A-CB (Split System: Heat Pump with Remote Outdoor Unit-Air-Source) | Centrally-Ducted | DLCURAH36ABK | H,GE80936 | *96VTN1002120B* | 36000 | 16 | 10 | 8.5 | 36200 | 34400 | 95.03% | 2.04 | 28000 | R-410A
215295616 | 3 | Yes | Yes | AIRQUEST | HRCU-A-CB (Split System: Heat Pump with Remote Outdoor Unit-Air-Source) | Centrally-Ducted | DLCURAH36ABK | H,GG81936 | *96VTN1002120B* | 36000 | 16 | 10 | 8.5 | 36200 | 34400 | 95.03% | 2.04 | 28000 | R-410A
215295617 | 3 | Yes | Yes | AIRQUEST | HRCU-A-CB (Split System: Heat Pump with Remote Outdoor Unit-Air-Source) | Centrally-Ducted | DLCURAH36ABK | HG81936 | *96VTN1002120B* | 36000 | 16 | 10 | 8.5 | 36200 | 34400 | 95.03% | 2.04 | 28000 | R-410A
215295618 | 3 | Yes | Yes | AIRQUEST | HRCU-A-CB (Split System: Heat Pump with Remote Outdoor Unit-Air-Source) | Centrally-Ducted | DLCURAH36ABK | HG82936 | *96VTN1002120B* | 36000 | 16 | 10 | 8.5 | 36200 | 34400 | 95.03% | 2.04 | 28000 | R-410A
215295620 | 2.8 | No | No | AIRQUEST | HRCU-A-CB (Split System: Heat Pump with Remote Outdoor Unit-Air-Source) | Centrally-Ducted | DLCURAH36ABK | H,GE23936 | *96VTN1002122A* | 33600 | 16 | 9.5 | 8.1 | 36800 | 34800 | 94.57% | 1.82 | 28400 | R-410A
215295621 | 2.85 | No | No | AIRQUEST | HRCU-A-CB (Split System: Heat Pump with Remote Outdoor Unit-Air-Source) | Centrally-Ducted | DLCURAH36ABK | H,GG24936 | *96VTN1002122A* | 34200 | 16 | 9.5 | 8.1 | 36800 | 34800 | 94.57% | 1.82 | 28400 | R-410A
215295622 | 2.85 | No | No | AIRQUEST | HRCU-A-CB (Split System: Heat Pump with Remote Outdoor Unit-Air-Source) | Centrally-Ducted | DLCURAH36ABK | H,GE24936 | *96VTN1002122A* | 34200 | 16 | 9.5 | 8.1 | 36800 | 34800 | 94.57% | 1.82 | 28400 | R-410A
215295623 | 2.92 | Yes | No | AIRQUEST | HRCU-A-CB (Split System: Heat Pump with Remote Outdoor Unit-Air-Source) | Centrally-Ducted | DLCURAH36ABK | H,GG32936 | *96VTN1002122A* | 35000 | 16 | 10 | 8.1 | 36800 | 34800 | 94.57% | 1.82 | 28400 | R-410A
215295624 | 2.92 | Yes | No | AIRQUEST | HRCU-A-CB (Split System: Heat Pump with Remote Outdoor Unit-Air-Source) | Centrally-Ducted | DLCURAH36ABK | HG32936 | *96VTN1002122A* | 35000 | 16 | 10 | 8.1 | 36800 | 34800 | 94.57% | 1.82 | 28400 | R-410A
215295625 | 2.92 | Yes | No | AIRQUEST | HRCU-A-CB (Split System: Heat Pump with Remote Outdoor Unit-Air-Source) | Centrally-Ducted | DLCURAH36ABK | H,GE32936 | *96VTN1002122A* | 35000 | 16 | 10 | 8.1 | 36800 | 34800 | 94.57% | 1.82 | 28400 | R-410A
215295626 | 2.92 | Yes | No | AIRQUEST | HRCU-A-CB (Split System: Heat Pump with Remote Outdoor Unit-Air-Source) | Centrally-Ducted | DLCURAH36ABK | HE32936 | *96VTN1002122A* | 35000 | 16 | 10 | 8.1 | 36800 | 34800 | 94.57% | 1.82 | 28400 | R-410A
215295627 | 2.93 | Yes | No | AIRQUEST | HRCU-A-CB (Split System: Heat Pump with Remote Outdoor Unit-Air-Source) | Centrally-Ducted | DLCURAH36ABK | H,GG33936 | *96VTN1002122A* | 35200 | 16 | 10 | 8.1 | 36800 | 34600 | 94.02% | 1.88 | 28200 | R-410A
215295628 | 2.93 | Yes | No | AIRQUEST | HRCU-A-CB (Split System: Heat Pump with Remote Outdoor Unit-Air-Source) | Centrally-Ducted | DLCURAH36ABK | HG33936 | *96VTN1002122A* | 35200 | 16 | 10 | 8.1 | 36800 | 34600 | 94.02% | 1.88 | 28200 | R-410A
215295629 | 2.93 | Yes | No | AIRQUEST | HRCU-A-CB (Split System: Heat Pump with Remote Outdoor Unit-Air-Source) | Centrally-Ducted | DLCURAH36ABK | H,GE33936 | *96VTN1002122A* | 35200 | 16 | 10 | 8.1 | 36800 | 34600 | 94.02% | 1.88 | 28200 | R-410A
215295630 | 2.93 | Yes | No | AIRQUEST | HRCU-A-CB (Split System: Heat Pump with Remote Outdoor Unit-Air-Source) | Centrally-Ducted | DLCURAH36ABK | HE33936 | *96VTN1002122A* | 35200 | 16 | 10 | 8.1 | 36800 | 34600 | 94.02% | 1.88 | 28200 | R-410A
215295631 | 2.95 | Yes | No | AIRQUEST | HRCU-A-CB (Split System: Heat Pump with Remote Outdoor Unit-Air-Source) | Centrally-Ducted | DLCURAH36ABK | H,GG34936 | *96VTN1002122A* | 35400 | 16 | 10 | 8.1 | 36800 | 34600 | 94.02% | 1.88 | 28200 | R-410A
215295632 | 2.95 | Yes | No | AIRQUEST | HRCU-A-CB (Split System: Heat Pump with Remote Outdoor Unit-Air-Source) | Centrally-Ducted | DLCURAH36ABK | HG34936 | *96VTN1002122A* | 35400 | 16 | 10 | 8.1 | 36800 | 34600 | 94.02% | 1.88 | 28200 | R-410A
215295633 | 2.95 | Yes | No | AIRQUEST | HRCU-A-CB (Split System: Heat Pump with Remote Outdoor Unit-Air-Source) | Centrally-Ducted | DLCURAH36ABK | H,GE34936 | *96VTN1002122A* | 35400 | 16 | 10 | 8.1 | 36800 | 34600 | 94.02% | 1.88 | 28200 | R-410A
215295634 | 2.95 | Yes | No | AIRQUEST | HRCU-A-CB (Split System: Heat Pump with Remote Outdoor Unit-Air-Source) | Centrally-Ducted | DLCURAH36ABK | HE34936 | *96VTN1002122A* | 35400 | 16 | 10 | 8.1 | 36800 | 34600 | 94.02% | 1.88 | 28200 | R-410A
215295635 | 2.95 | Yes | No | AIRQUEST | HRCU-A-CB (Split System: Heat Pump with Remote Outdoor Unit-Air-Source) | Centrally-Ducted | DLCURAH36ABK | H,GG35936 | *96VTN1002122A* | 35400 | 16 | 10 | 8.1 | 36800 | 34600 | 94.02% | 1.88 | 28200 | R-410A
215295636 | 2.95 | Yes | No | AIRQUEST | HRCU-A-CB (Split System: Heat Pump with Remote Outdoor Unit-Air-Source) | Centrally-Ducted | DLCURAH36ABK | H,GE35936 | *96VTN1002122A* | 35400 | 16 | 10 | 8.1 | 36800 | 34600 | 94.02% | 1.88 | 28200 | R-410A
215295637 | 2.95 | Yes | No | AIRQUEST | HRCU-A-CB (Split System: Heat Pump with Remote Outdoor Unit-Air-Source) | Centrally-Ducted | DLCURAH36ABK | HE35936 | *96VTN1002122A* | 35400 | 16 | 10 | 8.1 | 36800 | 34600 | 94.02% | 1.88 | 28200 | R-410A
215295638 | 2.98 | Yes | Yes | AIRQUEST | HRCU-A-CB (Split System: Heat Pump with Remote Outdoor Unit-Air-Source) | Centrally-Ducted | DLCURAH36ABK | H,GG36936 | *96VTN1002122A* | 35800 | 16 | 10 | 8.5 | 36200 | 34200 | 94.48% | 2.06 | 27800 | R-410A
215295639 | 2.98 | Yes | Yes | AIRQUEST | HRCU-A-CB (Split System: Heat Pump with Remote Outdoor Unit-Air-Source) | Centrally-Ducted | DLCURAH36ABK | H,GE36936 | *96VTN1002122A* | 35800 | 16 | 10 | 8.5 | 36200 | 34200 | 94.48% | 2.06 | 27800 | R-410A
215295640 | 2.98 | Yes | Yes | AIRQUEST | HRCU-A-CB (Split System: Heat Pump with Remote Outdoor Unit-Air-Source) | Centrally-Ducted | DLCURAH36ABK | HE36936 | *96VTN1002122A* | 35800 | 16 | 10 | 8.5 | 36200 | 34200 | 94.48% | 2.06 | 27800 | R-410A
215295641 | 2.98 | Yes | No | AIRQUEST | HRCU-A-CB (Split System: Heat Pump with Remote Outdoor Unit-Air-Source) | Centrally-Ducted | DLCURAH36ABK | H,GG37936 | *96VTN1002122A* | 35800 | 16 | 10.5 | 8.1 | 36800 | 34400 | 93.48% | 2.02 | 28200 | R-410A
215295642 | 3 | Yes | No | AIRQUEST | HRCU-A-CB (Split System: Heat Pump with Remote Outdoor Unit-Air-Source) | Centrally-Ducted | DLCURAH36ABK | H,GG48936 | *96VTN1002122A* | 36000 | 16 | 10.5 | 8.1 | 36800 | 34400 | 93.48% | 2.02 | 28200 | R-410A
215295643 | 2.93 | Yes | No | AIRQUEST | HRCU-A-CB (Split System: Heat Pump with Remote Outdoor Unit-Air-Source) | Centrally-Ducted | DLCURAH36ABK | H,GE7J936 | *96VTN1002122A* | 35200 | 16 | 10 | 8.1 | 36800 | 34800 | 94.57% | 1.82 | 28400 | R-410A
215295644 | 2.93 | Yes | No | AIRQUEST | HRCU-A-CB (Split System: Heat Pump with Remote Outdoor Unit-Air-Source) | Centrally-Ducted | DLCURAH36ABK | HE7J936 | *96VTN1002122A* | 35200 | 16 | 10 | 8.1 | 36800 | 34800 | 94.57% | 1.82 | 28400 | R-410A
215295645 | 2.95 | Yes | No | AIRQUEST | HRCU-A-CB (Split System: Heat Pump with Remote Outdoor Unit-Air-Source) | Centrally-Ducted | DLCURAH36ABK | HG8J936 | *96VTN1002122A* | 35400 | 16 | 10 | 8.1 | 36800 | 34600 | 94.02% | 1.88 | 28200 | R-410A
215295646 | 2.95 | Yes | No | AIRQUEST | HRCU-A-CB (Split System: Heat Pump with Remote Outdoor Unit-Air-Source) | Centrally-Ducted | DLCURAH36ABK | H,GE8J936 | *96VTN1002122A* | 35400 | 16 | 10 | 8.1 | 36800 | 34600 | 94.02% | 1.88 | 28200 | R-410A
215295647 | 2.95 | Yes | No | AIRQUEST | HRCU-A-CB (Split System: Heat Pump with Remote Outdoor Unit-Air-Source) | Centrally-Ducted | DLCURAH36ABK | HE8J936 | *96VTN1002122A* | 35400 | 16 | 10 | 8.1 | 36800 | 34600 | 94.02% | 1.88 | 28200 | R-410A
215295648 | 2.95 | Yes | No | AIRQUEST | HRCU-A-CB (Split System: Heat Pump with Remote Outdoor Unit-Air-Source) | Centrally-Ducted | DLCURAH36ABK | H,GG9J936 | *96VTN1002122A* | 35400 | 16 | 10 | 8.1 | 36800 | 34600 | 94.02% | 1.88 | 28200 | R-410A
215295649 | 2.95 | Yes | No | AIRQUEST | HRCU-A-CB (Split System: Heat Pump with Remote Outdoor Unit-Air-Source) | Centrally-Ducted | DLCURAH36ABK | H,GE9J936 | *96VTN1002122A* | 35400 | 16 | 10 | 8.1 | 36800 | 34600 | 94.02% | 1.88 | 28200 | R-410A
215295650 | 2.95 | Yes | No | AIRQUEST | HRCU-A-CB (Split System: Heat Pump with Remote Outdoor Unit-Air-Source) | Centrally-Ducted | DLCURAH36ABK | H,GG1K936 | *96VTN1002122A* | 35400 | 16 | 10 | 8.1 | 36800 | 34600 | 94.02% | 1.88 | 28200 | R-410A
215295651 | 2.95 | Yes | No | AIRQUEST | HRCU-A-CB (Split System: Heat Pump with Remote Outdoor Unit-Air-Source) | Centrally-Ducted | DLCURAH36ABK | H,GE1K936 | *96VTN1002122A* | 35400 | 16 | 10 | 8.1 | 36800 | 34600 | 94.02% | 1.88 | 28200 | R-410A
215295652 | 3 | Yes | Yes | AIRQUEST | HRCU-A-CB (Split System: Heat Pump with Remote Outdoor Unit-Air-Source) | Centrally-Ducted | DLCURAH36ABK | H,GG80936 | *96VTN1002122A* | 36000 | 16 | 10 | 8.5 | 36200 | 34200 | 94.48% | 2.06 | 27800 | R-410A
215295653 | 3 | Yes | Yes | AIRQUEST | HRCU-A-CB (Split System: Heat Pump with Remote Outdoor Unit-Air-Source) | Centrally-Ducted | DLCURAH36ABK | HG80936 | *96VTN1002122A* | 36000 | 16 | 10 | 8.5 | 36200 | 34200 | 94.48% | 2.06 | 27800 | R-410A
215295654 | 3 | Yes | Yes | AIRQUEST | HRCU-A-CB (Split System: Heat Pump with Remote Outdoor Unit-Air-Source) | Centrally-Ducted | DLCURAH36ABK | H,GE80936 | *96VTN1002122A* | 36000 | 16 | 10 | 8.5 | 36200 | 34200 | 94.48% | 2.06 | 27800 | R-410A
215295655 | 3 | Yes | No | AIRQUEST | HRCU-A-CB (Split System: Heat Pump with Remote Outdoor Unit-Air-Source) | Centrally-Ducted | DLCURAH36ABK | H,GG81936 | *96VTN1002122A* | 36000 | 16 | 10.5 | 8.1 | 36800 | 34400 | 93.48% | 2.02 | 28200 | R-410A
215295656 | 3 | Yes | No | AIRQUEST | HRCU-A-CB (Split System: Heat Pump with Remote Outdoor Unit-Air-Source) | Centrally-Ducted | DLCURAH36ABK | HG82936 | *96VTN1002122A* | 36000 | 16 | 10.5 | 8.1 | 36800 | 34400 | 93.48% | 2.02 | 28200 | R-410A
215295658 | 2.78 | No | No | AIRQUEST | HRCU-A-CB (Split System: Heat Pump with Remote Outdoor Unit-Air-Source) | Centrally-Ducted | DLCURAH36ABK | H,GE23936 | *96VTN1002122B* | 33400 | 16 | 9.5 | 8.1 | 36800 | 34800 | 94.57% | 1.82 | 28400 | R-410A
215295659 | 2.83 | No | No | AIRQUEST | HRCU-A-CB (Split System: Heat Pump with Remote Outdoor Unit-Air-Source) | Centrally-Ducted | DLCURAH36ABK | H,GG24936 | *96VTN1002122B* | 34000 | 16 | 9.5 | 8.1 | 36800 | 34800 | 94.57% | 1.82 | 28400 | R-410A
215295660 | 2.83 | No | No | AIRQUEST | HRCU-A-CB (Split System: Heat Pump with Remote Outdoor Unit-Air-Source) | Centrally-Ducted | DLCURAH36ABK | H,GE24936 | *96VTN1002122B* | 34000 | 16 | 9.5 | 8.1 | 36800 | 34600 | 94.02% | 1.88 | 28400 | R-410A
215295661 | 2.9 | Yes | No | AIRQUEST | HRCU-A-CB (Split System: Heat Pump with Remote Outdoor Unit-Air-Source) | Centrally-Ducted | DLCURAH36ABK | H,GG32936 | *96VTN1002122B* | 34800 | 16 | 10 | 8.1 | 36800 | 34800 | 94.57% | 1.82 | 28400 | R-410A
215295662 | 2.9 | Yes | No | AIRQUEST | HRCU-A-CB (Split System: Heat Pump with Remote Outdoor Unit-Air-Source) | Centrally-Ducted | DLCURAH36ABK | HG32936 | *96VTN1002122B* | 34800 | 16 | 10 | 8.1 | 36800 | 34800 | 94.57% | 1.82 | 28400 | R-410A
215295663 | 2.9 | Yes | No | AIRQUEST | HRCU-A-CB (Split System: Heat Pump with Remote Outdoor Unit-Air-Source) | Centrally-Ducted | DLCURAH36ABK | H,GE32936 | *96VTN1002122B* | 34800 | 16 | 10 | 8.1 | 36800 | 34800 | 94.57% | 1.82 | 28400 | R-410A
215295664 | 2.9 | Yes | No | AIRQUEST | HRCU-A-CB (Split System: Heat Pump with Remote Outdoor Unit-Air-Source) | Centrally-Ducted | DLCURAH36ABK | HE32936 | *96VTN1002122B* | 34800 | 16 | 10 | 8.1 | 36800 | 34800 | 94.57% | 1.82 | 28400 | R-410A
215295665 | 2.93 | Yes | No | AIRQUEST | HRCU-A-CB (Split System: Heat Pump with Remote Outdoor Unit-Air-Source) | Centrally-Ducted | DLCURAH36ABK | H,GG33936 | *96VTN1002122B* | 35200 | 16 | 10 | 8.1 | 36800 | 34600 | 94.02% | 1.88 | 28400 | R-410A
215295666 | 2.93 | Yes | No | AIRQUEST | HRCU-A-CB (Split System: Heat Pump with Remote Outdoor Unit-Air-Source) | Centrally-Ducted | DLCURAH36ABK | HG33936 | *96VTN1002122B* | 35200 | 16 | 10 | 8.1 | 36800 | 34600 | 94.02% | 1.88 | 28400 | R-410A
215295667 | 2.93 | Yes | No | AIRQUEST | HRCU-A-CB (Split System: Heat Pump with Remote Outdoor Unit-Air-Source) | Centrally-Ducted | DLCURAH36ABK | H,GE33936 | *96VTN1002122B* | 35200 | 16 | 10 | 8.1 | 36800 | 34600 | 94.02% | 1.88 | 28400 | R-410A
215295668 | 2.93 | Yes | No | AIRQUEST | HRCU-A-CB (Split System: Heat Pump with Remote Outdoor Unit-Air-Source) | Centrally-Ducted | DLCURAH36ABK | HE33936 | *96VTN1002122B* | 35200 | 16 | 10 | 8.1 | 36800 | 34600 | 94.02% | 1.88 | 28400 | R-410A
215295669 | 2.95 | Yes | No | AIRQUEST | HRCU-A-CB (Split System: Heat Pump with Remote Outdoor Unit-Air-Source) | Centrally-Ducted | DLCURAH36ABK | H,GG34936 | *96VTN1002122B* | 35400 | 16 | 10 | 8.1 | 36800 | 34600 | 94.02% | 1.88 | 28400 | R-410A
215295670 | 2.95 | Yes | No | AIRQUEST | HRCU-A-CB (Split System: Heat Pump with Remote Outdoor Unit-Air-Source) | Centrally-Ducted | DLCURAH36ABK | HG34936 | *96VTN1002122B* | 35400 | 16 | 10 | 8.1 | 36800 | 34600 | 94.02% | 1.88 | 28400 | R-410A
215295671 | 2.95 | Yes | No | AIRQUEST | HRCU-A-CB (Split System: Heat Pump with Remote Outdoor Unit-Air-Source) | Centrally-Ducted | DLCURAH36ABK | H,GE34936 | *96VTN1002122B* | 35400 | 16 | 10 | 8.1 | 36800 | 34600 | 94.02% | 1.88 | 28400 | R-410A
215295672 | 2.95 | Yes | No | AIRQUEST | HRCU-A-CB (Split System: Heat Pump with Remote Outdoor Unit-Air-Source) | Centrally-Ducted | DLCURAH36ABK | HE34936 | *96VTN1002122B* | 35400 | 16 | 10 | 8.1 | 36800 | 34600 | 94.02% | 1.88 | 28400 | R-410A
215295673 | 2.92 | Yes | No | AIRQUEST | HRCU-A-CB (Split System: Heat Pump with Remote Outdoor Unit-Air-Source) | Centrally-Ducted | DLCURAH36ABK | H,GG35936 | *96VTN1002122B* | 35000 | 17 | 10 | 8.1 | 36800 | 34400 | 93.48% | 2 | 28200 | R-410A
215295674 | 2.92 | Yes | No | AIRQUEST | HRCU-A-CB (Split System: Heat Pump with Remote Outdoor Unit-Air-Source) | Centrally-Ducted | DLCURAH36ABK | HG35936 | *96VTN1002122B* | 35000 | 17 | 10 | 8.1 | 36800 | 34400 | 93.48% | 2 | 28200 | R-410A
215295675 | 2.92 | Yes | No | AIRQUEST | HRCU-A-CB (Split System: Heat Pump with Remote Outdoor Unit-Air-Source) | Centrally-Ducted | DLCURAH36ABK | H,GE35936 | *96VTN1002122B* | 35000 | 17 | 10 | 8.1 | 36800 | 34400 | 93.48% | 2 | 28200 | R-410A
215295676 | 2.92 | Yes | No | AIRQUEST | HRCU-A-CB (Split System: Heat Pump with Remote Outdoor Unit-Air-Source) | Centrally-Ducted | DLCURAH36ABK | HE35936 | *96VTN1002122B* | 35000 | 17 | 10 | 8.1 | 36800 | 34400 | 93.48% | 2 | 28200 | R-410A
215295677 | 2.95 | Yes | No | AIRQUEST | HRCU-A-CB (Split System: Heat Pump with Remote Outdoor Unit-Air-Source) | Centrally-Ducted | DLCURAH36ABK | H,GG36936 | *96VTN1002122B* | 35400 | 17 | 10 | 8.1 | 36800 | 34400 | 93.48% | 2 | 28200 | R-410A
215295678 | 2.95 | Yes | No | AIRQUEST | HRCU-A-CB (Split System: Heat Pump with Remote Outdoor Unit-Air-Source) | Centrally-Ducted | DLCURAH36ABK | H,GE36936 | *96VTN1002122B* | 35400 | 17 | 10 | 8.1 | 36800 | 34400 | 93.48% | 2 | 28200 | R-410A
215295679 | 2.95 | Yes | No | AIRQUEST | HRCU-A-CB (Split System: Heat Pump with Remote Outdoor Unit-Air-Source) | Centrally-Ducted | DLCURAH36ABK | HE36936 | *96VTN1002122B* | 35400 | 17 | 10 | 8.1 | 36800 | 34400 | 93.48% | 2 | 28200 | R-410A
215295680 | 2.98 | Yes | No | AIRQUEST | HRCU-A-CB (Split System: Heat Pump with Remote Outdoor Unit-Air-Source) | Centrally-Ducted | DLCURAH36ABK | H,GG37936 | *96VTN1002122B* | 35800 | 17 | 10.5 | 8.1 | 36800 | 34400 | 93.48% | 2 | 28200 | R-410A
215295681 | 3 | Yes | No | AIRQUEST | HRCU-A-CB (Split System: Heat Pump with Remote Outdoor Unit-Air-Source) | Centrally-Ducted | DLCURAH36ABK | H,GG48936 | *96VTN1002122B* | 36000 | 17 | 10.5 | 8.1 | 36800 | 34400 | 93.48% | 2 | 28200 | R-410A
215295682 | 3 | Yes | No | AIRQUEST | HRCU-A-CB (Split System: Heat Pump with Remote Outdoor Unit-Air-Source) | Centrally-Ducted | DLCURAH36ABK | HG48936 | *96VTN1002122B* | 36000 | 17 | 10.5 | 8.1 | 36800 | 34400 | 93.48% | 2 | 28200 | R-410A
215295683 | 2.92 | Yes | No | AIRQUEST | HRCU-A-CB (Split System: Heat Pump with Remote Outdoor Unit-Air-Source) | Centrally-Ducted | DLCURAH36ABK | HG7J936 | *96VTN1002122B* | 35000 | 16 | 10 | 8.1 | 36800 | 34800 | 94.57% | 1.82 | 28400 | R-410A
215295684 | 2.92 | Yes | No | AIRQUEST | HRCU-A-CB (Split System: Heat Pump with Remote Outdoor Unit-Air-Source) | Centrally-Ducted | DLCURAH36ABK | H,GE7J936 | *96VTN1002122B* | 35000 | 16 | 10 | 8.1 | 36800 | 34800 | 94.57% | 1.82 | 28400 | R-410A
215295685 | 2.92 | Yes | No | AIRQUEST | HRCU-A-CB (Split System: Heat Pump with Remote Outdoor Unit-Air-Source) | Centrally-Ducted | DLCURAH36ABK | HE7J936 | *96VTN1002122B* | 35000 | 16 | 10 | 8.1 | 36800 | 34800 | 94.57% | 1.82 | 28400 | R-410A
215295686 | 2.95 | Yes | No | AIRQUEST | HRCU-A-CB (Split System: Heat Pump with Remote Outdoor Unit-Air-Source) | Centrally-Ducted | DLCURAH36ABK | HG8J936 | *96VTN1002122B* | 35400 | 16 | 10 | 8.1 | 36800 | 34600 | 94.02% | 1.88 | 28400 | R-410A
215295687 | 2.95 | Yes | No | AIRQUEST | HRCU-A-CB (Split System: Heat Pump with Remote Outdoor Unit-Air-Source) | Centrally-Ducted | DLCURAH36ABK | H,GE8J936 | *96VTN1002122B* | 35400 | 16 | 10 | 8.1 | 36800 | 34600 | 94.02% | 1.88 | 28400 | R-410A
215295688 | 2.95 | Yes | No | AIRQUEST | HRCU-A-CB (Split System: Heat Pump with Remote Outdoor Unit-Air-Source) | Centrally-Ducted | DLCURAH36ABK | HE8J936 | *96VTN1002122B* | 35400 | 16 | 10 | 8.1 | 36800 | 34600 | 94.02% | 1.88 | 28400 | R-410A
215295689 | 2.95 | Yes | No | AIRQUEST | HRCU-A-CB (Split System: Heat Pump with Remote Outdoor Unit-Air-Source) | Centrally-Ducted | DLCURAH36ABK | H,GG9J936 | *96VTN1002122B* | 35400 | 16 | 10 | 8.1 | 36800 | 34600 | 94.02% | 1.88 | 28400 | R-410A
215295690 | 2.95 | Yes | No | AIRQUEST | HRCU-A-CB (Split System: Heat Pump with Remote Outdoor Unit-Air-Source) | Centrally-Ducted | DLCURAH36ABK | HG9J936 | *96VTN1002122B* | 35400 | 16 | 10 | 8.1 | 36800 | 34600 | 94.02% | 1.88 | 28400 | R-410A
215295691 | 2.95 | Yes | No | AIRQUEST | HRCU-A-CB (Split System: Heat Pump with Remote Outdoor Unit-Air-Source) | Centrally-Ducted | DLCURAH36ABK | H,GE9J936 | *96VTN1002122B* | 35400 | 16 | 10 | 8.1 | 36800 | 34600 | 94.02% | 1.88 | 28400 | R-410A
215295692 | 2.93 | Yes | No | AIRQUEST | HRCU-A-CB (Split System: Heat Pump with Remote Outdoor Unit-Air-Source) | Centrally-Ducted | DLCURAH36ABK | H,GG1K936 | *96VTN1002122B* | 35200 | 17 | 10 | 8.1 | 36800 | 34400 | 93.48% | 2 | 28200 | R-410A
215295693 | 2.93 | Yes | No | AIRQUEST | HRCU-A-CB (Split System: Heat Pump with Remote Outdoor Unit-Air-Source) | Centrally-Ducted | DLCURAH36ABK | H,GE1K936 | *96VTN1002122B* | 35200 | 17 | 10 | 8.1 | 36800 | 34400 | 93.48% | 2 | 28200 | R-410A
215295694 | 2.97 | Yes | No | AIRQUEST | HRCU-A-CB (Split System: Heat Pump with Remote Outdoor Unit-Air-Source) | Centrally-Ducted | DLCURAH36ABK | H,GG80936 | *96VTN1002122B* | 35600 | 17 | 10 | 8.1 | 36800 | 34400 | 93.48% | 2 | 28200 | R-410A
215295695 | 2.97 | Yes | No | AIRQUEST | HRCU-A-CB (Split System: Heat Pump with Remote Outdoor Unit-Air-Source) | Centrally-Ducted | DLCURAH36ABK | HG80936 | *96VTN1002122B* | 35600 | 17 | 10 | 8.1 | 36800 | 34400 | 93.48% | 2 | 28200 | R-410A
215295696 | 2.97 | Yes | No | AIRQUEST | HRCU-A-CB (Split System: Heat Pump with Remote Outdoor Unit-Air-Source) | Centrally-Ducted | DLCURAH36ABK | H,GE80936 | *96VTN1002122B* | 35600 | 17 | 10 | 8.1 | 36800 | 34400 | 93.48% | 2 | 28200 | R-410A
215295697 | 3 | Yes | No | AIRQUEST | HRCU-A-CB (Split System: Heat Pump with Remote Outdoor Unit-Air-Source) | Centrally-Ducted | DLCURAH36ABK | H,GG81936 | *96VTN1002122B* | 36000 | 17 | 10.5 | 8.1 | 36800 | 34400 | 93.48% | 2 | 28200 | R-410A
215295698 | 3 | Yes | No | AIRQUEST | HRCU-A-CB (Split System: Heat Pump with Remote Outdoor Unit-Air-Source) | Centrally-Ducted | DLCURAH36ABK | HG81936 | *96VTN1002122B* | 36000 | 17 | 10.5 | 8.1 | 36800 | 34400 | 93.48% | 2 | 28200 | R-410A
215295699 | 3 | Yes | No | AIRQUEST | HRCU-A-CB (Split System: Heat Pump with Remote Outdoor Unit-Air-Source) | Centrally-Ducted | DLCURAH36ABK | HG82936 | *96VTN1002122B* | 36000 | 17 | 10.5 | 8.1 | 36800 | 34400 | 93.48% | 2 | 28200 | R-410A
215295701 | 2.73 | No | No | AIRQUEST | HRCU-A-CB (Split System: Heat Pump with Remote Outdoor Unit-Air-Source) | Centrally-Ducted | DLCURAH36ABK | H,GE23936 | *96VTN1202422A* | 32800 | 15.2 | 9 | 8.3 | 36800 | 34200 | 92.93% | 2.02 | 28000 | R-410A
215295702 | 2.85 | No | No | AIRQUEST | HRCU-A-CB (Split System: Heat Pump with Remote Outdoor Unit-Air-Source) | Centrally-Ducted | DLCURAH36ABK | H,GG24936 | *96VTN1202422A* | 34200 | 15.2 | 9.5 | 8.1 | 36800 | 34600 | 94.02% | 1.88 | 28400 | R-410A
215295703 | 2.85 | No | No | AIRQUEST | HRCU-A-CB (Split System: Heat Pump with Remote Outdoor Unit-Air-Source) | Centrally-Ducted | DLCURAH36ABK | H,GE24936 | *96VTN1202422A* | 34200 | 15.2 | 9.5 | 8.1 | 36800 | 34600 | 94.02% | 1.88 | 28400 | R-410A
215295704 | 2.9 | No | No | AIRQUEST | HRCU-A-CB (Split System: Heat Pump with Remote Outdoor Unit-Air-Source) | Centrally-Ducted | DLCURAH36ABK | H,GG32936 | *96VTN1202422A* | 34800 | 16 | 9.5 | 8.1 | 36800 | 34600 | 94.02% | 1.88 | 28400 | R-410A
215295705 | 2.9 | No | No | AIRQUEST | HRCU-A-CB (Split System: Heat Pump with Remote Outdoor Unit-Air-Source) | Centrally-Ducted | DLCURAH36ABK | HG32936 | *96VTN1202422A* | 34800 | 16 | 9.5 | 8.1 | 36800 | 34600 | 94.02% | 1.88 | 28400 | R-410A
215295706 | 2.9 | No | No | AIRQUEST | HRCU-A-CB (Split System: Heat Pump with Remote Outdoor Unit-Air-Source) | Centrally-Ducted | DLCURAH36ABK | H,GE32936 | *96VTN1202422A* | 34800 | 16 | 9.5 | 8.1 | 36800 | 34600 | 94.02% | 1.88 | 28400 | R-410A
215295707 | 2.9 | No | No | AIRQUEST | HRCU-A-CB (Split System: Heat Pump with Remote Outdoor Unit-Air-Source) | Centrally-Ducted | DLCURAH36ABK | HE32936 | *96VTN1202422A* | 34800 | 16 | 9.5 | 8.1 | 36800 | 34600 | 94.02% | 1.88 | 28400 | R-410A
215295708 | 2.95 | Yes | No | AIRQUEST | HRCU-A-CB (Split System: Heat Pump with Remote Outdoor Unit-Air-Source) | Centrally-Ducted | DLCURAH36ABK | H,GG33936 | *96VTN1202422A* | 35400 | 16 | 10 | 8.1 | 36800 | 34600 | 94.02% | 1.88 | 28400 | R-410A
215295709 | 2.95 | Yes | No | AIRQUEST | HRCU-A-CB (Split System: Heat Pump with Remote Outdoor Unit-Air-Source) | Centrally-Ducted | DLCURAH36ABK | HG33936 | *96VTN1202422A* | 35400 | 16 | 10 | 8.1 | 36800 | 34600 | 94.02% | 1.88 | 28400 | R-410A
215295710 | 2.95 | Yes | No | AIRQUEST | HRCU-A-CB (Split System: Heat Pump with Remote Outdoor Unit-Air-Source) | Centrally-Ducted | DLCURAH36ABK | H,GE33936 | *96VTN1202422A* | 35400 | 16 | 10 | 8.1 | 36800 | 34600 | 94.02% | 1.88 | 28400 | R-410A
215295711 | 2.95 | Yes | No | AIRQUEST | HRCU-A-CB (Split System: Heat Pump with Remote Outdoor Unit-Air-Source) | Centrally-Ducted | DLCURAH36ABK | HE33936 | *96VTN1202422A* | 35400 | 16 | 10 | 8.1 | 36800 | 34600 | 94.02% | 1.88 | 28400 | R-410A
215295712 | 2.97 | Yes | No | AIRQUEST | HRCU-A-CB (Split System: Heat Pump with Remote Outdoor Unit-Air-Source) | Centrally-Ducted | DLCURAH36ABK | H,GG34936 | *96VTN1202422A* | 35600 | 16 | 10 | 8.1 | 36800 | 34600 | 94.02% | 1.88 | 28400 | R-410A
215295713 | 2.97 | Yes | No | AIRQUEST | HRCU-A-CB (Split System: Heat Pump with Remote Outdoor Unit-Air-Source) | Centrally-Ducted | DLCURAH36ABK | HG34936 | *96VTN1202422A* | 35600 | 16 | 10 | 8.1 | 36800 | 34600 | 94.02% | 1.88 | 28400 | R-410A
215295714 | 2.97 | Yes | No | AIRQUEST | HRCU-A-CB (Split System: Heat Pump with Remote Outdoor Unit-Air-Source) | Centrally-Ducted | DLCURAH36ABK | H,GE34936 | *96VTN1202422A* | 35600 | 16 | 10 | 8.1 | 36800 | 34600 | 94.02% | 1.88 | 28400 | R-410A
215295715 | 2.97 | Yes | No | AIRQUEST | HRCU-A-CB (Split System: Heat Pump with Remote Outdoor Unit-Air-Source) | Centrally-Ducted | DLCURAH36ABK | HE34936 | *96VTN1202422A* | 35600 | 16 | 10 | 8.1 | 36800 | 34600 | 94.02% | 1.88 | 28400 | R-410A
215295716 | 2.97 | Yes | No | AIRQUEST | HRCU-A-CB (Split System: Heat Pump with Remote Outdoor Unit-Air-Source) | Centrally-Ducted | DLCURAH36ABK | H,GG35936 | *96VTN1202422A* | 35600 | 16 | 10 | 8.1 | 36800 | 34600 | 94.02% | 1.88 | 28400 | R-410A
215295717 | 2.97 | Yes | No | AIRQUEST | HRCU-A-CB (Split System: Heat Pump with Remote Outdoor Unit-Air-Source) | Centrally-Ducted | DLCURAH36ABK | H,GE35936 | *96VTN1202422A* | 35600 | 16 | 10 | 8.1 | 36800 | 34600 | 94.02% | 1.88 | 28400 | R-410A
215295718 | 2.97 | Yes | No | AIRQUEST | HRCU-A-CB (Split System: Heat Pump with Remote Outdoor Unit-Air-Source) | Centrally-Ducted | DLCURAH36ABK | HE35936 | *96VTN1202422A* | 35600 | 16 | 10 | 8.1 | 36800 | 34600 | 94.02% | 1.88 | 28400 | R-410A
215295719 | 2.98 | Yes | Yes | AIRQUEST | HRCU-A-CB (Split System: Heat Pump with Remote Outdoor Unit-Air-Source) | Centrally-Ducted | DLCURAH36ABK | H,GG36936 | *96VTN1202422A* | 35800 | 16 | 10 | 8.5 | 36800 | 34200 | 92.93% | 2.06 | 28000 | R-410A
215295720 | 2.98 | Yes | Yes | AIRQUEST | HRCU-A-CB (Split System: Heat Pump with Remote Outdoor Unit-Air-Source) | Centrally-Ducted | DLCURAH36ABK | H,GE36936 | *96VTN1202422A* | 35800 | 16 | 10 | 8.5 | 36800 | 34200 | 92.93% | 2.06 | 28000 | R-410A
215295721 | 2.98 | Yes | Yes | AIRQUEST | HRCU-A-CB (Split System: Heat Pump with Remote Outdoor Unit-Air-Source) | Centrally-Ducted | DLCURAH36ABK | HE36936 | *96VTN1202422A* | 35800 | 16 | 10 | 8.5 | 36800 | 34200 | 92.93% | 2.06 | 28000 | R-410A
215295722 | 3 | Yes | Yes | AIRQUEST | HRCU-A-CB (Split System: Heat Pump with Remote Outdoor Unit-Air-Source) | Centrally-Ducted | DLCURAH36ABK | H,GG37936 | *96VTN1202422A* | 36000 | 16 | 10 | 8.5 | 36800 | 34200 | 92.93% | 2.06 | 28000 | R-410A
215295723 | 3 | Yes | Yes | AIRQUEST | HRCU-A-CB (Split System: Heat Pump with Remote Outdoor Unit-Air-Source) | Centrally-Ducted | DLCURAH36ABK | H,GG48936 | *96VTN1202422A* | 36000 | 16 | 10 | 8.5 | 36800 | 34200 | 92.93% | 2.06 | 28000 | R-410A
215295724 | 2.93 | No | No | AIRQUEST | HRCU-A-CB (Split System: Heat Pump with Remote Outdoor Unit-Air-Source) | Centrally-Ducted | DLCURAH36ABK | H,GE7J936 | *96VTN1202422A* | 35200 | 16 | 9.5 | 8.1 | 36800 | 34600 | 94.02% | 1.88 | 28400 | R-410A
215295725 | 2.93 | No | No | AIRQUEST | HRCU-A-CB (Split System: Heat Pump with Remote Outdoor Unit-Air-Source) | Centrally-Ducted | DLCURAH36ABK | HE7J936 | *96VTN1202422A* | 35200 | 16 | 9.5 | 8.1 | 36800 | 34600 | 94.02% | 1.88 | 28400 | R-410A
215295726 | 2.97 | Yes | No | AIRQUEST | HRCU-A-CB (Split System: Heat Pump with Remote Outdoor Unit-Air-Source) | Centrally-Ducted | DLCURAH36ABK | HG8J936 | *96VTN1202422A* | 35600 | 16 | 10 | 8.1 | 36800 | 34600 | 94.02% | 1.88 | 28400 | R-410A
215295727 | 2.97 | Yes | No | AIRQUEST | HRCU-A-CB (Split System: Heat Pump with Remote Outdoor Unit-Air-Source) | Centrally-Ducted | DLCURAH36ABK | H,GE8J936 | *96VTN1202422A* | 35600 | 16 | 10 | 8.1 | 36800 | 34600 | 94.02% | 1.88 | 28400 | R-410A
215295728 | 2.97 | Yes | No | AIRQUEST | HRCU-A-CB (Split System: Heat Pump with Remote Outdoor Unit-Air-Source) | Centrally-Ducted | DLCURAH36ABK | HE8J936 | *96VTN1202422A* | 35600 | 16 | 10 | 8.1 | 36800 | 34600 | 94.02% | 1.88 | 28400 | R-410A
215295729 | 2.97 | Yes | No | AIRQUEST | HRCU-A-CB (Split System: Heat Pump with Remote Outdoor Unit-Air-Source) | Centrally-Ducted | DLCURAH36ABK | H,GG9J936 | *96VTN1202422A* | 35600 | 16 | 10 | 8.1 | 36800 | 34600 | 94.02% | 1.88 | 28400 | R-410A
215295730 | 2.97 | Yes | No | AIRQUEST | HRCU-A-CB (Split System: Heat Pump with Remote Outdoor Unit-Air-Source) | Centrally-Ducted | DLCURAH36ABK | H,GE9J936 | *96VTN1202422A* | 35600 | 16 | 10 | 8.1 | 36800 | 34600 | 94.02% | 1.88 | 28400 | R-410A
215295731 | 2.98 | Yes | Yes | AIRQUEST | HRCU-A-CB (Split System: Heat Pump with Remote Outdoor Unit-Air-Source) | Centrally-Ducted | DLCURAH36ABK | H,GG1K936 | *96VTN1202422A* | 35800 | 16 | 10 | 8.5 | 36800 | 34200 | 92.93% | 2.06 | 28000 | R-410A
215295732 | 2.98 | Yes | Yes | AIRQUEST | HRCU-A-CB (Split System: Heat Pump with Remote Outdoor Unit-Air-Source) | Centrally-Ducted | DLCURAH36ABK | H,GE1K936 | *96VTN1202422A* | 35800 | 16 | 10 | 8.5 | 36800 | 34200 | 92.93% | 2.06 | 28000 | R-410A
215295733 | 3 | Yes | Yes | AIRQUEST | HRCU-A-CB (Split System: Heat Pump with Remote Outdoor Unit-Air-Source) | Centrally-Ducted | DLCURAH36ABK | H,GG80936 | *96VTN1202422A* | 36000 | 16 | 10 | 8.5 | 36800 | 34200 | 92.93% | 2.06 | 28000 | R-410A
215295734 | 3 | Yes | Yes | AIRQUEST | HRCU-A-CB (Split System: Heat Pump with Remote Outdoor Unit-Air-Source) | Centrally-Ducted | DLCURAH36ABK | HG80936 | *96VTN1202422A* | 36000 | 16 | 10 | 8.5 | 36800 | 34200 | 92.93% | 2.06 | 28000 | R-410A
215295735 | 3 | Yes | Yes | AIRQUEST | HRCU-A-CB (Split System: Heat Pump with Remote Outdoor Unit-Air-Source) | Centrally-Ducted | DLCURAH36ABK | H,GE80936 | *96VTN1202422A* | 36000 | 16 | 10 | 8.5 | 36800 | 34200 | 92.93% | 2.06 | 28000 | R-410A
215295736 | 3 | Yes | Yes | AIRQUEST | HRCU-A-CB (Split System: Heat Pump with Remote Outdoor Unit-Air-Source) | Centrally-Ducted | DLCURAH36ABK | H,GG81936 | *96VTN1202422A* | 36000 | 16 | 10 | 8.5 | 36800 | 34200 | 92.93% | 2.06 | 28000 | R-410A
215295737 | 3 | Yes | Yes | AIRQUEST | HRCU-A-CB (Split System: Heat Pump with Remote Outdoor Unit-Air-Source) | Centrally-Ducted | DLCURAH36ABK | HG82936 | *96VTN1202422A* | 36000 | 16 | 10 | 8.5 | 36800 | 34200 | 92.93% | 2.06 | 28000 | R-410A
215295738 | 2.63 | No | No | AIRQUEST | HRCU-A-CB (Split System: Heat Pump with Remote Outdoor Unit-Air-Source) | Centrally-Ducted | DLCURAH36ABK | H,GE22936 | *96VTN1202422B* | 31600 | 15.2 | 8.5 | 8.2 | 36000 | 34200 | 95% | 1.96 | 28000 | R-410A
215295739 | 2.7 | No | No | AIRQUEST | HRCU-A-CB (Split System: Heat Pump with Remote Outdoor Unit-Air-Source) | Centrally-Ducted | DLCURAH36ABK | H,GE23936 | *96VTN1202422B* | 32400 | 15.2 | 9 | 8.3 | 36200 | 34200 | 94.48% | 1.98 | 28000 | R-410A
215295740 | 2.75 | No | No | AIRQUEST | HRCU-A-CB (Split System: Heat Pump with Remote Outdoor Unit-Air-Source) | Centrally-Ducted | DLCURAH36ABK | H,GG24936 | *96VTN1202422B* | 33000 | 16 | 9 | 8.45 | 36200 | 34200 | 94.48% | 2 | 28000 | R-410A
215295741 | 2.75 | No | No | AIRQUEST | HRCU-A-CB (Split System: Heat Pump with Remote Outdoor Unit-Air-Source) | Centrally-Ducted | DLCURAH36ABK | H,GE24936 | *96VTN1202422B* | 33000 | 16 | 9 | 8.45 | 36200 | 34200 | 94.48% | 2 | 28000 | R-410A
215295742 | 2.8 | No | No | AIRQUEST | HRCU-A-CB (Split System: Heat Pump with Remote Outdoor Unit-Air-Source) | Centrally-Ducted | DLCURAH36ABK | H,GG32936 | *96VTN1202422B* | 33600 | 16 | 9.5 | 8.5 | 36200 | 34200 | 94.48% | 2.02 | 28000 | R-410A
215295743 | 2.8 | No | No | AIRQUEST | HRCU-A-CB (Split System: Heat Pump with Remote Outdoor Unit-Air-Source) | Centrally-Ducted | DLCURAH36ABK | HG32936 | *96VTN1202422B* | 33600 | 16 | 9.5 | 8.5 | 36200 | 34200 | 94.48% | 2.02 | 28000 | R-410A
215295744 | 2.8 | No | No | AIRQUEST | HRCU-A-CB (Split System: Heat Pump with Remote Outdoor Unit-Air-Source) | Centrally-Ducted | DLCURAH36ABK | H,GE32936 | *96VTN1202422B* | 33600 | 16 | 9.5 | 8.5 | 36200 | 34200 | 94.48% | 2.02 | 28000 | R-410A
215295745 | 2.8 | No | No | AIRQUEST | HRCU-A-CB (Split System: Heat Pump with Remote Outdoor Unit-Air-Source) | Centrally-Ducted | DLCURAH36ABK | HE32936 | *96VTN1202422B* | 33600 | 16 | 9.5 | 8.5 | 36200 | 34200 | 94.48% | 2.02 | 28000 | R-410A
215295746 | 2.85 | No | No | AIRQUEST | HRCU-A-CB (Split System: Heat Pump with Remote Outdoor Unit-Air-Source) | Centrally-Ducted | DLCURAH36ABK | H,GG33936 | *96VTN1202422B* | 34200 | 16 | 9.5 | 8.5 | 36200 | 34200 | 94.48% | 2.02 | 28000 | R-410A
215295747 | 2.85 | No | No | AIRQUEST | HRCU-A-CB (Split System: Heat Pump with Remote Outdoor Unit-Air-Source) | Centrally-Ducted | DLCURAH36ABK | HG33936 | *96VTN1202422B* | 34200 | 16 | 9.5 | 8.5 | 36200 | 34200 | 94.48% | 2.02 | 28000 | R-410A
215295748 | 2.85 | No | No | AIRQUEST | HRCU-A-CB (Split System: Heat Pump with Remote Outdoor Unit-Air-Source) | Centrally-Ducted | DLCURAH36ABK | H,GE33936 | *96VTN1202422B* | 34200 | 16 | 9.5 | 8.5 | 36200 | 34200 | 94.48% | 2.02 | 28000 | R-410A
215295749 | 2.85 | No | No | AIRQUEST | HRCU-A-CB (Split System: Heat Pump with Remote Outdoor Unit-Air-Source) | Centrally-Ducted | DLCURAH36ABK | HE33936 | *96VTN1202422B* | 34200 | 16 | 9.5 | 8.5 | 36200 | 34200 | 94.48% | 2.02 | 28000 | R-410A
215295750 | 2.88 | No | No | AIRQUEST | HRCU-A-CB (Split System: Heat Pump with Remote Outdoor Unit-Air-Source) | Centrally-Ducted | DLCURAH36ABK | H,GG34936 | *96VTN1202422B* | 34600 | 16 | 9.5 | 8.5 | 36200 | 34200 | 94.48% | 2.02 | 28000 | R-410A
215295751 | 2.88 | No | No | AIRQUEST | HRCU-A-CB (Split System: Heat Pump with Remote Outdoor Unit-Air-Source) | Centrally-Ducted | DLCURAH36ABK | HG34936 | *96VTN1202422B* | 34600 | 16 | 9.5 | 8.5 | 36200 | 34200 | 94.48% | 2.02 | 28000 | R-410A
215295752 | 2.88 | No | No | AIRQUEST | HRCU-A-CB (Split System: Heat Pump with Remote Outdoor Unit-Air-Source) | Centrally-Ducted | DLCURAH36ABK | H,GE34936 | *96VTN1202422B* | 34600 | 16 | 9.5 | 8.5 | 36200 | 34200 | 94.48% | 2.02 | 28000 | R-410A
215295753 | 2.88 | No | No | AIRQUEST | HRCU-A-CB (Split System: Heat Pump with Remote Outdoor Unit-Air-Source) | Centrally-Ducted | DLCURAH36ABK | HE34936 | *96VTN1202422B* | 34600 | 16 | 9.5 | 8.5 | 36200 | 34200 | 94.48% | 2.02 | 28000 | R-410A
215295754 | 2.92 | No | No | AIRQUEST | HRCU-A-CB (Split System: Heat Pump with Remote Outdoor Unit-Air-Source) | Centrally-Ducted | DLCURAH36ABK | H,GG35936 | *96VTN1202422B* | 35000 | 16 | 9.5 | 8.5 | 36200 | 34200 | 94.48% | 2.02 | 28000 | R-410A
215295755 | 2.92 | No | No | AIRQUEST | HRCU-A-CB (Split System: Heat Pump with Remote Outdoor Unit-Air-Source) | Centrally-Ducted | DLCURAH36ABK | HG35936 | *96VTN1202422B* | 35000 | 16 | 9.5 | 8.5 | 36200 | 34200 | 94.48% | 2.02 | 28000 | R-410A
215295756 | 2.92 | No | No | AIRQUEST | HRCU-A-CB (Split System: Heat Pump with Remote Outdoor Unit-Air-Source) | Centrally-Ducted | DLCURAH36ABK | H,GE35936 | *96VTN1202422B* | 35000 | 16 | 9.5 | 8.5 | 36200 | 34200 | 94.48% | 2.02 | 28000 | R-410A
215295757 | 2.92 | No | No | AIRQUEST | HRCU-A-CB (Split System: Heat Pump with Remote Outdoor Unit-Air-Source) | Centrally-Ducted | DLCURAH36ABK | HE35936 | *96VTN1202422B* | 35000 | 16 | 9.5 | 8.5 | 36200 | 34200 | 94.48% | 2.02 | 28000 | R-410A
215295758 | 2.95 | Yes | Yes | AIRQUEST | HRCU-A-CB (Split System: Heat Pump with Remote Outdoor Unit-Air-Source) | Centrally-Ducted | DLCURAH36ABK | H,GG36936 | *96VTN1202422B* | 35400 | 16 | 10 | 8.5 | 36200 | 34200 | 94.48% | 2.02 | 28000 | R-410A
215295759 | 2.95 | Yes | Yes | AIRQUEST | HRCU-A-CB (Split System: Heat Pump with Remote Outdoor Unit-Air-Source) | Centrally-Ducted | DLCURAH36ABK | H,GE36936 | *96VTN1202422B* | 35400 | 16 | 10 | 8.5 | 36200 | 34200 | 94.48% | 2.02 | 28000 | R-410A
215295760 | 2.95 | Yes | Yes | AIRQUEST | HRCU-A-CB (Split System: Heat Pump with Remote Outdoor Unit-Air-Source) | Centrally-Ducted | DLCURAH36ABK | HE36936 | *96VTN1202422B* | 35400 | 16 | 10 | 8.5 | 36200 | 34200 | 94.48% | 2.02 | 28000 | R-410A
215295761 | 2.97 | Yes | Yes | AIRQUEST | HRCU-A-CB (Split System: Heat Pump with Remote Outdoor Unit-Air-Source) | Centrally-Ducted | DLCURAH36ABK | H,GG37936 | *96VTN1202422B* | 35600 | 16 | 10 | 8.5 | 36200 | 34200 | 94.48% | 2.02 | 28000 | R-410A
215295762 | 2.97 | Yes | Yes | AIRQUEST | HRCU-A-CB (Split System: Heat Pump with Remote Outdoor Unit-Air-Source) | Centrally-Ducted | DLCURAH36ABK | H,GG48936 | *96VTN1202422B* | 35600 | 16 | 10 | 8.5 | 36200 | 34200 | 94.48% | 2.02 | 28000 | R-410A
215295763 | 2.97 | Yes | Yes | AIRQUEST | HRCU-A-CB (Split System: Heat Pump with Remote Outdoor Unit-Air-Source) | Centrally-Ducted | DLCURAH36ABK | HG48936 | *96VTN1202422B* | 35600 | 16 | 10 | 8.5 | 36200 | 34200 | 94.48% | 2.02 | 28000 | R-410A
215295764 | 2.83 | No | No | AIRQUEST | HRCU-A-CB (Split System: Heat Pump with Remote Outdoor Unit-Air-Source) | Centrally-Ducted | DLCURAH36ABK | HG7J936 | *96VTN1202422B* | 34000 | 16 | 9.5 | 8.5 | 36200 | 34200 | 94.48% | 2.02 | 28000 | R-410A
215295765 | 2.83 | No | No | AIRQUEST | HRCU-A-CB (Split System: Heat Pump with Remote Outdoor Unit-Air-Source) | Centrally-Ducted | DLCURAH36ABK | H,GE7J936 | *96VTN1202422B* | 34000 | 16 | 9.5 | 8.5 | 36200 | 34200 | 94.48% | 2.02 | 28000 | R-410A
215295766 | 2.83 | No | No | AIRQUEST | HRCU-A-CB (Split System: Heat Pump with Remote Outdoor Unit-Air-Source) | Centrally-Ducted | DLCURAH36ABK | HE7J936 | *96VTN1202422B* | 34000 | 16 | 9.5 | 8.5 | 36200 | 34200 | 94.48% | 2.02 | 28000 | R-410A
215295767 | 2.87 | No | No | AIRQUEST | HRCU-A-CB (Split System: Heat Pump with Remote Outdoor Unit-Air-Source) | Centrally-Ducted | DLCURAH36ABK | HG8J936 | *96VTN1202422B* | 34400 | 16 | 9.5 | 8.5 | 36200 | 34200 | 94.48% | 2.02 | 28000 | R-410A
215295768 | 2.87 | No | No | AIRQUEST | HRCU-A-CB (Split System: Heat Pump with Remote Outdoor Unit-Air-Source) | Centrally-Ducted | DLCURAH36ABK | H,GE8J936 | *96VTN1202422B* | 34400 | 16 | 9.5 | 8.5 | 36200 | 34200 | 94.48% | 2.02 | 28000 | R-410A
215295769 | 2.87 | No | No | AIRQUEST | HRCU-A-CB (Split System: Heat Pump with Remote Outdoor Unit-Air-Source) | Centrally-Ducted | DLCURAH36ABK | HE8J936 | *96VTN1202422B* | 34400 | 16 | 9.5 | 8.5 | 36200 | 34200 | 94.48% | 2.02 | 28000 | R-410A
215295770 | 2.9 | No | No | AIRQUEST | HRCU-A-CB (Split System: Heat Pump with Remote Outdoor Unit-Air-Source) | Centrally-Ducted | DLCURAH36ABK | H,GG9J936 | *96VTN1202422B* | 34800 | 16 | 9.5 | 8.5 | 36200 | 34200 | 94.48% | 2.02 | 28000 | R-410A
215295771 | 2.9 | No | No | AIRQUEST | HRCU-A-CB (Split System: Heat Pump with Remote Outdoor Unit-Air-Source) | Centrally-Ducted | DLCURAH36ABK | HG9J936 | *96VTN1202422B* | 34800 | 16 | 9.5 | 8.5 | 36200 | 34200 | 94.48% | 2.02 | 28000 | R-410A
215295772 | 2.9 | No | No | AIRQUEST | HRCU-A-CB (Split System: Heat Pump with Remote Outdoor Unit-Air-Source) | Centrally-Ducted | DLCURAH36ABK | H,GE9J936 | *96VTN1202422B* | 34800 | 16 | 9.5 | 8.5 | 36200 | 34200 | 94.48% | 2.02 | 28000 | R-410A
215295773 | 2.93 | No | No | AIRQUEST | HRCU-A-CB (Split System: Heat Pump with Remote Outdoor Unit-Air-Source) | Centrally-Ducted | DLCURAH36ABK | H,GG1K936 | *96VTN1202422B* | 35200 | 16 | 9.5 | 8.5 | 36200 | 34200 | 94.48% | 2.02 | 28000 | R-410A
215295774 | 2.93 | No | No | AIRQUEST | HRCU-A-CB (Split System: Heat Pump with Remote Outdoor Unit-Air-Source) | Centrally-Ducted | DLCURAH36ABK | H,GE1K936 | *96VTN1202422B* | 35200 | 16 | 9.5 | 8.5 | 36200 | 34200 | 94.48% | 2.02 | 28000 | R-410A
215295775 | 2.97 | Yes | Yes | AIRQUEST | HRCU-A-CB (Split System: Heat Pump with Remote Outdoor Unit-Air-Source) | Centrally-Ducted | DLCURAH36ABK | H,GG80936 | *96VTN1202422B* | 35600 | 16 | 10 | 8.5 | 36200 | 34200 | 94.48% | 2.02 | 28000 | R-410A
215295776 | 2.97 | Yes | Yes | AIRQUEST | HRCU-A-CB (Split System: Heat Pump with Remote Outdoor Unit-Air-Source) | Centrally-Ducted | DLCURAH36ABK | HG80936 | *96VTN1202422B* | 35600 | 16 | 10 | 8.5 | 36200 | 34200 | 94.48% | 2.02 | 28000 | R-410A
215295777 | 2.97 | Yes | Yes | AIRQUEST | HRCU-A-CB (Split System: Heat Pump with Remote Outdoor Unit-Air-Source) | Centrally-Ducted | DLCURAH36ABK | H,GE80936 | *96VTN1202422B* | 35600 | 16 | 10 | 8.5 | 36200 | 34200 | 94.48% | 2.02 | 28000 | R-410A
215295778 | 2.97 | Yes | Yes | AIRQUEST | HRCU-A-CB (Split System: Heat Pump with Remote Outdoor Unit-Air-Source) | Centrally-Ducted | DLCURAH36ABK | H,GG81936 | *96VTN1202422B* | 35600 | 16 | 10 | 8.5 | 36200 | 34200 | 94.48% | 2.02 | 28000 | R-410A
215295779 | 2.97 | Yes | Yes | AIRQUEST | HRCU-A-CB (Split System: Heat Pump with Remote Outdoor Unit-Air-Source) | Centrally-Ducted | DLCURAH36ABK | HG81936 | *96VTN1202422B* | 35600 | 16 | 10 | 8.5 | 36200 | 34200 | 94.48% | 2.02 | 28000 | R-410A
215295780 | 2.97 | Yes | Yes | AIRQUEST | HRCU-A-CB (Split System: Heat Pump with Remote Outdoor Unit-Air-Source) | Centrally-Ducted | DLCURAH36ABK | HG82936 | *96VTN1202422B* | 35600 | 16 | 10 | 8.5 | 36200 | 34200 | 94.48% | 2.02 | 28000 | R-410A
215295786 | 1.5 | Yes | Yes | GREE | HRCU-A-CB-O | Mini-Splits(Non-Ducted) | SAP18HP230V1R32AO | SAP18HP230V1R32AH |  | 18000 | 27.5 | 14.3 | 10 | 18600 | 18000 | 96.77% | 1.8 | 11800 | R-32
215296853 | 2.82 | No | No | Wells | HRCU-A-C (Split System: Heat Pump with Remote Outdoor Unit with No Indoor Fan --Air Source) | Centrally-Ducted | WUCA-36HFMO | H,A,DE32(1,2)36+TXV+TD |  | 33800 | 15.2 | 9.5 | 8.2 | 36200 | 31200 | 86.19% | 1.78 | 26400 | R-410A
215296855 | 2.82 | No | No | Wells | HRCU-A-C (Split System: Heat Pump with Remote Outdoor Unit with No Indoor Fan --Air Source) | Centrally-Ducted | WUCA-36HFMO | H,A,DE32936+TD |  | 33800 | 15.2 | 9.5 | 8.2 | 36200 | 31200 | 86.19% | 1.78 | 26400 | R-410A
215297503 | 2.77 | Yes | Yes | YORK | HRCU-A-CB (Split System: Heat Pump with Remote Outdoor Unit-Air-Source) | Centrally-Ducted | HMH72B341 | V,Y36H175P137 | Y81E080B12SMPS1 | 33200 | 18 | 10 | 8.5 | 31400 | 23000 | 73.25% | 2.04 | 25400 | R-410A
215297504 | 2.77 | Yes | Yes | YORK | HRCU-A-CB (Split System: Heat Pump with Remote Outdoor Unit-Air-Source) | Centrally-Ducted | HMH72B341 | V,Y36H175P387 | Y81E080B12SMPS1 | 33200 | 18 | 10 | 8.5 | 31400 | 23000 | 73.25% | 2.04 | 25400 | R-410A
215297505 | 2.83 | Yes | Yes | YORK | HRCU-A-CB (Split System: Heat Pump with Remote Outdoor Unit-Air-Source) | Centrally-Ducted | HMH72B341 | V,Y36H210P177 | Y81E080C16SMPS1 | 34000 | 18 | 10 | 8.5 | 31800 | 23800 | 74.84% | 2.14 | 24400 | R-410A
215297506 | 2.83 | No | No | YORK | HRCU-A-CB (Split System: Heat Pump with Remote Outdoor Unit-Air-Source) | Centrally-Ducted | HMH72B341 | V,Y36H210P177 | Y81E100C16SMPS1 | 34000 | 18 | 9.5 | 8.5 | 31800 | 24000 | 75.47% | 2.12 | 24800 | R-410A
215297507 | 2.83 | No | No | YORK | HRCU-A-CB (Split System: Heat Pump with Remote Outdoor Unit-Air-Source) | Centrally-Ducted | HMH72B341 | V,Y36H210P177 | Y81E100C20SMPS1 | 34000 | 17 | 9.5 | 8.5 | 31800 | 23200 | 72.96% | 2.08 | 24000 | R-410A
215308395 | 2 | Yes | No | AMERISTAR | HRCU-A-CB (Split System: Heat Pump with Remote Outdoor Unit-Air-Source) | Centrally-Ducted | E4HL5036A1000A | F,PE*G32925 |  | 24000 | 15.2 | 11 | 8.5 | 22400 | 17600 | 78.57% | 1.9 | 18100 | R-410A
215308397 | 2 | Yes | No | AMERISTAR | HRCU-A-CB (Split System: Heat Pump with Remote Outdoor Unit-Air-Source) | Centrally-Ducted | E4HL5036A1000A | F,PE*G33925 |  | 24000 | 15.2 | 11 | 8.5 | 22400 | 17600 | 78.57% | 1.9 | 18100 | R-410A
215308399 | 2 | Yes | No | AMERISTAR | HRCU-A-CB (Split System: Heat Pump with Remote Outdoor Unit-Air-Source) | Centrally-Ducted | E4HL5036A1000A | F,PE*G34925 |  | 24000 | 15.2 | 11 | 8.5 | 22400 | 17600 | 78.57% | 1.9 | 18100 | R-410A
215308405 | 2 | Yes | No | RUNTRU | HRCU-A-CB (Split System: Heat Pump with Remote Outdoor Unit-Air-Source) | Centrally-Ducted | E4HL5036A1000A | F,PE*E31925 |  | 24000 | 15.2 | 11 | 8.5 | 22400 | 17600 | 78.57% | 1.9 | 18100 | R-410A
215308407 | 2 | Yes | No | RUNTRU | HRCU-A-CB (Split System: Heat Pump with Remote Outdoor Unit-Air-Source) | Centrally-Ducted | E4HL5036A1000A | F,PE*E34925 |  | 24000 | 15.2 | 11 | 8.5 | 22400 | 17600 | 78.57% | 1.9 | 18100 | R-410A
215318726 | 2 | Yes | Yes | INNOVAIR | HRCU-A-CB (Split System: Heat Pump with Remote Outdoor Unit-Air-Source) | Centrally-Ducted | GOV36H2BA | GAV24B2A |  | 24000 | 20 | 13.3 | 9.4 | 24000 | 20000 | 83.33% | 2.1 | 19200 | R-454B
215318727 | 2.83 | Yes | Yes | INNOVAIR | HRCU-A-CB (Split System: Heat Pump with Remote Outdoor Unit-Air-Source) | Centrally-Ducted | GOV36H2BA | GAV36B2A |  | 34000 | 18.6 | 11.7 | 9 | 34200 | 24000 | 70.18% | 2.1 | 24000 | R-454B
215318728 | 3.96 | Yes | Yes | INNOVAIR | HRCU-A-CB (Split System: Heat Pump with Remote Outdoor Unit-Air-Source) | Centrally-Ducted | GOV60H2BA | GAV48B2A |  | 47500 | 17.5 | 11.3 | 9 | 48000 | 34200 | 71.25% | 2.1 | 40000 | R-454B
215318729 | 4.63 | Yes | Yes | INNOVAIR | HRCU-A-CB (Split System: Heat Pump with Remote Outdoor Unit-Air-Source) | Centrally-Ducted | GOV60H2BA | GAV60B2A |  | 55500 | 17 | 10 | 8.6 | 57000 | 42500 | 74.56% | 2.1 | 42000 | R-454B
215318730 | 1.5 | Yes | Yes | MDV | HRCU-A-CB (Split System: Heat Pump with Remote Outdoor Unit-Air-Source) | Centrally-Ducted | MOX430-18HFN10-M3X | MVBDM-24HWFN10-WA3 |  | 18000 | 19 | 12.5 | 10.2 | 18000 | 18600 | 103.3% | 2.12 | 14700 | R-454B
215318731 | 2.5 | Yes | Yes | MDV | HRCU-A-CB (Split System: Heat Pump with Remote Outdoor Unit-Air-Source) | Centrally-Ducted | MOD30-30HFN10-M3X | MVBDM-36HWFN10-WB3 |  | 30000 | 17.2 | 12.1 | 10.8 | 33000 | 33200 | 100.6% | 1.97 | 24000 | R-454B
215318732 | 4 | Yes | Yes | MDV | HRCU-A-CB (Split System: Heat Pump with Remote Outdoor Unit-Air-Source) | Centrally-Ducted | MOX630-48HFN10-M3X | MVBDM-60HWFN10-WC3 |  | 48000 | 17.5 | 12 | 9.5 | 48000 | 48000 | 100% | 2 | 34000 | R-454B
215318747 | 1.5 | Yes | Yes | CARRIER | HRCU-A-CB (Split System: Heat Pump with Remote Outdoor Unit-Air-Source) | Centrally-Ducted | 37MUHAQ18AA3 | 45MUAAQ18XX3 |  | 18000 | 19 | 12.5 | 9.8 | 19000 | 18000 | 94.74% | 2 | 15000 | R-454B
215318748 | 1.92 | Yes | Yes | CARRIER | HRCU-A-CB (Split System: Heat Pump with Remote Outdoor Unit-Air-Source) | Centrally-Ducted | 37MUHAQ24AA3 | 45MUAAQ24XX3 |  | 23000 | 18.4 | 11.7 | 10 | 24000 | 21600 | 90% | 1.87 | 20000 | R-454B
215318749 | 2 | Yes | Yes | CARRIER | HRCU-A-CB (Split System: Heat Pump with Remote Outdoor Unit-Air-Source) | Centrally-Ducted | 37MUHAQ24AA3 | 45MUHAQ24XX3 |  | 24000 | 18.7 | 12 | 10 | 24000 | 20600 | 85.83% | 2.14 | 19000 | R-454B
215318750 | 2.5 | Yes | Yes | CARRIER | HRCU-A-CB (Split System: Heat Pump with Remote Outdoor Unit-Air-Source) | Centrally-Ducted | 37MUHAQ30AA3 | 45MUAAQ30XX3 |  | 30000 | 16.9 | 11.7 | 10 | 34000 | 32600 | 95.88% | 1.96 | 23800 | R-454B
215318751 | 3 | Yes | Yes | CARRIER | HRCU-A-CB (Split System: Heat Pump with Remote Outdoor Unit-Air-Source) | Centrally-Ducted | 37MUHAQ36AA3 | 45MUAAQ36XX3 |  | 36000 | 17.4 | 11.7 | 10.3 | 37000 | 39000 | 105.4% | 1.9 | 31800 | R-454B
215318752 | 4 | Yes | Yes | CARRIER | HRCU-A-CB (Split System: Heat Pump with Remote Outdoor Unit-Air-Source) | Centrally-Ducted | 37MUHAQ48AA3 | 45MUAAQ48XX3 |  | 48000 | 16.5 | 10.5 | 9.5 | 50000 | 46000 | 92% | 1.9 | 37000 | R-454B
215318753 | 4.5 | Yes | Yes | CARRIER | HRCU-A-CB (Split System: Heat Pump with Remote Outdoor Unit-Air-Source) | Centrally-Ducted | 37MUHAQ60AA3 | 45MUAAQ60XX3 |  | 54000 | 16 | 10 | 9 | 56000 | 52000 | 92.86% | 1.8 | 45000 | R-454B
215318754 | 4.5 | Yes | Yes | CARRIER | HRCU-A-CB (Split System: Heat Pump with Remote Outdoor Unit-Air-Source) | Centrally-Ducted | 37MUHAQ60AA3 | 45MUHAQ60XX3 |  | 54000 | 17.5 | 12 | 9.5 | 55000 | 54000 | 98.18% | 1.9 | 35000 | R-454B
215318756 | 2 | Yes | Yes | CARRIER | HRCU-A-CB (Split System: Heat Pump with Remote Outdoor Unit-Air-Source) | Centrally-Ducted | 37MURAQ24AA3 | 45MUAAQ24XX3 |  | 24000 | 18.2 | 11 | 9.7 | 26000 | 21600 | 83.08% | 1.87 | 20000 | R-454B
215318758 | 3 | Yes | Yes | CARRIER | HRCU-A-CB (Split System: Heat Pump with Remote Outdoor Unit-Air-Source) | Centrally-Ducted | 37MURAQ36AA3 | 45MUAAQ36XX3 |  | 36000 | 16.2 | 10 | 8.7 | 36000 | 27000 | 75% | 2 | 25600 | R-454B
215318759 | 4 | Yes | Yes | CARRIER | HRCU-A-CB (Split System: Heat Pump with Remote Outdoor Unit-Air-Source) | Centrally-Ducted | 37MURAQ48AA3 | 45MUAAQ48XX3 |  | 48000 | 16 | 10 | 8.5 | 48000 | 38000 | 79.17% | 1.85 | 32400 | R-454B
215318760 | 4.5 | No | No | CARRIER | HRCU-A-CB (Split System: Heat Pump with Remote Outdoor Unit-Air-Source) | Centrally-Ducted | 37MURAQ60AA3 | 45MUAAQ60XX3 |  | 54000 | 15.2 | 8.7 | 8.4 | 54000 | 38000 | 70.37% | 1.8 | 33000 | R-454B
215318761 | 1.5 | Yes | Yes | CARRIER | HRCU-A-CB (Split System: Heat Pump with Remote Outdoor Unit-Air-Source) | Centrally-Ducted | 37MUHAQ18AA3 | 45MUHAQ24XX3 |  | 18000 | 19 | 12.5 | 10.2 | 18000 | 18600 | 103.3% | 2.12 | 14700 | R-454B
215318762 | 2.5 | Yes | Yes | CARRIER | HRCU-A-CB (Split System: Heat Pump with Remote Outdoor Unit-Air-Source) | Centrally-Ducted | 37MUHAQ30AA3 | 45MUHAQ36XX3 |  | 30000 | 17.2 | 12.1 | 10.8 | 33000 | 33200 | 100.6% | 1.97 | 24000 | R-454B
215318763 | 4 | Yes | Yes | CARRIER | HRCU-A-CB (Split System: Heat Pump with Remote Outdoor Unit-Air-Source) | Centrally-Ducted | 37MUHAQ48AA3 | 45MUHAQ60XX3 |  | 48000 | 17.5 | 12 | 9.5 | 48000 | 48000 | 100% | 2 | 34000 | R-454B
215318764 | 1.5 | Yes | Yes | CARRIER | HRCU-A-CB (Split System: Heat Pump with Remote Outdoor Unit-Air-Source) | Centrally-Ducted | 37MAHAQ18AA3 | 45MBAAQ18XB3 |  | 18000 | 18.2 | 12 | 10.1 | 19500 | 18000 | 92.31% | 2.2 | 14000 | R-454B
215318765 | 1.92 | Yes | Yes | CARRIER | HRCU-A-CB (Split System: Heat Pump with Remote Outdoor Unit-Air-Source) | Centrally-Ducted | 37MAHAQ24AA3 | 45MBAAQ24XB3 |  | 23000 | 18.8 | 12 | 10 | 26000 | 23600 | 90.77% | 2.16 | 16900 | R-454B
215318766 | 2.75 | Yes | Yes | CARRIER | HRCU-A-CB (Split System: Heat Pump with Remote Outdoor Unit-Air-Source) | Centrally-Ducted | 37MAHAQ33AA3 | 45MBAAQ36XB3 |  | 33000 | 16.7 | 11.7 | 10 | 35000 | 34000 | 97.14% | 2 | 33400 | R-454B
215318767 | 1.5 | Yes | Yes | CARRIER | HRCU-A-CB (Split System: Heat Pump with Remote Outdoor Unit-Air-Source) | Centrally-Ducted | 37MARAQ18AA3 | 45MBAAQ18XB3 |  | 18000 | 18.5 | 12.2 | 9.8 | 18000 | 13000 | 72.22% | 2.3 | 13200 | R-454B
215318768 | 2 | Yes | Yes | CARRIER | HRCU-A-CB (Split System: Heat Pump with Remote Outdoor Unit-Air-Source) | Centrally-Ducted | 37MARAQ24AA3 | 45MBAAQ24XB3 |  | 24000 | 19.8 | 11.7 | 9 | 25000 | 18000 | 72% | 2.2 | 17600 | R-454B
215318769 | 3 | Yes | Yes | CARRIER | HRCU-A-CB (Split System: Heat Pump with Remote Outdoor Unit-Air-Source) | Centrally-Ducted | 37MBHAQ36AA3 | 45MBAAQ36XA3 |  | 36000 | 17.3 | 11.7 | 9.5 | 38000 | 38000 | 100% | 2.06 | 28000 | R-454B
215318770 | 4 | Yes | Yes | CARRIER | HRCU-A-CB (Split System: Heat Pump with Remote Outdoor Unit-Air-Source) | Centrally-Ducted | 37MBHAQ48AA3 | 45MBAAQ48XA3 |  | 48000 | 17 | 10.1 | 10.2 | 50000 | 46000 | 92% | 2 | 40000 | R-454B
215318771 | 4.5 | Yes | No | CARRIER | HRCU-A-CB (Split System: Heat Pump with Remote Outdoor Unit-Air-Source) | Centrally-Ducted | 37MBHAQ58AA3 | 45MBAAQ60XA3 |  | 54000 | 15.4 | 10 | 9.2 | 59000 | 53000 | 89.83% | 2 | 41000 | R-454B
215318773 | 4 | Yes | Yes | CARRIER | HRCU-A-CB (Split System: Heat Pump with Remote Outdoor Unit-Air-Source) | Centrally-Ducted | 37MBRAQ48AA3 | 45MBAAQ48XA3 |  | 48000 | 17.8 | 10 | 10 | 50000 | 35200 | 70.4% | 1.9 | 40000 | R-454B
215318775 | 1.5 | Yes | Yes | BRYANT | HRCU-A-CB (Split System: Heat Pump with Remote Outdoor Unit-Air-Source) | Centrally-Ducted | 37MUHAQ18AA3 | 45MUAAQ18XX3 |  | 18000 | 19 | 12.5 | 9.8 | 19000 | 18000 | 94.74% | 2 | 15000 | R-454B
215318776 | 1.92 | Yes | Yes | BRYANT | HRCU-A-CB (Split System: Heat Pump with Remote Outdoor Unit-Air-Source) | Centrally-Ducted | 37MUHAQ24AA3 | 45MUAAQ24XX3 |  | 23000 | 18.4 | 11.7 | 10 | 24000 | 21600 | 90% | 1.87 | 20000 | R-454B
215318777 | 2 | Yes | Yes | BRYANT | HRCU-A-CB (Split System: Heat Pump with Remote Outdoor Unit-Air-Source) | Centrally-Ducted | 37MUHAQ24AA3 | 45MUHAQ24XX3 |  | 24000 | 18.7 | 12 | 10 | 24000 | 20600 | 85.83% | 2.14 | 19000 | R-454B
215318778 | 2.5 | Yes | Yes | BRYANT | HRCU-A-CB (Split System: Heat Pump with Remote Outdoor Unit-Air-Source) | Centrally-Ducted | 37MUHAQ30AA3 | 45MUAAQ30XX3 |  | 30000 | 16.9 | 11.7 | 10 | 34000 | 32600 | 95.88% | 1.96 | 23800 | R-454B
215318779 | 3 | Yes | Yes | BRYANT | HRCU-A-CB (Split System: Heat Pump with Remote Outdoor Unit-Air-Source) | Centrally-Ducted | 37MUHAQ36AA3 | 45MUAAQ36XX3 |  | 36000 | 17.4 | 11.7 | 10.3 | 37000 | 39000 | 105.4% | 1.9 | 31800 | R-454B
215318780 | 4 | Yes | Yes | BRYANT | HRCU-A-CB (Split System: Heat Pump with Remote Outdoor Unit-Air-Source) | Centrally-Ducted | 37MUHAQ48AA3 | 45MUAAQ48XX3 |  | 48000 | 16.5 | 10.5 | 9.5 | 50000 | 46000 | 92% | 1.9 | 37000 | R-454B
215318781 | 4.5 | Yes | Yes | BRYANT | HRCU-A-CB (Split System: Heat Pump with Remote Outdoor Unit-Air-Source) | Centrally-Ducted | 37MUHAQ60AA3 | 45MUAAQ60XX3 |  | 54000 | 16 | 10 | 9 | 56000 | 52000 | 92.86% | 1.8 | 45000 | R-454B
215318782 | 4.5 | Yes | Yes | BRYANT | HRCU-A-CB (Split System: Heat Pump with Remote Outdoor Unit-Air-Source) | Centrally-Ducted | 37MUHAQ60AA3 | 45MUHAQ60XX3 |  | 54000 | 17.5 | 12 | 9.5 | 55000 | 54000 | 98.18% | 1.9 | 35000 | R-454B
215318784 | 2 | Yes | Yes | BRYANT | HRCU-A-CB (Split System: Heat Pump with Remote Outdoor Unit-Air-Source) | Centrally-Ducted | 37MURAQ24AA3 | 45MUAAQ24XX3 |  | 24000 | 18.2 | 11 | 9.7 | 26000 | 21600 | 83.08% | 1.87 | 20000 | R-454B
215318786 | 3 | Yes | Yes | BRYANT | HRCU-A-CB (Split System: Heat Pump with Remote Outdoor Unit-Air-Source) | Centrally-Ducted | 37MURAQ36AA3 | 45MUAAQ36XX3 |  | 36000 | 16.2 | 10 | 8.7 | 36000 | 27000 | 75% | 2 | 25600 | R-454B
215318787 | 4 | Yes | Yes | BRYANT | HRCU-A-CB (Split System: Heat Pump with Remote Outdoor Unit-Air-Source) | Centrally-Ducted | 37MURAQ48AA3 | 45MUAAQ48XX3 |  | 48000 | 16 | 10 | 8.5 | 48000 | 38000 | 79.17% | 1.85 | 32400 | R-454B
215318788 | 4.5 | No | No | BRYANT | HRCU-A-CB (Split System: Heat Pump with Remote Outdoor Unit-Air-Source) | Centrally-Ducted | 37MURAQ60AA3 | 45MUAAQ60XX3 |  | 54000 | 15.2 | 8.7 | 8.4 | 54000 | 38000 | 70.37% | 1.8 | 33000 | R-454B
215318789 | 1.5 | Yes | Yes | BRYANT | HRCU-A-CB (Split System: Heat Pump with Remote Outdoor Unit-Air-Source) | Centrally-Ducted | 37MUHAQ18AA3 | 45MUHAQ24XX3 |  | 18000 | 19 | 12.5 | 10.2 | 18000 | 18600 | 103.3% | 2.12 | 14700 | R-454B
215318790 | 2.5 | Yes | Yes | BRYANT | HRCU-A-CB (Split System: Heat Pump with Remote Outdoor Unit-Air-Source) | Centrally-Ducted | 37MUHAQ30AA3 | 45MUHAQ36XX3 |  | 30000 | 17.2 | 12.1 | 10.8 | 33000 | 33200 | 100.6% | 1.97 | 24000 | R-454B
215318791 | 4 | Yes | Yes | BRYANT | HRCU-A-CB (Split System: Heat Pump with Remote Outdoor Unit-Air-Source) | Centrally-Ducted | 37MUHAQ48AA3 | 45MUHAQ60XX3 |  | 48000 | 17.5 | 12 | 9.5 | 48000 | 48000 | 100% | 2 | 34000 | R-454B
215318792 | 1.5 | Yes | Yes | BRYANT | HRCU-A-CB (Split System: Heat Pump with Remote Outdoor Unit-Air-Source) | Centrally-Ducted | 37MAHAQ18AA3 | 45MBAAQ18XB3 |  | 18000 | 18.2 | 12 | 10.1 | 19500 | 18000 | 92.31% | 2.2 | 14000 | R-454B
215318793 | 1.92 | Yes | Yes | BRYANT | HRCU-A-CB (Split System: Heat Pump with Remote Outdoor Unit-Air-Source) | Centrally-Ducted | 37MAHAQ24AA3 | 45MBAAQ24XB3 |  | 23000 | 18.8 | 12 | 10 | 26000 | 23600 | 90.77% | 2.16 | 16900 | R-454B
215318794 | 2.75 | Yes | Yes | BRYANT | HRCU-A-CB (Split System: Heat Pump with Remote Outdoor Unit-Air-Source) | Centrally-Ducted | 37MAHAQ33AA3 | 45MBAAQ36XB3 |  | 33000 | 16.7 | 11.7 | 10 | 35000 | 34000 | 97.14% | 2 | 33400 | R-454B
215318795 | 1.5 | Yes | Yes | BRYANT | HRCU-A-CB (Split System: Heat Pump with Remote Outdoor Unit-Air-Source) | Centrally-Ducted | 37MARAQ18AA3 | 45MBAAQ18XB3 |  | 18000 | 18.5 | 12.2 | 9.8 | 18000 | 13000 | 72.22% | 2.3 | 13200 | R-454B
215318796 | 2 | Yes | Yes | BRYANT | HRCU-A-CB (Split System: Heat Pump with Remote Outdoor Unit-Air-Source) | Centrally-Ducted | 37MARAQ24AA3 | 45MBAAQ24XB3 |  | 24000 | 19.8 | 11.7 | 9 | 25000 | 18000 | 72% | 2.2 | 17600 | R-454B
215318797 | 3 | Yes | Yes | BRYANT | HRCU-A-CB (Split System: Heat Pump with Remote Outdoor Unit-Air-Source) | Centrally-Ducted | 37MBHAQ36AA3 | 45MBAAQ36XA3 |  | 36000 | 17.3 | 11.7 | 9.5 | 38000 | 38000 | 100% | 2.06 | 28000 | R-454B
215318798 | 4 | Yes | Yes | BRYANT | HRCU-A-CB (Split System: Heat Pump with Remote Outdoor Unit-Air-Source) | Centrally-Ducted | 37MBHAQ48AA3 | 45MBAAQ48XA3 |  | 48000 | 17 | 10.1 | 10.2 | 50000 | 46000 | 92% | 2 | 40000 | R-454B
215318799 | 4.5 | Yes | No | BRYANT | HRCU-A-CB (Split System: Heat Pump with Remote Outdoor Unit-Air-Source) | Centrally-Ducted | 37MBHAQ58AA3 | 45MBAAQ60XA3 |  | 54000 | 15.4 | 10 | 9.2 | 59000 | 53000 | 89.83% | 2 | 41000 | R-454B
215318801 | 4 | Yes | Yes | BRYANT | HRCU-A-CB (Split System: Heat Pump with Remote Outdoor Unit-Air-Source) | Centrally-Ducted | 37MBRAQ48AA3 | 45MBAAQ48XA3 |  | 48000 | 17.8 | 10 | 10 | 50000 | 35200 | 70.4% | 1.9 | 40000 | R-454B
215318803 | 1.5 | Yes | Yes | PAYNE | HRCU-A-CB (Split System: Heat Pump with Remote Outdoor Unit-Air-Source) | Centrally-Ducted | 37MUHAQ18AA3 | 45MUAAQ18XX3 |  | 18000 | 19 | 12.5 | 9.8 | 19000 | 18000 | 94.74% | 2 | 15000 | R-454B
215318804 | 1.92 | Yes | Yes | PAYNE | HRCU-A-CB (Split System: Heat Pump with Remote Outdoor Unit-Air-Source) | Centrally-Ducted | 37MUHAQ24AA3 | 45MUAAQ24XX3 |  | 23000 | 18.4 | 11.7 | 10 | 24000 | 21600 | 90% | 1.87 | 20000 | R-454B
215318805 | 2 | Yes | Yes | PAYNE | HRCU-A-CB (Split System: Heat Pump with Remote Outdoor Unit-Air-Source) | Centrally-Ducted | 37MUHAQ24AA3 | 45MUHAQ24XX3 |  | 24000 | 18.7 | 12 | 10 | 24000 | 20600 | 85.83% | 2.14 | 19000 | R-454B
215318806 | 2.5 | Yes | Yes | PAYNE | HRCU-A-CB (Split System: Heat Pump with Remote Outdoor Unit-Air-Source) | Centrally-Ducted | 37MUHAQ30AA3 | 45MUAAQ30XX3 |  | 30000 | 16.9 | 11.7 | 10 | 34000 | 32600 | 95.88% | 1.96 | 23800 | R-454B
215318807 | 3 | Yes | Yes | PAYNE | HRCU-A-CB (Split System: Heat Pump with Remote Outdoor Unit-Air-Source) | Centrally-Ducted | 37MUHAQ36AA3 | 45MUAAQ36XX3 |  | 36000 | 17.4 | 11.7 | 10.3 | 37000 | 39000 | 105.4% | 1.9 | 31800 | R-454B
215318808 | 4 | Yes | Yes | PAYNE | HRCU-A-CB (Split System: Heat Pump with Remote Outdoor Unit-Air-Source) | Centrally-Ducted | 37MUHAQ48AA3 | 45MUAAQ48XX3 |  | 48000 | 16.5 | 10.5 | 9.5 | 50000 | 46000 | 92% | 1.9 | 37000 | R-454B
215318809 | 4.5 | Yes | Yes | PAYNE | HRCU-A-CB (Split System: Heat Pump with Remote Outdoor Unit-Air-Source) | Centrally-Ducted | 37MUHAQ60AA3 | 45MUAAQ60XX3 |  | 54000 | 16 | 10 | 9 | 56000 | 52000 | 92.86% | 1.8 | 45000 | R-454B
215318810 | 4.5 | Yes | Yes | PAYNE | HRCU-A-CB (Split System: Heat Pump with Remote Outdoor Unit-Air-Source) | Centrally-Ducted | 37MUHAQ60AA3 | 45MUHAQ60XX3 |  | 54000 | 17.5 | 12 | 9.5 | 55000 | 54000 | 98.18% | 1.9 | 35000 | R-454B
215318812 | 2 | Yes | Yes | PAYNE | HRCU-A-CB (Split System: Heat Pump with Remote Outdoor Unit-Air-Source) | Centrally-Ducted | 37MURAQ24AA3 | 45MUAAQ24XX3 |  | 24000 | 18.2 | 11 | 9.7 | 26000 | 21600 | 83.08% | 1.87 | 20000 | R-454B
215318814 | 3 | Yes | Yes | PAYNE | HRCU-A-CB (Split System: Heat Pump with Remote Outdoor Unit-Air-Source) | Centrally-Ducted | 37MURAQ36AA3 | 45MUAAQ36XX3 |  | 36000 | 16.2 | 10 | 8.7 | 36000 | 27000 | 75% | 2 | 25600 | R-454B
215318815 | 4 | Yes | Yes | PAYNE | HRCU-A-CB (Split System: Heat Pump with Remote Outdoor Unit-Air-Source) | Centrally-Ducted | 37MURAQ48AA3 | 45MUAAQ48XX3 |  | 48000 | 16 | 10 | 8.5 | 48000 | 38000 | 79.17% | 1.85 | 32400 | R-454B
215318816 | 4.5 | No | No | PAYNE | HRCU-A-CB (Split System: Heat Pump with Remote Outdoor Unit-Air-Source) | Centrally-Ducted | 37MURAQ60AA3 | 45MUAAQ60XX3 |  | 54000 | 15.2 | 8.7 | 8.4 | 54000 | 38000 | 70.37% | 1.8 | 33000 | R-454B
215318817 | 1.5 | Yes | Yes | PAYNE | HRCU-A-CB (Split System: Heat Pump with Remote Outdoor Unit-Air-Source) | Centrally-Ducted | 37MUHAQ18AA3 | 45MUHAQ24XX3 |  | 18000 | 19 | 12.5 | 10.2 | 18000 | 18600 | 103.3% | 2.12 | 14700 | R-454B
215318818 | 2.5 | Yes | Yes | PAYNE | HRCU-A-CB (Split System: Heat Pump with Remote Outdoor Unit-Air-Source) | Centrally-Ducted | 37MUHAQ30AA3 | 45MUHAQ36XX3 |  | 30000 | 17.2 | 12.1 | 10.8 | 33000 | 33200 | 100.6% | 1.97 | 24000 | R-454B
215318819 | 4 | Yes | Yes | PAYNE | HRCU-A-CB (Split System: Heat Pump with Remote Outdoor Unit-Air-Source) | Centrally-Ducted | 37MUHAQ48AA3 | 45MUHAQ60XX3 |  | 48000 | 17.5 | 12 | 9.5 | 48000 | 48000 | 100% | 2 | 34000 | R-454B
215318820 | 1.5 | Yes | Yes | PAYNE | HRCU-A-CB (Split System: Heat Pump with Remote Outdoor Unit-Air-Source) | Centrally-Ducted | 37MAHAQ18AA3 | 45MBAAQ18XB3 |  | 18000 | 18.2 | 12 | 10.1 | 19500 | 18000 | 92.31% | 2.2 | 14000 | R-454B
215318821 | 1.92 | Yes | Yes | PAYNE | HRCU-A-CB (Split System: Heat Pump with Remote Outdoor Unit-Air-Source) | Centrally-Ducted | 37MAHAQ24AA3 | 45MBAAQ24XB3 |  | 23000 | 18.8 | 12 | 10 | 26000 | 23600 | 90.77% | 2.16 | 16900 | R-454B
215318822 | 2.75 | Yes | Yes | PAYNE | HRCU-A-CB (Split System: Heat Pump with Remote Outdoor Unit-Air-Source) | Centrally-Ducted | 37MAHAQ33AA3 | 45MBAAQ36XB3 |  | 33000 | 16.7 | 11.7 | 10 | 35000 | 34000 | 97.14% | 2 | 33400 | R-454B
215318823 | 1.5 | Yes | Yes | PAYNE | HRCU-A-CB (Split System: Heat Pump with Remote Outdoor Unit-Air-Source) | Centrally-Ducted | 37MARAQ18AA3 | 45MBAAQ18XB3 |  | 18000 | 18.5 | 12.2 | 9.8 | 18000 | 13000 | 72.22% | 2.3 | 13200 | R-454B
215318824 | 2 | Yes | Yes | PAYNE | HRCU-A-CB (Split System: Heat Pump with Remote Outdoor Unit-Air-Source) | Centrally-Ducted | 37MARAQ24AA3 | 45MBAAQ24XB3 |  | 24000 | 19.8 | 11.7 | 9 | 25000 | 18000 | 72% | 2.2 | 17600 | R-454B
215318825 | 3 | Yes | Yes | PAYNE | HRCU-A-CB (Split System: Heat Pump with Remote Outdoor Unit-Air-Source) | Centrally-Ducted | 37MBHAQ36AA3 | 45MBAAQ36XA3 |  | 36000 | 17.3 | 11.7 | 9.5 | 38000 | 38000 | 100% | 2.06 | 28000 | R-454B
215318826 | 4 | Yes | Yes | PAYNE | HRCU-A-CB (Split System: Heat Pump with Remote Outdoor Unit-Air-Source) | Centrally-Ducted | 37MBHAQ48AA3 | 45MBAAQ48XA3 |  | 48000 | 17 | 10.1 | 10.2 | 50000 | 46000 | 92% | 2 | 40000 | R-454B
215318827 | 4.5 | Yes | No | PAYNE | HRCU-A-CB (Split System: Heat Pump with Remote Outdoor Unit-Air-Source) | Centrally-Ducted | 37MBHAQ58AA3 | 45MBAAQ60XA3 |  | 54000 | 15.4 | 10 | 9.2 | 59000 | 53000 | 89.83% | 2 | 41000 | R-454B
215318829 | 4 | Yes | Yes | PAYNE | HRCU-A-CB (Split System: Heat Pump with Remote Outdoor Unit-Air-Source) | Centrally-Ducted | 37MBRAQ48AA3 | 45MBAAQ48XA3 |  | 48000 | 17.8 | 10 | 10 | 50000 | 35200 | 70.4% | 1.9 | 40000 | R-454B
215318831 | 1.5 | Yes | Yes | Weathermaker | HRCU-A-CB (Split System: Heat Pump with Remote Outdoor Unit-Air-Source) | Centrally-Ducted | 37MUHAQ18AA3 | 45MUAAQ18XX3 |  | 18000 | 19 | 12.5 | 9.8 | 19000 | 18000 | 94.74% | 2 | 15000 | R-454B
215318832 | 1.92 | Yes | Yes | Weathermaker | HRCU-A-CB (Split System: Heat Pump with Remote Outdoor Unit-Air-Source) | Centrally-Ducted | 37MUHAQ24AA3 | 45MUAAQ24XX3 |  | 23000 | 18.4 | 11.7 | 10 | 24000 | 21600 | 90% | 1.87 | 20000 | R-454B
215318833 | 2 | Yes | Yes | Weathermaker | HRCU-A-CB (Split System: Heat Pump with Remote Outdoor Unit-Air-Source) | Centrally-Ducted | 37MUHAQ24AA3 | 45MUHAQ24XX3 |  | 24000 | 18.7 | 12 | 10 | 24000 | 20600 | 85.83% | 2.14 | 19000 | R-454B
215318834 | 2.5 | Yes | Yes | Weathermaker | HRCU-A-CB (Split System: Heat Pump with Remote Outdoor Unit-Air-Source) | Centrally-Ducted | 37MUHAQ30AA3 | 45MUAAQ30XX3 |  | 30000 | 16.9 | 11.7 | 10 | 34000 | 32600 | 95.88% | 1.96 | 23800 | R-454B
215318835 | 3 | Yes | Yes | Weathermaker | HRCU-A-CB (Split System: Heat Pump with Remote Outdoor Unit-Air-Source) | Centrally-Ducted | 37MUHAQ36AA3 | 45MUAAQ36XX3 |  | 36000 | 17.4 | 11.7 | 10.3 | 37000 | 39000 | 105.4% | 1.9 | 31800 | R-454B
215318836 | 4 | Yes | Yes | Weathermaker | HRCU-A-CB (Split System: Heat Pump with Remote Outdoor Unit-Air-Source) | Centrally-Ducted | 37MUHAQ48AA3 | 45MUAAQ48XX3 |  | 48000 | 16.5 | 10.5 | 9.5 | 50000 | 46000 | 92% | 1.9 | 37000 | R-454B
215318837 | 4.5 | Yes | Yes | Weathermaker | HRCU-A-CB (Split System: Heat Pump with Remote Outdoor Unit-Air-Source) | Centrally-Ducted | 37MUHAQ60AA3 | 45MUAAQ60XX3 |  | 54000 | 16 | 10 | 9 | 56000 | 52000 | 92.86% | 1.8 | 45000 | R-454B
215318838 | 4.5 | Yes | Yes | Weathermaker | HRCU-A-CB (Split System: Heat Pump with Remote Outdoor Unit-Air-Source) | Centrally-Ducted | 37MUHAQ60AA3 | 45MUHAQ60XX3 |  | 54000 | 17.5 | 12 | 9.5 | 55000 | 54000 | 98.18% | 1.9 | 35000 | R-454B
215318840 | 2 | Yes | Yes | Weathermaker | HRCU-A-CB (Split System: Heat Pump with Remote Outdoor Unit-Air-Source) | Centrally-Ducted | 37MURAQ24AA3 | 45MUAAQ24XX3 |  | 24000 | 18.2 | 11 | 9.7 | 26000 | 21600 | 83.08% | 1.87 | 20000 | R-454B
215318842 | 3 | Yes | Yes | Weathermaker | HRCU-A-CB (Split System: Heat Pump with Remote Outdoor Unit-Air-Source) | Centrally-Ducted | 37MURAQ36AA3 | 45MUAAQ36XX3 |  | 36000 | 16.2 | 10 | 8.7 | 36000 | 27000 | 75% | 2 | 25600 | R-454B
215318843 | 4 | Yes | Yes | Weathermaker | HRCU-A-CB (Split System: Heat Pump with Remote Outdoor Unit-Air-Source) | Centrally-Ducted | 37MURAQ48AA3 | 45MUAAQ48XX3 |  | 48000 | 16 | 10 | 8.5 | 48000 | 38000 | 79.17% | 1.85 | 32400 | R-454B
215318844 | 4.5 | No | No | Weathermaker | HRCU-A-CB (Split System: Heat Pump with Remote Outdoor Unit-Air-Source) | Centrally-Ducted | 37MURAQ60AA3 | 45MUAAQ60XX3 |  | 54000 | 15.2 | 8.7 | 8.4 | 54000 | 38000 | 70.37% | 1.8 | 33000 | R-454B
215318845 | 1.5 | Yes | Yes | Weathermaker | HRCU-A-CB (Split System: Heat Pump with Remote Outdoor Unit-Air-Source) | Centrally-Ducted | 37MUHAQ18AA3 | 45MUHAQ24XX3 |  | 18000 | 19 | 12.5 | 10.2 | 18000 | 18600 | 103.3% | 2.12 | 14700 | R-454B
215318846 | 2.5 | Yes | Yes | Weathermaker | HRCU-A-CB (Split System: Heat Pump with Remote Outdoor Unit-Air-Source) | Centrally-Ducted | 37MUHAQ30AA3 | 45MUHAQ36XX3 |  | 30000 | 17.2 | 12.1 | 10.8 | 33000 | 33200 | 100.6% | 1.97 | 24000 | R-454B
215318847 | 4 | Yes | Yes | Weathermaker | HRCU-A-CB (Split System: Heat Pump with Remote Outdoor Unit-Air-Source) | Centrally-Ducted | 37MUHAQ48AA3 | 45MUHAQ60XX3 |  | 48000 | 17.5 | 12 | 9.5 | 48000 | 48000 | 100% | 2 | 34000 | R-454B
215318848 | 1.5 | Yes | Yes | Weathermaker | HRCU-A-CB (Split System: Heat Pump with Remote Outdoor Unit-Air-Source) | Centrally-Ducted | 37MAHAQ18AA3 | 45MBAAQ18XB3 |  | 18000 | 18.2 | 12 | 10.1 | 19500 | 18000 | 92.31% | 2.2 | 14000 | R-454B
215318849 | 1.92 | Yes | Yes | Weathermaker | HRCU-A-CB (Split System: Heat Pump with Remote Outdoor Unit-Air-Source) | Centrally-Ducted | 37MAHAQ24AA3 | 45MBAAQ24XB3 |  | 23000 | 18.8 | 12 | 10 | 26000 | 23600 | 90.77% | 2.16 | 16900 | R-454B
215318850 | 2.75 | Yes | Yes | Weathermaker | HRCU-A-CB (Split System: Heat Pump with Remote Outdoor Unit-Air-Source) | Centrally-Ducted | 37MAHAQ33AA3 | 45MBAAQ36XB3 |  | 33000 | 16.7 | 11.7 | 10 | 35000 | 34000 | 97.14% | 2 | 33400 | R-454B
215318851 | 1.5 | Yes | Yes | Weathermaker | HRCU-A-CB (Split System: Heat Pump with Remote Outdoor Unit-Air-Source) | Centrally-Ducted | 37MARAQ18AA3 | 45MBAAQ18XB3 |  | 18000 | 18.5 | 12.2 | 9.8 | 18000 | 13000 | 72.22% | 2.3 | 13200 | R-454B
215318852 | 2 | Yes | Yes | Weathermaker | HRCU-A-CB (Split System: Heat Pump with Remote Outdoor Unit-Air-Source) | Centrally-Ducted | 37MARAQ24AA3 | 45MBAAQ24XB3 |  | 24000 | 19.8 | 11.7 | 9 | 25000 | 18000 | 72% | 2.2 | 17600 | R-454B
215318853 | 3 | Yes | Yes | Weathermaker | HRCU-A-CB (Split System: Heat Pump with Remote Outdoor Unit-Air-Source) | Centrally-Ducted | 37MBHAQ36AA3 | 45MBAAQ36XA3 |  | 36000 | 17.3 | 11.7 | 9.5 | 38000 | 38000 | 100% | 2.06 | 28000 | R-454B
215318854 | 4 | Yes | Yes | Weathermaker | HRCU-A-CB (Split System: Heat Pump with Remote Outdoor Unit-Air-Source) | Centrally-Ducted | 37MBHAQ48AA3 | 45MBAAQ48XA3 |  | 48000 | 17 | 10.1 | 10.2 | 50000 | 46000 | 92% | 2 | 40000 | R-454B
215318855 | 4.5 | Yes | No | Weathermaker | HRCU-A-CB (Split System: Heat Pump with Remote Outdoor Unit-Air-Source) | Centrally-Ducted | 37MBHAQ58AA3 | 45MBAAQ60XA3 |  | 54000 | 15.4 | 10 | 9.2 | 59000 | 53000 | 89.83% | 2 | 41000 | R-454B
215318857 | 4 | Yes | Yes | Weathermaker | HRCU-A-CB (Split System: Heat Pump with Remote Outdoor Unit-Air-Source) | Centrally-Ducted | 37MBRAQ48AA3 | 45MBAAQ48XA3 |  | 48000 | 17.8 | 10 | 10 | 50000 | 35200 | 70.4% | 1.9 | 40000 | R-454B
215318859 | 1.5 | Yes | Yes | MIDEA | HRCU-A-CB (Split System: Heat Pump with Remote Outdoor Unit-Air-Source) | Centrally-Ducted | 37MUHAQ18AA3 | 45MUAAQ18XX3 |  | 18000 | 19 | 12.5 | 9.8 | 19000 | 18000 | 94.74% | 2 | 15000 | R-454B
215318860 | 1.92 | Yes | Yes | MIDEA | HRCU-A-CB (Split System: Heat Pump with Remote Outdoor Unit-Air-Source) | Centrally-Ducted | 37MUHAQ24AA3 | 45MUAAQ24XX3 |  | 23000 | 18.4 | 11.7 | 10 | 24000 | 21600 | 90% | 1.87 | 20000 | R-454B
215318861 | 2 | Yes | Yes | MIDEA | HRCU-A-CB (Split System: Heat Pump with Remote Outdoor Unit-Air-Source) | Centrally-Ducted | 37MUHAQ24AA3 | 45MUHAQ24XX3 |  | 24000 | 18.7 | 12 | 10 | 24000 | 20600 | 85.83% | 2.14 | 19000 | R-454B
215318862 | 2.5 | Yes | Yes | MIDEA | HRCU-A-CB (Split System: Heat Pump with Remote Outdoor Unit-Air-Source) | Centrally-Ducted | 37MUHAQ30AA3 | 45MUAAQ30XX3 |  | 30000 | 16.9 | 11.7 | 10 | 34000 | 32600 | 95.88% | 1.96 | 23800 | R-454B
215318863 | 3 | Yes | Yes | MIDEA | HRCU-A-CB (Split System: Heat Pump with Remote Outdoor Unit-Air-Source) | Centrally-Ducted | 37MUHAQ36AA3 | 45MUAAQ36XX3 |  | 36000 | 17.4 | 11.7 | 10.3 | 37000 | 39000 | 105.4% | 1.9 | 31800 | R-454B
215318864 | 4 | Yes | Yes | MIDEA | HRCU-A-CB (Split System: Heat Pump with Remote Outdoor Unit-Air-Source) | Centrally-Ducted | 37MUHAQ48AA3 | 45MUAAQ48XX3 |  | 48000 | 16.5 | 10.5 | 9.5 | 50000 | 46000 | 92% | 1.9 | 37000 | R-454B
215318865 | 4.5 | Yes | Yes | MIDEA | HRCU-A-CB (Split System: Heat Pump with Remote Outdoor Unit-Air-Source) | Centrally-Ducted | 37MUHAQ60AA3 | 45MUAAQ60XX3 |  | 54000 | 16 | 10 | 9 | 56000 | 52000 | 92.86% | 1.8 | 45000 | R-454B
215318866 | 4.5 | Yes | Yes | MIDEA | HRCU-A-CB (Split System: Heat Pump with Remote Outdoor Unit-Air-Source) | Centrally-Ducted | 37MUHAQ60AA3 | 45MUHAQ60XX3 |  | 54000 | 17.5 | 12 | 9.5 | 55000 | 54000 | 98.18% | 1.9 | 35000 | R-454B
215318868 | 2 | Yes | Yes | MIDEA | HRCU-A-CB (Split System: Heat Pump with Remote Outdoor Unit-Air-Source) | Centrally-Ducted | 37MURAQ24AA3 | 45MUAAQ24XX3 |  | 24000 | 18.2 | 11 | 9.7 | 26000 | 21600 | 83.08% | 1.87 | 20000 | R-454B
215318870 | 3 | Yes | Yes | MIDEA | HRCU-A-CB (Split System: Heat Pump with Remote Outdoor Unit-Air-Source) | Centrally-Ducted | 37MURAQ36AA3 | 45MUAAQ36XX3 |  | 36000 | 16.2 | 10 | 8.7 | 36000 | 27000 | 75% | 2 | 25600 | R-454B
215318871 | 4 | Yes | Yes | MIDEA | HRCU-A-CB (Split System: Heat Pump with Remote Outdoor Unit-Air-Source) | Centrally-Ducted | 37MURAQ48AA3 | 45MUAAQ48XX3 |  | 48000 | 16 | 10 | 8.5 | 48000 | 38000 | 79.17% | 1.85 | 32400 | R-454B
215318872 | 4.5 | No | No | MIDEA | HRCU-A-CB (Split System: Heat Pump with Remote Outdoor Unit-Air-Source) | Centrally-Ducted | 37MURAQ60AA3 | 45MUAAQ60XX3 |  | 54000 | 15.2 | 8.7 | 8.4 | 54000 | 38000 | 70.37% | 1.8 | 33000 | R-454B
215318873 | 1.5 | Yes | Yes | MIDEA | HRCU-A-CB (Split System: Heat Pump with Remote Outdoor Unit-Air-Source) | Centrally-Ducted | 37MUHAQ18AA3 | 45MUHAQ24XX3 |  | 18000 | 19 | 12.5 | 10.2 | 18000 | 18600 | 103.3% | 2.12 | 14700 | R-454B
215318874 | 2.5 | Yes | Yes | MIDEA | HRCU-A-CB (Split System: Heat Pump with Remote Outdoor Unit-Air-Source) | Centrally-Ducted | 37MUHAQ30AA3 | 45MUHAQ36XX3 |  | 30000 | 17.2 | 12.1 | 10.8 | 33000 | 33200 | 100.6% | 1.97 | 24000 | R-454B
215318875 | 4 | Yes | Yes | MIDEA | HRCU-A-CB (Split System: Heat Pump with Remote Outdoor Unit-Air-Source) | Centrally-Ducted | 37MUHAQ48AA3 | 45MUHAQ60XX3 |  | 48000 | 17.5 | 12 | 9.5 | 48000 | 48000 | 100% | 2 | 34000 | R-454B
215318876 | 1.5 | Yes | Yes | MIDEA | HRCU-A-CB (Split System: Heat Pump with Remote Outdoor Unit-Air-Source) | Centrally-Ducted | 37MAHAQ18AA3 | 45MBAAQ18XB3 |  | 18000 | 18.2 | 12 | 10.1 | 19500 | 18000 | 92.31% | 2.2 | 14000 | R-454B
215318877 | 1.92 | Yes | Yes | MIDEA | HRCU-A-CB (Split System: Heat Pump with Remote Outdoor Unit-Air-Source) | Centrally-Ducted | 37MAHAQ24AA3 | 45MBAAQ24XB3 |  | 23000 | 18.8 | 12 | 10 | 26000 | 23600 | 90.77% | 2.16 | 16900 | R-454B
215318878 | 2.75 | Yes | Yes | MIDEA | HRCU-A-CB (Split System: Heat Pump with Remote Outdoor Unit-Air-Source) | Centrally-Ducted | 37MAHAQ33AA3 | 45MBAAQ36XB3 |  | 33000 | 16.7 | 11.7 | 10 | 35000 | 34000 | 97.14% | 2 | 33400 | R-454B
215318879 | 1.5 | Yes | Yes | MIDEA | HRCU-A-CB (Split System: Heat Pump with Remote Outdoor Unit-Air-Source) | Centrally-Ducted | 37MARAQ18AA3 | 45MBAAQ18XB3 |  | 18000 | 18.5 | 12.2 | 9.8 | 18000 | 13000 | 72.22% | 2.3 | 13200 | R-454B
215318880 | 2 | Yes | Yes | MIDEA | HRCU-A-CB (Split System: Heat Pump with Remote Outdoor Unit-Air-Source) | Centrally-Ducted | 37MARAQ24AA3 | 45MBAAQ24XB3 |  | 24000 | 19.8 | 11.7 | 9 | 25000 | 18000 | 72% | 2.2 | 17600 | R-454B
215318881 | 3 | Yes | Yes | MIDEA | HRCU-A-CB (Split System: Heat Pump with Remote Outdoor Unit-Air-Source) | Centrally-Ducted | 37MBHAQ36AA3 | 45MBAAQ36XA3 |  | 36000 | 17.3 | 11.7 | 9.5 | 38000 | 38000 | 100% | 2.06 | 28000 | R-454B
215318882 | 4 | Yes | Yes | MIDEA | HRCU-A-CB (Split System: Heat Pump with Remote Outdoor Unit-Air-Source) | Centrally-Ducted | 37MBHAQ48AA3 | 45MBAAQ48XA3 |  | 48000 | 17 | 10.1 | 10.2 | 50000 | 46000 | 92% | 2 | 40000 | R-454B
215318883 | 4.5 | Yes | No | MIDEA | HRCU-A-CB (Split System: Heat Pump with Remote Outdoor Unit-Air-Source) | Centrally-Ducted | 37MBHAQ58AA3 | 45MBAAQ60XA3 |  | 54000 | 15.4 | 10 | 9.2 | 59000 | 53000 | 89.83% | 2 | 41000 | R-454B
215318885 | 4 | Yes | Yes | MIDEA | HRCU-A-CB (Split System: Heat Pump with Remote Outdoor Unit-Air-Source) | Centrally-Ducted | 37MBRAQ48AA3 | 45MBAAQ48XA3 |  | 48000 | 17.8 | 10 | 10 | 50000 | 35200 | 70.4% | 1.9 | 40000 | R-454B
215318887 | 1.5 | Yes | Yes | ARCOAIRE | HRCU-A-CB (Split System: Heat Pump with Remote Outdoor Unit-Air-Source) | Centrally-Ducted | D5CUHAH18AAK | D5FUAAH18XAK |  | 18000 | 19 | 12.5 | 9.8 | 19000 | 18000 | 94.74% | 2 | 15000 | R-454B
215318888 | 1.92 | Yes | Yes | ARCOAIRE | HRCU-A-CB (Split System: Heat Pump with Remote Outdoor Unit-Air-Source) | Centrally-Ducted | D5CUHAH24AAK | D5FUAAH24XAK |  | 23000 | 18.4 | 11.7 | 10 | 24000 | 21600 | 90% | 1.87 | 20000 | R-454B
215318889 | 2 | Yes | Yes | ARCOAIRE | HRCU-A-CB (Split System: Heat Pump with Remote Outdoor Unit-Air-Source) | Centrally-Ducted | D5CUHAH24AAK | D5FUHAH24XAK |  | 24000 | 18.7 | 12 | 10 | 24000 | 20600 | 85.83% | 2.14 | 19000 | R-454B
215318890 | 2.5 | Yes | Yes | ARCOAIRE | HRCU-A-CB (Split System: Heat Pump with Remote Outdoor Unit-Air-Source) | Centrally-Ducted | D5CUHAH30AAK | D5FUAAH30XAK |  | 30000 | 16.9 | 11.7 | 10 | 34000 | 32600 | 95.88% | 1.96 | 23800 | R-454B
215318891 | 3 | Yes | Yes | ARCOAIRE | HRCU-A-CB (Split System: Heat Pump with Remote Outdoor Unit-Air-Source) | Centrally-Ducted | D5CUHAH36AAK | D5FUAAH36XAK |  | 36000 | 17.4 | 11.7 | 10.3 | 37000 | 39000 | 105.4% | 1.9 | 31800 | R-454B
215318892 | 4 | Yes | Yes | ARCOAIRE | HRCU-A-CB (Split System: Heat Pump with Remote Outdoor Unit-Air-Source) | Centrally-Ducted | D5CUHAH48AAK | D5FUAAH48XAK |  | 48000 | 16.5 | 10.5 | 9.5 | 50000 | 46000 | 92% | 1.9 | 37000 | R-454B
215318893 | 4.5 | Yes | Yes | ARCOAIRE | HRCU-A-CB (Split System: Heat Pump with Remote Outdoor Unit-Air-Source) | Centrally-Ducted | D5CUHAH60AAK | D5FUAAH60XAK |  | 54000 | 16 | 10 | 9 | 56000 | 52000 | 92.86% | 1.8 | 45000 | R-454B
215318894 | 4.5 | Yes | Yes | ARCOAIRE | HRCU-A-CB (Split System: Heat Pump with Remote Outdoor Unit-Air-Source) | Centrally-Ducted | D5CUHAH60AAK | D5FUHAH60XAK |  | 54000 | 17.5 | 12 | 9.5 | 55000 | 54000 | 98.18% | 1.9 | 35000 | R-454B
215318896 | 2 | Yes | Yes | ARCOAIRE | HRCU-A-CB (Split System: Heat Pump with Remote Outdoor Unit-Air-Source) | Centrally-Ducted | D5CURAH24AAK | D5FUAAH24XAK |  | 24000 | 18.2 | 11 | 9.7 | 26000 | 21600 | 83.08% | 1.87 | 20000 | R-454B
215318898 | 3 | Yes | Yes | ARCOAIRE | HRCU-A-CB (Split System: Heat Pump with Remote Outdoor Unit-Air-Source) | Centrally-Ducted | D5CURAH36AAK | D5FUAAH36XAK |  | 36000 | 16.2 | 10 | 8.7 | 36000 | 27000 | 75% | 2 | 25600 | R-454B
215318899 | 4 | Yes | Yes | ARCOAIRE | HRCU-A-CB (Split System: Heat Pump with Remote Outdoor Unit-Air-Source) | Centrally-Ducted | D5CURAH48AAK | D5FUAAH48XAK |  | 48000 | 16 | 10 | 8.5 | 48000 | 38000 | 79.17% | 1.85 | 32400 | R-454B
215318900 | 4.5 | No | No | ARCOAIRE | HRCU-A-CB (Split System: Heat Pump with Remote Outdoor Unit-Air-Source) | Centrally-Ducted | D5CURAH60AAK | D5FUAAH60XAK |  | 54000 | 15.2 | 8.7 | 8.4 | 54000 | 38000 | 70.37% | 1.8 | 33000 | R-454B
215318901 | 1.5 | Yes | Yes | ARCOAIRE | HRCU-A-CB (Split System: Heat Pump with Remote Outdoor Unit-Air-Source) | Centrally-Ducted | D5CUHAH18AAK | D5FUHAH24XAK |  | 18000 | 19 | 12.5 | 10.2 | 18000 | 18600 | 103.3% | 2.12 | 14700 | R-454B
215318902 | 2.5 | Yes | Yes | ARCOAIRE | HRCU-A-CB (Split System: Heat Pump with Remote Outdoor Unit-Air-Source) | Centrally-Ducted | D5CUHAH30AAK | D5FUHAH36XAK |  | 30000 | 17.2 | 12.1 | 10.8 | 33000 | 33200 | 100.6% | 1.97 | 24000 | R-454B
215318903 | 4 | Yes | Yes | ARCOAIRE | HRCU-A-CB (Split System: Heat Pump with Remote Outdoor Unit-Air-Source) | Centrally-Ducted | D5CUHAH48AAK | D5FUHAH60XAK |  | 48000 | 17.5 | 12 | 9.5 | 48000 | 48000 | 100% | 2 | 34000 | R-454B
215318904 | 1.5 | Yes | Yes | ARCOAIRE | HRCU-A-CB (Split System: Heat Pump with Remote Outdoor Unit-Air-Source) | Centrally-Ducted | D5CSHAH18AAK | D5FSAAH18XBK |  | 18000 | 18.2 | 12 | 10.1 | 19500 | 18000 | 92.31% | 2.2 | 14000 | R-454B
215318905 | 1.92 | Yes | Yes | ARCOAIRE | HRCU-A-CB (Split System: Heat Pump with Remote Outdoor Unit-Air-Source) | Centrally-Ducted | D5CSHAH24AAK | D5FSAAH24XBK |  | 23000 | 18.8 | 12 | 10 | 26000 | 23600 | 90.77% | 2.16 | 16900 | R-454B
215318906 | 2.75 | Yes | Yes | ARCOAIRE | HRCU-A-CB (Split System: Heat Pump with Remote Outdoor Unit-Air-Source) | Centrally-Ducted | D5CSHAH33AAK | D5FSAAH36XBK |  | 33000 | 16.7 | 11.7 | 10 | 35000 | 34000 | 97.14% | 2 | 33400 | R-454B
215318907 | 1.5 | Yes | Yes | ARCOAIRE | HRCU-A-CB (Split System: Heat Pump with Remote Outdoor Unit-Air-Source) | Centrally-Ducted | D5CSRAH18AAK | D5FSAAH18XBK |  | 18000 | 18.5 | 12.2 | 9.8 | 18000 | 13000 | 72.22% | 2.3 | 13200 | R-454B
215318908 | 2 | Yes | Yes | ARCOAIRE | HRCU-A-CB (Split System: Heat Pump with Remote Outdoor Unit-Air-Source) | Centrally-Ducted | D5CSRAH24AAK | D5FSAAH24XBK |  | 24000 | 19.8 | 11.7 | 9 | 25000 | 18000 | 72% | 2.2 | 17600 | R-454B
215318909 | 3 | Yes | Yes | ARCOAIRE | HRCU-A-CB (Split System: Heat Pump with Remote Outdoor Unit-Air-Source) | Centrally-Ducted | D5CLHAH36AAK | D5FLAAH36XAK |  | 36000 | 17.3 | 11.7 | 9.5 | 38000 | 38000 | 100% | 2.06 | 28000 | R-454B
215318910 | 4 | Yes | Yes | ARCOAIRE | HRCU-A-CB (Split System: Heat Pump with Remote Outdoor Unit-Air-Source) | Centrally-Ducted | D5CLHAH48AAK | D5FLAAH48XAK |  | 48000 | 17 | 10.1 | 10.2 | 50000 | 46000 | 92% | 2 | 40000 | R-454B
215318911 | 4.5 | Yes | No | ARCOAIRE | HRCU-A-CB (Split System: Heat Pump with Remote Outdoor Unit-Air-Source) | Centrally-Ducted | D5CLHAH58AAK | D5FLAAH60XAK |  | 54000 | 15.4 | 10 | 9.2 | 59000 | 53000 | 89.83% | 2 | 41000 | R-454B
215318913 | 4 | Yes | Yes | ARCOAIRE | HRCU-A-CB (Split System: Heat Pump with Remote Outdoor Unit-Air-Source) | Centrally-Ducted | D5CLRAH48AAK | D5FLAAH48XAK |  | 48000 | 17.8 | 10 | 10 | 50000 | 35200 | 70.4% | 1.9 | 40000 | R-454B
215318915 | 1.5 | Yes | Yes | COMFORTMAKER | HRCU-A-CB (Split System: Heat Pump with Remote Outdoor Unit-Air-Source) | Centrally-Ducted | D5CUHAH18AAK | D5FUAAH18XAK |  | 18000 | 19 | 12.5 | 9.8 | 19000 | 18000 | 94.74% | 2 | 15000 | R-454B
215318916 | 1.92 | Yes | Yes | COMFORTMAKER | HRCU-A-CB (Split System: Heat Pump with Remote Outdoor Unit-Air-Source) | Centrally-Ducted | D5CUHAH24AAK | D5FUAAH24XAK |  | 23000 | 18.4 | 11.7 | 10 | 24000 | 21600 | 90% | 1.87 | 20000 | R-454B
215318917 | 2 | Yes | Yes | COMFORTMAKER | HRCU-A-CB (Split System: Heat Pump with Remote Outdoor Unit-Air-Source) | Centrally-Ducted | D5CUHAH24AAK | D5FUHAH24XAK |  | 24000 | 18.7 | 12 | 10 | 24000 | 20600 | 85.83% | 2.14 | 19000 | R-454B
215318918 | 2.5 | Yes | Yes | COMFORTMAKER | HRCU-A-CB (Split System: Heat Pump with Remote Outdoor Unit-Air-Source) | Centrally-Ducted | D5CUHAH30AAK | D5FUAAH30XAK |  | 30000 | 16.9 | 11.7 | 10 | 34000 | 32600 | 95.88% | 1.96 | 23800 | R-454B
215318919 | 3 | Yes | Yes | COMFORTMAKER | HRCU-A-CB (Split System: Heat Pump with Remote Outdoor Unit-Air-Source) | Centrally-Ducted | D5CUHAH36AAK | D5FUAAH36XAK |  | 36000 | 17.4 | 11.7 | 10.3 | 37000 | 39000 | 105.4% | 1.9 | 31800 | R-454B
215318920 | 4 | Yes | Yes | COMFORTMAKER | HRCU-A-CB (Split System: Heat Pump with Remote Outdoor Unit-Air-Source) | Centrally-Ducted | D5CUHAH48AAK | D5FUAAH48XAK |  | 48000 | 16.5 | 10.5 | 9.5 | 50000 | 46000 | 92% | 1.9 | 37000 | R-454B
215318921 | 4.5 | Yes | Yes | COMFORTMAKER | HRCU-A-CB (Split System: Heat Pump with Remote Outdoor Unit-Air-Source) | Centrally-Ducted | D5CUHAH60AAK | D5FUAAH60XAK |  | 54000 | 16 | 10 | 9 | 56000 | 52000 | 92.86% | 1.8 | 45000 | R-454B
215318922 | 4.5 | Yes | Yes | COMFORTMAKER | HRCU-A-CB (Split System: Heat Pump with Remote Outdoor Unit-Air-Source) | Centrally-Ducted | D5CUHAH60AAK | D5FUHAH60XAK |  | 54000 | 17.5 | 12 | 9.5 | 55000 | 54000 | 98.18% | 1.9 | 35000 | R-454B
215318924 | 2 | Yes | Yes | COMFORTMAKER | HRCU-A-CB (Split System: Heat Pump with Remote Outdoor Unit-Air-Source) | Centrally-Ducted | D5CURAH24AAK | D5FUAAH24XAK |  | 24000 | 18.2 | 11 | 9.7 | 26000 | 21600 | 83.08% | 1.87 | 20000 | R-454B
215318926 | 3 | Yes | Yes | COMFORTMAKER | HRCU-A-CB (Split System: Heat Pump with Remote Outdoor Unit-Air-Source) | Centrally-Ducted | D5CURAH36AAK | D5FUAAH36XAK |  | 36000 | 16.2 | 10 | 8.7 | 36000 | 27000 | 75% | 2 | 25600 | R-454B
215318927 | 4 | Yes | Yes | COMFORTMAKER | HRCU-A-CB (Split System: Heat Pump with Remote Outdoor Unit-Air-Source) | Centrally-Ducted | D5CURAH48AAK | D5FUAAH48XAK |  | 48000 | 16 | 10 | 8.5 | 48000 | 38000 | 79.17% | 1.85 | 32400 | R-454B
215318928 | 4.5 | No | No | COMFORTMAKER | HRCU-A-CB (Split System: Heat Pump with Remote Outdoor Unit-Air-Source) | Centrally-Ducted | D5CURAH60AAK | D5FUAAH60XAK |  | 54000 | 15.2 | 8.7 | 8.4 | 54000 | 38000 | 70.37% | 1.8 | 33000 | R-454B
215318929 | 1.5 | Yes | Yes | COMFORTMAKER | HRCU-A-CB (Split System: Heat Pump with Remote Outdoor Unit-Air-Source) | Centrally-Ducted | D5CUHAH18AAK | D5FUHAH24XAK |  | 18000 | 19 | 12.5 | 10.2 | 18000 | 18600 | 103.3% | 2.12 | 14700 | R-454B
215318930 | 2.5 | Yes | Yes | COMFORTMAKER | HRCU-A-CB (Split System: Heat Pump with Remote Outdoor Unit-Air-Source) | Centrally-Ducted | D5CUHAH30AAK | D5FUHAH36XAK |  | 30000 | 17.2 | 12.1 | 10.8 | 33000 | 33200 | 100.6% | 1.97 | 24000 | R-454B
215318931 | 4 | Yes | Yes | COMFORTMAKER | HRCU-A-CB (Split System: Heat Pump with Remote Outdoor Unit-Air-Source) | Centrally-Ducted | D5CUHAH48AAK | D5FUHAH60XAK |  | 48000 | 17.5 | 12 | 9.5 | 48000 | 48000 | 100% | 2 | 34000 | R-454B
215318932 | 1.5 | Yes | Yes | COMFORTMAKER | HRCU-A-CB (Split System: Heat Pump with Remote Outdoor Unit-Air-Source) | Centrally-Ducted | D5CSHAH18AAK | D5FSAAH18XBK |  | 18000 | 18.2 | 12 | 10.1 | 19500 | 18000 | 92.31% | 2.2 | 14000 | R-454B
215318933 | 1.92 | Yes | Yes | COMFORTMAKER | HRCU-A-CB (Split System: Heat Pump with Remote Outdoor Unit-Air-Source) | Centrally-Ducted | D5CSHAH24AAK | D5FSAAH24XBK |  | 23000 | 18.8 | 12 | 10 | 26000 | 23600 | 90.77% | 2.16 | 16900 | R-454B
215318934 | 2.75 | Yes | Yes | COMFORTMAKER | HRCU-A-CB (Split System: Heat Pump with Remote Outdoor Unit-Air-Source) | Centrally-Ducted | D5CSHAH33AAK | D5FSAAH36XBK |  | 33000 | 16.7 | 11.7 | 10 | 35000 | 34000 | 97.14% | 2 | 33400 | R-454B
215318935 | 1.5 | Yes | Yes | COMFORTMAKER | HRCU-A-CB (Split System: Heat Pump with Remote Outdoor Unit-Air-Source) | Centrally-Ducted | D5CSRAH18AAK | D5FSAAH18XBK |  | 18000 | 18.5 | 12.2 | 9.8 | 18000 | 13000 | 72.22% | 2.3 | 13200 | R-454B
215318936 | 2 | Yes | Yes | COMFORTMAKER | HRCU-A-CB (Split System: Heat Pump with Remote Outdoor Unit-Air-Source) | Centrally-Ducted | D5CSRAH24AAK | D5FSAAH24XBK |  | 24000 | 19.8 | 11.7 | 9 | 25000 | 18000 | 72% | 2.2 | 17600 | R-454B
215318937 | 3 | Yes | Yes | COMFORTMAKER | HRCU-A-CB (Split System: Heat Pump with Remote Outdoor Unit-Air-Source) | Centrally-Ducted | D5CLHAH36AAK | D5FLAAH36XAK |  | 36000 | 17.3 | 11.7 | 9.5 | 38000 | 38000 | 100% | 2.06 | 28000 | R-454B
215318938 | 4 | Yes | Yes | COMFORTMAKER | HRCU-A-CB (Split System: Heat Pump with Remote Outdoor Unit-Air-Source) | Centrally-Ducted | D5CLHAH48AAK | D5FLAAH48XAK |  | 48000 | 17 | 10.1 | 10.2 | 50000 | 46000 | 92% | 2 | 40000 | R-454B
215318939 | 4.5 | Yes | No | COMFORTMAKER | HRCU-A-CB (Split System: Heat Pump with Remote Outdoor Unit-Air-Source) | Centrally-Ducted | D5CLHAH58AAK | D5FLAAH60XAK |  | 54000 | 15.4 | 10 | 9.2 | 59000 | 53000 | 89.83% | 2 | 41000 | R-454B
215318941 | 4 | Yes | Yes | COMFORTMAKER | HRCU-A-CB (Split System: Heat Pump with Remote Outdoor Unit-Air-Source) | Centrally-Ducted | D5CLRAH48AAK | D5FLAAH48XAK |  | 48000 | 17.8 | 10 | 10 | 50000 | 35200 | 70.4% | 1.9 | 40000 | R-454B
215318943 | 1.5 | Yes | Yes | DAY & NIGHT | HRCU-A-CB (Split System: Heat Pump with Remote Outdoor Unit-Air-Source) | Centrally-Ducted | D5CUHAH18AAK | D5FUAAH18XAK |  | 18000 | 19 | 12.5 | 9.8 | 19000 | 18000 | 94.74% | 2 | 15000 | R-454B
215318944 | 1.92 | Yes | Yes | DAY & NIGHT | HRCU-A-CB (Split System: Heat Pump with Remote Outdoor Unit-Air-Source) | Centrally-Ducted | D5CUHAH24AAK | D5FUAAH24XAK |  | 23000 | 18.4 | 11.7 | 10 | 24000 | 21600 | 90% | 1.87 | 20000 | R-454B
215318945 | 2 | Yes | Yes | DAY & NIGHT | HRCU-A-CB (Split System: Heat Pump with Remote Outdoor Unit-Air-Source) | Centrally-Ducted | D5CUHAH24AAK | D5FUHAH24XAK |  | 24000 | 18.7 | 12 | 10 | 24000 | 20600 | 85.83% | 2.14 | 19000 | R-454B
215318946 | 2.5 | Yes | Yes | DAY & NIGHT | HRCU-A-CB (Split System: Heat Pump with Remote Outdoor Unit-Air-Source) | Centrally-Ducted | D5CUHAH30AAK | D5FUAAH30XAK |  | 30000 | 16.9 | 11.7 | 10 | 34000 | 32600 | 95.88% | 1.96 | 23800 | R-454B
215318947 | 3 | Yes | Yes | DAY & NIGHT | HRCU-A-CB (Split System: Heat Pump with Remote Outdoor Unit-Air-Source) | Centrally-Ducted | D5CUHAH36AAK | D5FUAAH36XAK |  | 36000 | 17.4 | 11.7 | 10.3 | 37000 | 39000 | 105.4% | 1.9 | 31800 | R-454B
215318948 | 4 | Yes | Yes | DAY & NIGHT | HRCU-A-CB (Split System: Heat Pump with Remote Outdoor Unit-Air-Source) | Centrally-Ducted | D5CUHAH48AAK | D5FUAAH48XAK |  | 48000 | 16.5 | 10.5 | 9.5 | 50000 | 46000 | 92% | 1.9 | 37000 | R-454B
215318949 | 4.5 | Yes | Yes | DAY & NIGHT | HRCU-A-CB (Split System: Heat Pump with Remote Outdoor Unit-Air-Source) | Centrally-Ducted | D5CUHAH60AAK | D5FUAAH60XAK |  | 54000 | 16 | 10 | 9 | 56000 | 52000 | 92.86% | 1.8 | 45000 | R-454B
215318950 | 4.5 | Yes | Yes | DAY & NIGHT | HRCU-A-CB (Split System: Heat Pump with Remote Outdoor Unit-Air-Source) | Centrally-Ducted | D5CUHAH60AAK | D5FUHAH60XAK |  | 54000 | 17.5 | 12 | 9.5 | 55000 | 54000 | 98.18% | 1.9 | 35000 | R-454B
215318952 | 2 | Yes | Yes | DAY & NIGHT | HRCU-A-CB (Split System: Heat Pump with Remote Outdoor Unit-Air-Source) | Centrally-Ducted | D5CURAH24AAK | D5FUAAH24XAK |  | 24000 | 18.2 | 11 | 9.7 | 26000 | 21600 | 83.08% | 1.87 | 20000 | R-454B
215318954 | 3 | Yes | Yes | DAY & NIGHT | HRCU-A-CB (Split System: Heat Pump with Remote Outdoor Unit-Air-Source) | Centrally-Ducted | D5CURAH36AAK | D5FUAAH36XAK |  | 36000 | 16.2 | 10 | 8.7 | 36000 | 27000 | 75% | 2 | 25600 | R-454B
215318955 | 4 | Yes | Yes | DAY & NIGHT | HRCU-A-CB (Split System: Heat Pump with Remote Outdoor Unit-Air-Source) | Centrally-Ducted | D5CURAH48AAK | D5FUAAH48XAK |  | 48000 | 16 | 10 | 8.5 | 48000 | 38000 | 79.17% | 1.85 | 32400 | R-454B
215318956 | 4.5 | No | No | DAY & NIGHT | HRCU-A-CB (Split System: Heat Pump with Remote Outdoor Unit-Air-Source) | Centrally-Ducted | D5CURAH60AAK | D5FUAAH60XAK |  | 54000 | 15.2 | 8.7 | 8.4 | 54000 | 38000 | 70.37% | 1.8 | 33000 | R-454B
215318957 | 1.5 | Yes | Yes | DAY & NIGHT | HRCU-A-CB (Split System: Heat Pump with Remote Outdoor Unit-Air-Source) | Centrally-Ducted | D5CUHAH18AAK | D5FUHAH24XAK |  | 18000 | 19 | 12.5 | 10.2 | 18000 | 18600 | 103.3% | 2.12 | 14700 | R-454B
215318958 | 2.5 | Yes | Yes | DAY & NIGHT | HRCU-A-CB (Split System: Heat Pump with Remote Outdoor Unit-Air-Source) | Centrally-Ducted | D5CUHAH30AAK | D5FUHAH36XAK |  | 30000 | 17.2 | 12.1 | 10.8 | 33000 | 33200 | 100.6% | 1.97 | 24000 | R-454B
215318959 | 4 | Yes | Yes | DAY & NIGHT | HRCU-A-CB (Split System: Heat Pump with Remote Outdoor Unit-Air-Source) | Centrally-Ducted | D5CUHAH48AAK | D5FUHAH60XAK |  | 48000 | 17.5 | 12 | 9.5 | 48000 | 48000 | 100% | 2 | 34000 | R-454B
215318960 | 1.5 | Yes | Yes | DAY & NIGHT | HRCU-A-CB (Split System: Heat Pump with Remote Outdoor Unit-Air-Source) | Centrally-Ducted | D5CSHAH18AAK | D5FSAAH18XBK |  | 18000 | 18.2 | 12 | 10.1 | 19500 | 18000 | 92.31% | 2.2 | 14000 | R-454B
215318961 | 1.92 | Yes | Yes | DAY & NIGHT | HRCU-A-CB (Split System: Heat Pump with Remote Outdoor Unit-Air-Source) | Centrally-Ducted | D5CSHAH24AAK | D5FSAAH24XBK |  | 23000 | 18.8 | 12 | 10 | 26000 | 23600 | 90.77% | 2.16 | 16900 | R-454B
215318962 | 2.75 | Yes | Yes | DAY & NIGHT | HRCU-A-CB (Split System: Heat Pump with Remote Outdoor Unit-Air-Source) | Centrally-Ducted | D5CSHAH33AAK | D5FSAAH36XBK |  | 33000 | 16.7 | 11.7 | 10 | 35000 | 34000 | 97.14% | 2 | 33400 | R-454B
215318963 | 1.5 | Yes | Yes | DAY & NIGHT | HRCU-A-CB (Split System: Heat Pump with Remote Outdoor Unit-Air-Source) | Centrally-Ducted | D5CSRAH18AAK | D5FSAAH18XBK |  | 18000 | 18.5 | 12.2 | 9.8 | 18000 | 13000 | 72.22% | 2.3 | 13200 | R-454B
215318964 | 2 | Yes | Yes | DAY & NIGHT | HRCU-A-CB (Split System: Heat Pump with Remote Outdoor Unit-Air-Source) | Centrally-Ducted | D5CSRAH24AAK | D5FSAAH24XBK |  | 24000 | 19.8 | 11.7 | 9 | 25000 | 18000 | 72% | 2.2 | 17600 | R-454B
215318965 | 3 | Yes | Yes | DAY & NIGHT | HRCU-A-CB (Split System: Heat Pump with Remote Outdoor Unit-Air-Source) | Centrally-Ducted | D5CLHAH36AAK | D5FLAAH36XAK |  | 36000 | 17.3 | 11.7 | 9.5 | 38000 | 38000 | 100% | 2.06 | 28000 | R-454B
215318966 | 4 | Yes | Yes | DAY & NIGHT | HRCU-A-CB (Split System: Heat Pump with Remote Outdoor Unit-Air-Source) | Centrally-Ducted | D5CLHAH48AAK | D5FLAAH48XAK |  | 48000 | 17 | 10.1 | 10.2 | 50000 | 46000 | 92% | 2 | 40000 | R-454B
215318967 | 4.5 | Yes | No | DAY & NIGHT | HRCU-A-CB (Split System: Heat Pump with Remote Outdoor Unit-Air-Source) | Centrally-Ducted | D5CLHAH58AAK | D5FLAAH60XAK |  | 54000 | 15.4 | 10 | 9.2 | 59000 | 53000 | 89.83% | 2 | 41000 | R-454B
215318969 | 4 | Yes | Yes | DAY & NIGHT | HRCU-A-CB (Split System: Heat Pump with Remote Outdoor Unit-Air-Source) | Centrally-Ducted | D5CLRAH48AAK | D5FLAAH48XAK |  | 48000 | 17.8 | 10 | 10 | 50000 | 35200 | 70.4% | 1.9 | 40000 | R-454B
215318971 | 1.5 | Yes | Yes | HEIL | HRCU-A-CB (Split System: Heat Pump with Remote Outdoor Unit-Air-Source) | Centrally-Ducted | D5CUHAH18AAK | D5FUAAH18XAK |  | 18000 | 19 | 12.5 | 9.8 | 19000 | 18000 | 94.74% | 2 | 15000 | R-454B
215318972 | 1.92 | Yes | Yes | HEIL | HRCU-A-CB (Split System: Heat Pump with Remote Outdoor Unit-Air-Source) | Centrally-Ducted | D5CUHAH24AAK | D5FUAAH24XAK |  | 23000 | 18.4 | 11.7 | 10 | 24000 | 21600 | 90% | 1.87 | 20000 | R-454B
215318973 | 2 | Yes | Yes | HEIL | HRCU-A-CB (Split System: Heat Pump with Remote Outdoor Unit-Air-Source) | Centrally-Ducted | D5CUHAH24AAK | D5FUHAH24XAK |  | 24000 | 18.7 | 12 | 10 | 24000 | 20600 | 85.83% | 2.14 | 19000 | R-454B
215318974 | 2.5 | Yes | Yes | HEIL | HRCU-A-CB (Split System: Heat Pump with Remote Outdoor Unit-Air-Source) | Centrally-Ducted | D5CUHAH30AAK | D5FUAAH30XAK |  | 30000 | 16.9 | 11.7 | 10 | 34000 | 32600 | 95.88% | 1.96 | 23800 | R-454B
215318975 | 3 | Yes | Yes | HEIL | HRCU-A-CB (Split System: Heat Pump with Remote Outdoor Unit-Air-Source) | Centrally-Ducted | D5CUHAH36AAK | D5FUAAH36XAK |  | 36000 | 17.4 | 11.7 | 10.3 | 37000 | 39000 | 105.4% | 1.9 | 31800 | R-454B
215318976 | 4 | Yes | Yes | HEIL | HRCU-A-CB (Split System: Heat Pump with Remote Outdoor Unit-Air-Source) | Centrally-Ducted | D5CUHAH48AAK | D5FUAAH48XAK |  | 48000 | 16.5 | 10.5 | 9.5 | 50000 | 46000 | 92% | 1.9 | 37000 | R-454B
215318977 | 4.5 | Yes | Yes | HEIL | HRCU-A-CB (Split System: Heat Pump with Remote Outdoor Unit-Air-Source) | Centrally-Ducted | D5CUHAH60AAK | D5FUAAH60XAK |  | 54000 | 16 | 10 | 9 | 56000 | 52000 | 92.86% | 1.8 | 45000 | R-454B
215318978 | 4.5 | Yes | Yes | HEIL | HRCU-A-CB (Split System: Heat Pump with Remote Outdoor Unit-Air-Source) | Centrally-Ducted | D5CUHAH60AAK | D5FUHAH60XAK |  | 54000 | 17.5 | 12 | 9.5 | 55000 | 54000 | 98.18% | 1.9 | 35000 | R-454B
215318980 | 2 | Yes | Yes | HEIL | HRCU-A-CB (Split System: Heat Pump with Remote Outdoor Unit-Air-Source) | Centrally-Ducted | D5CURAH24AAK | D5FUAAH24XAK |  | 24000 | 18.2 | 11 | 9.7 | 26000 | 21600 | 83.08% | 1.87 | 20000 | R-454B
215318982 | 3 | Yes | Yes | HEIL | HRCU-A-CB (Split System: Heat Pump with Remote Outdoor Unit-Air-Source) | Centrally-Ducted | D5CURAH36AAK | D5FUAAH36XAK |  | 36000 | 16.2 | 10 | 8.7 | 36000 | 27000 | 75% | 2 | 25600 | R-454B
215318983 | 4 | Yes | Yes | HEIL | HRCU-A-CB (Split System: Heat Pump with Remote Outdoor Unit-Air-Source) | Centrally-Ducted | D5CURAH48AAK | D5FUAAH48XAK |  | 48000 | 16 | 10 | 8.5 | 48000 | 38000 | 79.17% | 1.85 | 32400 | R-454B
215318984 | 4.5 | No | No | HEIL | HRCU-A-CB (Split System: Heat Pump with Remote Outdoor Unit-Air-Source) | Centrally-Ducted | D5CURAH60AAK | D5FUAAH60XAK |  | 54000 | 15.2 | 8.7 | 8.4 | 54000 | 38000 | 70.37% | 1.8 | 33000 | R-454B
215318985 | 1.5 | Yes | Yes | HEIL | HRCU-A-CB (Split System: Heat Pump with Remote Outdoor Unit-Air-Source) | Centrally-Ducted | D5CUHAH18AAK | D5FUHAH24XAK |  | 18000 | 19 | 12.5 | 10.2 | 18000 | 18600 | 103.3% | 2.12 | 14700 | R-454B
215318986 | 2.5 | Yes | Yes | HEIL | HRCU-A-CB (Split System: Heat Pump with Remote Outdoor Unit-Air-Source) | Centrally-Ducted | D5CUHAH30AAK | D5FUHAH36XAK |  | 30000 | 17.2 | 12.1 | 10.8 | 33000 | 33200 | 100.6% | 1.97 | 24000 | R-454B
215318987 | 4 | Yes | Yes | HEIL | HRCU-A-CB (Split System: Heat Pump with Remote Outdoor Unit-Air-Source) | Centrally-Ducted | D5CUHAH48AAK | D5FUHAH60XAK |  | 48000 | 17.5 | 12 | 9.5 | 48000 | 48000 | 100% | 2 | 34000 | R-454B
215318988 | 1.5 | Yes | Yes | HEIL | HRCU-A-CB (Split System: Heat Pump with Remote Outdoor Unit-Air-Source) | Centrally-Ducted | D5CSHAH18AAK | D5FSAAH18XBK |  | 18000 | 18.2 | 12 | 10.1 | 19500 | 18000 | 92.31% | 2.2 | 14000 | R-454B
215318989 | 1.92 | Yes | Yes | HEIL | HRCU-A-CB (Split System: Heat Pump with Remote Outdoor Unit-Air-Source) | Centrally-Ducted | D5CSHAH24AAK | D5FSAAH24XBK |  | 23000 | 18.8 | 12 | 10 | 26000 | 23600 | 90.77% | 2.16 | 16900 | R-454B
215318990 | 2.75 | Yes | Yes | HEIL | HRCU-A-CB (Split System: Heat Pump with Remote Outdoor Unit-Air-Source) | Centrally-Ducted | D5CSHAH33AAK | D5FSAAH36XBK |  | 33000 | 16.7 | 11.7 | 10 | 35000 | 34000 | 97.14% | 2 | 33400 | R-454B
215318991 | 1.5 | Yes | Yes | HEIL | HRCU-A-CB (Split System: Heat Pump with Remote Outdoor Unit-Air-Source) | Centrally-Ducted | D5CSRAH18AAK | D5FSAAH18XBK |  | 18000 | 18.5 | 12.2 | 9.8 | 18000 | 13000 | 72.22% | 2.3 | 13200 | R-454B
215318992 | 2 | Yes | Yes | HEIL | HRCU-A-CB (Split System: Heat Pump with Remote Outdoor Unit-Air-Source) | Centrally-Ducted | D5CSRAH24AAK | D5FSAAH24XBK |  | 24000 | 19.8 | 11.7 | 9 | 25000 | 18000 | 72% | 2.2 | 17600 | R-454B
215318993 | 3 | Yes | Yes | HEIL | HRCU-A-CB (Split System: Heat Pump with Remote Outdoor Unit-Air-Source) | Centrally-Ducted | D5CLHAH36AAK | D5FLAAH36XAK |  | 36000 | 17.3 | 11.7 | 9.5 | 38000 | 38000 | 100% | 2.06 | 28000 | R-454B
215318994 | 4 | Yes | Yes | HEIL | HRCU-A-CB (Split System: Heat Pump with Remote Outdoor Unit-Air-Source) | Centrally-Ducted | D5CLHAH48AAK | D5FLAAH48XAK |  | 48000 | 17 | 10.1 | 10.2 | 50000 | 46000 | 92% | 2 | 40000 | R-454B
215318995 | 4.5 | Yes | No | HEIL | HRCU-A-CB (Split System: Heat Pump with Remote Outdoor Unit-Air-Source) | Centrally-Ducted | D5CLHAH58AAK | D5FLAAH60XAK |  | 54000 | 15.4 | 10 | 9.2 | 59000 | 53000 | 89.83% | 2 | 41000 | R-454B
215318997 | 4 | Yes | Yes | HEIL | HRCU-A-CB (Split System: Heat Pump with Remote Outdoor Unit-Air-Source) | Centrally-Ducted | D5CLRAH48AAK | D5FLAAH48XAK |  | 48000 | 17.8 | 10 | 10 | 50000 | 35200 | 70.4% | 1.9 | 40000 | R-454B
215318999 | 1.5 | Yes | Yes | KEEPRITE | HRCU-A-CB (Split System: Heat Pump with Remote Outdoor Unit-Air-Source) | Centrally-Ducted | D5CUHAH18AAK | D5FUAAH18XAK |  | 18000 | 19 | 12.5 | 9.8 | 19000 | 18000 | 94.74% | 2 | 15000 | R-454B
215319000 | 1.92 | Yes | Yes | KEEPRITE | HRCU-A-CB (Split System: Heat Pump with Remote Outdoor Unit-Air-Source) | Centrally-Ducted | D5CUHAH24AAK | D5FUAAH24XAK |  | 23000 | 18.4 | 11.7 | 10 | 24000 | 21600 | 90% | 1.87 | 20000 | R-454B
215319001 | 2 | Yes | Yes | KEEPRITE | HRCU-A-CB (Split System: Heat Pump with Remote Outdoor Unit-Air-Source) | Centrally-Ducted | D5CUHAH24AAK | D5FUHAH24XAK |  | 24000 | 18.7 | 12 | 10 | 24000 | 20600 | 85.83% | 2.14 | 19000 | R-454B
215319002 | 2.5 | Yes | Yes | KEEPRITE | HRCU-A-CB (Split System: Heat Pump with Remote Outdoor Unit-Air-Source) | Centrally-Ducted | D5CUHAH30AAK | D5FUAAH30XAK |  | 30000 | 16.9 | 11.7 | 10 | 34000 | 32600 | 95.88% | 1.96 | 23800 | R-454B
215319003 | 3 | Yes | Yes | KEEPRITE | HRCU-A-CB (Split System: Heat Pump with Remote Outdoor Unit-Air-Source) | Centrally-Ducted | D5CUHAH36AAK | D5FUAAH36XAK |  | 36000 | 17.4 | 11.7 | 10.3 | 37000 | 39000 | 105.4% | 1.9 | 31800 | R-454B
215319004 | 4 | Yes | Yes | KEEPRITE | HRCU-A-CB (Split System: Heat Pump with Remote Outdoor Unit-Air-Source) | Centrally-Ducted | D5CUHAH48AAK | D5FUAAH48XAK |  | 48000 | 16.5 | 10.5 | 9.5 | 50000 | 46000 | 92% | 1.9 | 37000 | R-454B
215319005 | 4.5 | Yes | Yes | KEEPRITE | HRCU-A-CB (Split System: Heat Pump with Remote Outdoor Unit-Air-Source) | Centrally-Ducted | D5CUHAH60AAK | D5FUAAH60XAK |  | 54000 | 16 | 10 | 9 | 56000 | 52000 | 92.86% | 1.8 | 45000 | R-454B
215319006 | 4.5 | Yes | Yes | KEEPRITE | HRCU-A-CB (Split System: Heat Pump with Remote Outdoor Unit-Air-Source) | Centrally-Ducted | D5CUHAH60AAK | D5FUHAH60XAK |  | 54000 | 17.5 | 12 | 9.5 | 55000 | 54000 | 98.18% | 1.9 | 35000 | R-454B
215319008 | 2 | Yes | Yes | KEEPRITE | HRCU-A-CB (Split System: Heat Pump with Remote Outdoor Unit-Air-Source) | Centrally-Ducted | D5CURAH24AAK | D5FUAAH24XAK |  | 24000 | 18.2 | 11 | 9.7 | 26000 | 21600 | 83.08% | 1.87 | 20000 | R-454B
215319010 | 3 | Yes | Yes | KEEPRITE | HRCU-A-CB (Split System: Heat Pump with Remote Outdoor Unit-Air-Source) | Centrally-Ducted | D5CURAH36AAK | D5FUAAH36XAK |  | 36000 | 16.2 | 10 | 8.7 | 36000 | 27000 | 75% | 2 | 25600 | R-454B
215319011 | 4 | Yes | Yes | KEEPRITE | HRCU-A-CB (Split System: Heat Pump with Remote Outdoor Unit-Air-Source) | Centrally-Ducted | D5CURAH48AAK | D5FUAAH48XAK |  | 48000 | 16 | 10 | 8.5 | 48000 | 38000 | 79.17% | 1.85 | 32400 | R-454B
215319012 | 4.5 | No | No | KEEPRITE | HRCU-A-CB (Split System: Heat Pump with Remote Outdoor Unit-Air-Source) | Centrally-Ducted | D5CURAH60AAK | D5FUAAH60XAK |  | 54000 | 15.2 | 8.7 | 8.4 | 54000 | 38000 | 70.37% | 1.8 | 33000 | R-454B
215319013 | 1.5 | Yes | Yes | KEEPRITE | HRCU-A-CB (Split System: Heat Pump with Remote Outdoor Unit-Air-Source) | Centrally-Ducted | D5CUHAH18AAK | D5FUHAH24XAK |  | 18000 | 19 | 12.5 | 10.2 | 18000 | 18600 | 103.3% | 2.12 | 14700 | R-454B
215319014 | 2.5 | Yes | Yes | KEEPRITE | HRCU-A-CB (Split System: Heat Pump with Remote Outdoor Unit-Air-Source) | Centrally-Ducted | D5CUHAH30AAK | D5FUHAH36XAK |  | 30000 | 17.2 | 12.1 | 10.8 | 33000 | 33200 | 100.6% | 1.97 | 24000 | R-454B
215319015 | 4 | Yes | Yes | KEEPRITE | HRCU-A-CB (Split System: Heat Pump with Remote Outdoor Unit-Air-Source) | Centrally-Ducted | D5CUHAH48AAK | D5FUHAH60XAK |  | 48000 | 17.5 | 12 | 9.5 | 48000 | 48000 | 100% | 2 | 34000 | R-454B
215319016 | 1.5 | Yes | Yes | KEEPRITE | HRCU-A-CB (Split System: Heat Pump with Remote Outdoor Unit-Air-Source) | Centrally-Ducted | D5CSHAH18AAK | D5FSAAH18XBK |  | 18000 | 18.2 | 12 | 10.1 | 19500 | 18000 | 92.31% | 2.2 | 14000 | R-454B
215319017 | 1.92 | Yes | Yes | KEEPRITE | HRCU-A-CB (Split System: Heat Pump with Remote Outdoor Unit-Air-Source) | Centrally-Ducted | D5CSHAH24AAK | D5FSAAH24XBK |  | 23000 | 18.8 | 12 | 10 | 26000 | 23600 | 90.77% | 2.16 | 16900 | R-454B
215319018 | 2.75 | Yes | Yes | KEEPRITE | HRCU-A-CB (Split System: Heat Pump with Remote Outdoor Unit-Air-Source) | Centrally-Ducted | D5CSHAH33AAK | D5FSAAH36XBK |  | 33000 | 16.7 | 11.7 | 10 | 35000 | 34000 | 97.14% | 2 | 33400 | R-454B
215319019 | 1.5 | Yes | Yes | KEEPRITE | HRCU-A-CB (Split System: Heat Pump with Remote Outdoor Unit-Air-Source) | Centrally-Ducted | D5CSRAH18AAK | D5FSAAH18XBK |  | 18000 | 18.5 | 12.2 | 9.8 | 18000 | 13000 | 72.22% | 2.3 | 13200 | R-454B
215319020 | 2 | Yes | Yes | KEEPRITE | HRCU-A-CB (Split System: Heat Pump with Remote Outdoor Unit-Air-Source) | Centrally-Ducted | D5CSRAH24AAK | D5FSAAH24XBK |  | 24000 | 19.8 | 11.7 | 9 | 25000 | 18000 | 72% | 2.2 | 17600 | R-454B
215319021 | 3 | Yes | Yes | KEEPRITE | HRCU-A-CB (Split System: Heat Pump with Remote Outdoor Unit-Air-Source) | Centrally-Ducted | D5CLHAH36AAK | D5FLAAH36XAK |  | 36000 | 17.3 | 11.7 | 9.5 | 38000 | 38000 | 100% | 2.06 | 28000 | R-454B
215319022 | 4 | Yes | Yes | KEEPRITE | HRCU-A-CB (Split System: Heat Pump with Remote Outdoor Unit-Air-Source) | Centrally-Ducted | D5CLHAH48AAK | D5FLAAH48XAK |  | 48000 | 17 | 10.1 | 10.2 | 50000 | 46000 | 92% | 2 | 40000 | R-454B
215319023 | 4.5 | Yes | No | KEEPRITE | HRCU-A-CB (Split System: Heat Pump with Remote Outdoor Unit-Air-Source) | Centrally-Ducted | D5CLHAH58AAK | D5FLAAH60XAK |  | 54000 | 15.4 | 10 | 9.2 | 59000 | 53000 | 89.83% | 2 | 41000 | R-454B
215319025 | 4 | Yes | Yes | KEEPRITE | HRCU-A-CB (Split System: Heat Pump with Remote Outdoor Unit-Air-Source) | Centrally-Ducted | D5CLRAH48AAK | D5FLAAH48XAK |  | 48000 | 17.8 | 10 | 10 | 50000 | 35200 | 70.4% | 1.9 | 40000 | R-454B
215319027 | 1.5 | Yes | Yes | KENMORE | HRCU-A-CB (Split System: Heat Pump with Remote Outdoor Unit-Air-Source) | Centrally-Ducted | D5CUHAH18AAK | D5FUAAH18XAK |  | 18000 | 19 | 12.5 | 9.8 | 19000 | 18000 | 94.74% | 2 | 15000 | R-454B
215319028 | 1.92 | Yes | Yes | KENMORE | HRCU-A-CB (Split System: Heat Pump with Remote Outdoor Unit-Air-Source) | Centrally-Ducted | D5CUHAH24AAK | D5FUAAH24XAK |  | 23000 | 18.4 | 11.7 | 10 | 24000 | 21600 | 90% | 1.87 | 20000 | R-454B
215319029 | 2 | Yes | Yes | KENMORE | HRCU-A-CB (Split System: Heat Pump with Remote Outdoor Unit-Air-Source) | Centrally-Ducted | D5CUHAH24AAK | D5FUHAH24XAK |  | 24000 | 18.7 | 12 | 10 | 24000 | 20600 | 85.83% | 2.14 | 19000 | R-454B
215319030 | 2.5 | Yes | Yes | KENMORE | HRCU-A-CB (Split System: Heat Pump with Remote Outdoor Unit-Air-Source) | Centrally-Ducted | D5CUHAH30AAK | D5FUAAH30XAK |  | 30000 | 16.9 | 11.7 | 10 | 34000 | 32600 | 95.88% | 1.96 | 23800 | R-454B
215319031 | 3 | Yes | Yes | KENMORE | HRCU-A-CB (Split System: Heat Pump with Remote Outdoor Unit-Air-Source) | Centrally-Ducted | D5CUHAH36AAK | D5FUAAH36XAK |  | 36000 | 17.4 | 11.7 | 10.3 | 37000 | 39000 | 105.4% | 1.9 | 31800 | R-454B
215319032 | 4 | Yes | Yes | KENMORE | HRCU-A-CB (Split System: Heat Pump with Remote Outdoor Unit-Air-Source) | Centrally-Ducted | D5CUHAH48AAK | D5FUAAH48XAK |  | 48000 | 16.5 | 10.5 | 9.5 | 50000 | 46000 | 92% | 1.9 | 37000 | R-454B
215319033 | 4.5 | Yes | Yes | KENMORE | HRCU-A-CB (Split System: Heat Pump with Remote Outdoor Unit-Air-Source) | Centrally-Ducted | D5CUHAH60AAK | D5FUAAH60XAK |  | 54000 | 16 | 10 | 9 | 56000 | 52000 | 92.86% | 1.8 | 45000 | R-454B
215319034 | 4.5 | Yes | Yes | KENMORE | HRCU-A-CB (Split System: Heat Pump with Remote Outdoor Unit-Air-Source) | Centrally-Ducted | D5CUHAH60AAK | D5FUHAH60XAK |  | 54000 | 17.5 | 12 | 9.5 | 55000 | 54000 | 98.18% | 1.9 | 35000 | R-454B
215319036 | 2 | Yes | Yes | KENMORE | HRCU-A-CB (Split System: Heat Pump with Remote Outdoor Unit-Air-Source) | Centrally-Ducted | D5CURAH24AAK | D5FUAAH24XAK |  | 24000 | 18.2 | 11 | 9.7 | 26000 | 21600 | 83.08% | 1.87 | 20000 | R-454B
215319038 | 3 | Yes | Yes | KENMORE | HRCU-A-CB (Split System: Heat Pump with Remote Outdoor Unit-Air-Source) | Centrally-Ducted | D5CURAH36AAK | D5FUAAH36XAK |  | 36000 | 16.2 | 10 | 8.7 | 36000 | 27000 | 75% | 2 | 25600 | R-454B
215319039 | 4 | Yes | Yes | KENMORE | HRCU-A-CB (Split System: Heat Pump with Remote Outdoor Unit-Air-Source) | Centrally-Ducted | D5CURAH48AAK | D5FUAAH48XAK |  | 48000 | 16 | 10 | 8.5 | 48000 | 38000 | 79.17% | 1.85 | 32400 | R-454B
215319040 | 4.5 | No | No | KENMORE | HRCU-A-CB (Split System: Heat Pump with Remote Outdoor Unit-Air-Source) | Centrally-Ducted | D5CURAH60AAK | D5FUAAH60XAK |  | 54000 | 15.2 | 8.7 | 8.4 | 54000 | 38000 | 70.37% | 1.8 | 33000 | R-454B
215319041 | 1.5 | Yes | Yes | KENMORE | HRCU-A-CB (Split System: Heat Pump with Remote Outdoor Unit-Air-Source) | Centrally-Ducted | D5CUHAH18AAK | D5FUHAH24XAK |  | 18000 | 19 | 12.5 | 10.2 | 18000 | 18600 | 103.3% | 2.12 | 14700 | R-454B
215319042 | 2.5 | Yes | Yes | KENMORE | HRCU-A-CB (Split System: Heat Pump with Remote Outdoor Unit-Air-Source) | Centrally-Ducted | D5CUHAH30AAK | D5FUHAH36XAK |  | 30000 | 17.2 | 12.1 | 10.8 | 33000 | 33200 | 100.6% | 1.97 | 24000 | R-454B
215319043 | 4 | Yes | Yes | KENMORE | HRCU-A-CB (Split System: Heat Pump with Remote Outdoor Unit-Air-Source) | Centrally-Ducted | D5CUHAH48AAK | D5FUHAH60XAK |  | 48000 | 17.5 | 12 | 9.5 | 48000 | 48000 | 100% | 2 | 34000 | R-454B
215319044 | 1.5 | Yes | Yes | KENMORE | HRCU-A-CB (Split System: Heat Pump with Remote Outdoor Unit-Air-Source) | Centrally-Ducted | D5CSHAH18AAK | D5FSAAH18XBK |  | 18000 | 18.2 | 12 | 10.1 | 19500 | 18000 | 92.31% | 2.2 | 14000 | R-454B
215319045 | 1.92 | Yes | Yes | KENMORE | HRCU-A-CB (Split System: Heat Pump with Remote Outdoor Unit-Air-Source) | Centrally-Ducted | D5CSHAH24AAK | D5FSAAH24XBK |  | 23000 | 18.8 | 12 | 10 | 26000 | 23600 | 90.77% | 2.16 | 16900 | R-454B
215319046 | 2.75 | Yes | Yes | KENMORE | HRCU-A-CB (Split System: Heat Pump with Remote Outdoor Unit-Air-Source) | Centrally-Ducted | D5CSHAH33AAK | D5FSAAH36XBK |  | 33000 | 16.7 | 11.7 | 10 | 35000 | 34000 | 97.14% | 2 | 33400 | R-454B
215319047 | 1.5 | Yes | Yes | KENMORE | HRCU-A-CB (Split System: Heat Pump with Remote Outdoor Unit-Air-Source) | Centrally-Ducted | D5CSRAH18AAK | D5FSAAH18XBK |  | 18000 | 18.5 | 12.2 | 9.8 | 18000 | 13000 | 72.22% | 2.3 | 13200 | R-454B
215319048 | 2 | Yes | Yes | KENMORE | HRCU-A-CB (Split System: Heat Pump with Remote Outdoor Unit-Air-Source) | Centrally-Ducted | D5CSRAH24AAK | D5FSAAH24XBK |  | 24000 | 19.8 | 11.7 | 9 | 25000 | 18000 | 72% | 2.2 | 17600 | R-454B
215319049 | 3 | Yes | Yes | KENMORE | HRCU-A-CB (Split System: Heat Pump with Remote Outdoor Unit-Air-Source) | Centrally-Ducted | D5CLHAH36AAK | D5FLAAH36XAK |  | 36000 | 17.3 | 11.7 | 9.5 | 38000 | 38000 | 100% | 2.06 | 28000 | R-454B
215319050 | 4 | Yes | Yes | KENMORE | HRCU-A-CB (Split System: Heat Pump with Remote Outdoor Unit-Air-Source) | Centrally-Ducted | D5CLHAH48AAK | D5FLAAH48XAK |  | 48000 | 17 | 10.1 | 10.2 | 50000 | 46000 | 92% | 2 | 40000 | R-454B
215319051 | 4.5 | Yes | No | KENMORE | HRCU-A-CB (Split System: Heat Pump with Remote Outdoor Unit-Air-Source) | Centrally-Ducted | D5CLHAH58AAK | D5FLAAH60XAK |  | 54000 | 15.4 | 10 | 9.2 | 59000 | 53000 | 89.83% | 2 | 41000 | R-454B
215319053 | 4 | Yes | Yes | KENMORE | HRCU-A-CB (Split System: Heat Pump with Remote Outdoor Unit-Air-Source) | Centrally-Ducted | D5CLRAH48AAK | D5FLAAH48XAK |  | 48000 | 17.8 | 10 | 10 | 50000 | 35200 | 70.4% | 1.9 | 40000 | R-454B
215319055 | 1.5 | Yes | Yes | MIDEA | HRCU-A-CB (Split System: Heat Pump with Remote Outdoor Unit-Air-Source) | Centrally-Ducted | D5CUHAH18AAK | D5FUAAH18XAK |  | 18000 | 19 | 12.5 | 9.8 | 19000 | 18000 | 94.74% | 2 | 15000 | R-454B
215319056 | 1.92 | Yes | Yes | MIDEA | HRCU-A-CB (Split System: Heat Pump with Remote Outdoor Unit-Air-Source) | Centrally-Ducted | D5CUHAH24AAK | D5FUAAH24XAK |  | 23000 | 18.4 | 11.7 | 10 | 24000 | 21600 | 90% | 1.87 | 20000 | R-454B
215319057 | 2 | Yes | Yes | MIDEA | HRCU-A-CB (Split System: Heat Pump with Remote Outdoor Unit-Air-Source) | Centrally-Ducted | D5CUHAH24AAK | D5FUHAH24XAK |  | 24000 | 18.7 | 12 | 10 | 24000 | 20600 | 85.83% | 2.14 | 19000 | R-454B
215319058 | 2.5 | Yes | Yes | MIDEA | HRCU-A-CB (Split System: Heat Pump with Remote Outdoor Unit-Air-Source) | Centrally-Ducted | D5CUHAH30AAK | D5FUAAH30XAK |  | 30000 | 16.9 | 11.7 | 10 | 34000 | 32600 | 95.88% | 1.96 | 23800 | R-454B
215319059 | 3 | Yes | Yes | MIDEA | HRCU-A-CB (Split System: Heat Pump with Remote Outdoor Unit-Air-Source) | Centrally-Ducted | D5CUHAH36AAK | D5FUAAH36XAK |  | 36000 | 17.4 | 11.7 | 10.3 | 37000 | 39000 | 105.4% | 1.9 | 31800 | R-454B
215319060 | 4 | Yes | Yes | MIDEA | HRCU-A-CB (Split System: Heat Pump with Remote Outdoor Unit-Air-Source) | Centrally-Ducted | D5CUHAH48AAK | D5FUAAH48XAK |  | 48000 | 16.5 | 10.5 | 9.5 | 50000 | 46000 | 92% | 1.9 | 37000 | R-454B
215319061 | 4.5 | Yes | Yes | MIDEA | HRCU-A-CB (Split System: Heat Pump with Remote Outdoor Unit-Air-Source) | Centrally-Ducted | D5CUHAH60AAK | D5FUAAH60XAK |  | 54000 | 16 | 10 | 9 | 56000 | 52000 | 92.86% | 1.8 | 45000 | R-454B
215319062 | 4.5 | Yes | Yes | MIDEA | HRCU-A-CB (Split System: Heat Pump with Remote Outdoor Unit-Air-Source) | Centrally-Ducted | D5CUHAH60AAK | D5FUHAH60XAK |  | 54000 | 17.5 | 12 | 9.5 | 55000 | 54000 | 98.18% | 1.9 | 35000 | R-454B
215319064 | 2 | Yes | Yes | MIDEA | HRCU-A-CB (Split System: Heat Pump with Remote Outdoor Unit-Air-Source) | Centrally-Ducted | D5CURAH24AAK | D5FUAAH24XAK |  | 24000 | 18.2 | 11 | 9.7 | 26000 | 21600 | 83.08% | 1.87 | 20000 | R-454B
215319066 | 3 | Yes | Yes | MIDEA | HRCU-A-CB (Split System: Heat Pump with Remote Outdoor Unit-Air-Source) | Centrally-Ducted | D5CURAH36AAK | D5FUAAH36XAK |  | 36000 | 16.2 | 10 | 8.7 | 36000 | 27000 | 75% | 2 | 25600 | R-454B
215319067 | 4 | Yes | Yes | MIDEA | HRCU-A-CB (Split System: Heat Pump with Remote Outdoor Unit-Air-Source) | Centrally-Ducted | D5CURAH48AAK | D5FUAAH48XAK |  | 48000 | 16 | 10 | 8.5 | 48000 | 38000 | 79.17% | 1.85 | 32400 | R-454B
215319068 | 4.5 | No | No | MIDEA | HRCU-A-CB (Split System: Heat Pump with Remote Outdoor Unit-Air-Source) | Centrally-Ducted | D5CURAH60AAK | D5FUAAH60XAK |  | 54000 | 15.2 | 8.7 | 8.4 | 54000 | 38000 | 70.37% | 1.8 | 33000 | R-454B
215319069 | 1.5 | Yes | Yes | MIDEA | HRCU-A-CB (Split System: Heat Pump with Remote Outdoor Unit-Air-Source) | Centrally-Ducted | D5CUHAH18AAK | D5FUHAH24XAK |  | 18000 | 19 | 12.5 | 10.2 | 18000 | 18600 | 103.3% | 2.12 | 14700 | R-454B
215319070 | 2.5 | Yes | Yes | MIDEA | HRCU-A-CB (Split System: Heat Pump with Remote Outdoor Unit-Air-Source) | Centrally-Ducted | D5CUHAH30AAK | D5FUHAH36XAK |  | 30000 | 17.2 | 12.1 | 10.8 | 33000 | 33200 | 100.6% | 1.97 | 24000 | R-454B
215319071 | 4 | Yes | Yes | MIDEA | HRCU-A-CB (Split System: Heat Pump with Remote Outdoor Unit-Air-Source) | Centrally-Ducted | D5CUHAH48AAK | D5FUHAH60XAK |  | 48000 | 17.5 | 12 | 9.5 | 48000 | 48000 | 100% | 2 | 34000 | R-454B
215319072 | 1.5 | Yes | Yes | MIDEA | HRCU-A-CB (Split System: Heat Pump with Remote Outdoor Unit-Air-Source) | Centrally-Ducted | D5CSHAH18AAK | D5FSAAH18XBK |  | 18000 | 18.2 | 12 | 10.1 | 19500 | 18000 | 92.31% | 2.2 | 14000 | R-454B
215319073 | 1.92 | Yes | Yes | MIDEA | HRCU-A-CB (Split System: Heat Pump with Remote Outdoor Unit-Air-Source) | Centrally-Ducted | D5CSHAH24AAK | D5FSAAH24XBK |  | 23000 | 18.8 | 12 | 10 | 26000 | 23600 | 90.77% | 2.16 | 16900 | R-454B
215319074 | 2.75 | Yes | Yes | MIDEA | HRCU-A-CB (Split System: Heat Pump with Remote Outdoor Unit-Air-Source) | Centrally-Ducted | D5CSHAH33AAK | D5FSAAH36XBK |  | 33000 | 16.7 | 11.7 | 10 | 35000 | 34000 | 97.14% | 2 | 33400 | R-454B
215319075 | 1.5 | Yes | Yes | MIDEA | HRCU-A-CB (Split System: Heat Pump with Remote Outdoor Unit-Air-Source) | Centrally-Ducted | D5CSRAH18AAK | D5FSAAH18XBK |  | 18000 | 18.5 | 12.2 | 9.8 | 18000 | 13000 | 72.22% | 2.3 | 13200 | R-454B
215319076 | 2 | Yes | Yes | MIDEA | HRCU-A-CB (Split System: Heat Pump with Remote Outdoor Unit-Air-Source) | Centrally-Ducted | D5CSRAH24AAK | D5FSAAH24XBK |  | 24000 | 19.8 | 11.7 | 9 | 25000 | 18000 | 72% | 2.2 | 17600 | R-454B
215319077 | 3 | Yes | Yes | MIDEA | HRCU-A-CB (Split System: Heat Pump with Remote Outdoor Unit-Air-Source) | Centrally-Ducted | D5CLHAH36AAK | D5FLAAH36XAK |  | 36000 | 17.3 | 11.7 | 9.5 | 38000 | 38000 | 100% | 2.06 | 28000 | R-454B
215319078 | 4 | Yes | Yes | MIDEA | HRCU-A-CB (Split System: Heat Pump with Remote Outdoor Unit-Air-Source) | Centrally-Ducted | D5CLHAH48AAK | D5FLAAH48XAK |  | 48000 | 17 | 10.1 | 10.2 | 50000 | 46000 | 92% | 2 | 40000 | R-454B
215319079 | 4.5 | Yes | No | MIDEA | HRCU-A-CB (Split System: Heat Pump with Remote Outdoor Unit-Air-Source) | Centrally-Ducted | D5CLHAH58AAK | D5FLAAH60XAK |  | 54000 | 15.4 | 10 | 9.2 | 59000 | 53000 | 89.83% | 2 | 41000 | R-454B
215319081 | 4 | Yes | Yes | MIDEA | HRCU-A-CB (Split System: Heat Pump with Remote Outdoor Unit-Air-Source) | Centrally-Ducted | D5CLRAH48AAK | D5FLAAH48XAK |  | 48000 | 17.8 | 10 | 10 | 50000 | 35200 | 70.4% | 1.9 | 40000 | R-454B
215319083 | 1.5 | Yes | Yes | TEMPSTAR | HRCU-A-CB (Split System: Heat Pump with Remote Outdoor Unit-Air-Source) | Centrally-Ducted | D5CUHAH18AAK | D5FUAAH18XAK |  | 18000 | 19 | 12.5 | 9.8 | 19000 | 18000 | 94.74% | 2 | 15000 | R-454B
215319084 | 1.92 | Yes | Yes | TEMPSTAR | HRCU-A-CB (Split System: Heat Pump with Remote Outdoor Unit-Air-Source) | Centrally-Ducted | D5CUHAH24AAK | D5FUAAH24XAK |  | 23000 | 18.4 | 11.7 | 10 | 24000 | 21600 | 90% | 1.87 | 20000 | R-454B
215319085 | 2 | Yes | Yes | TEMPSTAR | HRCU-A-CB (Split System: Heat Pump with Remote Outdoor Unit-Air-Source) | Centrally-Ducted | D5CUHAH24AAK | D5FUHAH24XAK |  | 24000 | 18.7 | 12 | 10 | 24000 | 20600 | 85.83% | 2.14 | 19000 | R-454B
215319086 | 2.5 | Yes | Yes | TEMPSTAR | HRCU-A-CB (Split System: Heat Pump with Remote Outdoor Unit-Air-Source) | Centrally-Ducted | D5CUHAH30AAK | D5FUAAH30XAK |  | 30000 | 16.9 | 11.7 | 10 | 34000 | 32600 | 95.88% | 1.96 | 23800 | R-454B
215319087 | 3 | Yes | Yes | TEMPSTAR | HRCU-A-CB (Split System: Heat Pump with Remote Outdoor Unit-Air-Source) | Centrally-Ducted | D5CUHAH36AAK | D5FUAAH36XAK |  | 36000 | 17.4 | 11.7 | 10.3 | 37000 | 39000 | 105.4% | 1.9 | 31800 | R-454B
215319088 | 4 | Yes | Yes | TEMPSTAR | HRCU-A-CB (Split System: Heat Pump with Remote Outdoor Unit-Air-Source) | Centrally-Ducted | D5CUHAH48AAK | D5FUAAH48XAK |  | 48000 | 16.5 | 10.5 | 9.5 | 50000 | 46000 | 92% | 1.9 | 37000 | R-454B
215319089 | 4.5 | Yes | Yes | TEMPSTAR | HRCU-A-CB (Split System: Heat Pump with Remote Outdoor Unit-Air-Source) | Centrally-Ducted | D5CUHAH60AAK | D5FUAAH60XAK |  | 54000 | 16 | 10 | 9 | 56000 | 52000 | 92.86% | 1.8 | 45000 | R-454B
215319090 | 4.5 | Yes | Yes | TEMPSTAR | HRCU-A-CB (Split System: Heat Pump with Remote Outdoor Unit-Air-Source) | Centrally-Ducted | D5CUHAH60AAK | D5FUHAH60XAK |  | 54000 | 17.5 | 12 | 9.5 | 55000 | 54000 | 98.18% | 1.9 | 35000 | R-454B
215319092 | 2 | Yes | Yes | TEMPSTAR | HRCU-A-CB (Split System: Heat Pump with Remote Outdoor Unit-Air-Source) | Centrally-Ducted | D5CURAH24AAK | D5FUAAH24XAK |  | 24000 | 18.2 | 11 | 9.7 | 26000 | 21600 | 83.08% | 1.87 | 20000 | R-454B
215319094 | 3 | Yes | Yes | TEMPSTAR | HRCU-A-CB (Split System: Heat Pump with Remote Outdoor Unit-Air-Source) | Centrally-Ducted | D5CURAH36AAK | D5FUAAH36XAK |  | 36000 | 16.2 | 10 | 8.7 | 36000 | 27000 | 75% | 2 | 25600 | R-454B
215319095 | 4 | Yes | Yes | TEMPSTAR | HRCU-A-CB (Split System: Heat Pump with Remote Outdoor Unit-Air-Source) | Centrally-Ducted | D5CURAH48AAK | D5FUAAH48XAK |  | 48000 | 16 | 10 | 8.5 | 48000 | 38000 | 79.17% | 1.85 | 32400 | R-454B
215319096 | 4.5 | No | No | TEMPSTAR | HRCU-A-CB (Split System: Heat Pump with Remote Outdoor Unit-Air-Source) | Centrally-Ducted | D5CURAH60AAK | D5FUAAH60XAK |  | 54000 | 15.2 | 8.7 | 8.4 | 54000 | 38000 | 70.37% | 1.8 | 33000 | R-454B
215319097 | 1.5 | Yes | Yes | TEMPSTAR | HRCU-A-CB (Split System: Heat Pump with Remote Outdoor Unit-Air-Source) | Centrally-Ducted | D5CUHAH18AAK | D5FUHAH24XAK |  | 18000 | 19 | 12.5 | 10.2 | 18000 | 18600 | 103.3% | 2.12 | 14700 | R-454B
215319098 | 2.5 | Yes | Yes | TEMPSTAR | HRCU-A-CB (Split System: Heat Pump with Remote Outdoor Unit-Air-Source) | Centrally-Ducted | D5CUHAH30AAK | D5FUHAH36XAK |  | 30000 | 17.2 | 12.1 | 10.8 | 33000 | 33200 | 100.6% | 1.97 | 24000 | R-454B
215319099 | 4 | Yes | Yes | TEMPSTAR | HRCU-A-CB (Split System: Heat Pump with Remote Outdoor Unit-Air-Source) | Centrally-Ducted | D5CUHAH48AAK | D5FUHAH60XAK |  | 48000 | 17.5 | 12 | 9.5 | 48000 | 48000 | 100% | 2 | 34000 | R-454B
215319100 | 1.5 | Yes | Yes | TEMPSTAR | HRCU-A-CB (Split System: Heat Pump with Remote Outdoor Unit-Air-Source) | Centrally-Ducted | D5CSHAH18AAK | D5FSAAH18XBK |  | 18000 | 18.2 | 12 | 10.1 | 19500 | 18000 | 92.31% | 2.2 | 14000 | R-454B
215319101 | 1.92 | Yes | Yes | TEMPSTAR | HRCU-A-CB (Split System: Heat Pump with Remote Outdoor Unit-Air-Source) | Centrally-Ducted | D5CSHAH24AAK | D5FSAAH24XBK |  | 23000 | 18.8 | 12 | 10 | 26000 | 23600 | 90.77% | 2.16 | 16900 | R-454B
215319102 | 2.75 | Yes | Yes | TEMPSTAR | HRCU-A-CB (Split System: Heat Pump with Remote Outdoor Unit-Air-Source) | Centrally-Ducted | D5CSHAH33AAK | D5FSAAH36XBK |  | 33000 | 16.7 | 11.7 | 10 | 35000 | 34000 | 97.14% | 2 | 33400 | R-454B
215319103 | 1.5 | Yes | Yes | TEMPSTAR | HRCU-A-CB (Split System: Heat Pump with Remote Outdoor Unit-Air-Source) | Centrally-Ducted | D5CSRAH18AAK | D5FSAAH18XBK |  | 18000 | 18.5 | 12.2 | 9.8 | 18000 | 13000 | 72.22% | 2.3 | 13200 | R-454B
215319104 | 2 | Yes | Yes | TEMPSTAR | HRCU-A-CB (Split System: Heat Pump with Remote Outdoor Unit-Air-Source) | Centrally-Ducted | D5CSRAH24AAK | D5FSAAH24XBK |  | 24000 | 19.8 | 11.7 | 9 | 25000 | 18000 | 72% | 2.2 | 17600 | R-454B
215319105 | 3 | Yes | Yes | TEMPSTAR | HRCU-A-CB (Split System: Heat Pump with Remote Outdoor Unit-Air-Source) | Centrally-Ducted | D5CLHAH36AAK | D5FLAAH36XAK |  | 36000 | 17.3 | 11.7 | 9.5 | 38000 | 38000 | 100% | 2.06 | 28000 | R-454B
215319106 | 4 | Yes | Yes | TEMPSTAR | HRCU-A-CB (Split System: Heat Pump with Remote Outdoor Unit-Air-Source) | Centrally-Ducted | D5CLHAH48AAK | D5FLAAH48XAK |  | 48000 | 17 | 10.1 | 10.2 | 50000 | 46000 | 92% | 2 | 40000 | R-454B
215319107 | 4.5 | Yes | No | TEMPSTAR | HRCU-A-CB (Split System: Heat Pump with Remote Outdoor Unit-Air-Source) | Centrally-Ducted | D5CLHAH58AAK | D5FLAAH60XAK |  | 54000 | 15.4 | 10 | 9.2 | 59000 | 53000 | 89.83% | 2 | 41000 | R-454B
215319109 | 4 | Yes | Yes | TEMPSTAR | HRCU-A-CB (Split System: Heat Pump with Remote Outdoor Unit-Air-Source) | Centrally-Ducted | D5CLRAH48AAK | D5FLAAH48XAK |  | 48000 | 17.8 | 10 | 10 | 50000 | 35200 | 70.4% | 1.9 | 40000 | R-454B
215319111 | 1.5 | Yes | Yes | SMART COMFORT | HRCU-A-CB (Split System: Heat Pump with Remote Outdoor Unit-Air-Source) | Centrally-Ducted | D5CUHAH18AAK | D5FUAAH18XAK |  | 18000 | 19 | 12.5 | 9.8 | 19000 | 18000 | 94.74% | 2 | 15000 | R-454B
215319112 | 1.92 | Yes | Yes | SMART COMFORT | HRCU-A-CB (Split System: Heat Pump with Remote Outdoor Unit-Air-Source) | Centrally-Ducted | D5CUHAH24AAK | D5FUAAH24XAK |  | 23000 | 18.4 | 11.7 | 10 | 24000 | 21600 | 90% | 1.87 | 20000 | R-454B
215319113 | 2 | Yes | Yes | SMART COMFORT | HRCU-A-CB (Split System: Heat Pump with Remote Outdoor Unit-Air-Source) | Centrally-Ducted | D5CUHAH24AAK | D5FUHAH24XAK |  | 24000 | 18.7 | 12 | 10 | 24000 | 20600 | 85.83% | 2.14 | 19000 | R-454B
215319114 | 2.5 | Yes | Yes | SMART COMFORT | HRCU-A-CB (Split System: Heat Pump with Remote Outdoor Unit-Air-Source) | Centrally-Ducted | D5CUHAH30AAK | D5FUAAH30XAK |  | 30000 | 16.9 | 11.7 | 10 | 34000 | 32600 | 95.88% | 1.96 | 23800 | R-454B
215319115 | 3 | Yes | Yes | SMART COMFORT | HRCU-A-CB (Split System: Heat Pump with Remote Outdoor Unit-Air-Source) | Centrally-Ducted | D5CUHAH36AAK | D5FUAAH36XAK |  | 36000 | 17.4 | 11.7 | 10.3 | 37000 | 39000 | 105.4% | 1.9 | 31800 | R-454B
215319116 | 4 | Yes | Yes | SMART COMFORT | HRCU-A-CB (Split System: Heat Pump with Remote Outdoor Unit-Air-Source) | Centrally-Ducted | D5CUHAH48AAK | D5FUAAH48XAK |  | 48000 | 16.5 | 10.5 | 9.5 | 50000 | 46000 | 92% | 1.9 | 37000 | R-454B
215319117 | 4.5 | Yes | Yes | SMART COMFORT | HRCU-A-CB (Split System: Heat Pump with Remote Outdoor Unit-Air-Source) | Centrally-Ducted | D5CUHAH60AAK | D5FUAAH60XAK |  | 54000 | 16 | 10 | 9 | 56000 | 52000 | 92.86% | 1.8 | 45000 | R-454B
215319118 | 4.5 | Yes | Yes | SMART COMFORT | HRCU-A-CB (Split System: Heat Pump with Remote Outdoor Unit-Air-Source) | Centrally-Ducted | D5CUHAH60AAK | D5FUHAH60XAK |  | 54000 | 17.5 | 12 | 9.5 | 55000 | 54000 | 98.18% | 1.9 | 35000 | R-454B
215319120 | 2 | Yes | Yes | SMART COMFORT | HRCU-A-CB (Split System: Heat Pump with Remote Outdoor Unit-Air-Source) | Centrally-Ducted | D5CURAH24AAK | D5FUAAH24XAK |  | 24000 | 18.2 | 11 | 9.7 | 26000 | 21600 | 83.08% | 1.87 | 20000 | R-454B
215319122 | 3 | Yes | Yes | SMART COMFORT | HRCU-A-CB (Split System: Heat Pump with Remote Outdoor Unit-Air-Source) | Centrally-Ducted | D5CURAH36AAK | D5FUAAH36XAK |  | 36000 | 16.2 | 10 | 8.7 | 36000 | 27000 | 75% | 2 | 25600 | R-454B
215319123 | 4 | Yes | Yes | SMART COMFORT | HRCU-A-CB (Split System: Heat Pump with Remote Outdoor Unit-Air-Source) | Centrally-Ducted | D5CURAH48AAK | D5FUAAH48XAK |  | 48000 | 16 | 10 | 8.5 | 48000 | 38000 | 79.17% | 1.85 | 32400 | R-454B
215319124 | 4.5 | No | No | SMART COMFORT | HRCU-A-CB (Split System: Heat Pump with Remote Outdoor Unit-Air-Source) | Centrally-Ducted | D5CURAH60AAK | D5FUAAH60XAK |  | 54000 | 15.2 | 8.7 | 8.4 | 54000 | 38000 | 70.37% | 1.8 | 33000 | R-454B
215319125 | 1.5 | Yes | Yes | SMART COMFORT | HRCU-A-CB (Split System: Heat Pump with Remote Outdoor Unit-Air-Source) | Centrally-Ducted | D5CUHAH18AAK | D5FUHAH24XAK |  | 18000 | 19 | 12.5 | 10.2 | 18000 | 18600 | 103.3% | 2.12 | 14700 | R-454B
215319126 | 2.5 | Yes | Yes | SMART COMFORT | HRCU-A-CB (Split System: Heat Pump with Remote Outdoor Unit-Air-Source) | Centrally-Ducted | D5CUHAH30AAK | D5FUHAH36XAK |  | 30000 | 17.2 | 12.1 | 10.8 | 33000 | 33200 | 100.6% | 1.97 | 24000 | R-454B
215319127 | 4 | Yes | Yes | SMART COMFORT | HRCU-A-CB (Split System: Heat Pump with Remote Outdoor Unit-Air-Source) | Centrally-Ducted | D5CUHAH48AAK | D5FUHAH60XAK |  | 48000 | 17.5 | 12 | 9.5 | 48000 | 48000 | 100% | 2 | 34000 | R-454B
215319128 | 1.5 | Yes | Yes | SMART COMFORT | HRCU-A-CB (Split System: Heat Pump with Remote Outdoor Unit-Air-Source) | Centrally-Ducted | D5CSHAH18AAK | D5FSAAH18XBK |  | 18000 | 18.2 | 12 | 10.1 | 19500 | 18000 | 92.31% | 2.2 | 14000 | R-454B
215319129 | 1.92 | Yes | Yes | SMART COMFORT | HRCU-A-CB (Split System: Heat Pump with Remote Outdoor Unit-Air-Source) | Centrally-Ducted | D5CSHAH24AAK | D5FSAAH24XBK |  | 23000 | 18.8 | 12 | 10 | 26000 | 23600 | 90.77% | 2.16 | 16900 | R-454B
215319130 | 2.75 | Yes | Yes | SMART COMFORT | HRCU-A-CB (Split System: Heat Pump with Remote Outdoor Unit-Air-Source) | Centrally-Ducted | D5CSHAH33AAK | D5FSAAH36XBK |  | 33000 | 16.7 | 11.7 | 10 | 35000 | 34000 | 97.14% | 2 | 33400 | R-454B
215319131 | 1.5 | Yes | Yes | SMART COMFORT | HRCU-A-CB (Split System: Heat Pump with Remote Outdoor Unit-Air-Source) | Centrally-Ducted | D5CSRAH18AAK | D5FSAAH18XBK |  | 18000 | 18.5 | 12.2 | 9.8 | 18000 | 13000 | 72.22% | 2.3 | 13200 | R-454B
215319132 | 2 | Yes | Yes | SMART COMFORT | HRCU-A-CB (Split System: Heat Pump with Remote Outdoor Unit-Air-Source) | Centrally-Ducted | D5CSRAH24AAK | D5FSAAH24XBK |  | 24000 | 19.8 | 11.7 | 9 | 25000 | 18000 | 72% | 2.2 | 17600 | R-454B
215319133 | 3 | Yes | Yes | SMART COMFORT | HRCU-A-CB (Split System: Heat Pump with Remote Outdoor Unit-Air-Source) | Centrally-Ducted | D5CLHAH36AAK | D5FLAAH36XAK |  | 36000 | 17.3 | 11.7 | 9.5 | 38000 | 38000 | 100% | 2.06 | 28000 | R-454B
215319134 | 4 | Yes | Yes | SMART COMFORT | HRCU-A-CB (Split System: Heat Pump with Remote Outdoor Unit-Air-Source) | Centrally-Ducted | D5CLHAH48AAK | D5FLAAH48XAK |  | 48000 | 17 | 10.1 | 10.2 | 50000 | 46000 | 92% | 2 | 40000 | R-454B
215319135 | 4.5 | Yes | No | SMART COMFORT | HRCU-A-CB (Split System: Heat Pump with Remote Outdoor Unit-Air-Source) | Centrally-Ducted | D5CLHAH58AAK | D5FLAAH60XAK |  | 54000 | 15.4 | 10 | 9.2 | 59000 | 53000 | 89.83% | 2 | 41000 | R-454B
215319137 | 4 | Yes | Yes | SMART COMFORT | HRCU-A-CB (Split System: Heat Pump with Remote Outdoor Unit-Air-Source) | Centrally-Ducted | D5CLRAH48AAK | D5FLAAH48XAK |  | 48000 | 17.8 | 10 | 10 | 50000 | 35200 | 70.4% | 1.9 | 40000 | R-454B
215319139 | 1.5 | Yes | Yes | AIRQUEST | HRCU-A-CB (Split System: Heat Pump with Remote Outdoor Unit-Air-Source) | Centrally-Ducted | D5CUHAH18AAK | D5FUAAH18XAK |  | 18000 | 19 | 12.5 | 9.8 | 19000 | 18000 | 94.74% | 2 | 15000 | R-454B
215319140 | 1.92 | Yes | Yes | AIRQUEST | HRCU-A-CB (Split System: Heat Pump with Remote Outdoor Unit-Air-Source) | Centrally-Ducted | D5CUHAH24AAK | D5FUAAH24XAK |  | 23000 | 18.4 | 11.7 | 10 | 24000 | 21600 | 90% | 1.87 | 20000 | R-454B
215319141 | 2 | Yes | Yes | AIRQUEST | HRCU-A-CB (Split System: Heat Pump with Remote Outdoor Unit-Air-Source) | Centrally-Ducted | D5CUHAH24AAK | D5FUHAH24XAK |  | 24000 | 18.7 | 12 | 10 | 24000 | 20600 | 85.83% | 2.14 | 19000 | R-454B
215319142 | 2.5 | Yes | Yes | AIRQUEST | HRCU-A-CB (Split System: Heat Pump with Remote Outdoor Unit-Air-Source) | Centrally-Ducted | D5CUHAH30AAK | D5FUAAH30XAK |  | 30000 | 16.9 | 11.7 | 10 | 34000 | 32600 | 95.88% | 1.96 | 23800 | R-454B
215319143 | 3 | Yes | Yes | AIRQUEST | HRCU-A-CB (Split System: Heat Pump with Remote Outdoor Unit-Air-Source) | Centrally-Ducted | D5CUHAH36AAK | D5FUAAH36XAK |  | 36000 | 17.4 | 11.7 | 10.3 | 37000 | 39000 | 105.4% | 1.9 | 31800 | R-454B
215319144 | 4 | Yes | Yes | AIRQUEST | HRCU-A-CB (Split System: Heat Pump with Remote Outdoor Unit-Air-Source) | Centrally-Ducted | D5CUHAH48AAK | D5FUAAH48XAK |  | 48000 | 16.5 | 10.5 | 9.5 | 50000 | 46000 | 92% | 1.9 | 37000 | R-454B
215319145 | 4.5 | Yes | Yes | AIRQUEST | HRCU-A-CB (Split System: Heat Pump with Remote Outdoor Unit-Air-Source) | Centrally-Ducted | D5CUHAH60AAK | D5FUAAH60XAK |  | 54000 | 16 | 10 | 9 | 56000 | 52000 | 92.86% | 1.8 | 45000 | R-454B
215319146 | 4.5 | Yes | Yes | AIRQUEST | HRCU-A-CB (Split System: Heat Pump with Remote Outdoor Unit-Air-Source) | Centrally-Ducted | D5CUHAH60AAK | D5FUHAH60XAK |  | 54000 | 17.5 | 12 | 9.5 | 55000 | 54000 | 98.18% | 1.9 | 35000 | R-454B
215319148 | 2 | Yes | Yes | AIRQUEST | HRCU-A-CB (Split System: Heat Pump with Remote Outdoor Unit-Air-Source) | Centrally-Ducted | D5CURAH24AAK | D5FUAAH24XAK |  | 24000 | 18.2 | 11 | 9.7 | 26000 | 21600 | 83.08% | 1.87 | 20000 | R-454B
215319150 | 3 | Yes | Yes | AIRQUEST | HRCU-A-CB (Split System: Heat Pump with Remote Outdoor Unit-Air-Source) | Centrally-Ducted | D5CURAH36AAK | D5FUAAH36XAK |  | 36000 | 16.2 | 10 | 8.7 | 36000 | 27000 | 75% | 2 | 25600 | R-454B
215319151 | 4 | Yes | Yes | AIRQUEST | HRCU-A-CB (Split System: Heat Pump with Remote Outdoor Unit-Air-Source) | Centrally-Ducted | D5CURAH48AAK | D5FUAAH48XAK |  | 48000 | 16 | 10 | 8.5 | 48000 | 38000 | 79.17% | 1.85 | 32400 | R-454B
215319152 | 4.5 | No | No | AIRQUEST | HRCU-A-CB (Split System: Heat Pump with Remote Outdoor Unit-Air-Source) | Centrally-Ducted | D5CURAH60AAK | D5FUAAH60XAK |  | 54000 | 15.2 | 8.7 | 8.4 | 54000 | 38000 | 70.37% | 1.8 | 33000 | R-454B
215319153 | 1.5 | Yes | Yes | AIRQUEST | HRCU-A-CB (Split System: Heat Pump with Remote Outdoor Unit-Air-Source) | Centrally-Ducted | D5CUHAH18AAK | D5FUHAH24XAK |  | 18000 | 19 | 12.5 | 10.2 | 18000 | 18600 | 103.3% | 2.12 | 14700 | R-454B
215319154 | 2.5 | Yes | Yes | AIRQUEST | HRCU-A-CB (Split System: Heat Pump with Remote Outdoor Unit-Air-Source) | Centrally-Ducted | D5CUHAH30AAK | D5FUHAH36XAK |  | 30000 | 17.2 | 12.1 | 10.8 | 33000 | 33200 | 100.6% | 1.97 | 24000 | R-454B
215319155 | 4 | Yes | Yes | AIRQUEST | HRCU-A-CB (Split System: Heat Pump with Remote Outdoor Unit-Air-Source) | Centrally-Ducted | D5CUHAH48AAK | D5FUHAH60XAK |  | 48000 | 17.5 | 12 | 9.5 | 48000 | 48000 | 100% | 2 | 34000 | R-454B
215319156 | 1.5 | Yes | Yes | AIRQUEST | HRCU-A-CB (Split System: Heat Pump with Remote Outdoor Unit-Air-Source) | Centrally-Ducted | D5CSHAH18AAK | D5FSAAH18XBK |  | 18000 | 18.2 | 12 | 10.1 | 19500 | 18000 | 92.31% | 2.2 | 14000 | R-454B
215319157 | 1.92 | Yes | Yes | AIRQUEST | HRCU-A-CB (Split System: Heat Pump with Remote Outdoor Unit-Air-Source) | Centrally-Ducted | D5CSHAH24AAK | D5FSAAH24XBK |  | 23000 | 18.8 | 12 | 10 | 26000 | 23600 | 90.77% | 2.16 | 16900 | R-454B
215319158 | 2.75 | Yes | Yes | AIRQUEST | HRCU-A-CB (Split System: Heat Pump with Remote Outdoor Unit-Air-Source) | Centrally-Ducted | D5CSHAH33AAK | D5FSAAH36XBK |  | 33000 | 16.7 | 11.7 | 10 | 35000 | 34000 | 97.14% | 2 | 33400 | R-454B
215319159 | 1.5 | Yes | Yes | AIRQUEST | HRCU-A-CB (Split System: Heat Pump with Remote Outdoor Unit-Air-Source) | Centrally-Ducted | D5CSRAH18AAK | D5FSAAH18XBK |  | 18000 | 18.5 | 12.2 | 9.8 | 18000 | 13000 | 72.22% | 2.3 | 13200 | R-454B
215319160 | 2 | Yes | Yes | AIRQUEST | HRCU-A-CB (Split System: Heat Pump with Remote Outdoor Unit-Air-Source) | Centrally-Ducted | D5CSRAH24AAK | D5FSAAH24XBK |  | 24000 | 19.8 | 11.7 | 9 | 25000 | 18000 | 72% | 2.2 | 17600 | R-454B
215319161 | 3 | Yes | Yes | AIRQUEST | HRCU-A-CB (Split System: Heat Pump with Remote Outdoor Unit-Air-Source) | Centrally-Ducted | D5CLHAH36AAK | D5FLAAH36XAK |  | 36000 | 17.3 | 11.7 | 9.5 | 38000 | 38000 | 100% | 2.06 | 28000 | R-454B
215319162 | 4 | Yes | Yes | AIRQUEST | HRCU-A-CB (Split System: Heat Pump with Remote Outdoor Unit-Air-Source) | Centrally-Ducted | D5CLHAH48AAK | D5FLAAH48XAK |  | 48000 | 17 | 10.1 | 10.2 | 50000 | 46000 | 92% | 2 | 40000 | R-454B
215319163 | 4.5 | Yes | No | AIRQUEST | HRCU-A-CB (Split System: Heat Pump with Remote Outdoor Unit-Air-Source) | Centrally-Ducted | D5CLHAH58AAK | D5FLAAH60XAK |  | 54000 | 15.4 | 10 | 9.2 | 59000 | 53000 | 89.83% | 2 | 41000 | R-454B
215319165 | 4 | Yes | Yes | AIRQUEST | HRCU-A-CB (Split System: Heat Pump with Remote Outdoor Unit-Air-Source) | Centrally-Ducted | D5CLRAH48AAK | D5FLAAH48XAK |  | 48000 | 17.8 | 10 | 10 | 50000 | 35200 | 70.4% | 1.9 | 40000 | R-454B
215319167 | 1.5 | Yes | Yes | LPS Legacy | HRCU-A-CB (Split System: Heat Pump with Remote Outdoor Unit-Air-Source) | Centrally-Ducted | D5CUHAH18AAK | D5FUAAH18XAK |  | 18000 | 19 | 12.5 | 9.8 | 19000 | 18000 | 94.74% | 2 | 15000 | R-454B
215319168 | 1.92 | Yes | Yes | LPS Legacy | HRCU-A-CB (Split System: Heat Pump with Remote Outdoor Unit-Air-Source) | Centrally-Ducted | D5CUHAH24AAK | D5FUAAH24XAK |  | 23000 | 18.4 | 11.7 | 10 | 24000 | 21600 | 90% | 1.87 | 20000 | R-454B
215319169 | 2 | Yes | Yes | LPS Legacy | HRCU-A-CB (Split System: Heat Pump with Remote Outdoor Unit-Air-Source) | Centrally-Ducted | D5CUHAH24AAK | D5FUHAH24XAK |  | 24000 | 18.7 | 12 | 10 | 24000 | 20600 | 85.83% | 2.14 | 19000 | R-454B
215319170 | 2.5 | Yes | Yes | LPS Legacy | HRCU-A-CB (Split System: Heat Pump with Remote Outdoor Unit-Air-Source) | Centrally-Ducted | D5CUHAH30AAK | D5FUAAH30XAK |  | 30000 | 16.9 | 11.7 | 10 | 34000 | 32600 | 95.88% | 1.96 | 23800 | R-454B
215319171 | 3 | Yes | Yes | LPS Legacy | HRCU-A-CB (Split System: Heat Pump with Remote Outdoor Unit-Air-Source) | Centrally-Ducted | D5CUHAH36AAK | D5FUAAH36XAK |  | 36000 | 17.4 | 11.7 | 10.3 | 37000 | 39000 | 105.4% | 1.9 | 31800 | R-454B
215319172 | 4 | Yes | Yes | LPS Legacy | HRCU-A-CB (Split System: Heat Pump with Remote Outdoor Unit-Air-Source) | Centrally-Ducted | D5CUHAH48AAK | D5FUAAH48XAK |  | 48000 | 16.5 | 10.5 | 9.5 | 50000 | 46000 | 92% | 1.9 | 37000 | R-454B
215319173 | 4.5 | Yes | Yes | LPS Legacy | HRCU-A-CB (Split System: Heat Pump with Remote Outdoor Unit-Air-Source) | Centrally-Ducted | D5CUHAH60AAK | D5FUAAH60XAK |  | 54000 | 16 | 10 | 9 | 56000 | 52000 | 92.86% | 1.8 | 45000 | R-454B
215319174 | 4.5 | Yes | Yes | LPS Legacy | HRCU-A-CB (Split System: Heat Pump with Remote Outdoor Unit-Air-Source) | Centrally-Ducted | D5CUHAH60AAK | D5FUHAH60XAK |  | 54000 | 17.5 | 12 | 9.5 | 55000 | 54000 | 98.18% | 1.9 | 35000 | R-454B
215319176 | 2 | Yes | Yes | LPS Legacy | HRCU-A-CB (Split System: Heat Pump with Remote Outdoor Unit-Air-Source) | Centrally-Ducted | D5CURAH24AAK | D5FUAAH24XAK |  | 24000 | 18.2 | 11 | 9.7 | 26000 | 21600 | 83.08% | 1.87 | 20000 | R-454B
215319178 | 3 | Yes | Yes | LPS Legacy | HRCU-A-CB (Split System: Heat Pump with Remote Outdoor Unit-Air-Source) | Centrally-Ducted | D5CURAH36AAK | D5FUAAH36XAK |  | 36000 | 16.2 | 10 | 8.7 | 36000 | 27000 | 75% | 2 | 25600 | R-454B
215319179 | 4 | Yes | Yes | LPS Legacy | HRCU-A-CB (Split System: Heat Pump with Remote Outdoor Unit-Air-Source) | Centrally-Ducted | D5CURAH48AAK | D5FUAAH48XAK |  | 48000 | 16 | 10 | 8.5 | 48000 | 38000 | 79.17% | 1.85 | 32400 | R-454B
215319180 | 4.5 | No | No | LPS Legacy | HRCU-A-CB (Split System: Heat Pump with Remote Outdoor Unit-Air-Source) | Centrally-Ducted | D5CURAH60AAK | D5FUAAH60XAK |  | 54000 | 15.2 | 8.7 | 8.4 | 54000 | 38000 | 70.37% | 1.8 | 33000 | R-454B
215319181 | 1.5 | Yes | Yes | LPS Legacy | HRCU-A-CB (Split System: Heat Pump with Remote Outdoor Unit-Air-Source) | Centrally-Ducted | D5CUHAH18AAK | D5FUHAH24XAK |  | 18000 | 19 | 12.5 | 10.2 | 18000 | 18600 | 103.3% | 2.12 | 14700 | R-454B
215319182 | 2.5 | Yes | Yes | LPS Legacy | HRCU-A-CB (Split System: Heat Pump with Remote Outdoor Unit-Air-Source) | Centrally-Ducted | D5CUHAH30AAK | D5FUHAH36XAK |  | 30000 | 17.2 | 12.1 | 10.8 | 33000 | 33200 | 100.6% | 1.97 | 24000 | R-454B
215319183 | 4 | Yes | Yes | LPS Legacy | HRCU-A-CB (Split System: Heat Pump with Remote Outdoor Unit-Air-Source) | Centrally-Ducted | D5CUHAH48AAK | D5FUHAH60XAK |  | 48000 | 17.5 | 12 | 9.5 | 48000 | 48000 | 100% | 2 | 34000 | R-454B
215319184 | 1.5 | Yes | Yes | LPS Legacy | HRCU-A-CB (Split System: Heat Pump with Remote Outdoor Unit-Air-Source) | Centrally-Ducted | D5CSHAH18AAK | D5FSAAH18XBK |  | 18000 | 18.2 | 12 | 10.1 | 19500 | 18000 | 92.31% | 2.2 | 14000 | R-454B
215319185 | 1.92 | Yes | Yes | LPS Legacy | HRCU-A-CB (Split System: Heat Pump with Remote Outdoor Unit-Air-Source) | Centrally-Ducted | D5CSHAH24AAK | D5FSAAH24XBK |  | 23000 | 18.8 | 12 | 10 | 26000 | 23600 | 90.77% | 2.16 | 16900 | R-454B
215319186 | 2.75 | Yes | Yes | LPS Legacy | HRCU-A-CB (Split System: Heat Pump with Remote Outdoor Unit-Air-Source) | Centrally-Ducted | D5CSHAH33AAK | D5FSAAH36XBK |  | 33000 | 16.7 | 11.7 | 10 | 35000 | 34000 | 97.14% | 2 | 33400 | R-454B
215319187 | 1.5 | Yes | Yes | LPS Legacy | HRCU-A-CB (Split System: Heat Pump with Remote Outdoor Unit-Air-Source) | Centrally-Ducted | D5CSRAH18AAK | D5FSAAH18XBK |  | 18000 | 18.5 | 12.2 | 9.8 | 18000 | 13000 | 72.22% | 2.3 | 13200 | R-454B
215319188 | 2 | Yes | Yes | LPS Legacy | HRCU-A-CB (Split System: Heat Pump with Remote Outdoor Unit-Air-Source) | Centrally-Ducted | D5CSRAH24AAK | D5FSAAH24XBK |  | 24000 | 19.8 | 11.7 | 9 | 25000 | 18000 | 72% | 2.2 | 17600 | R-454B
215319189 | 3 | Yes | Yes | LPS Legacy | HRCU-A-CB (Split System: Heat Pump with Remote Outdoor Unit-Air-Source) | Centrally-Ducted | D5CLHAH36AAK | D5FLAAH36XAK |  | 36000 | 17.3 | 11.7 | 9.5 | 38000 | 38000 | 100% | 2.06 | 28000 | R-454B
215319190 | 4 | Yes | Yes | LPS Legacy | HRCU-A-CB (Split System: Heat Pump with Remote Outdoor Unit-Air-Source) | Centrally-Ducted | D5CLHAH48AAK | D5FLAAH48XAK |  | 48000 | 17 | 10.1 | 10.2 | 50000 | 46000 | 92% | 2 | 40000 | R-454B
215319191 | 4.5 | Yes | No | LPS Legacy | HRCU-A-CB (Split System: Heat Pump with Remote Outdoor Unit-Air-Source) | Centrally-Ducted | D5CLHAH58AAK | D5FLAAH60XAK |  | 54000 | 15.4 | 10 | 9.2 | 59000 | 53000 | 89.83% | 2 | 41000 | R-454B
215319193 | 4 | Yes | Yes | LPS Legacy | HRCU-A-CB (Split System: Heat Pump with Remote Outdoor Unit-Air-Source) | Centrally-Ducted | D5CLRAH48AAK | D5FLAAH48XAK |  | 48000 | 17.8 | 10 | 10 | 50000 | 35200 | 70.4% | 1.9 | 40000 | R-454B
215319195 | 1.5 | Yes | Yes | Grandaire | HRCU-A-CB (Split System: Heat Pump with Remote Outdoor Unit-Air-Source) | Centrally-Ducted | D5CUHAH18AAK | D5FUAAH18XAK |  | 18000 | 19 | 12.5 | 9.8 | 19000 | 18000 | 94.74% | 2 | 15000 | R-454B
215319196 | 1.92 | Yes | Yes | Grandaire | HRCU-A-CB (Split System: Heat Pump with Remote Outdoor Unit-Air-Source) | Centrally-Ducted | D5CUHAH24AAK | D5FUAAH24XAK |  | 23000 | 18.4 | 11.7 | 10 | 24000 | 21600 | 90% | 1.87 | 20000 | R-454B
215319197 | 2 | Yes | Yes | Grandaire | HRCU-A-CB (Split System: Heat Pump with Remote Outdoor Unit-Air-Source) | Centrally-Ducted | D5CUHAH24AAK | D5FUHAH24XAK |  | 24000 | 18.7 | 12 | 10 | 24000 | 20600 | 85.83% | 2.14 | 19000 | R-454B
215319198 | 2.5 | Yes | Yes | Grandaire | HRCU-A-CB (Split System: Heat Pump with Remote Outdoor Unit-Air-Source) | Centrally-Ducted | D5CUHAH30AAK | D5FUAAH30XAK |  | 30000 | 16.9 | 11.7 | 10 | 34000 | 32600 | 95.88% | 1.96 | 23800 | R-454B
215319199 | 3 | Yes | Yes | Grandaire | HRCU-A-CB (Split System: Heat Pump with Remote Outdoor Unit-Air-Source) | Centrally-Ducted | D5CUHAH36AAK | D5FUAAH36XAK |  | 36000 | 17.4 | 11.7 | 10.3 | 37000 | 39000 | 105.4% | 1.9 | 31800 | R-454B
215319200 | 4 | Yes | Yes | Grandaire | HRCU-A-CB (Split System: Heat Pump with Remote Outdoor Unit-Air-Source) | Centrally-Ducted | D5CUHAH48AAK | D5FUAAH48XAK |  | 48000 | 16.5 | 10.5 | 9.5 | 50000 | 46000 | 92% | 1.9 | 37000 | R-454B
215319201 | 4.5 | Yes | Yes | Grandaire | HRCU-A-CB (Split System: Heat Pump with Remote Outdoor Unit-Air-Source) | Centrally-Ducted | D5CUHAH60AAK | D5FUAAH60XAK |  | 54000 | 16 | 10 | 9 | 56000 | 52000 | 92.86% | 1.8 | 45000 | R-454B
215319202 | 4.5 | Yes | Yes | Grandaire | HRCU-A-CB (Split System: Heat Pump with Remote Outdoor Unit-Air-Source) | Centrally-Ducted | D5CUHAH60AAK | D5FUHAH60XAK |  | 54000 | 17.5 | 12 | 9.5 | 55000 | 54000 | 98.18% | 1.9 | 35000 | R-454B
215319204 | 2 | Yes | Yes | Grandaire | HRCU-A-CB (Split System: Heat Pump with Remote Outdoor Unit-Air-Source) | Centrally-Ducted | D5CURAH24AAK | D5FUAAH24XAK |  | 24000 | 18.2 | 11 | 9.7 | 26000 | 21600 | 83.08% | 1.87 | 20000 | R-454B
215319206 | 3 | Yes | Yes | Grandaire | HRCU-A-CB (Split System: Heat Pump with Remote Outdoor Unit-Air-Source) | Centrally-Ducted | D5CURAH36AAK | D5FUAAH36XAK |  | 36000 | 16.2 | 10 | 8.7 | 36000 | 27000 | 75% | 2 | 25600 | R-454B
215319207 | 4 | Yes | Yes | Grandaire | HRCU-A-CB (Split System: Heat Pump with Remote Outdoor Unit-Air-Source) | Centrally-Ducted | D5CURAH48AAK | D5FUAAH48XAK |  | 48000 | 16 | 10 | 8.5 | 48000 | 38000 | 79.17% | 1.85 | 32400 | R-454B
215319208 | 4.5 | No | No | Grandaire | HRCU-A-CB (Split System: Heat Pump with Remote Outdoor Unit-Air-Source) | Centrally-Ducted | D5CURAH60AAK | D5FUAAH60XAK |  | 54000 | 15.2 | 8.7 | 8.4 | 54000 | 38000 | 70.37% | 1.8 | 33000 | R-454B
215319209 | 1.5 | Yes | Yes | Grandaire | HRCU-A-CB (Split System: Heat Pump with Remote Outdoor Unit-Air-Source) | Centrally-Ducted | D5CUHAH18AAK | D5FUHAH24XAK |  | 18000 | 19 | 12.5 | 10.2 | 18000 | 18600 | 103.3% | 2.12 | 14700 | R-454B
215319210 | 2.5 | Yes | Yes | Grandaire | HRCU-A-CB (Split System: Heat Pump with Remote Outdoor Unit-Air-Source) | Centrally-Ducted | D5CUHAH30AAK | D5FUHAH36XAK |  | 30000 | 17.2 | 12.1 | 10.8 | 33000 | 33200 | 100.6% | 1.97 | 24000 | R-454B
215319211 | 4 | Yes | Yes | Grandaire | HRCU-A-CB (Split System: Heat Pump with Remote Outdoor Unit-Air-Source) | Centrally-Ducted | D5CUHAH48AAK | D5FUHAH60XAK |  | 48000 | 17.5 | 12 | 9.5 | 48000 | 48000 | 100% | 2 | 34000 | R-454B
215319212 | 1.5 | Yes | Yes | Grandaire | HRCU-A-CB (Split System: Heat Pump with Remote Outdoor Unit-Air-Source) | Centrally-Ducted | D5CSHAH18AAK | D5FSAAH18XBK |  | 18000 | 18.2 | 12 | 10.1 | 19500 | 18000 | 92.31% | 2.2 | 14000 | R-454B
215319213 | 1.92 | Yes | Yes | Grandaire | HRCU-A-CB (Split System: Heat Pump with Remote Outdoor Unit-Air-Source) | Centrally-Ducted | D5CSHAH24AAK | D5FSAAH24XBK |  | 23000 | 18.8 | 12 | 10 | 26000 | 23600 | 90.77% | 2.16 | 16900 | R-454B
215319214 | 2.75 | Yes | Yes | Grandaire | HRCU-A-CB (Split System: Heat Pump with Remote Outdoor Unit-Air-Source) | Centrally-Ducted | D5CSHAH33AAK | D5FSAAH36XBK |  | 33000 | 16.7 | 11.7 | 10 | 35000 | 34000 | 97.14% | 2 | 33400 | R-454B
215319215 | 1.5 | Yes | Yes | Grandaire | HRCU-A-CB (Split System: Heat Pump with Remote Outdoor Unit-Air-Source) | Centrally-Ducted | D5CSRAH18AAK | D5FSAAH18XBK |  | 18000 | 18.5 | 12.2 | 9.8 | 18000 | 13000 | 72.22% | 2.3 | 13200 | R-454B
215319216 | 2 | Yes | Yes | Grandaire | HRCU-A-CB (Split System: Heat Pump with Remote Outdoor Unit-Air-Source) | Centrally-Ducted | D5CSRAH24AAK | D5FSAAH24XBK |  | 24000 | 19.8 | 11.7 | 9 | 25000 | 18000 | 72% | 2.2 | 17600 | R-454B
215319217 | 3 | Yes | Yes | Grandaire | HRCU-A-CB (Split System: Heat Pump with Remote Outdoor Unit-Air-Source) | Centrally-Ducted | D5CLHAH36AAK | D5FLAAH36XAK |  | 36000 | 17.3 | 11.7 | 9.5 | 38000 | 38000 | 100% | 2.06 | 28000 | R-454B
215319218 | 4 | Yes | Yes | Grandaire | HRCU-A-CB (Split System: Heat Pump with Remote Outdoor Unit-Air-Source) | Centrally-Ducted | D5CLHAH48AAK | D5FLAAH48XAK |  | 48000 | 17 | 10.1 | 10.2 | 50000 | 46000 | 92% | 2 | 40000 | R-454B
215319219 | 4.5 | Yes | No | Grandaire | HRCU-A-CB (Split System: Heat Pump with Remote Outdoor Unit-Air-Source) | Centrally-Ducted | D5CLHAH58AAK | D5FLAAH60XAK |  | 54000 | 15.4 | 10 | 9.2 | 59000 | 53000 | 89.83% | 2 | 41000 | R-454B
215319221 | 4 | Yes | Yes | Grandaire | HRCU-A-CB (Split System: Heat Pump with Remote Outdoor Unit-Air-Source) | Centrally-Ducted | D5CLRAH48AAK | D5FLAAH48XAK |  | 48000 | 17.8 | 10 | 10 | 50000 | 35200 | 70.4% | 1.9 | 40000 | R-454B
215319223 | 0.76 | No | Yes | GREE | HRCU-A-CB-O | Mini-Splits(Non-Ducted) | GWH09ATCXB-D6DNA1B/O | GWH09AWCXB-D6DN***/I |  | 9100 | 22 | 12.3 | 9.2 | 9800 | 7700 | 78.57% | 1.9 | 6000 | R-32
215323719 | 3 | Yes | Yes | MDV | HRCU-A-CB (Split System: Heat Pump with Remote Outdoor Unit-Air-Source) | Centrally-Ducted | MOX630-36HFN10-M3X | MVBDM-36HWFN10-WB3 |  | 36000 | 18 | 12 | 10 | 37000 | 37400 | 101.1% | 1.9 | 31000 | R-454B
215323720 | 3 | Yes | Yes | CARRIER | HRCU-A-CB (Split System: Heat Pump with Remote Outdoor Unit-Air-Source) | Centrally-Ducted | 37MUHAQ36AA3 | 45MUHAQ36XX3 |  | 36000 | 18 | 12 | 10 | 37000 | 37400 | 101.1% | 1.9 | 31000 | R-454B
215323721 | 3 | Yes | Yes | BRYANT | HRCU-A-CB (Split System: Heat Pump with Remote Outdoor Unit-Air-Source) | Centrally-Ducted | 37MUHAQ36AA3 | 45MUHAQ36XX3 |  | 36000 | 18 | 12 | 10 | 37000 | 37400 | 101.1% | 1.9 | 31000 | R-454B
215323722 | 3 | Yes | Yes | PAYNE | HRCU-A-CB (Split System: Heat Pump with Remote Outdoor Unit-Air-Source) | Centrally-Ducted | 37MUHAQ36AA3 | 45MUHAQ36XX3 |  | 36000 | 18 | 12 | 10 | 37000 | 37400 | 101.1% | 1.9 | 31000 | R-454B
215323723 | 3 | Yes | Yes | Weathermaker | HRCU-A-CB (Split System: Heat Pump with Remote Outdoor Unit-Air-Source) | Centrally-Ducted | 37MUHAQ36AA3 | 45MUHAQ36XX3 |  | 36000 | 18 | 12 | 10 | 37000 | 37400 | 101.1% | 1.9 | 31000 | R-454B
215323724 | 3 | Yes | Yes | MIDEA | HRCU-A-CB (Split System: Heat Pump with Remote Outdoor Unit-Air-Source) | Centrally-Ducted | 37MUHAQ36AA3 | 45MUHAQ36XX3 |  | 36000 | 18 | 12 | 10 | 37000 | 37400 | 101.1% | 1.9 | 31000 | R-454B
215323725 | 3 | Yes | Yes | ARCOAIRE | HRCU-A-CB (Split System: Heat Pump with Remote Outdoor Unit-Air-Source) | Centrally-Ducted | D5CUHAH36AAK | D5FUHAH36XAK |  | 36000 | 18 | 12 | 10 | 37000 | 37400 | 101.1% | 1.9 | 31000 | R-454B
215323726 | 3 | Yes | Yes | COMFORTMAKER | HRCU-A-CB (Split System: Heat Pump with Remote Outdoor Unit-Air-Source) | Centrally-Ducted | D5CUHAH36AAK | D5FUHAH36XAK |  | 36000 | 18 | 12 | 10 | 37000 | 37400 | 101.1% | 1.9 | 31000 | R-454B
215323727 | 3 | Yes | Yes | DAY & NIGHT | HRCU-A-CB (Split System: Heat Pump with Remote Outdoor Unit-Air-Source) | Centrally-Ducted | D5CUHAH36AAK | D5FUHAH36XAK |  | 36000 | 18 | 12 | 10 | 37000 | 37400 | 101.1% | 1.9 | 31000 | R-454B
215323728 | 3 | Yes | Yes | HEIL | HRCU-A-CB (Split System: Heat Pump with Remote Outdoor Unit-Air-Source) | Centrally-Ducted | D5CUHAH36AAK | D5FUHAH36XAK |  | 36000 | 18 | 12 | 10 | 37000 | 37400 | 101.1% | 1.9 | 31000 | R-454B
215323729 | 3 | Yes | Yes | KEEPRITE | HRCU-A-CB (Split System: Heat Pump with Remote Outdoor Unit-Air-Source) | Centrally-Ducted | D5CUHAH36AAK | D5FUHAH36XAK |  | 36000 | 18 | 12 | 10 | 37000 | 37400 | 101.1% | 1.9 | 31000 | R-454B
215323730 | 3 | Yes | Yes | KENMORE | HRCU-A-CB (Split System: Heat Pump with Remote Outdoor Unit-Air-Source) | Centrally-Ducted | D5CUHAH36AAK | D5FUHAH36XAK |  | 36000 | 18 | 12 | 10 | 37000 | 37400 | 101.1% | 1.9 | 31000 | R-454B
215323731 | 3 | Yes | Yes | MIDEA | HRCU-A-CB (Split System: Heat Pump with Remote Outdoor Unit-Air-Source) | Centrally-Ducted | D5CUHAH36AAK | D5FUHAH36XAK |  | 36000 | 18 | 12 | 10 | 37000 | 37400 | 101.1% | 1.9 | 31000 | R-454B
215323732 | 3 | Yes | Yes | TEMPSTAR | HRCU-A-CB (Split System: Heat Pump with Remote Outdoor Unit-Air-Source) | Centrally-Ducted | D5CUHAH36AAK | D5FUHAH36XAK |  | 36000 | 18 | 12 | 10 | 37000 | 37400 | 101.1% | 1.9 | 31000 | R-454B
215323733 | 3 | Yes | Yes | SMART COMFORT | HRCU-A-CB (Split System: Heat Pump with Remote Outdoor Unit-Air-Source) | Centrally-Ducted | D5CUHAH36AAK | D5FUHAH36XAK |  | 36000 | 18 | 12 | 10 | 37000 | 37400 | 101.1% | 1.9 | 31000 | R-454B
215323734 | 3 | Yes | Yes | AIRQUEST | HRCU-A-CB (Split System: Heat Pump with Remote Outdoor Unit-Air-Source) | Centrally-Ducted | D5CUHAH36AAK | D5FUHAH36XAK |  | 36000 | 18 | 12 | 10 | 37000 | 37400 | 101.1% | 1.9 | 31000 | R-454B
215323735 | 3 | Yes | Yes | LPS Legacy | HRCU-A-CB (Split System: Heat Pump with Remote Outdoor Unit-Air-Source) | Centrally-Ducted | D5CUHAH36AAK | D5FUHAH36XAK |  | 36000 | 18 | 12 | 10 | 37000 | 37400 | 101.1% | 1.9 | 31000 | R-454B
215323736 | 3 | Yes | Yes | Grandaire | HRCU-A-CB (Split System: Heat Pump with Remote Outdoor Unit-Air-Source) | Centrally-Ducted | D5CUHAH36AAK | D5FUHAH36XAK |  | 36000 | 18 | 12 | 10 | 37000 | 37400 | 101.1% | 1.9 | 31000 | R-454B
215323742 | 0.5 | Yes | Yes | CARRIER | HRCU-A-CB-O | Mini-Splits(Non-Ducted) | 37MAHAQ06AA3 | 45MAHAQ06XA3 |  | 6000 | 25.7 | 18 | 14.8 | 7000 | 7700 | 110% | 2.39 | 7900 | R-454B
215323743 | 0.75 | Yes | Yes | CARRIER | HRCU-A-CB-O | Mini-Splits(Non-Ducted) | 37MAHAQ09AA3 | 45MAHAQ09XA3 |  | 9000 | 27.5 | 15.5 | 12.5 | 12000 | 11500 | 95.83% | 1.8 | 9800 | R-454B
215323744 | 1 | Yes | Yes | CARRIER | HRCU-A-CB-O | Mini-Splits(Non-Ducted) | 37MAHAQ12AA3 | 45MAHAQ12XA3 |  | 12000 | 25.5 | 13.5 | 10.5 | 12000 | 11500 | 95.83% | 1.8 | 9800 | R-454B
215323745 | 1.5 | Yes | Yes | CARRIER | HRCU-A-CB-O | Mini-Splits(Non-Ducted) | 37MAHAQ18AA3 | 45MAHAQ18XA3 |  | 18000 | 21.5 | 12.5 | 11 | 18000 | 18000 | 100% | 1.92 | 15000 | R-454B
215323746 | 2 | Yes | Yes | CARRIER | HRCU-A-CB-O | Mini-Splits(Non-Ducted) | 37MAHAQ24AA3 | 45MAHAQ24XA3 |  | 24000 | 21.2 | 13 | 13.5 | 29000 | 24200 | 83.45% | 2.34 | 21000 | R-454B
215323747 | 2.75 | Yes | Yes | CARRIER | HRCU-A-CB-O | Mini-Splits(Non-Ducted) | 37MAHAQ33AA3 | 45MAHAQ33XA3 |  | 33000 | 19.6 | 12 | 10.5 | 36000 | 35000 | 97.22% | 1.98 | 30000 | R-454B
215323749 | 0.75 | Yes | Yes | CARRIER | HRCU-A-CB-O | Mini-Splits(Non-Ducted) | 37MARAQ09AA3 | 45MAHAQ09XA3 |  | 9000 | 26 | 14.9 | 12.5 | 10000 | 8000 | 80% | 2.36 | 8100 | R-454B
215323750 | 1 | No | Yes | CARRIER | HRCU-A-CB-O | Mini-Splits(Non-Ducted) | 37MARAQ12AA3 | 45MAHAQ12XA3 |  | 12000 | 25.5 | 13.1 | 10.7 | 12000 | 8400 | 70% | 2.3 | 9300 | R-454B
215323751 | 1.5 | Yes | Yes | CARRIER | HRCU-A-CB-O | Mini-Splits(Non-Ducted) | 37MARAQ18AA3 | 45MAHAQ18XA3 |  | 18000 | 23.5 | 12.8 | 10.8 | 18000 | 12800 | 71.11% | 2.1 | 13600 | R-454B
215323752 | 2 | Yes | Yes | CARRIER | HRCU-A-CB-O | Mini-Splits(Non-Ducted) | 37MARAQ24AA3 | 45MAHAQ24XA3 |  | 24000 | 23.1 | 14 | 11.7 | 25000 | 19600 | 78.4% | 2.54 | 18800 | R-454B
215323753 | 0.5 | Yes | Yes | BRYANT | HRCU-A-CB-O | Mini-Splits(Non-Ducted) | 37MAHAQ06AA3 | 615AHAQ06XA3 |  | 6000 | 25.7 | 18 | 14.8 | 7000 | 7700 | 110% | 2.39 | 7900 | R-454B
215323754 | 0.75 | Yes | Yes | BRYANT | HRCU-A-CB-O | Mini-Splits(Non-Ducted) | 37MAHAQ09AA3 | 615AHAQ09XA3 |  | 9000 | 27.5 | 15.5 | 12.5 | 12000 | 11500 | 95.83% | 1.8 | 9800 | R-454B
215323755 | 1 | Yes | Yes | BRYANT | HRCU-A-CB-O | Mini-Splits(Non-Ducted) | 37MAHAQ12AA3 | 615AHAQ12XA3 |  | 12000 | 25.5 | 13.5 | 10.5 | 12000 | 11500 | 95.83% | 1.8 | 9800 | R-454B
215323756 | 1.5 | Yes | Yes | BRYANT | HRCU-A-CB-O | Mini-Splits(Non-Ducted) | 37MAHAQ18AA3 | 615AHAQ18XA3 |  | 18000 | 21.5 | 12.5 | 11 | 18000 | 18000 | 100% | 1.92 | 15000 | R-454B
215323757 | 2 | Yes | Yes | BRYANT | HRCU-A-CB-O | Mini-Splits(Non-Ducted) | 37MAHAQ24AA3 | 615AHAQ24XA3 |  | 24000 | 21.2 | 13 | 13.5 | 29000 | 24200 | 83.45% | 2.34 | 21000 | R-454B
215323758 | 2.75 | Yes | Yes | BRYANT | HRCU-A-CB-O | Mini-Splits(Non-Ducted) | 37MAHAQ33AA3 | 615AHAQ33XA3 |  | 33000 | 19.6 | 12 | 10.5 | 36000 | 35000 | 97.22% | 1.98 | 30000 | R-454B
215323760 | 0.75 | Yes | Yes | BRYANT | HRCU-A-CB-O | Mini-Splits(Non-Ducted) | 37MARAQ09AA3 | 615AHAQ09XA3 |  | 9000 | 26 | 14.9 | 12.5 | 10000 | 8000 | 80% | 2.36 | 8100 | R-454B
215323761 | 1 | No | Yes | BRYANT | HRCU-A-CB-O | Mini-Splits(Non-Ducted) | 37MARAQ12AA3 | 615AHAQ12XA3 |  | 12000 | 25.5 | 13.1 | 10.7 | 12000 | 8400 | 70% | 2.3 | 9300 | R-454B
215323762 | 1.5 | Yes | Yes | BRYANT | HRCU-A-CB-O | Mini-Splits(Non-Ducted) | 37MARAQ18AA3 | 615AHAQ18XA3 |  | 18000 | 23.5 | 12.8 | 10.8 | 18000 | 12800 | 71.11% | 2.1 | 13600 | R-454B
215323763 | 2 | Yes | Yes | BRYANT | HRCU-A-CB-O | Mini-Splits(Non-Ducted) | 37MARAQ24AA3 | 615AHAQ24XA3 |  | 24000 | 23.1 | 14 | 11.7 | 25000 | 19600 | 78.4% | 2.54 | 18800 | R-454B
215323764 | 0.5 | Yes | Yes | PAYNE | HRCU-A-CB-O | Mini-Splits(Non-Ducted) | 37MAHAQ06AA3 | D5MAHAQ06XA3 |  | 6000 | 25.7 | 18 | 14.8 | 7000 | 7700 | 110% | 2.39 | 7900 | R-454B
215323765 | 0.75 | Yes | Yes | PAYNE | HRCU-A-CB-O | Mini-Splits(Non-Ducted) | 37MAHAQ09AA3 | D5MAHAQ09XA3 |  | 9000 | 27.5 | 15.5 | 12.5 | 12000 | 11500 | 95.83% | 1.8 | 9800 | R-454B
215323766 | 1 | Yes | Yes | PAYNE | HRCU-A-CB-O | Mini-Splits(Non-Ducted) | 37MAHAQ12AA3 | D5MAHAQ12XA3 |  | 12000 | 25.5 | 13.5 | 10.5 | 12000 | 11500 | 95.83% | 1.8 | 9800 | R-454B
215323767 | 1.5 | Yes | Yes | PAYNE | HRCU-A-CB-O | Mini-Splits(Non-Ducted) | 37MAHAQ18AA3 | D5MAHAQ18XA3 |  | 18000 | 21.5 | 12.5 | 11 | 18000 | 18000 | 100% | 1.92 | 15000 | R-454B
215323768 | 2 | Yes | Yes | PAYNE | HRCU-A-CB-O | Mini-Splits(Non-Ducted) | 37MAHAQ24AA3 | D5MAHAQ24XA3 |  | 24000 | 21.2 | 13 | 13.5 | 29000 | 24200 | 83.45% | 2.34 | 21000 | R-454B
215323769 | 2.75 | Yes | Yes | PAYNE | HRCU-A-CB-O | Mini-Splits(Non-Ducted) | 37MAHAQ33AA3 | D5MAHAQ33XA3 |  | 33000 | 19.6 | 12 | 10.5 | 36000 | 35000 | 97.22% | 1.98 | 30000 | R-454B
215323771 | 0.75 | Yes | Yes | PAYNE | HRCU-A-CB-O | Mini-Splits(Non-Ducted) | 37MARAQ09AA3 | D5MAHAQ09XA3 |  | 9000 | 26 | 14.9 | 12.5 | 10000 | 8000 | 80% | 2.36 | 8100 | R-454B
215323772 | 1 | No | Yes | PAYNE | HRCU-A-CB-O | Mini-Splits(Non-Ducted) | 37MARAQ12AA3 | D5MAHAQ12XA3 |  | 12000 | 25.5 | 13.1 | 10.7 | 12000 | 8400 | 70% | 2.3 | 9300 | R-454B
215323773 | 1.5 | Yes | Yes | PAYNE | HRCU-A-CB-O | Mini-Splits(Non-Ducted) | 37MARAQ18AA3 | D5MAHAQ18XA3 |  | 18000 | 23.5 | 12.8 | 10.8 | 18000 | 12800 | 71.11% | 2.1 | 13600 | R-454B
215323774 | 2 | Yes | Yes | PAYNE | HRCU-A-CB-O | Mini-Splits(Non-Ducted) | 37MARAQ24AA3 | D5MAHAQ24XA3 |  | 24000 | 23.1 | 14 | 11.7 | 25000 | 19600 | 78.4% | 2.54 | 18800 | R-454B
215323775 | 0.5 | Yes | Yes | Weathermaker | HRCU-A-CB-O | Mini-Splits(Non-Ducted) | 37MAHAQ06AA3 | D5MAHAQ06XA3 |  | 6000 | 25.7 | 18 | 14.8 | 7000 | 7700 | 110% | 2.39 | 7900 | R-454B
215323776 | 0.75 | Yes | Yes | Weathermaker | HRCU-A-CB-O | Mini-Splits(Non-Ducted) | 37MAHAQ09AA3 | D5MAHAQ09XA3 |  | 9000 | 27.5 | 15.5 | 12.5 | 12000 | 11500 | 95.83% | 1.8 | 9800 | R-454B
215323777 | 1 | Yes | Yes | Weathermaker | HRCU-A-CB-O | Mini-Splits(Non-Ducted) | 37MAHAQ12AA3 | D5MAHAQ12XA3 |  | 12000 | 25.5 | 13.5 | 10.5 | 12000 | 11500 | 95.83% | 1.8 | 9800 | R-454B
215323778 | 1.5 | Yes | Yes | Weathermaker | HRCU-A-CB-O | Mini-Splits(Non-Ducted) | 37MAHAQ18AA3 | D5MAHAQ18XA3 |  | 18000 | 21.5 | 12.5 | 11 | 18000 | 18000 | 100% | 1.92 | 15000 | R-454B
215323779 | 2 | Yes | Yes | Weathermaker | HRCU-A-CB-O | Mini-Splits(Non-Ducted) | 37MAHAQ24AA3 | D5MAHAQ24XA3 |  | 24000 | 21.2 | 13 | 13.5 | 29000 | 24200 | 83.45% | 2.34 | 21000 | R-454B
215323780 | 2.75 | Yes | Yes | Weathermaker | HRCU-A-CB-O | Mini-Splits(Non-Ducted) | 37MAHAQ33AA3 | D5MAHAQ33XA3 |  | 33000 | 19.6 | 12 | 10.5 | 36000 | 35000 | 97.22% | 1.98 | 30000 | R-454B
215323782 | 0.75 | Yes | Yes | Weathermaker | HRCU-A-CB-O | Mini-Splits(Non-Ducted) | 37MARAQ09AA3 | D5MAHAQ09XA3 |  | 9000 | 26 | 14.9 | 12.5 | 10000 | 8000 | 80% | 2.36 | 8100 | R-454B
215323783 | 1 | No | Yes | Weathermaker | HRCU-A-CB-O | Mini-Splits(Non-Ducted) | 37MARAQ12AA3 | D5MAHAQ12XA3 |  | 12000 | 25.5 | 13.1 | 10.7 | 12000 | 8400 | 70% | 2.3 | 9300 | R-454B
215323784 | 1.5 | Yes | Yes | Weathermaker | HRCU-A-CB-O | Mini-Splits(Non-Ducted) | 37MARAQ18AA3 | D5MAHAQ18XA3 |  | 18000 | 23.5 | 12.8 | 10.8 | 18000 | 12800 | 71.11% | 2.1 | 13600 | R-454B
215323785 | 2 | Yes | Yes | Weathermaker | HRCU-A-CB-O | Mini-Splits(Non-Ducted) | 37MARAQ24AA3 | D5MAHAQ24XA3 |  | 24000 | 23.1 | 14 | 11.7 | 25000 | 19600 | 78.4% | 2.54 | 18800 | R-454B
215323786 | 0.5 | Yes | Yes | MIDEA | HRCU-A-CB-O | Mini-Splits(Non-Ducted) | 37MAHAQ06AA3 | D5MAHAQ06XA3 |  | 6000 | 25.7 | 18 | 14.8 | 7000 | 7700 | 110% | 2.39 | 7900 | R-454B
215323787 | 0.75 | Yes | Yes | MIDEA | HRCU-A-CB-O | Mini-Splits(Non-Ducted) | 37MAHAQ09AA3 | D5MAHAQ09XA3 |  | 9000 | 27.5 | 15.5 | 12.5 | 12000 | 11500 | 95.83% | 1.8 | 9800 | R-454B
215323788 | 1 | Yes | Yes | MIDEA | HRCU-A-CB-O | Mini-Splits(Non-Ducted) | 37MAHAQ12AA3 | D5MAHAQ12XA3 |  | 12000 | 25.5 | 13.5 | 10.5 | 12000 | 11500 | 95.83% | 1.8 | 9800 | R-454B
215323789 | 1.5 | Yes | Yes | MIDEA | HRCU-A-CB-O | Mini-Splits(Non-Ducted) | 37MAHAQ18AA3 | D5MAHAQ18XA3 |  | 18000 | 21.5 | 12.5 | 11 | 18000 | 18000 | 100% | 1.92 | 15000 | R-454B
215323790 | 2 | Yes | Yes | MIDEA | HRCU-A-CB-O | Mini-Splits(Non-Ducted) | 37MAHAQ24AA3 | D5MAHAQ24XA3 |  | 24000 | 21.2 | 13 | 13.5 | 29000 | 24200 | 83.45% | 2.34 | 21000 | R-454B
215323791 | 2.75 | Yes | Yes | MIDEA | HRCU-A-CB-O | Mini-Splits(Non-Ducted) | 37MAHAQ33AA3 | D5MAHAQ33XA3 |  | 33000 | 19.6 | 12 | 10.5 | 36000 | 35000 | 97.22% | 1.98 | 30000 | R-454B
215323793 | 0.75 | Yes | Yes | MIDEA | HRCU-A-CB-O | Mini-Splits(Non-Ducted) | 37MARAQ09AA3 | D5MAHAQ09XA3 |  | 9000 | 26 | 14.9 | 12.5 | 10000 | 8000 | 80% | 2.36 | 8100 | R-454B
215323794 | 1 | No | Yes | MIDEA | HRCU-A-CB-O | Mini-Splits(Non-Ducted) | 37MARAQ12AA3 | D5MAHAQ12XA3 |  | 12000 | 25.5 | 13.1 | 10.7 | 12000 | 8400 | 70% | 2.3 | 9300 | R-454B
215323795 | 1.5 | Yes | Yes | MIDEA | HRCU-A-CB-O | Mini-Splits(Non-Ducted) | 37MARAQ18AA3 | D5MAHAQ18XA3 |  | 18000 | 23.5 | 12.8 | 10.8 | 18000 | 12800 | 71.11% | 2.1 | 13600 | R-454B
215323796 | 2 | Yes | Yes | MIDEA | HRCU-A-CB-O | Mini-Splits(Non-Ducted) | 37MARAQ24AA3 | D5MAHAQ24XA3 |  | 24000 | 23.1 | 14 | 11.7 | 25000 | 19600 | 78.4% | 2.54 | 18800 | R-454B
215323797 | 0.54 | Yes | Yes | CARRIER | HRCU-A-CB-O | Mini-Splits(Non-Ducted) | 37MAHAQ06AA3 | 45MCCAQ06XA3 |  | 6500 | 22 | 15.2 | 12 | 7400 | 8100 | 109.5% | 2.4 | 7000 | R-454B
215323798 | 0.54 | Yes | Yes | CARRIER | HRCU-A-CB | Mini-Splits(Ducted) | 37MAHAQ06AA3 | 45MBDAQ06XA3 |  | 6500 | 21.5 | 14.5 | 13.8 | 8000 | 7800 | 97.5% | 2.4 | 8000 | R-454B
215323799 | 0.75 | Yes | Yes | CARRIER | HRCU-A-CB-O | Mini-Splits(Non-Ducted) | 37MAHAQ09AA3 | 45MCCAQ12XA3 |  | 9000 | 24 | 14.7 | 12.2 | 10900 | 10600 | 97.25% | 1.83 | 9000 | R-454B
215323800 | 0.75 | Yes | Yes | CARRIER | HRCU-A-CB-O | Mini-Splits(Non-Ducted) | 37MAHAQ09AA3 | 45MBCAQ12XA3 |  | 9000 | 22.7 | 14 | 12.2 | 10000 | 11000 | 110% | 1.84 | 9700 | R-454B
215323801 | 0.75 | Yes | Yes | CARRIER | HRCU-A-CB-O | Mini-Splits(Non-Ducted) | 37MAHAQ09AA3 | 45MBFAQ09XA3 |  | 9000 | 27.3 | 15.2 | 10.9 | 9000 | 11300 | 125.6% | 1.84 | 9800 | R-454B
215323802 | 0.75 | Yes | Yes | CARRIER | HRCU-A-CB | Mini-Splits(Ducted) | 37MAHAQ09AA3 | 45MBDAQ12XA3 |  | 9000 | 21.5 | 13.5 | 12.5 | 10000 | 11200 | 112% | 1.89 | 9600 | R-454B
215323803 | 0.75 | Yes | Yes | CARRIER | HRCU-A-CB | Mini-Splits(Ducted) | 37MAHAQ09AA3 | 45MBDAQ12XH3 |  | 9000 | 20.6 | 14 | 13.8 | 9900 | 11900 | 120.2% | 1.85 | 10200 | R-454B
215323804 | 1 | Yes | Yes | CARRIER | HRCU-A-CB-O | Mini-Splits(Non-Ducted) | 37MAHAQ12AA3 | 45MCCAQ12XA3 |  | 12000 | 23 | 13 | 10.2 | 12500 | 11500 | 92% | 2 | 9600 | R-454B
215323805 | 1 | Yes | Yes | CARRIER | HRCU-A-CB-O | Mini-Splits(Non-Ducted) | 37MAHAQ12AA3 | 45MBCAQ12XA3 |  | 12000 | 22.3 | 12.7 | 11.6 | 12000 | 11500 | 95.83% | 2 | 10000 | R-454B
215323806 | 1 | Yes | Yes | CARRIER | HRCU-A-CB-O | Mini-Splits(Non-Ducted) | 37MAHAQ12AA3 | 45MBFAQ12XA3 |  | 12000 | 25 | 12.7 | 10.6 | 12000 | 11300 | 94.17% | 1.88 | 9800 | R-454B
215323807 | 1 | Yes | Yes | CARRIER | HRCU-A-CB | Mini-Splits(Ducted) | 37MAHAQ12AA3 | 45MBDAQ12XA3 |  | 12000 | 20 | 12 | 10.2 | 12500 | 11800 | 94.4% | 1.9 | 9600 | R-454B
215323808 | 1 | Yes | Yes | CARRIER | HRCU-A-CB | Mini-Splits(Ducted) | 37MAHAQ12AA3 | 45MBDAQ12XH3 |  | 12000 | 20.2 | 12 | 10.6 | 12000 | 12000 | 100% | 1.95 | 10200 | R-454B
215323809 | 1.39 | Yes | Yes | CARRIER | HRCU-A-CB-O | Mini-Splits(Non-Ducted) | 37MAHAQ18AA3 | 45MCCAQ18XA3 |  | 16700 | 20.7 | 12.5 | 12.2 | 20000 | 17500 | 87.5% | 1.89 | 14500 | R-454B
215323810 | 1.33 | Yes | Yes | CARRIER | HRCU-A-CB-O | Mini-Splits(Non-Ducted) | 37MAHAQ18AA3 | 45MBCAQ18XA3 |  | 16000 | 20 | 12.5 | 12.4 | 19000 | 17000 | 89.47% | 1.9 | 14900 | R-454B
215323811 | 1.33 | Yes | Yes | CARRIER | HRCU-A-CB-O | Mini-Splits(Non-Ducted) | 37MAHAQ18AA3 | 45MBFAQ16XA3 |  | 16000 | 20.2 | 12.5 | 10.3 | 17000 | 17500 | 102.9% | 1.95 | 14200 | R-454B
215323812 | 1.42 | Yes | Yes | CARRIER | HRCU-A-CB-O | Mini-Splits(Non-Ducted) | 37MAHAQ18AA3 | 45MCFAQ18XA3 |  | 17000 | 20.5 | 12.6 | 10.3 | 19000 | 17000 | 89.47% | 1.86 | 14400 | R-454B
215323813 | 1.42 | Yes | Yes | CARRIER | HRCU-A-CB | Mini-Splits(Ducted) | 37MAHAQ18AA3 | 45MBDAQ18XA3 |  | 17000 | 18 | 12 | 10.8 | 19000 | 18000 | 94.74% | 2 | 15000 | R-454B
215323814 | 1.46 | Yes | Yes | CARRIER | HRCU-A-CB | Mini-Splits(Ducted) | 37MAHAQ18AA3 | 45MBDAQ18XH3 |  | 17500 | 18.5 | 12.1 | 11.1 | 19500 | 18000 | 92.31% | 2.1 | 15000 | R-454B
215323815 | 1.95 | Yes | Yes | CARRIER | HRCU-A-CB-O | Mini-Splits(Non-Ducted) | 37MAHAQ24AA3 | 45MBCAQ24XA3 |  | 23400 | 20.8 | 12 | 11.6 | 25000 | 23800 | 95.2% | 2.23 | 20400 | R-454B
215323816 | 1.83 | Yes | Yes | CARRIER | HRCU-A-CB-O | Mini-Splits(Non-Ducted) | 37MAHAQ24AA3 | 45MCFAQ24XA3 |  | 22000 | 20.5 | 12 | 12.1 | 26000 | 24200 | 93.08% | 2.16 | 20200 | R-454B
215323817 | 2 | Yes | Yes | CARRIER | HRCU-A-CB | Mini-Splits(Ducted) | 37MAHAQ24AA3 | 45MBDAQ24XH3 |  | 24000 | 19.2 | 12 | 11.7 | 26000 | 24000 | 92.31% | 2.18 | 21600 | R-454B
215323818 | 0.75 | Yes | Yes | CARRIER | HRCU-A-CB-O | Mini-Splits(Non-Ducted) | 37MARAQ09AA3 | 45MBCAQ12XA3 |  | 9000 | 21.7 | 14.3 | 11.3 | 10000 | 8300 | 83% | 2.17 | 8500 | R-454B
215323819 | 0.75 | Yes | Yes | CARRIER | HRCU-A-CB-O | Mini-Splits(Non-Ducted) | 37MARAQ09AA3 | 45MBFAQ09XA3 |  | 9000 | 26 | 16.3 | 13.9 | 9000 | 8600 | 95.56% | 2.27 | 9000 | R-454B
215323820 | 0.75 | Yes | Yes | CARRIER | HRCU-A-CB | Mini-Splits(Ducted) | 37MARAQ09AA3 | 45MBDAQ12XA3 |  | 9000 | 19.6 | 12.8 | 11 | 10000 | 8600 | 86% | 2.25 | 8900 | R-454B
215323821 | 0.75 | Yes | Yes | CARRIER | HRCU-A-CB | Mini-Splits(Ducted) | 37MARAQ09AA3 | 45MBDAQ12XH3 |  | 9000 | 19.8 | 13 | 11.5 | 10000 | 8300 | 83% | 2.31 | 9300 | R-454B
215323822 | 1 | Yes | Yes | CARRIER | HRCU-A-CB-O | Mini-Splits(Non-Ducted) | 37MARAQ12AA3 | 45MCCAQ12XA3 |  | 12000 | 22.2 | 12.3 | 10.1 | 12000 | 8600 | 71.67% | 2.48 | 8600 | R-454B
215323823 | 1 | No | Yes | CARRIER | HRCU-A-CB-O | Mini-Splits(Non-Ducted) | 37MARAQ12AA3 | 45MBCAQ12XA3 |  | 12000 | 21.2 | 12.5 | 10.4 | 12000 | 8400 | 70% | 2.4 | 8500 | R-454B
215323824 | 1 | Yes | Yes | CARRIER | HRCU-A-CB-O | Mini-Splits(Non-Ducted) | 37MARAQ12AA3 | 45MBFAQ12XA3 |  | 12000 | 24.7 | 12.7 | 11 | 12000 | 8900 | 74.17% | 2.5 | 9000 | R-454B
215323825 | 0.96 | Yes | Yes | CARRIER | HRCU-A-CB | Mini-Splits(Ducted) | 37MARAQ12AA3 | 45MBDAQ12XA3 |  | 11500 | 19 | 11.7 | 10.3 | 12000 | 8800 | 73.33% | 2.25 | 9500 | R-454B
215323826 | 1 | Yes | Yes | CARRIER | HRCU-A-CB | Mini-Splits(Ducted) | 37MARAQ12AA3 | 45MBDAQ12XH3 |  | 12000 | 19.5 | 12 | 10.5 | 12000 | 8900 | 74.17% | 2.44 | 9100 | R-454B
215323827 | 1.5 | Yes | Yes | CARRIER | HRCU-A-CB-O | Mini-Splits(Non-Ducted) | 37MARAQ18AA3 | 45MCCAQ18XA3 |  | 18000 | 22.3 | 12.5 | 12.2 | 18000 | 13100 | 72.78% | 2.24 | 14000 | R-454B
215323828 | 1.4 | Yes | Yes | CARRIER | HRCU-A-CB-O | Mini-Splits(Non-Ducted) | 37MARAQ18AA3 | 45MBCAQ18XA3 |  | 16800 | 20.8 | 12.5 | 11.4 | 18000 | 12800 | 71.11% | 2.2 | 13900 | R-454B
215323829 | 1.33 | Yes | Yes | CARRIER | HRCU-A-CB-O | Mini-Splits(Non-Ducted) | 37MARAQ18AA3 | 45MBFAQ16XA3 |  | 16000 | 23.9 | 12.5 | 13.5 | 17000 | 13100 | 77.06% | 2.16 | 14100 | R-454B
215323830 | 1.5 | Yes | Yes | CARRIER | HRCU-A-CB-O | Mini-Splits(Non-Ducted) | 37MARAQ18AA3 | 45MCFAQ18XA3 |  | 18000 | 22.4 | 12.5 | 10.4 | 18000 | 12800 | 71.11% | 2.05 | 13700 | R-454B
215323831 | 1.42 | No | Yes | CARRIER | HRCU-A-CB | Mini-Splits(Ducted) | 37MARAQ18AA3 | 45MBDAQ18XA3 |  | 17000 | 20 | 12.5 | 10.6 | 20000 | 14000 | 70% | 2.2 | 14000 | R-454B
215323832 | 1.46 | Yes | Yes | CARRIER | HRCU-A-CB | Mini-Splits(Ducted) | 37MARAQ18AA3 | 45MBDAQ18XH3 |  | 17500 | 20 | 13.3 | 11.4 | 20000 | 14200 | 71% | 2.4 | 14900 | R-454B
215323833 | 2 | Yes | Yes | CARRIER | HRCU-A-CB-O | Mini-Splits(Non-Ducted) | 37MARAQ24AA3 | 45MBCAQ24XA3 |  | 24000 | 22.1 | 12 | 10.5 | 25000 | 18500 | 74% | 2.3 | 20400 | R-454B
215323834 | 2 | Yes | Yes | CARRIER | HRCU-A-CB-O | Mini-Splits(Non-Ducted) | 37MARAQ24AA3 | 45MCFAQ24XA3 |  | 24000 | 21.2 | 12.2 | 11.1 | 24400 | 18600 | 76.23% | 2.27 | 20000 | R-454B
215323835 | 2 | Yes | Yes | CARRIER | HRCU-A-CB | Mini-Splits(Ducted) | 37MARAQ24AA3 | 45MBDAQ24XH3 |  | 24000 | 19 | 12.5 | 11 | 25000 | 19000 | 76% | 2.3 | 21200 | R-454B
215323838 | 0.75 | No | Yes | CARRIER | HRCU-A-CB-O | Mini-Splits(Non-Ducted) | 37MVRAQ09AA3 | D5MVHAQ09XA3 |  | 9000 | 19 | 10.9 | 9.7 | 10000 | 7000 | 70% | 2.15 | 8000 | R-454B
215323841 | 2 | No | No | CARRIER | HRCU-A-CB-O | Mini-Splits(Non-Ducted) | 37MVRAQ24AA3 | D5MVHAQ24XA3 |  | 24000 | 17 | 9 | 8.5 | 24000 | 17100 | 71.25% | 2.01 | 17100 | R-454B
215323842 | 3.05 | Yes | Yes | CARRIER | HRCU-A-CB-O | Mini-Splits(Non-Ducted) | 37MBHAQ36AA3 | 45MBCAQ36XA3 |  | 36600 | 21.3 | 12 | 10.6 | 37000 | 37000 | 100% | 1.95 | 30600 | R-454B
215323843 | 3.03 | Yes | Yes | CARRIER | HRCU-A-CB-O | Mini-Splits(Non-Ducted) | 37MBHAQ36AA3 | 45MCFAQ36XA3 |  | 36400 | 20.2 | 12 | 10.8 | 38000 | 39500 | 103.9% | 2.02 | 30200 | R-454B
215323844 | 3 | Yes | Yes | CARRIER | HRCU-A-CB | Mini-Splits(Ducted) | 37MBHAQ36AA3 | 45MBDAQ36XH3 |  | 36000 | 17.8 | 12 | 11.1 | 42000 | 37600 | 89.52% | 2.1 | 31600 | R-454B
215323845 | 4 | Yes | Yes | CARRIER | HRCU-A-CB-O | Mini-Splits(Non-Ducted) | 37MBHAQ48AA3 | 45MBCAQ48XA3 |  | 48000 | 18.2 | 10 | 11 | 53000 | 47500 | 89.62% | 1.96 | 44000 | R-454B
215323846 | 4 | Yes | No | CARRIER | HRCU-A-CB-O | Mini-Splits(Non-Ducted) | 37MBHAQ48AA3 | 45MCFAQ48XA3 |  | 48000 | 18.7 | 9.4 | 10.1 | 52000 | 47000 | 90.38% | 1.83 | 38500 | R-454B
215323847 | 4 | Yes | Yes | CARRIER | HRCU-A-CB | Mini-Splits(Ducted) | 37MBHAQ48AA3 | 45MBDAQ48XH3 |  | 48000 | 16.8 | 10.4 | 10.8 | 52000 | 47500 | 91.35% | 2 | 45000 | R-454B
215323848 | 4.5 | Yes | No | CARRIER | HRCU-A-CB-O | Mini-Splits(Non-Ducted) | 37MBHAQ58AA3 | 45MCFAQ58XA3 |  | 54000 | 18.1 | 9 | 10.7 | 60000 | 54000 | 90% | 1.91 | 41000 | R-454B
215323849 | 4.58 | Yes | No | CARRIER | HRCU-A-CB | Mini-Splits(Ducted) | 37MBHAQ58AA3 | 45MBDAQ58XH3 |  | 55000 | 15.9 | 10.2 | 10.4 | 60000 | 53500 | 89.17% | 2.1 | 45000 | R-454B
215323850 | 3 | No | No | CARRIER | HRCU-A-CB-O | Mini-Splits(Non-Ducted) | 37MBRAQ36AA3 | 45MBCAQ36XA3 |  | 36000 | 20 | 9.7 | 10.4 | 38000 | 26600 | 70% | 2.2 | 26800 | R-454B
215323853 | 4 | Yes | No | CARRIER | HRCU-A-CB-O | Mini-Splits(Non-Ducted) | 37MBRAQ48AA3 | 45MBCAQ48XA3 |  | 48000 | 19.1 | 9.5 | 9.9 | 50000 | 40500 | 81% | 2.11 | 36600 | R-454B
215323854 | 4 | Yes | No | CARRIER | HRCU-A-CB-O | Mini-Splits(Non-Ducted) | 37MBRAQ48AA3 | 45MCFAQ48XA3 |  | 48000 | 19.9 | 9.5 | 10.2 | 50000 | 38500 | 77% | 1.95 | 39500 | R-454B
215323855 | 4 | Yes | Yes | CARRIER | HRCU-A-CB | Mini-Splits(Ducted) | 37MBRAQ48AA3 | 45MBDAQ48XH3 |  | 48000 | 17.2 | 10 | 9.8 | 50000 | 38000 | 76% | 2 | 39000 | R-454B
215323858 | 0.54 | Yes | Yes | BRYANT | HRCU-A-CB-O | Mini-Splits(Non-Ducted) | 37MAHAQ06AA3 | 45MCCAQ06XA3 |  | 6500 | 22 | 15.2 | 12 | 7400 | 8100 | 109.5% | 2.4 | 7000 | R-454B
215323859 | 0.54 | Yes | Yes | BRYANT | HRCU-A-CB | Mini-Splits(Ducted) | 37MAHAQ06AA3 | 45MBDAQ06XA3 |  | 6500 | 21.5 | 14.5 | 13.8 | 8000 | 7800 | 97.5% | 2.4 | 8000 | R-454B
215323860 | 0.75 | Yes | Yes | BRYANT | HRCU-A-CB-O | Mini-Splits(Non-Ducted) | 37MAHAQ09AA3 | 45MCCAQ12XA3 |  | 9000 | 24 | 14.7 | 12.2 | 10900 | 10600 | 97.25% | 1.83 | 9000 | R-454B
215323861 | 0.75 | Yes | Yes | BRYANT | HRCU-A-CB-O | Mini-Splits(Non-Ducted) | 37MAHAQ09AA3 | 45MBCAQ12XA3 |  | 9000 | 22.7 | 14 | 12.2 | 10000 | 11000 | 110% | 1.84 | 9700 | R-454B
215323862 | 0.75 | Yes | Yes | BRYANT | HRCU-A-CB-O | Mini-Splits(Non-Ducted) | 37MAHAQ09AA3 | 45MBFAQ09XA3 |  | 9000 | 27.3 | 15.2 | 10.9 | 9000 | 11300 | 125.6% | 1.84 | 9800 | R-454B
215323863 | 0.75 | Yes | Yes | BRYANT | HRCU-A-CB | Mini-Splits(Ducted) | 37MAHAQ09AA3 | 45MBDAQ12XA3 |  | 9000 | 21.5 | 13.5 | 12.5 | 10000 | 11200 | 112% | 1.89 | 9600 | R-454B
215323864 | 0.75 | Yes | Yes | BRYANT | HRCU-A-CB | Mini-Splits(Ducted) | 37MAHAQ09AA3 | 45MBDAQ12XH3 |  | 9000 | 20.6 | 14 | 13.8 | 9900 | 11900 | 120.2% | 1.85 | 10200 | R-454B
215323865 | 1 | Yes | Yes | BRYANT | HRCU-A-CB-O | Mini-Splits(Non-Ducted) | 37MAHAQ12AA3 | 45MCCAQ12XA3 |  | 12000 | 23 | 13 | 10.2 | 12500 | 11500 | 92% | 2 | 9600 | R-454B
215323866 | 1 | Yes | Yes | BRYANT | HRCU-A-CB-O | Mini-Splits(Non-Ducted) | 37MAHAQ12AA3 | 45MBCAQ12XA3 |  | 12000 | 22.3 | 12.7 | 11.6 | 12000 | 11500 | 95.83% | 2 | 10000 | R-454B
215323867 | 1 | Yes | Yes | BRYANT | HRCU-A-CB-O | Mini-Splits(Non-Ducted) | 37MAHAQ12AA3 | 45MBFAQ12XA3 |  | 12000 | 25 | 12.7 | 10.6 | 12000 | 11300 | 94.17% | 1.88 | 9800 | R-454B
215323868 | 1 | Yes | Yes | BRYANT | HRCU-A-CB | Mini-Splits(Ducted) | 37MAHAQ12AA3 | 45MBDAQ12XA3 |  | 12000 | 20 | 12 | 10.2 | 12500 | 11800 | 94.4% | 1.9 | 9600 | R-454B
215323869 | 1 | Yes | Yes | BRYANT | HRCU-A-CB | Mini-Splits(Ducted) | 37MAHAQ12AA3 | 45MBDAQ12XH3 |  | 12000 | 20.2 | 12 | 10.6 | 12000 | 12000 | 100% | 1.95 | 10200 | R-454B
215323870 | 1.39 | Yes | Yes | BRYANT | HRCU-A-CB-O | Mini-Splits(Non-Ducted) | 37MAHAQ18AA3 | 45MCCAQ18XA3 |  | 16700 | 20.7 | 12.5 | 12.2 | 20000 | 17500 | 87.5% | 1.89 | 14500 | R-454B
215323871 | 1.33 | Yes | Yes | BRYANT | HRCU-A-CB-O | Mini-Splits(Non-Ducted) | 37MAHAQ18AA3 | 45MBCAQ18XA3 |  | 16000 | 20 | 12.5 | 12.4 | 19000 | 17000 | 89.47% | 1.9 | 14900 | R-454B
215323872 | 1.33 | Yes | Yes | BRYANT | HRCU-A-CB-O | Mini-Splits(Non-Ducted) | 37MAHAQ18AA3 | 45MBFAQ16XA3 |  | 16000 | 20.2 | 12.5 | 10.3 | 17000 | 17500 | 102.9% | 1.95 | 14200 | R-454B
215323873 | 1.42 | Yes | Yes | BRYANT | HRCU-A-CB-O | Mini-Splits(Non-Ducted) | 37MAHAQ18AA3 | 45MCFAQ18XA3 |  | 17000 | 20.5 | 12.6 | 10.3 | 19000 | 17000 | 89.47% | 1.86 | 14400 | R-454B
215323874 | 1.42 | Yes | Yes | BRYANT | HRCU-A-CB | Mini-Splits(Ducted) | 37MAHAQ18AA3 | 45MBDAQ18XA3 |  | 17000 | 18 | 12 | 10.8 | 19000 | 18000 | 94.74% | 2 | 15000 | R-454B
215323875 | 1.46 | Yes | Yes | BRYANT | HRCU-A-CB | Mini-Splits(Ducted) | 37MAHAQ18AA3 | 45MBDAQ18XH3 |  | 17500 | 18.5 | 12.1 | 11.1 | 19500 | 18000 | 92.31% | 2.1 | 15000 | R-454B
215323876 | 1.95 | Yes | Yes | BRYANT | HRCU-A-CB-O | Mini-Splits(Non-Ducted) | 37MAHAQ24AA3 | 45MBCAQ24XA3 |  | 23400 | 20.8 | 12 | 11.6 | 25000 | 23800 | 95.2% | 2.23 | 20400 | R-454B
215323877 | 1.83 | Yes | Yes | BRYANT | HRCU-A-CB-O | Mini-Splits(Non-Ducted) | 37MAHAQ24AA3 | 45MCFAQ24XA3 |  | 22000 | 20.5 | 12 | 12.1 | 26000 | 24200 | 93.08% | 2.16 | 20200 | R-454B
215323878 | 2 | Yes | Yes | BRYANT | HRCU-A-CB | Mini-Splits(Ducted) | 37MAHAQ24AA3 | 45MBDAQ24XH3 |  | 24000 | 19.2 | 12 | 11.7 | 26000 | 24000 | 92.31% | 2.18 | 21600 | R-454B
215323879 | 0.75 | Yes | Yes | BRYANT | HRCU-A-CB-O | Mini-Splits(Non-Ducted) | 37MARAQ09AA3 | 45MBCAQ12XA3 |  | 9000 | 21.7 | 14.3 | 11.3 | 10000 | 8300 | 83% | 2.17 | 8500 | R-454B
215323880 | 0.75 | Yes | Yes | BRYANT | HRCU-A-CB-O | Mini-Splits(Non-Ducted) | 37MARAQ09AA3 | 45MBFAQ09XA3 |  | 9000 | 26 | 16.3 | 13.9 | 9000 | 8600 | 95.56% | 2.27 | 9000 | R-454B
215323881 | 0.75 | Yes | Yes | BRYANT | HRCU-A-CB | Mini-Splits(Ducted) | 37MARAQ09AA3 | 45MBDAQ12XA3 |  | 9000 | 19.6 | 12.8 | 11 | 10000 | 8600 | 86% | 2.25 | 8900 | R-454B
215323882 | 0.75 | Yes | Yes | BRYANT | HRCU-A-CB | Mini-Splits(Ducted) | 37MARAQ09AA3 | 45MBDAQ12XH3 |  | 9000 | 19.8 | 13 | 11.5 | 10000 | 8300 | 83% | 2.31 | 9300 | R-454B
215323883 | 1 | Yes | Yes | BRYANT | HRCU-A-CB-O | Mini-Splits(Non-Ducted) | 37MARAQ12AA3 | 45MCCAQ12XA3 |  | 12000 | 22.2 | 12.3 | 10.1 | 12000 | 8600 | 71.67% | 2.48 | 8600 | R-454B
215323884 | 1 | No | Yes | BRYANT | HRCU-A-CB-O | Mini-Splits(Non-Ducted) | 37MARAQ12AA3 | 45MBCAQ12XA3 |  | 12000 | 21.2 | 12.5 | 10.4 | 12000 | 8400 | 70% | 2.4 | 8500 | R-454B
215323885 | 1 | Yes | Yes | BRYANT | HRCU-A-CB-O | Mini-Splits(Non-Ducted) | 37MARAQ12AA3 | 45MBFAQ12XA3 |  | 12000 | 24.7 | 12.7 | 11 | 12000 | 8900 | 74.17% | 2.5 | 9000 | R-454B
215323886 | 0.96 | Yes | Yes | BRYANT | HRCU-A-CB | Mini-Splits(Ducted) | 37MARAQ12AA3 | 45MBDAQ12XA3 |  | 11500 | 19 | 11.7 | 10.3 | 12000 | 8800 | 73.33% | 2.25 | 9500 | R-454B
215323887 | 1 | Yes | Yes | BRYANT | HRCU-A-CB | Mini-Splits(Ducted) | 37MARAQ12AA3 | 45MBDAQ12XH3 |  | 12000 | 19.5 | 12 | 10.5 | 12000 | 8900 | 74.17% | 2.44 | 9100 | R-454B
215323888 | 1.5 | Yes | Yes | BRYANT | HRCU-A-CB-O | Mini-Splits(Non-Ducted) | 37MARAQ18AA3 | 45MCCAQ18XA3 |  | 18000 | 22.3 | 12.5 | 12.2 | 18000 | 13100 | 72.78% | 2.24 | 14000 | R-454B
215323889 | 1.4 | Yes | Yes | BRYANT | HRCU-A-CB-O | Mini-Splits(Non-Ducted) | 37MARAQ18AA3 | 45MBCAQ18XA3 |  | 16800 | 20.8 | 12.5 | 11.4 | 18000 | 12800 | 71.11% | 2.2 | 13900 | R-454B
215323890 | 1.33 | Yes | Yes | BRYANT | HRCU-A-CB-O | Mini-Splits(Non-Ducted) | 37MARAQ18AA3 | 45MBFAQ16XA3 |  | 16000 | 23.9 | 12.5 | 13.5 | 17000 | 13100 | 77.06% | 2.16 | 14100 | R-454B
215323891 | 1.5 | Yes | Yes | BRYANT | HRCU-A-CB-O | Mini-Splits(Non-Ducted) | 37MARAQ18AA3 | 45MCFAQ18XA3 |  | 18000 | 22.4 | 12.5 | 10.4 | 18000 | 12800 | 71.11% | 2.05 | 13700 | R-454B
215323892 | 1.42 | No | Yes | BRYANT | HRCU-A-CB | Mini-Splits(Ducted) | 37MARAQ18AA3 | 45MBDAQ18XA3 |  | 17000 | 20 | 12.5 | 10.6 | 20000 | 14000 | 70% | 2.2 | 14000 | R-454B
215323893 | 1.46 | Yes | Yes | BRYANT | HRCU-A-CB | Mini-Splits(Ducted) | 37MARAQ18AA3 | 45MBDAQ18XH3 |  | 17500 | 20 | 13.3 | 11.4 | 20000 | 14200 | 71% | 2.4 | 14900 | R-454B
215323894 | 2 | Yes | Yes | BRYANT | HRCU-A-CB-O | Mini-Splits(Non-Ducted) | 37MARAQ24AA3 | 45MBCAQ24XA3 |  | 24000 | 22.1 | 12 | 10.5 | 25000 | 18500 | 74% | 2.3 | 20400 | R-454B
215323895 | 2 | Yes | Yes | BRYANT | HRCU-A-CB-O | Mini-Splits(Non-Ducted) | 37MARAQ24AA3 | 45MCFAQ24XA3 |  | 24000 | 21.2 | 12.2 | 11.1 | 24400 | 18600 | 76.23% | 2.27 | 20000 | R-454B
215323896 | 2 | Yes | Yes | BRYANT | HRCU-A-CB | Mini-Splits(Ducted) | 37MARAQ24AA3 | 45MBDAQ24XH3 |  | 24000 | 19 | 12.5 | 11 | 25000 | 19000 | 76% | 2.3 | 21200 | R-454B
215323899 | 0.75 | No | Yes | BRYANT | HRCU-A-CB-O | Mini-Splits(Non-Ducted) | 37MVRAQ09AA3 | D5MVHAQ09XA3 |  | 9000 | 19 | 10.9 | 9.7 | 10000 | 7000 | 70% | 2.15 | 8000 | R-454B
215323902 | 2 | No | No | BRYANT | HRCU-A-CB-O | Mini-Splits(Non-Ducted) | 37MVRAQ24AA3 | D5MVHAQ24XA3 |  | 24000 | 17 | 9 | 8.5 | 24000 | 17100 | 71.25% | 2.01 | 17100 | R-454B
215323903 | 3.05 | Yes | Yes | BRYANT | HRCU-A-CB-O | Mini-Splits(Non-Ducted) | 37MBHAQ36AA3 | 45MBCAQ36XA3 |  | 36600 | 21.3 | 12 | 10.6 | 37000 | 37000 | 100% | 1.95 | 30600 | R-454B
215323904 | 3.03 | Yes | Yes | BRYANT | HRCU-A-CB-O | Mini-Splits(Non-Ducted) | 37MBHAQ36AA3 | 45MCFAQ36XA3 |  | 36400 | 20.2 | 12 | 10.8 | 38000 | 39500 | 103.9% | 2.02 | 30200 | R-454B
215323905 | 3 | Yes | Yes | BRYANT | HRCU-A-CB | Mini-Splits(Ducted) | 37MBHAQ36AA3 | 45MBDAQ36XH3 |  | 36000 | 17.8 | 12 | 11.1 | 42000 | 37600 | 89.52% | 2.1 | 31600 | R-454B
215323906 | 4 | Yes | Yes | BRYANT | HRCU-A-CB-O | Mini-Splits(Non-Ducted) | 37MBHAQ48AA3 | 45MBCAQ48XA3 |  | 48000 | 18.2 | 10 | 11 | 53000 | 47500 | 89.62% | 1.96 | 44000 | R-454B
215323907 | 4 | Yes | No | BRYANT | HRCU-A-CB-O | Mini-Splits(Non-Ducted) | 37MBHAQ48AA3 | 45MCFAQ48XA3 |  | 48000 | 18.7 | 9.4 | 10.1 | 52000 | 47000 | 90.38% | 1.83 | 38500 | R-454B
215323908 | 4 | Yes | Yes | BRYANT | HRCU-A-CB | Mini-Splits(Ducted) | 37MBHAQ48AA3 | 45MBDAQ48XH3 |  | 48000 | 16.8 | 10.4 | 10.8 | 52000 | 47500 | 91.35% | 2 | 45000 | R-454B
215323909 | 4.5 | Yes | No | BRYANT | HRCU-A-CB-O | Mini-Splits(Non-Ducted) | 37MBHAQ58AA3 | 45MCFAQ58XA3 |  | 54000 | 18.1 | 9 | 10.7 | 60000 | 54000 | 90% | 1.91 | 41000 | R-454B
215323910 | 4.58 | Yes | No | BRYANT | HRCU-A-CB | Mini-Splits(Ducted) | 37MBHAQ58AA3 | 45MBDAQ58XH3 |  | 55000 | 15.9 | 10.2 | 10.4 | 60000 | 53500 | 89.17% | 2.1 | 45000 | R-454B
215323911 | 3 | No | No | BRYANT | HRCU-A-CB-O | Mini-Splits(Non-Ducted) | 37MBRAQ36AA3 | 45MBCAQ36XA3 |  | 36000 | 20 | 9.7 | 10.4 | 38000 | 26600 | 70% | 2.2 | 26800 | R-454B
215323914 | 4 | Yes | No | BRYANT | HRCU-A-CB-O | Mini-Splits(Non-Ducted) | 37MBRAQ48AA3 | 45MBCAQ48XA3 |  | 48000 | 19.1 | 9.5 | 9.9 | 50000 | 40500 | 81% | 2.11 | 36600 | R-454B
215323915 | 4 | Yes | No | BRYANT | HRCU-A-CB-O | Mini-Splits(Non-Ducted) | 37MBRAQ48AA3 | 45MCFAQ48XA3 |  | 48000 | 19.9 | 9.5 | 10.2 | 50000 | 38500 | 77% | 1.95 | 39500 | R-454B
215323916 | 4 | Yes | Yes | BRYANT | HRCU-A-CB | Mini-Splits(Ducted) | 37MBRAQ48AA3 | 45MBDAQ48XH3 |  | 48000 | 17.2 | 10 | 9.8 | 50000 | 38000 | 76% | 2 | 39000 | R-454B
215323919 | 0.54 | Yes | Yes | PAYNE | HRCU-A-CB-O | Mini-Splits(Non-Ducted) | 37MAHAQ06AA3 | 45MCCAQ06XA3 |  | 6500 | 22 | 15.2 | 12 | 7400 | 8100 | 109.5% | 2.4 | 7000 | R-454B
215323920 | 0.54 | Yes | Yes | PAYNE | HRCU-A-CB | Mini-Splits(Ducted) | 37MAHAQ06AA3 | 45MBDAQ06XA3 |  | 6500 | 21.5 | 14.5 | 13.8 | 8000 | 7800 | 97.5% | 2.4 | 8000 | R-454B
215323921 | 0.75 | Yes | Yes | PAYNE | HRCU-A-CB-O | Mini-Splits(Non-Ducted) | 37MAHAQ09AA3 | 45MCCAQ12XA3 |  | 9000 | 24 | 14.7 | 12.2 | 10900 | 10600 | 97.25% | 1.83 | 9000 | R-454B
215323922 | 0.75 | Yes | Yes | PAYNE | HRCU-A-CB-O | Mini-Splits(Non-Ducted) | 37MAHAQ09AA3 | 45MBCAQ12XA3 |  | 9000 | 22.7 | 14 | 12.2 | 10000 | 11000 | 110% | 1.84 | 9700 | R-454B
215323923 | 0.75 | Yes | Yes | PAYNE | HRCU-A-CB-O | Mini-Splits(Non-Ducted) | 37MAHAQ09AA3 | 45MBFAQ09XA3 |  | 9000 | 27.3 | 15.2 | 10.9 | 9000 | 11300 | 125.6% | 1.84 | 9800 | R-454B
215323924 | 0.75 | Yes | Yes | PAYNE | HRCU-A-CB | Mini-Splits(Ducted) | 37MAHAQ09AA3 | 45MBDAQ12XA3 |  | 9000 | 21.5 | 13.5 | 12.5 | 10000 | 11200 | 112% | 1.89 | 9600 | R-454B
215323925 | 0.75 | Yes | Yes | PAYNE | HRCU-A-CB | Mini-Splits(Ducted) | 37MAHAQ09AA3 | 45MBDAQ12XH3 |  | 9000 | 20.6 | 14 | 13.8 | 9900 | 11900 | 120.2% | 1.85 | 10200 | R-454B
215323926 | 1 | Yes | Yes | PAYNE | HRCU-A-CB-O | Mini-Splits(Non-Ducted) | 37MAHAQ12AA3 | 45MCCAQ12XA3 |  | 12000 | 23 | 13 | 10.2 | 12500 | 11500 | 92% | 2 | 9600 | R-454B
215323927 | 1 | Yes | Yes | PAYNE | HRCU-A-CB-O | Mini-Splits(Non-Ducted) | 37MAHAQ12AA3 | 45MBCAQ12XA3 |  | 12000 | 22.3 | 12.7 | 11.6 | 12000 | 11500 | 95.83% | 2 | 10000 | R-454B
215323928 | 1 | Yes | Yes | PAYNE | HRCU-A-CB-O | Mini-Splits(Non-Ducted) | 37MAHAQ12AA3 | 45MBFAQ12XA3 |  | 12000 | 25 | 12.7 | 10.6 | 12000 | 11300 | 94.17% | 1.88 | 9800 | R-454B
215323929 | 1 | Yes | Yes | PAYNE | HRCU-A-CB | Mini-Splits(Ducted) | 37MAHAQ12AA3 | 45MBDAQ12XA3 |  | 12000 | 20 | 12 | 10.2 | 12500 | 11800 | 94.4% | 1.9 | 9600 | R-454B
215323930 | 1 | Yes | Yes | PAYNE | HRCU-A-CB | Mini-Splits(Ducted) | 37MAHAQ12AA3 | 45MBDAQ12XH3 |  | 12000 | 20.2 | 12 | 10.6 | 12000 | 12000 | 100% | 1.95 | 10200 | R-454B
215323931 | 1.39 | Yes | Yes | PAYNE | HRCU-A-CB-O | Mini-Splits(Non-Ducted) | 37MAHAQ18AA3 | 45MCCAQ18XA3 |  | 16700 | 20.7 | 12.5 | 12.2 | 20000 | 17500 | 87.5% | 1.89 | 14500 | R-454B
215323932 | 1.33 | Yes | Yes | PAYNE | HRCU-A-CB-O | Mini-Splits(Non-Ducted) | 37MAHAQ18AA3 | 45MBCAQ18XA3 |  | 16000 | 20 | 12.5 | 12.4 | 19000 | 17000 | 89.47% | 1.9 | 14900 | R-454B
215323933 | 1.33 | Yes | Yes | PAYNE | HRCU-A-CB-O | Mini-Splits(Non-Ducted) | 37MAHAQ18AA3 | 45MBFAQ16XA3 |  | 16000 | 20.2 | 12.5 | 10.3 | 17000 | 17500 | 102.9% | 1.95 | 14200 | R-454B
215323934 | 1.42 | Yes | Yes | PAYNE | HRCU-A-CB-O | Mini-Splits(Non-Ducted) | 37MAHAQ18AA3 | 45MCFAQ18XA3 |  | 17000 | 20.5 | 12.6 | 10.3 | 19000 | 17000 | 89.47% | 1.86 | 14400 | R-454B
215323935 | 1.42 | Yes | Yes | PAYNE | HRCU-A-CB | Mini-Splits(Ducted) | 37MAHAQ18AA3 | 45MBDAQ18XA3 |  | 17000 | 18 | 12 | 10.8 | 19000 | 18000 | 94.74% | 2 | 15000 | R-454B
215323936 | 1.46 | Yes | Yes | PAYNE | HRCU-A-CB | Mini-Splits(Ducted) | 37MAHAQ18AA3 | 45MBDAQ18XH3 |  | 17500 | 18.5 | 12.1 | 11.1 | 19500 | 18000 | 92.31% | 2.1 | 15000 | R-454B
215323937 | 1.95 | Yes | Yes | PAYNE | HRCU-A-CB-O | Mini-Splits(Non-Ducted) | 37MAHAQ24AA3 | 45MBCAQ24XA3 |  | 23400 | 20.8 | 12 | 11.6 | 25000 | 23800 | 95.2% | 2.23 | 20400 | R-454B
215323938 | 1.83 | Yes | Yes | PAYNE | HRCU-A-CB-O | Mini-Splits(Non-Ducted) | 37MAHAQ24AA3 | 45MCFAQ24XA3 |  | 22000 | 20.5 | 12 | 12.1 | 26000 | 24200 | 93.08% | 2.16 | 20200 | R-454B
215323939 | 2 | Yes | Yes | PAYNE | HRCU-A-CB | Mini-Splits(Ducted) | 37MAHAQ24AA3 | 45MBDAQ24XH3 |  | 24000 | 19.2 | 12 | 11.7 | 26000 | 24000 | 92.31% | 2.18 | 21600 | R-454B
215323940 | 0.75 | Yes | Yes | PAYNE | HRCU-A-CB-O | Mini-Splits(Non-Ducted) | 37MARAQ09AA3 | 45MBCAQ12XA3 |  | 9000 | 21.7 | 14.3 | 11.3 | 10000 | 8300 | 83% | 2.17 | 8500 | R-454B
215323941 | 0.75 | Yes | Yes | PAYNE | HRCU-A-CB-O | Mini-Splits(Non-Ducted) | 37MARAQ09AA3 | 45MBFAQ09XA3 |  | 9000 | 26 | 16.3 | 13.9 | 9000 | 8600 | 95.56% | 2.27 | 9000 | R-454B
215323942 | 0.75 | Yes | Yes | PAYNE | HRCU-A-CB | Mini-Splits(Ducted) | 37MARAQ09AA3 | 45MBDAQ12XA3 |  | 9000 | 19.6 | 12.8 | 11 | 10000 | 8600 | 86% | 2.25 | 8900 | R-454B
215323943 | 0.75 | Yes | Yes | PAYNE | HRCU-A-CB | Mini-Splits(Ducted) | 37MARAQ09AA3 | 45MBDAQ12XH3 |  | 9000 | 19.8 | 13 | 11.5 | 10000 | 8300 | 83% | 2.31 | 9300 | R-454B
215323944 | 1 | Yes | Yes | PAYNE | HRCU-A-CB-O | Mini-Splits(Non-Ducted) | 37MARAQ12AA3 | 45MCCAQ12XA3 |  | 12000 | 22.2 | 12.3 | 10.1 | 12000 | 8600 | 71.67% | 2.48 | 8600 | R-454B
215323945 | 1 | No | Yes | PAYNE | HRCU-A-CB-O | Mini-Splits(Non-Ducted) | 37MARAQ12AA3 | 45MBCAQ12XA3 |  | 12000 | 21.2 | 12.5 | 10.4 | 12000 | 8400 | 70% | 2.4 | 8500 | R-454B
215323946 | 1 | Yes | Yes | PAYNE | HRCU-A-CB-O | Mini-Splits(Non-Ducted) | 37MARAQ12AA3 | 45MBFAQ12XA3 |  | 12000 | 24.7 | 12.7 | 11 | 12000 | 8900 | 74.17% | 2.5 | 9000 | R-454B
215323947 | 0.96 | Yes | Yes | PAYNE | HRCU-A-CB | Mini-Splits(Ducted) | 37MARAQ12AA3 | 45MBDAQ12XA3 |  | 11500 | 19 | 11.7 | 10.3 | 12000 | 8800 | 73.33% | 2.25 | 9500 | R-454B
215323948 | 1 | Yes | Yes | PAYNE | HRCU-A-CB | Mini-Splits(Ducted) | 37MARAQ12AA3 | 45MBDAQ12XH3 |  | 12000 | 19.5 | 12 | 10.5 | 12000 | 8900 | 74.17% | 2.44 | 9100 | R-454B
215323949 | 1.5 | Yes | Yes | PAYNE | HRCU-A-CB-O | Mini-Splits(Non-Ducted) | 37MARAQ18AA3 | 45MCCAQ18XA3 |  | 18000 | 22.3 | 12.5 | 12.2 | 18000 | 13100 | 72.78% | 2.24 | 14000 | R-454B
215323950 | 1.4 | Yes | Yes | PAYNE | HRCU-A-CB-O | Mini-Splits(Non-Ducted) | 37MARAQ18AA3 | 45MBCAQ18XA3 |  | 16800 | 20.8 | 12.5 | 11.4 | 18000 | 12800 | 71.11% | 2.2 | 13900 | R-454B
215323951 | 1.33 | Yes | Yes | PAYNE | HRCU-A-CB-O | Mini-Splits(Non-Ducted) | 37MARAQ18AA3 | 45MBFAQ16XA3 |  | 16000 | 23.9 | 12.5 | 13.5 | 17000 | 13100 | 77.06% | 2.16 | 14100 | R-454B
215323952 | 1.5 | Yes | Yes | PAYNE | HRCU-A-CB-O | Mini-Splits(Non-Ducted) | 37MARAQ18AA3 | 45MCFAQ18XA3 |  | 18000 | 22.4 | 12.5 | 10.4 | 18000 | 12800 | 71.11% | 2.05 | 13700 | R-454B
215323953 | 1.42 | No | Yes | PAYNE | HRCU-A-CB | Mini-Splits(Ducted) | 37MARAQ18AA3 | 45MBDAQ18XA3 |  | 17000 | 20 | 12.5 | 10.6 | 20000 | 14000 | 70% | 2.2 | 14000 | R-454B
215323954 | 1.46 | Yes | Yes | PAYNE | HRCU-A-CB | Mini-Splits(Ducted) | 37MARAQ18AA3 | 45MBDAQ18XH3 |  | 17500 | 20 | 13.3 | 11.4 | 20000 | 14200 | 71% | 2.4 | 14900 | R-454B
215323955 | 2 | Yes | Yes | PAYNE | HRCU-A-CB-O | Mini-Splits(Non-Ducted) | 37MARAQ24AA3 | 45MBCAQ24XA3 |  | 24000 | 22.1 | 12 | 10.5 | 25000 | 18500 | 74% | 2.3 | 20400 | R-454B
215323956 | 2 | Yes | Yes | PAYNE | HRCU-A-CB-O | Mini-Splits(Non-Ducted) | 37MARAQ24AA3 | 45MCFAQ24XA3 |  | 24000 | 21.2 | 12.2 | 11.1 | 24400 | 18600 | 76.23% | 2.27 | 20000 | R-454B
215323957 | 2 | Yes | Yes | PAYNE | HRCU-A-CB | Mini-Splits(Ducted) | 37MARAQ24AA3 | 45MBDAQ24XH3 |  | 24000 | 19 | 12.5 | 11 | 25000 | 19000 | 76% | 2.3 | 21200 | R-454B
215323960 | 0.75 | No | Yes | PAYNE | HRCU-A-CB-O | Mini-Splits(Non-Ducted) | 37MVRAQ09AA3 | D5MVHAQ09XA3 |  | 9000 | 19 | 10.9 | 9.7 | 10000 | 7000 | 70% | 2.15 | 8000 | R-454B
215323963 | 2 | No | No | PAYNE | HRCU-A-CB-O | Mini-Splits(Non-Ducted) | 37MVRAQ24AA3 | D5MVHAQ24XA3 |  | 24000 | 17 | 9 | 8.5 | 24000 | 17100 | 71.25% | 2.01 | 17100 | R-454B
215323964 | 3.05 | Yes | Yes | PAYNE | HRCU-A-CB-O | Mini-Splits(Non-Ducted) | 37MBHAQ36AA3 | 45MBCAQ36XA3 |  | 36600 | 21.3 | 12 | 10.6 | 37000 | 37000 | 100% | 1.95 | 30600 | R-454B
215323965 | 3.03 | Yes | Yes | PAYNE | HRCU-A-CB-O | Mini-Splits(Non-Ducted) | 37MBHAQ36AA3 | 45MCFAQ36XA3 |  | 36400 | 20.2 | 12 | 10.8 | 38000 | 39500 | 103.9% | 2.02 | 30200 | R-454B
215323966 | 3 | Yes | Yes | PAYNE | HRCU-A-CB | Mini-Splits(Ducted) | 37MBHAQ36AA3 | 45MBDAQ36XH3 |  | 36000 | 17.8 | 12 | 11.1 | 42000 | 37600 | 89.52% | 2.1 | 31600 | R-454B
215323967 | 4 | Yes | Yes | PAYNE | HRCU-A-CB-O | Mini-Splits(Non-Ducted) | 37MBHAQ48AA3 | 45MBCAQ48XA3 |  | 48000 | 18.2 | 10 | 11 | 53000 | 47500 | 89.62% | 1.96 | 44000 | R-454B
215323968 | 4 | Yes | No | PAYNE | HRCU-A-CB-O | Mini-Splits(Non-Ducted) | 37MBHAQ48AA3 | 45MCFAQ48XA3 |  | 48000 | 18.7 | 9.4 | 10.1 | 52000 | 47000 | 90.38% | 1.83 | 38500 | R-454B
215323969 | 4 | Yes | Yes | PAYNE | HRCU-A-CB | Mini-Splits(Ducted) | 37MBHAQ48AA3 | 45MBDAQ48XH3 |  | 48000 | 16.8 | 10.4 | 10.8 | 52000 | 47500 | 91.35% | 2 | 45000 | R-454B
215323970 | 4.5 | Yes | No | PAYNE | HRCU-A-CB-O | Mini-Splits(Non-Ducted) | 37MBHAQ58AA3 | 45MCFAQ58XA3 |  | 54000 | 18.1 | 9 | 10.7 | 60000 | 54000 | 90% | 1.91 | 41000 | R-454B
215323971 | 4.58 | Yes | No | PAYNE | HRCU-A-CB | Mini-Splits(Ducted) | 37MBHAQ58AA3 | 45MBDAQ58XH3 |  | 55000 | 15.9 | 10.2 | 10.4 | 60000 | 53500 | 89.17% | 2.1 | 45000 | R-454B
215323972 | 3 | No | No | PAYNE | HRCU-A-CB-O | Mini-Splits(Non-Ducted) | 37MBRAQ36AA3 | 45MBCAQ36XA3 |  | 36000 | 20 | 9.7 | 10.4 | 38000 | 26600 | 70% | 2.2 | 26800 | R-454B
215323975 | 4 | Yes | No | PAYNE | HRCU-A-CB-O | Mini-Splits(Non-Ducted) | 37MBRAQ48AA3 | 45MBCAQ48XA3 |  | 48000 | 19.1 | 9.5 | 9.9 | 50000 | 40500 | 81% | 2.11 | 36600 | R-454B
215323976 | 4 | Yes | No | PAYNE | HRCU-A-CB-O | Mini-Splits(Non-Ducted) | 37MBRAQ48AA3 | 45MCFAQ48XA3 |  | 48000 | 19.9 | 9.5 | 10.2 | 50000 | 38500 | 77% | 1.95 | 39500 | R-454B
215323977 | 4 | Yes | Yes | PAYNE | HRCU-A-CB | Mini-Splits(Ducted) | 37MBRAQ48AA3 | 45MBDAQ48XH3 |  | 48000 | 17.2 | 10 | 9.8 | 50000 | 38000 | 76% | 2 | 39000 | R-454B
215323980 | 0.54 | Yes | Yes | Weathermaker | HRCU-A-CB-O | Mini-Splits(Non-Ducted) | 37MAHAQ06AA3 | 45MCCAQ06XA3 |  | 6500 | 22 | 15.2 | 12 | 7400 | 8100 | 109.5% | 2.4 | 7000 | R-454B
215323981 | 0.54 | Yes | Yes | Weathermaker | HRCU-A-CB | Mini-Splits(Ducted) | 37MAHAQ06AA3 | 45MBDAQ06XA3 |  | 6500 | 21.5 | 14.5 | 13.8 | 8000 | 7800 | 97.5% | 2.4 | 8000 | R-454B
215323982 | 0.75 | Yes | Yes | Weathermaker | HRCU-A-CB-O | Mini-Splits(Non-Ducted) | 37MAHAQ09AA3 | 45MCCAQ12XA3 |  | 9000 | 24 | 14.7 | 12.2 | 10900 | 10600 | 97.25% | 1.83 | 9000 | R-454B
215323983 | 0.75 | Yes | Yes | Weathermaker | HRCU-A-CB-O | Mini-Splits(Non-Ducted) | 37MAHAQ09AA3 | 45MBCAQ12XA3 |  | 9000 | 22.7 | 14 | 12.2 | 10000 | 11000 | 110% | 1.84 | 9700 | R-454B
215323984 | 0.75 | Yes | Yes | Weathermaker | HRCU-A-CB-O | Mini-Splits(Non-Ducted) | 37MAHAQ09AA3 | 45MBFAQ09XA3 |  | 9000 | 27.3 | 15.2 | 10.9 | 9000 | 11300 | 125.6% | 1.84 | 9800 | R-454B
215323985 | 0.75 | Yes | Yes | Weathermaker | HRCU-A-CB | Mini-Splits(Ducted) | 37MAHAQ09AA3 | 45MBDAQ12XA3 |  | 9000 | 21.5 | 13.5 | 12.5 | 10000 | 11200 | 112% | 1.89 | 9600 | R-454B
215323986 | 0.75 | Yes | Yes | Weathermaker | HRCU-A-CB | Mini-Splits(Ducted) | 37MAHAQ09AA3 | 45MBDAQ12XH3 |  | 9000 | 20.6 | 14 | 13.8 | 9900 | 11900 | 120.2% | 1.85 | 10200 | R-454B
215323987 | 1 | Yes | Yes | Weathermaker | HRCU-A-CB-O | Mini-Splits(Non-Ducted) | 37MAHAQ12AA3 | 45MCCAQ12XA3 |  | 12000 | 23 | 13 | 10.2 | 12500 | 11500 | 92% | 2 | 9600 | R-454B
215323988 | 1 | Yes | Yes | Weathermaker | HRCU-A-CB-O | Mini-Splits(Non-Ducted) | 37MAHAQ12AA3 | 45MBCAQ12XA3 |  | 12000 | 22.3 | 12.7 | 11.6 | 12000 | 11500 | 95.83% | 2 | 10000 | R-454B
215323989 | 1 | Yes | Yes | Weathermaker | HRCU-A-CB-O | Mini-Splits(Non-Ducted) | 37MAHAQ12AA3 | 45MBFAQ12XA3 |  | 12000 | 25 | 12.7 | 10.6 | 12000 | 11300 | 94.17% | 1.88 | 9800 | R-454B
215323990 | 1 | Yes | Yes | Weathermaker | HRCU-A-CB | Mini-Splits(Ducted) | 37MAHAQ12AA3 | 45MBDAQ12XA3 |  | 12000 | 20 | 12 | 10.2 | 12500 | 11800 | 94.4% | 1.9 | 9600 | R-454B
215323991 | 1 | Yes | Yes | Weathermaker | HRCU-A-CB | Mini-Splits(Ducted) | 37MAHAQ12AA3 | 45MBDAQ12XH3 |  | 12000 | 20.2 | 12 | 10.6 | 12000 | 12000 | 100% | 1.95 | 10200 | R-454B
215323992 | 1.39 | Yes | Yes | Weathermaker | HRCU-A-CB-O | Mini-Splits(Non-Ducted) | 37MAHAQ18AA3 | 45MCCAQ18XA3 |  | 16700 | 20.7 | 12.5 | 12.2 | 20000 | 17500 | 87.5% | 1.89 | 14500 | R-454B
215323993 | 1.33 | Yes | Yes | Weathermaker | HRCU-A-CB-O | Mini-Splits(Non-Ducted) | 37MAHAQ18AA3 | 45MBCAQ18XA3 |  | 16000 | 20 | 12.5 | 12.4 | 19000 | 17000 | 89.47% | 1.9 | 14900 | R-454B
215323994 | 1.33 | Yes | Yes | Weathermaker | HRCU-A-CB-O | Mini-Splits(Non-Ducted) | 37MAHAQ18AA3 | 45MBFAQ16XA3 |  | 16000 | 20.2 | 12.5 | 10.3 | 17000 | 17500 | 102.9% | 1.95 | 14200 | R-454B
215323995 | 1.42 | Yes | Yes | Weathermaker | HRCU-A-CB-O | Mini-Splits(Non-Ducted) | 37MAHAQ18AA3 | 45MCFAQ18XA3 |  | 17000 | 20.5 | 12.6 | 10.3 | 19000 | 17000 | 89.47% | 1.86 | 14400 | R-454B
215323996 | 1.42 | Yes | Yes | Weathermaker | HRCU-A-CB | Mini-Splits(Ducted) | 37MAHAQ18AA3 | 45MBDAQ18XA3 |  | 17000 | 18 | 12 | 10.8 | 19000 | 18000 | 94.74% | 2 | 15000 | R-454B
215323997 | 1.46 | Yes | Yes | Weathermaker | HRCU-A-CB | Mini-Splits(Ducted) | 37MAHAQ18AA3 | 45MBDAQ18XH3 |  | 17500 | 18.5 | 12.1 | 11.1 | 19500 | 18000 | 92.31% | 2.1 | 15000 | R-454B
215323998 | 1.95 | Yes | Yes | Weathermaker | HRCU-A-CB-O | Mini-Splits(Non-Ducted) | 37MAHAQ24AA3 | 45MBCAQ24XA3 |  | 23400 | 20.8 | 12 | 11.6 | 25000 | 23800 | 95.2% | 2.23 | 20400 | R-454B
215323999 | 1.83 | Yes | Yes | Weathermaker | HRCU-A-CB-O | Mini-Splits(Non-Ducted) | 37MAHAQ24AA3 | 45MCFAQ24XA3 |  | 22000 | 20.5 | 12 | 12.1 | 26000 | 24200 | 93.08% | 2.16 | 20200 | R-454B
215324000 | 2 | Yes | Yes | Weathermaker | HRCU-A-CB | Mini-Splits(Ducted) | 37MAHAQ24AA3 | 45MBDAQ24XH3 |  | 24000 | 19.2 | 12 | 11.7 | 26000 | 24000 | 92.31% | 2.18 | 21600 | R-454B
215324001 | 0.75 | Yes | Yes | Weathermaker | HRCU-A-CB-O | Mini-Splits(Non-Ducted) | 37MARAQ09AA3 | 45MBCAQ12XA3 |  | 9000 | 21.7 | 14.3 | 11.3 | 10000 | 8300 | 83% | 2.17 | 8500 | R-454B
215324002 | 0.75 | Yes | Yes | Weathermaker | HRCU-A-CB-O | Mini-Splits(Non-Ducted) | 37MARAQ09AA3 | 45MBFAQ09XA3 |  | 9000 | 26 | 16.3 | 13.9 | 9000 | 8600 | 95.56% | 2.27 | 9000 | R-454B
215324003 | 0.75 | Yes | Yes | Weathermaker | HRCU-A-CB | Mini-Splits(Ducted) | 37MARAQ09AA3 | 45MBDAQ12XA3 |  | 9000 | 19.6 | 12.8 | 11 | 10000 | 8600 | 86% | 2.25 | 8900 | R-454B
215324004 | 0.75 | Yes | Yes | Weathermaker | HRCU-A-CB | Mini-Splits(Ducted) | 37MARAQ09AA3 | 45MBDAQ12XH3 |  | 9000 | 19.8 | 13 | 11.5 | 10000 | 8300 | 83% | 2.31 | 9300 | R-454B
215324005 | 1 | Yes | Yes | Weathermaker | HRCU-A-CB-O | Mini-Splits(Non-Ducted) | 37MARAQ12AA3 | 45MCCAQ12XA3 |  | 12000 | 22.2 | 12.3 | 10.1 | 12000 | 8600 | 71.67% | 2.48 | 8600 | R-454B
215324006 | 1 | No | Yes | Weathermaker | HRCU-A-CB-O | Mini-Splits(Non-Ducted) | 37MARAQ12AA3 | 45MBCAQ12XA3 |  | 12000 | 21.2 | 12.5 | 10.4 | 12000 | 8400 | 70% | 2.4 | 8500 | R-454B
215324007 | 1 | Yes | Yes | Weathermaker | HRCU-A-CB-O | Mini-Splits(Non-Ducted) | 37MARAQ12AA3 | 45MBFAQ12XA3 |  | 12000 | 24.7 | 12.7 | 11 | 12000 | 8900 | 74.17% | 2.5 | 9000 | R-454B
215324008 | 0.96 | Yes | Yes | Weathermaker | HRCU-A-CB | Mini-Splits(Ducted) | 37MARAQ12AA3 | 45MBDAQ12XA3 |  | 11500 | 19 | 11.7 | 10.3 | 12000 | 8800 | 73.33% | 2.25 | 9500 | R-454B
215324009 | 1 | Yes | Yes | Weathermaker | HRCU-A-CB | Mini-Splits(Ducted) | 37MARAQ12AA3 | 45MBDAQ12XH3 |  | 12000 | 19.5 | 12 | 10.5 | 12000 | 8900 | 74.17% | 2.44 | 9100 | R-454B
215324010 | 1.5 | Yes | Yes | Weathermaker | HRCU-A-CB-O | Mini-Splits(Non-Ducted) | 37MARAQ18AA3 | 45MCCAQ18XA3 |  | 18000 | 22.3 | 12.5 | 12.2 | 18000 | 13100 | 72.78% | 2.24 | 14000 | R-454B
215324011 | 1.4 | Yes | Yes | Weathermaker | HRCU-A-CB-O | Mini-Splits(Non-Ducted) | 37MARAQ18AA3 | 45MBCAQ18XA3 |  | 16800 | 20.8 | 12.5 | 11.4 | 18000 | 12800 | 71.11% | 2.2 | 13900 | R-454B
215324012 | 1.33 | Yes | Yes | Weathermaker | HRCU-A-CB-O | Mini-Splits(Non-Ducted) | 37MARAQ18AA3 | 45MBFAQ16XA3 |  | 16000 | 23.9 | 12.5 | 13.5 | 17000 | 13100 | 77.06% | 2.16 | 14100 | R-454B
215324013 | 1.5 | Yes | Yes | Weathermaker | HRCU-A-CB-O | Mini-Splits(Non-Ducted) | 37MARAQ18AA3 | 45MCFAQ18XA3 |  | 18000 | 22.4 | 12.5 | 10.4 | 18000 | 12800 | 71.11% | 2.05 | 13700 | R-454B
215324014 | 1.42 | No | Yes | Weathermaker | HRCU-A-CB | Mini-Splits(Ducted) | 37MARAQ18AA3 | 45MBDAQ18XA3 |  | 17000 | 20 | 12.5 | 10.6 | 20000 | 14000 | 70% | 2.2 | 14000 | R-454B
215324015 | 1.46 | Yes | Yes | Weathermaker | HRCU-A-CB | Mini-Splits(Ducted) | 37MARAQ18AA3 | 45MBDAQ18XH3 |  | 17500 | 20 | 13.3 | 11.4 | 20000 | 14200 | 71% | 2.4 | 14900 | R-454B
215324016 | 2 | Yes | Yes | Weathermaker | HRCU-A-CB-O | Mini-Splits(Non-Ducted) | 37MARAQ24AA3 | 45MBCAQ24XA3 |  | 24000 | 22.1 | 12 | 10.5 | 25000 | 18500 | 74% | 2.3 | 20400 | R-454B
215324017 | 2 | Yes | Yes | Weathermaker | HRCU-A-CB-O | Mini-Splits(Non-Ducted) | 37MARAQ24AA3 | 45MCFAQ24XA3 |  | 24000 | 21.2 | 12.2 | 11.1 | 24400 | 18600 | 76.23% | 2.27 | 20000 | R-454B
215324018 | 2 | Yes | Yes | Weathermaker | HRCU-A-CB | Mini-Splits(Ducted) | 37MARAQ24AA3 | 45MBDAQ24XH3 |  | 24000 | 19 | 12.5 | 11 | 25000 | 19000 | 76% | 2.3 | 21200 | R-454B
215324021 | 0.75 | No | Yes | Weathermaker | HRCU-A-CB-O | Mini-Splits(Non-Ducted) | 37MVRAQ09AA3 | D5MVHAQ09XA3 |  | 9000 | 19 | 10.9 | 9.7 | 10000 | 7000 | 70% | 2.15 | 8000 | R-454B
215324024 | 2 | No | No | Weathermaker | HRCU-A-CB-O | Mini-Splits(Non-Ducted) | 37MVRAQ24AA3 | D5MVHAQ24XA3 |  | 24000 | 17 | 9 | 8.5 | 24000 | 17100 | 71.25% | 2.01 | 17100 | R-454B
215324025 | 3.05 | Yes | Yes | Weathermaker | HRCU-A-CB-O | Mini-Splits(Non-Ducted) | 37MBHAQ36AA3 | 45MBCAQ36XA3 |  | 36600 | 21.3 | 12 | 10.6 | 37000 | 37000 | 100% | 1.95 | 30600 | R-454B
215324026 | 3.03 | Yes | Yes | Weathermaker | HRCU-A-CB-O | Mini-Splits(Non-Ducted) | 37MBHAQ36AA3 | 45MCFAQ36XA3 |  | 36400 | 20.2 | 12 | 10.8 | 38000 | 39500 | 103.9% | 2.02 | 30200 | R-454B
215324027 | 3 | Yes | Yes | Weathermaker | HRCU-A-CB | Mini-Splits(Ducted) | 37MBHAQ36AA3 | 45MBDAQ36XH3 |  | 36000 | 17.8 | 12 | 11.1 | 42000 | 37600 | 89.52% | 2.1 | 31600 | R-454B
215324028 | 4 | Yes | Yes | Weathermaker | HRCU-A-CB-O | Mini-Splits(Non-Ducted) | 37MBHAQ48AA3 | 45MBCAQ48XA3 |  | 48000 | 18.2 | 10 | 11 | 53000 | 47500 | 89.62% | 1.96 | 44000 | R-454B
215324029 | 4 | Yes | No | Weathermaker | HRCU-A-CB-O | Mini-Splits(Non-Ducted) | 37MBHAQ48AA3 | 45MCFAQ48XA3 |  | 48000 | 18.7 | 9.4 | 10.1 | 52000 | 47000 | 90.38% | 1.83 | 38500 | R-454B
215324030 | 4 | Yes | Yes | Weathermaker | HRCU-A-CB | Mini-Splits(Ducted) | 37MBHAQ48AA3 | 45MBDAQ48XH3 |  | 48000 | 16.8 | 10.4 | 10.8 | 52000 | 47500 | 91.35% | 2 | 45000 | R-454B
215324031 | 4.5 | Yes | No | Weathermaker | HRCU-A-CB-O | Mini-Splits(Non-Ducted) | 37MBHAQ58AA3 | 45MCFAQ58XA3 |  | 54000 | 18.1 | 9 | 10.7 | 60000 | 54000 | 90% | 1.91 | 41000 | R-454B
215324032 | 4.58 | Yes | No | Weathermaker | HRCU-A-CB | Mini-Splits(Ducted) | 37MBHAQ58AA3 | 45MBDAQ58XH3 |  | 55000 | 15.9 | 10.2 | 10.4 | 60000 | 53500 | 89.17% | 2.1 | 45000 | R-454B
215324033 | 3 | No | No | Weathermaker | HRCU-A-CB-O | Mini-Splits(Non-Ducted) | 37MBRAQ36AA3 | 45MBCAQ36XA3 |  | 36000 | 20 | 9.7 | 10.4 | 38000 | 26600 | 70% | 2.2 | 26800 | R-454B
215324036 | 4 | Yes | No | Weathermaker | HRCU-A-CB-O | Mini-Splits(Non-Ducted) | 37MBRAQ48AA3 | 45MBCAQ48XA3 |  | 48000 | 19.1 | 9.5 | 9.9 | 50000 | 40500 | 81% | 2.11 | 36600 | R-454B
215324037 | 4 | Yes | No | Weathermaker | HRCU-A-CB-O | Mini-Splits(Non-Ducted) | 37MBRAQ48AA3 | 45MCFAQ48XA3 |  | 48000 | 19.9 | 9.5 | 10.2 | 50000 | 38500 | 77% | 1.95 | 39500 | R-454B
215324038 | 4 | Yes | Yes | Weathermaker | HRCU-A-CB | Mini-Splits(Ducted) | 37MBRAQ48AA3 | 45MBDAQ48XH3 |  | 48000 | 17.2 | 10 | 9.8 | 50000 | 38000 | 76% | 2 | 39000 | R-454B
215324041 | 0.54 | Yes | Yes | MIDEA | HRCU-A-CB-O | Mini-Splits(Non-Ducted) | 37MAHAQ06AA3 | 45MCCAQ06XA3 |  | 6500 | 22 | 15.2 | 12 | 7400 | 8100 | 109.5% | 2.4 | 7000 | R-454B
215324042 | 0.54 | Yes | Yes | MIDEA | HRCU-A-CB | Mini-Splits(Ducted) | 37MAHAQ06AA3 | 45MBDAQ06XA3 |  | 6500 | 21.5 | 14.5 | 13.8 | 8000 | 7800 | 97.5% | 2.4 | 8000 | R-454B
215324043 | 0.75 | Yes | Yes | MIDEA | HRCU-A-CB-O | Mini-Splits(Non-Ducted) | 37MAHAQ09AA3 | 45MCCAQ12XA3 |  | 9000 | 24 | 14.7 | 12.2 | 10900 | 10600 | 97.25% | 1.83 | 9000 | R-454B
215324044 | 0.75 | Yes | Yes | MIDEA | HRCU-A-CB-O | Mini-Splits(Non-Ducted) | 37MAHAQ09AA3 | 45MBCAQ12XA3 |  | 9000 | 22.7 | 14 | 12.2 | 10000 | 11000 | 110% | 1.84 | 9700 | R-454B
215324045 | 0.75 | Yes | Yes | MIDEA | HRCU-A-CB-O | Mini-Splits(Non-Ducted) | 37MAHAQ09AA3 | 45MBFAQ09XA3 |  | 9000 | 27.3 | 15.2 | 10.9 | 9000 | 11300 | 125.6% | 1.84 | 9800 | R-454B
215324046 | 0.75 | Yes | Yes | MIDEA | HRCU-A-CB | Mini-Splits(Ducted) | 37MAHAQ09AA3 | 45MBDAQ12XA3 |  | 9000 | 21.5 | 13.5 | 12.5 | 10000 | 11200 | 112% | 1.89 | 9600 | R-454B
215324047 | 0.75 | Yes | Yes | MIDEA | HRCU-A-CB | Mini-Splits(Ducted) | 37MAHAQ09AA3 | 45MBDAQ12XH3 |  | 9000 | 20.6 | 14 | 13.8 | 9900 | 11900 | 120.2% | 1.85 | 10200 | R-454B
215324048 | 1 | Yes | Yes | MIDEA | HRCU-A-CB-O | Mini-Splits(Non-Ducted) | 37MAHAQ12AA3 | 45MCCAQ12XA3 |  | 12000 | 23 | 13 | 10.2 | 12500 | 11500 | 92% | 2 | 9600 | R-454B
215324049 | 1 | Yes | Yes | MIDEA | HRCU-A-CB-O | Mini-Splits(Non-Ducted) | 37MAHAQ12AA3 | 45MBCAQ12XA3 |  | 12000 | 22.3 | 12.7 | 11.6 | 12000 | 11500 | 95.83% | 2 | 10000 | R-454B
215324050 | 1 | Yes | Yes | MIDEA | HRCU-A-CB-O | Mini-Splits(Non-Ducted) | 37MAHAQ12AA3 | 45MBFAQ12XA3 |  | 12000 | 25 | 12.7 | 10.6 | 12000 | 11300 | 94.17% | 1.88 | 9800 | R-454B
215324051 | 1 | Yes | Yes | MIDEA | HRCU-A-CB | Mini-Splits(Ducted) | 37MAHAQ12AA3 | 45MBDAQ12XA3 |  | 12000 | 20 | 12 | 10.2 | 12500 | 11800 | 94.4% | 1.9 | 9600 | R-454B
215324052 | 1 | Yes | Yes | MIDEA | HRCU-A-CB | Mini-Splits(Ducted) | 37MAHAQ12AA3 | 45MBDAQ12XH3 |  | 12000 | 20.2 | 12 | 10.6 | 12000 | 12000 | 100% | 1.95 | 10200 | R-454B
215324053 | 1.39 | Yes | Yes | MIDEA | HRCU-A-CB-O | Mini-Splits(Non-Ducted) | 37MAHAQ18AA3 | 45MCCAQ18XA3 |  | 16700 | 20.7 | 12.5 | 12.2 | 20000 | 17500 | 87.5% | 1.89 | 14500 | R-454B
215324054 | 1.33 | Yes | Yes | MIDEA | HRCU-A-CB-O | Mini-Splits(Non-Ducted) | 37MAHAQ18AA3 | 45MBCAQ18XA3 |  | 16000 | 20 | 12.5 | 12.4 | 19000 | 17000 | 89.47% | 1.9 | 14900 | R-454B
215324055 | 1.33 | Yes | Yes | MIDEA | HRCU-A-CB-O | Mini-Splits(Non-Ducted) | 37MAHAQ18AA3 | 45MBFAQ16XA3 |  | 16000 | 20.2 | 12.5 | 10.3 | 17000 | 17500 | 102.9% | 1.95 | 14200 | R-454B
215324056 | 1.42 | Yes | Yes | MIDEA | HRCU-A-CB-O | Mini-Splits(Non-Ducted) | 37MAHAQ18AA3 | 45MCFAQ18XA3 |  | 17000 | 20.5 | 12.6 | 10.3 | 19000 | 17000 | 89.47% | 1.86 | 14400 | R-454B
215324057 | 1.42 | Yes | Yes | MIDEA | HRCU-A-CB | Mini-Splits(Ducted) | 37MAHAQ18AA3 | 45MBDAQ18XA3 |  | 17000 | 18 | 12 | 10.8 | 19000 | 18000 | 94.74% | 2 | 15000 | R-454B
215324058 | 1.46 | Yes | Yes | MIDEA | HRCU-A-CB | Mini-Splits(Ducted) | 37MAHAQ18AA3 | 45MBDAQ18XH3 |  | 17500 | 18.5 | 12.1 | 11.1 | 19500 | 18000 | 92.31% | 2.1 | 15000 | R-454B
215324059 | 1.95 | Yes | Yes | MIDEA | HRCU-A-CB-O | Mini-Splits(Non-Ducted) | 37MAHAQ24AA3 | 45MBCAQ24XA3 |  | 23400 | 20.8 | 12 | 11.6 | 25000 | 23800 | 95.2% | 2.23 | 20400 | R-454B
215324060 | 1.83 | Yes | Yes | MIDEA | HRCU-A-CB-O | Mini-Splits(Non-Ducted) | 37MAHAQ24AA3 | 45MCFAQ24XA3 |  | 22000 | 20.5 | 12 | 12.1 | 26000 | 24200 | 93.08% | 2.16 | 20200 | R-454B
215324061 | 2 | Yes | Yes | MIDEA | HRCU-A-CB | Mini-Splits(Ducted) | 37MAHAQ24AA3 | 45MBDAQ24XH3 |  | 24000 | 19.2 | 12 | 11.7 | 26000 | 24000 | 92.31% | 2.18 | 21600 | R-454B
215324062 | 0.75 | Yes | Yes | MIDEA | HRCU-A-CB-O | Mini-Splits(Non-Ducted) | 37MARAQ09AA3 | 45MBCAQ12XA3 |  | 9000 | 21.7 | 14.3 | 11.3 | 10000 | 8300 | 83% | 2.17 | 8500 | R-454B
215324063 | 0.75 | Yes | Yes | MIDEA | HRCU-A-CB-O | Mini-Splits(Non-Ducted) | 37MARAQ09AA3 | 45MBFAQ09XA3 |  | 9000 | 26 | 16.3 | 13.9 | 9000 | 8600 | 95.56% | 2.27 | 9000 | R-454B
215324064 | 0.75 | Yes | Yes | MIDEA | HRCU-A-CB | Mini-Splits(Ducted) | 37MARAQ09AA3 | 45MBDAQ12XA3 |  | 9000 | 19.6 | 12.8 | 11 | 10000 | 8600 | 86% | 2.25 | 8900 | R-454B
215324065 | 0.75 | Yes | Yes | MIDEA | HRCU-A-CB | Mini-Splits(Ducted) | 37MARAQ09AA3 | 45MBDAQ12XH3 |  | 9000 | 19.8 | 13 | 11.5 | 10000 | 8300 | 83% | 2.31 | 9300 | R-454B
215324066 | 1 | Yes | Yes | MIDEA | HRCU-A-CB-O | Mini-Splits(Non-Ducted) | 37MARAQ12AA3 | 45MCCAQ12XA3 |  | 12000 | 22.2 | 12.3 | 10.1 | 12000 | 8600 | 71.67% | 2.48 | 8600 | R-454B
215324067 | 1 | No | Yes | MIDEA | HRCU-A-CB-O | Mini-Splits(Non-Ducted) | 37MARAQ12AA3 | 45MBCAQ12XA3 |  | 12000 | 21.2 | 12.5 | 10.4 | 12000 | 8400 | 70% | 2.4 | 8500 | R-454B
215324068 | 1 | Yes | Yes | MIDEA | HRCU-A-CB-O | Mini-Splits(Non-Ducted) | 37MARAQ12AA3 | 45MBFAQ12XA3 |  | 12000 | 24.7 | 12.7 | 11 | 12000 | 8900 | 74.17% | 2.5 | 9000 | R-454B
215324069 | 0.96 | Yes | Yes | MIDEA | HRCU-A-CB | Mini-Splits(Ducted) | 37MARAQ12AA3 | 45MBDAQ12XA3 |  | 11500 | 19 | 11.7 | 10.3 | 12000 | 8800 | 73.33% | 2.25 | 9500 | R-454B
215324070 | 1 | Yes | Yes | MIDEA | HRCU-A-CB | Mini-Splits(Ducted) | 37MARAQ12AA3 | 45MBDAQ12XH3 |  | 12000 | 19.5 | 12 | 10.5 | 12000 | 8900 | 74.17% | 2.44 | 9100 | R-454B
215324071 | 1.5 | Yes | Yes | MIDEA | HRCU-A-CB-O | Mini-Splits(Non-Ducted) | 37MARAQ18AA3 | 45MCCAQ18XA3 |  | 18000 | 22.3 | 12.5 | 12.2 | 18000 | 13100 | 72.78% | 2.24 | 14000 | R-454B
215324072 | 1.4 | Yes | Yes | MIDEA | HRCU-A-CB-O | Mini-Splits(Non-Ducted) | 37MARAQ18AA3 | 45MBCAQ18XA3 |  | 16800 | 20.8 | 12.5 | 11.4 | 18000 | 12800 | 71.11% | 2.2 | 13900 | R-454B
215324073 | 1.33 | Yes | Yes | MIDEA | HRCU-A-CB-O | Mini-Splits(Non-Ducted) | 37MARAQ18AA3 | 45MBFAQ16XA3 |  | 16000 | 23.9 | 12.5 | 13.5 | 17000 | 13100 | 77.06% | 2.16 | 14100 | R-454B
215324074 | 1.5 | Yes | Yes | MIDEA | HRCU-A-CB-O | Mini-Splits(Non-Ducted) | 37MARAQ18AA3 | 45MCFAQ18XA3 |  | 18000 | 22.4 | 12.5 | 10.4 | 18000 | 12800 | 71.11% | 2.05 | 13700 | R-454B
215324075 | 1.42 | No | Yes | MIDEA | HRCU-A-CB | Mini-Splits(Ducted) | 37MARAQ18AA3 | 45MBDAQ18XA3 |  | 17000 | 20 | 12.5 | 10.6 | 20000 | 14000 | 70% | 2.2 | 14000 | R-454B
215324076 | 1.46 | Yes | Yes | MIDEA | HRCU-A-CB | Mini-Splits(Ducted) | 37MARAQ18AA3 | 45MBDAQ18XH3 |  | 17500 | 20 | 13.3 | 11.4 | 20000 | 14200 | 71% | 2.4 | 14900 | R-454B
215324077 | 2 | Yes | Yes | MIDEA | HRCU-A-CB-O | Mini-Splits(Non-Ducted) | 37MARAQ24AA3 | 45MBCAQ24XA3 |  | 24000 | 22.1 | 12 | 10.5 | 25000 | 18500 | 74% | 2.3 | 20400 | R-454B
215324078 | 2 | Yes | Yes | MIDEA | HRCU-A-CB-O | Mini-Splits(Non-Ducted) | 37MARAQ24AA3 | 45MCFAQ24XA3 |  | 24000 | 21.2 | 12.2 | 11.1 | 24400 | 18600 | 76.23% | 2.27 | 20000 | R-454B
215324079 | 2 | Yes | Yes | MIDEA | HRCU-A-CB | Mini-Splits(Ducted) | 37MARAQ24AA3 | 45MBDAQ24XH3 |  | 24000 | 19 | 12.5 | 11 | 25000 | 19000 | 76% | 2.3 | 21200 | R-454B
215324082 | 0.75 | No | Yes | MIDEA | HRCU-A-CB-O | Mini-Splits(Non-Ducted) | 37MVRAQ09AA3 | D5MVHAQ09XA3 |  | 9000 | 19 | 10.9 | 9.7 | 10000 | 7000 | 70% | 2.15 | 8000 | R-454B
215324085 | 2 | No | No | MIDEA | HRCU-A-CB-O | Mini-Splits(Non-Ducted) | 37MVRAQ24AA3 | D5MVHAQ24XA3 |  | 24000 | 17 | 9 | 8.5 | 24000 | 17100 | 71.25% | 2.01 | 17100 | R-454B
215324086 | 3.05 | Yes | Yes | MIDEA | HRCU-A-CB-O | Mini-Splits(Non-Ducted) | 37MBHAQ36AA3 | 45MBCAQ36XA3 |  | 36600 | 21.3 | 12 | 10.6 | 37000 | 37000 | 100% | 1.95 | 30600 | R-454B
215324087 | 3.03 | Yes | Yes | MIDEA | HRCU-A-CB-O | Mini-Splits(Non-Ducted) | 37MBHAQ36AA3 | 45MCFAQ36XA3 |  | 36400 | 20.2 | 12 | 10.8 | 38000 | 39500 | 103.9% | 2.02 | 30200 | R-454B
215324088 | 3 | Yes | Yes | MIDEA | HRCU-A-CB | Mini-Splits(Ducted) | 37MBHAQ36AA3 | 45MBDAQ36XH3 |  | 36000 | 17.8 | 12 | 11.1 | 42000 | 37600 | 89.52% | 2.1 | 31600 | R-454B
215324089 | 4 | Yes | Yes | MIDEA | HRCU-A-CB-O | Mini-Splits(Non-Ducted) | 37MBHAQ48AA3 | 45MBCAQ48XA3 |  | 48000 | 18.2 | 10 | 11 | 53000 | 47500 | 89.62% | 1.96 | 44000 | R-454B
215324090 | 4 | Yes | No | MIDEA | HRCU-A-CB-O | Mini-Splits(Non-Ducted) | 37MBHAQ48AA3 | 45MCFAQ48XA3 |  | 48000 | 18.7 | 9.4 | 10.1 | 52000 | 47000 | 90.38% | 1.83 | 38500 | R-454B
215324091 | 4 | Yes | Yes | MIDEA | HRCU-A-CB | Mini-Splits(Ducted) | 37MBHAQ48AA3 | 45MBDAQ48XH3 |  | 48000 | 16.8 | 10.4 | 10.8 | 52000 | 47500 | 91.35% | 2 | 45000 | R-454B
215324092 | 4.5 | Yes | No | MIDEA | HRCU-A-CB-O | Mini-Splits(Non-Ducted) | 37MBHAQ58AA3 | 45MCFAQ58XA3 |  | 54000 | 18.1 | 9 | 10.7 | 60000 | 54000 | 90% | 1.91 | 41000 | R-454B
215324093 | 4.58 | Yes | No | MIDEA | HRCU-A-CB | Mini-Splits(Ducted) | 37MBHAQ58AA3 | 45MBDAQ58XH3 |  | 55000 | 15.9 | 10.2 | 10.4 | 60000 | 53500 | 89.17% | 2.1 | 45000 | R-454B
215324094 | 3 | No | No | MIDEA | HRCU-A-CB-O | Mini-Splits(Non-Ducted) | 37MBRAQ36AA3 | 45MBCAQ36XA3 |  | 36000 | 20 | 9.7 | 10.4 | 38000 | 26600 | 70% | 2.2 | 26800 | R-454B
215324097 | 4 | Yes | No | MIDEA | HRCU-A-CB-O | Mini-Splits(Non-Ducted) | 37MBRAQ48AA3 | 45MBCAQ48XA3 |  | 48000 | 19.1 | 9.5 | 9.9 | 50000 | 40500 | 81% | 2.11 | 36600 | R-454B
215324098 | 4 | Yes | No | MIDEA | HRCU-A-CB-O | Mini-Splits(Non-Ducted) | 37MBRAQ48AA3 | 45MCFAQ48XA3 |  | 48000 | 19.9 | 9.5 | 10.2 | 50000 | 38500 | 77% | 1.95 | 39500 | R-454B
215324099 | 4 | Yes | Yes | MIDEA | HRCU-A-CB | Mini-Splits(Ducted) | 37MBRAQ48AA3 | 45MBDAQ48XH3 |  | 48000 | 17.2 | 10 | 9.8 | 50000 | 38000 | 76% | 2 | 39000 | R-454B
215324102 | 0.5 | Yes | Yes | ARCOAIRE | HRCU-A-CB-O | Mini-Splits(Non-Ducted) | D5CSHAH06AAK | D5FSHAH06XAK |  | 6000 | 25.7 | 18 | 14.8 | 7000 | 7700 | 110% | 2.39 | 7900 | R-454B
215324103 | 0.54 | Yes | Yes | ARCOAIRE | HRCU-A-CB-O | Mini-Splits(Non-Ducted) | D5CSHAH06AAK | D5FSOAH06XAK |  | 6500 | 22 | 15.2 | 12 | 7400 | 8100 | 109.5% | 2.4 | 7000 | R-454B
215324104 | 0.54 | Yes | Yes | ARCOAIRE | HRCU-A-CB | Mini-Splits(Ducted) | D5CSHAH06AAK | D5FSDAH06XAK |  | 6500 | 21.5 | 14.5 | 13.8 | 8000 | 7800 | 97.5% | 2.4 | 8000 | R-454B
215324105 | 0.75 | Yes | Yes | ARCOAIRE | HRCU-A-CB-O | Mini-Splits(Non-Ducted) | D5CSHAH09AAK | D5FSHAH09XAK |  | 9000 | 27.5 | 15.5 | 12.5 | 12000 | 11500 | 95.83% | 1.8 | 9800 | R-454B
215324106 | 0.75 | Yes | Yes | ARCOAIRE | HRCU-A-CB-O | Mini-Splits(Non-Ducted) | D5CSHAH09AAK | D5FSOAH12XAK |  | 9000 | 24 | 14.7 | 12.2 | 10900 | 10600 | 97.25% | 1.83 | 9000 | R-454B
215324107 | 0.75 | Yes | Yes | ARCOAIRE | HRCU-A-CB-O | Mini-Splits(Non-Ducted) | D5CSHAH09AAK | D5FSCAH12XAK |  | 9000 | 22.7 | 14 | 12.2 | 10000 | 11000 | 110% | 1.84 | 9700 | R-454B
215324108 | 0.75 | Yes | Yes | ARCOAIRE | HRCU-A-CB-O | Mini-Splits(Non-Ducted) | D5CSHAH09AAK | D5FSFAH09XAK |  | 9000 | 27.3 | 15.2 | 10.9 | 9000 | 11300 | 125.6% | 1.84 | 9800 | R-454B
215324109 | 0.75 | Yes | Yes | ARCOAIRE | HRCU-A-CB | Mini-Splits(Ducted) | D5CSHAH09AAK | D5FSDAH12XAK |  | 9000 | 21.5 | 13.5 | 12.5 | 10000 | 11200 | 112% | 1.89 | 9600 | R-454B
215324110 | 0.75 | Yes | Yes | ARCOAIRE | HRCU-A-CB | Mini-Splits(Ducted) | D5CSHAH09AAK | D5FSDAH12XHK |  | 9000 | 20.6 | 14 | 13.8 | 9900 | 11900 | 120.2% | 1.85 | 10200 | R-454B
215324111 | 1 | Yes | Yes | ARCOAIRE | HRCU-A-CB-O | Mini-Splits(Non-Ducted) | D5CSHAH12AAK | D5FSHAH12XAK |  | 12000 | 25.5 | 13.5 | 10.5 | 12000 | 11500 | 95.83% | 1.8 | 9800 | R-454B
215324112 | 1 | Yes | Yes | ARCOAIRE | HRCU-A-CB-O | Mini-Splits(Non-Ducted) | D5CSHAH12AAK | D5FSOAH12XAK |  | 12000 | 23 | 13 | 10.2 | 12500 | 11500 | 92% | 2 | 9600 | R-454B
215324113 | 1 | Yes | Yes | ARCOAIRE | HRCU-A-CB-O | Mini-Splits(Non-Ducted) | D5CSHAH12AAK | D5FSCAH12XAK |  | 12000 | 22.3 | 12.7 | 11.6 | 12000 | 11500 | 95.83% | 2 | 10000 | R-454B
215324114 | 1 | Yes | Yes | ARCOAIRE | HRCU-A-CB-O | Mini-Splits(Non-Ducted) | D5CSHAH12AAK | D5FSFAH12XAK |  | 12000 | 25 | 12.7 | 10.6 | 12000 | 11300 | 94.17% | 1.88 | 9800 | R-454B
215324115 | 1 | Yes | Yes | ARCOAIRE | HRCU-A-CB | Mini-Splits(Ducted) | D5CSHAH12AAK | D5FSDAH12XAK |  | 12000 | 20 | 12 | 10.2 | 12500 | 11800 | 94.4% | 1.9 | 9600 | R-454B
215324116 | 1 | Yes | Yes | ARCOAIRE | HRCU-A-CB | Mini-Splits(Ducted) | D5CSHAH12AAK | D5FSDAH12XHK |  | 12000 | 20.2 | 12 | 10.6 | 12000 | 12000 | 100% | 1.95 | 10200 | R-454B
215324117 | 1.5 | Yes | Yes | ARCOAIRE | HRCU-A-CB-O | Mini-Splits(Non-Ducted) | D5CSHAH18AAK | D5FSHAH18XAK |  | 18000 | 21.5 | 12.5 | 11 | 18000 | 18000 | 100% | 1.92 | 15000 | R-454B
215324118 | 1.39 | Yes | Yes | ARCOAIRE | HRCU-A-CB-O | Mini-Splits(Non-Ducted) | D5CSHAH18AAK | D5FSOAH18XAK |  | 16700 | 20.7 | 12.5 | 12.2 | 20000 | 17500 | 87.5% | 1.89 | 14500 | R-454B
215324119 | 1.33 | Yes | Yes | ARCOAIRE | HRCU-A-CB-O | Mini-Splits(Non-Ducted) | D5CSHAH18AAK | D5FSCAH18XAK |  | 16000 | 20 | 12.5 | 12.4 | 19000 | 17000 | 89.47% | 1.9 | 14900 | R-454B
215324120 | 1.33 | Yes | Yes | ARCOAIRE | HRCU-A-CB-O | Mini-Splits(Non-Ducted) | D5CSHAH18AAK | D5FSFAH16XAK |  | 16000 | 20.2 | 12.5 | 10.3 | 17000 | 17500 | 102.9% | 1.95 | 14200 | R-454B
215324121 | 1.42 | Yes | Yes | ARCOAIRE | HRCU-A-CB-O | Mini-Splits(Non-Ducted) | D5CSHAH18AAK | D5FCFAH18XAK |  | 17000 | 20.5 | 12.6 | 10.3 | 19000 | 17000 | 89.47% | 1.86 | 14400 | R-454B
215324122 | 1.42 | Yes | Yes | ARCOAIRE | HRCU-A-CB | Mini-Splits(Ducted) | D5CSHAH18AAK | D5FSDAH18XAK |  | 17000 | 18 | 12 | 10.8 | 19000 | 18000 | 94.74% | 2 | 15000 | R-454B
215324123 | 1.46 | Yes | Yes | ARCOAIRE | HRCU-A-CB | Mini-Splits(Ducted) | D5CSHAH18AAK | D5FSDAH18XHK |  | 17500 | 18.5 | 12.1 | 11.1 | 19500 | 18000 | 92.31% | 2.1 | 15000 | R-454B
215324124 | 2 | Yes | Yes | ARCOAIRE | HRCU-A-CB-O | Mini-Splits(Non-Ducted) | D5CSHAH24AAK | D5FSHAH24XAK |  | 24000 | 21.2 | 13 | 13.5 | 29000 | 24200 | 83.45% | 2.34 | 21000 | R-454B
215324125 | 1.95 | Yes | Yes | ARCOAIRE | HRCU-A-CB-O | Mini-Splits(Non-Ducted) | D5CSHAH24AAK | D5FSCAH24XAK |  | 23400 | 20.8 | 12 | 11.6 | 25000 | 23800 | 95.2% | 2.23 | 20400 | R-454B
215324126 | 1.83 | Yes | Yes | ARCOAIRE | HRCU-A-CB-O | Mini-Splits(Non-Ducted) | D5CSHAH24AAK | D5FCFAH24XAK |  | 22000 | 20.5 | 12 | 12.1 | 26000 | 24200 | 93.08% | 2.16 | 20200 | R-454B
215324127 | 2 | Yes | Yes | ARCOAIRE | HRCU-A-CB | Mini-Splits(Ducted) | D5CSHAH24AAK | D5FSDAH24XHK |  | 24000 | 19.2 | 12 | 11.7 | 26000 | 24000 | 92.31% | 2.18 | 21600 | R-454B
215324128 | 2.75 | Yes | Yes | ARCOAIRE | HRCU-A-CB-O | Mini-Splits(Non-Ducted) | D5CSHAH33AAK | D5FSHAH33XAK |  | 33000 | 19.6 | 12 | 10.5 | 36000 | 35000 | 97.22% | 1.98 | 30000 | R-454B
215324130 | 0.75 | Yes | Yes | ARCOAIRE | HRCU-A-CB-O | Mini-Splits(Non-Ducted) | D5CSRAH09AAK | D5FSHAH09XAK |  | 9000 | 26 | 14.9 | 12.5 | 10000 | 8000 | 80% | 2.36 | 8100 | R-454B
215324131 | 0.75 | Yes | Yes | ARCOAIRE | HRCU-A-CB-O | Mini-Splits(Non-Ducted) | D5CSRAH09AAK | D5FSOAH12XAK |  | 9000 | 22.2 | 14.4 | 11.8 | 11000 | 8000 | 72.73% | 2.18 | 7900 | R-454B
215324132 | 0.75 | Yes | Yes | ARCOAIRE | HRCU-A-CB-O | Mini-Splits(Non-Ducted) | D5CSRAH09AAK | D5FSCAH12XAK |  | 9000 | 21.7 | 14.3 | 11.3 | 10000 | 8300 | 83% | 2.17 | 8500 | R-454B
215324133 | 0.75 | Yes | Yes | ARCOAIRE | HRCU-A-CB-O | Mini-Splits(Non-Ducted) | D5CSRAH09AAK | D5FSFAH09XAK |  | 9000 | 26 | 16.3 | 13.9 | 9000 | 8600 | 95.56% | 2.27 | 9000 | R-454B
215324134 | 0.75 | Yes | Yes | ARCOAIRE | HRCU-A-CB | Mini-Splits(Ducted) | D5CSRAH09AAK | D5FSDAH12XAK |  | 9000 | 19.6 | 12.8 | 11 | 10000 | 8600 | 86% | 2.25 | 8900 | R-454B
215324135 | 0.75 | Yes | Yes | ARCOAIRE | HRCU-A-CB | Mini-Splits(Ducted) | D5CSRAH09AAK | D5FSDAH12XHK |  | 9000 | 19.8 | 13 | 11.5 | 10000 | 8300 | 83% | 2.31 | 9300 | R-454B
215324136 | 1 | No | Yes | ARCOAIRE | HRCU-A-CB-O | Mini-Splits(Non-Ducted) | D5CSRAH12AAK | D5FSHAH12XAK |  | 12000 | 25.5 | 13.1 | 10.7 | 12000 | 8400 | 70% | 2.3 | 9300 | R-454B
215324137 | 1 | Yes | Yes | ARCOAIRE | HRCU-A-CB-O | Mini-Splits(Non-Ducted) | D5CSRAH12AAK | D5FSOAH12XAK |  | 12000 | 22.2 | 12.3 | 10.1 | 12000 | 8600 | 71.67% | 2.48 | 8600 | R-454B
215324138 | 1 | No | Yes | ARCOAIRE | HRCU-A-CB-O | Mini-Splits(Non-Ducted) | D5CSRAH12AAK | D5FSCAH12XAK |  | 12000 | 21.2 | 12.5 | 10.4 | 12000 | 8400 | 70% | 2.4 | 8500 | R-454B
215324139 | 1 | Yes | Yes | ARCOAIRE | HRCU-A-CB-O | Mini-Splits(Non-Ducted) | D5CSRAH12AAK | D5FSFAH12XAK |  | 12000 | 24.7 | 12.7 | 11 | 12000 | 8900 | 74.17% | 2.5 | 9000 | R-454B
215324140 | 0.96 | Yes | Yes | ARCOAIRE | HRCU-A-CB | Mini-Splits(Ducted) | D5CSRAH12AAK | D5FSDAH12XAK |  | 11500 | 19 | 11.7 | 10.3 | 12000 | 8800 | 73.33% | 2.25 | 9500 | R-454B
215324141 | 1 | Yes | Yes | ARCOAIRE | HRCU-A-CB | Mini-Splits(Ducted) | D5CSRAH12AAK | D5FSDAH12XHK |  | 12000 | 19.5 | 12 | 10.5 | 12000 | 8900 | 74.17% | 2.44 | 9100 | R-454B
215324142 | 1.5 | Yes | Yes | ARCOAIRE | HRCU-A-CB-O | Mini-Splits(Non-Ducted) | D5CSRAH18AAK | D5FSHAH18XAK |  | 18000 | 23.5 | 12.8 | 10.8 | 18000 | 12800 | 71.11% | 2.1 | 13600 | R-454B
215324143 | 1.5 | Yes | Yes | ARCOAIRE | HRCU-A-CB-O | Mini-Splits(Non-Ducted) | D5CSRAH18AAK | D5FSOAH18XAK |  | 18000 | 22.3 | 12.5 | 12.2 | 18000 | 13100 | 72.78% | 2.24 | 14000 | R-454B
215324144 | 1.4 | Yes | Yes | ARCOAIRE | HRCU-A-CB-O | Mini-Splits(Non-Ducted) | D5CSRAH18AAK | D5FSCAH18XAK |  | 16800 | 20.8 | 12.5 | 11.4 | 18000 | 12800 | 71.11% | 2.2 | 13900 | R-454B
215324145 | 1.33 | Yes | Yes | ARCOAIRE | HRCU-A-CB-O | Mini-Splits(Non-Ducted) | D5CSRAH18AAK | D5FSFAH16XAK |  | 16000 | 23.9 | 12.5 | 13.5 | 17000 | 13100 | 77.06% | 2.16 | 14100 | R-454B
215324146 | 1.5 | Yes | Yes | ARCOAIRE | HRCU-A-CB-O | Mini-Splits(Non-Ducted) | D5CSRAH18AAK | D5FCFAH18XAK |  | 18000 | 22.4 | 12.5 | 10.4 | 18000 | 12800 | 71.11% | 2.05 | 13700 | R-454B
215324147 | 1.42 | No | Yes | ARCOAIRE | HRCU-A-CB | Mini-Splits(Ducted) | D5CSRAH18AAK | D5FSDAH18XAK |  | 17000 | 20 | 12.5 | 10.6 | 20000 | 14000 | 70% | 2.2 | 14000 | R-454B
215324148 | 1.46 | Yes | Yes | ARCOAIRE | HRCU-A-CB | Mini-Splits(Ducted) | D5CSRAH18AAK | D5FSDAH18XHK |  | 17500 | 20 | 13.3 | 11.4 | 20000 | 14200 | 71% | 2.4 | 14900 | R-454B
215324149 | 2 | Yes | Yes | ARCOAIRE | HRCU-A-CB-O | Mini-Splits(Non-Ducted) | D5CSRAH24AAK | D5FPHAH18XAK |  | 24000 | 23.1 | 14 | 11.7 | 25000 | 19600 | 78.4% | 2.54 | 18800 | R-454B
215324150 | 2 | Yes | Yes | ARCOAIRE | HRCU-A-CB-O | Mini-Splits(Non-Ducted) | D5CSRAH24AAK | D5FSCAH24XAK |  | 24000 | 22.1 | 12 | 10.5 | 25000 | 18500 | 74% | 2.3 | 20400 | R-454B
215324151 | 2 | Yes | Yes | ARCOAIRE | HRCU-A-CB-O | Mini-Splits(Non-Ducted) | D5CSRAH24AAK | D5FCFAH24XAK |  | 24000 | 21.2 | 12.2 | 11.1 | 24400 | 18600 | 76.23% | 2.27 | 20000 | R-454B
215324152 | 2 | Yes | Yes | ARCOAIRE | HRCU-A-CB | Mini-Splits(Ducted) | D5CSRAH24AAK | D5FSDAH24XHK |  | 24000 | 19 | 12.5 | 11 | 25000 | 19000 | 76% | 2.3 | 21200 | R-454B
215324155 | 0.75 | No | Yes | ARCOAIRE | HRCU-A-CB-O | Mini-Splits(Non-Ducted) | D5CVRAH09AAK | D5FVHAH09XAK |  | 9000 | 19 | 10.9 | 9.7 | 10000 | 7000 | 70% | 2.15 | 8000 | R-454B
215324158 | 2 | No | No | ARCOAIRE | HRCU-A-CB-O | Mini-Splits(Non-Ducted) | D5CVRAH24AAK | D5FVHAH24XAK |  | 24000 | 17 | 9 | 8.5 | 24000 | 17100 | 71.25% | 2.01 | 17100 | R-454B
215324159 | 3.05 | Yes | Yes | ARCOAIRE | HRCU-A-CB-O | Mini-Splits(Non-Ducted) | D5CLHAH36AAK | D5FLCAH36XAK |  | 36600 | 21.3 | 12 | 10.6 | 37000 | 37000 | 100% | 1.95 | 30600 | R-454B
215324160 | 3.03 | Yes | Yes | ARCOAIRE | HRCU-A-CB-O | Mini-Splits(Non-Ducted) | D5CLHAH36AAK | D5FCFAH36XAK |  | 36400 | 20.2 | 12 | 10.8 | 38000 | 39500 | 103.9% | 2.02 | 30200 | R-454B
215324161 | 3 | Yes | Yes | ARCOAIRE | HRCU-A-CB | Mini-Splits(Ducted) | D5CLHAH36AAK | D5FLDAH36XHK |  | 36000 | 17.8 | 12 | 11.1 | 42000 | 37600 | 89.52% | 2.1 | 31600 | R-454B
215324162 | 4 | Yes | Yes | ARCOAIRE | HRCU-A-CB-O | Mini-Splits(Non-Ducted) | D5CLHAH48AAK | D5FLCAH48XAK |  | 48000 | 18.2 | 10 | 11 | 53000 | 47500 | 89.62% | 1.96 | 44000 | R-454B
215324163 | 4 | Yes | No | ARCOAIRE | HRCU-A-CB-O | Mini-Splits(Non-Ducted) | D5CLHAH48AAK | D5FCFAH48XAK |  | 48000 | 18.7 | 9.4 | 10.1 | 52000 | 47000 | 90.38% | 1.83 | 38500 | R-454B
215324164 | 4 | Yes | Yes | ARCOAIRE | HRCU-A-CB | Mini-Splits(Ducted) | D5CLHAH48AAK | D5FLDAH48XHK |  | 48000 | 16.8 | 10.4 | 10.8 | 52000 | 47500 | 91.35% | 2 | 45000 | R-454B
215324165 | 4.5 | Yes | No | ARCOAIRE | HRCU-A-CB-O | Mini-Splits(Non-Ducted) | D5CLHAH58AAK | D5FCFAH58XAK |  | 54000 | 18.1 | 9 | 10.7 | 60000 | 54000 | 90% | 1.91 | 41000 | R-454B
215324166 | 4.58 | Yes | No | ARCOAIRE | HRCU-A-CB | Mini-Splits(Ducted) | D5CLHAH58AAK | D5FLDAH58XHK |  | 55000 | 15.9 | 10.2 | 10.4 | 60000 | 53500 | 89.17% | 2.1 | 45000 | R-454B
215324167 | 3 | No | No | ARCOAIRE | HRCU-A-CB-O | Mini-Splits(Non-Ducted) | D5CLRAH36AAK | D5FLCAH36XAK |  | 36000 | 20 | 9.7 | 10.4 | 38000 | 26600 | 70% | 2.2 | 26800 | R-454B
215324170 | 4 | Yes | No | ARCOAIRE | HRCU-A-CB-O | Mini-Splits(Non-Ducted) | D5CLRAH48AAK | D5FLCAH48XAK |  | 48000 | 19.1 | 9.5 | 9.9 | 50000 | 40500 | 81% | 2.11 | 36600 | R-454B
215324171 | 4 | Yes | No | ARCOAIRE | HRCU-A-CB-O | Mini-Splits(Non-Ducted) | D5CLRAH48AAK | D5FCFAH48XAK |  | 48000 | 19.9 | 9.5 | 10.2 | 50000 | 38500 | 77% | 1.95 | 39500 | R-454B
215324172 | 4 | Yes | Yes | ARCOAIRE | HRCU-A-CB | Mini-Splits(Ducted) | D5CLRAH48AAK | D5FLDAH48XHK |  | 48000 | 17.2 | 10 | 9.8 | 50000 | 38000 | 76% | 2 | 39000 | R-454B
215324175 | 0.5 | Yes | Yes | COMFORTMAKER | HRCU-A-CB-O | Mini-Splits(Non-Ducted) | D5CSHAH06AAK | D5FSHAH06XAK |  | 6000 | 25.7 | 18 | 14.8 | 7000 | 7700 | 110% | 2.39 | 7900 | R-454B
215324176 | 0.54 | Yes | Yes | COMFORTMAKER | HRCU-A-CB-O | Mini-Splits(Non-Ducted) | D5CSHAH06AAK | D5FSOAH06XAK |  | 6500 | 22 | 15.2 | 12 | 7400 | 8100 | 109.5% | 2.4 | 7000 | R-454B
215324177 | 0.54 | Yes | Yes | COMFORTMAKER | HRCU-A-CB | Mini-Splits(Ducted) | D5CSHAH06AAK | D5FSDAH06XAK |  | 6500 | 21.5 | 14.5 | 13.8 | 8000 | 7800 | 97.5% | 2.4 | 8000 | R-454B
215324178 | 0.75 | Yes | Yes | COMFORTMAKER | HRCU-A-CB-O | Mini-Splits(Non-Ducted) | D5CSHAH09AAK | D5FSHAH09XAK |  | 9000 | 27.5 | 15.5 | 12.5 | 12000 | 11500 | 95.83% | 1.8 | 9800 | R-454B
215324179 | 0.75 | Yes | Yes | COMFORTMAKER | HRCU-A-CB-O | Mini-Splits(Non-Ducted) | D5CSHAH09AAK | D5FSOAH12XAK |  | 9000 | 24 | 14.7 | 12.2 | 10900 | 10600 | 97.25% | 1.83 | 9000 | R-454B
215324180 | 0.75 | Yes | Yes | COMFORTMAKER | HRCU-A-CB-O | Mini-Splits(Non-Ducted) | D5CSHAH09AAK | D5FSCAH12XAK |  | 9000 | 22.7 | 14 | 12.2 | 10000 | 11000 | 110% | 1.84 | 9700 | R-454B
215324181 | 0.75 | Yes | Yes | COMFORTMAKER | HRCU-A-CB-O | Mini-Splits(Non-Ducted) | D5CSHAH09AAK | D5FSFAH09XAK |  | 9000 | 27.3 | 15.2 | 10.9 | 9000 | 11300 | 125.6% | 1.84 | 9800 | R-454B
215324182 | 0.75 | Yes | Yes | COMFORTMAKER | HRCU-A-CB | Mini-Splits(Ducted) | D5CSHAH09AAK | D5FSDAH12XAK |  | 9000 | 21.5 | 13.5 | 12.5 | 10000 | 11200 | 112% | 1.89 | 9600 | R-454B
215324183 | 0.75 | Yes | Yes | COMFORTMAKER | HRCU-A-CB | Mini-Splits(Ducted) | D5CSHAH09AAK | D5FSDAH12XHK |  | 9000 | 20.6 | 14 | 13.8 | 9900 | 11900 | 120.2% | 1.85 | 10200 | R-454B
215324184 | 1 | Yes | Yes | COMFORTMAKER | HRCU-A-CB-O | Mini-Splits(Non-Ducted) | D5CSHAH12AAK | D5FSHAH12XAK |  | 12000 | 25.5 | 13.5 | 10.5 | 12000 | 11500 | 95.83% | 1.8 | 9800 | R-454B
215324185 | 1 | Yes | Yes | COMFORTMAKER | HRCU-A-CB-O | Mini-Splits(Non-Ducted) | D5CSHAH12AAK | D5FSOAH12XAK |  | 12000 | 23 | 13 | 10.2 | 12500 | 11500 | 92% | 2 | 9600 | R-454B
215324186 | 1 | Yes | Yes | COMFORTMAKER | HRCU-A-CB-O | Mini-Splits(Non-Ducted) | D5CSHAH12AAK | D5FSCAH12XAK |  | 12000 | 22.3 | 12.7 | 11.6 | 12000 | 11500 | 95.83% | 2 | 10000 | R-454B
215324187 | 1 | Yes | Yes | COMFORTMAKER | HRCU-A-CB-O | Mini-Splits(Non-Ducted) | D5CSHAH12AAK | D5FSFAH12XAK |  | 12000 | 25 | 12.7 | 10.6 | 12000 | 11300 | 94.17% | 1.88 | 9800 | R-454B
215324188 | 1 | Yes | Yes | COMFORTMAKER | HRCU-A-CB | Mini-Splits(Ducted) | D5CSHAH12AAK | D5FSDAH12XAK |  | 12000 | 20 | 12 | 10.2 | 12500 | 11800 | 94.4% | 1.9 | 9600 | R-454B
215324189 | 1 | Yes | Yes | COMFORTMAKER | HRCU-A-CB | Mini-Splits(Ducted) | D5CSHAH12AAK | D5FSDAH12XHK |  | 12000 | 20.2 | 12 | 10.6 | 12000 | 12000 | 100% | 1.95 | 10200 | R-454B
215324190 | 1.5 | Yes | Yes | COMFORTMAKER | HRCU-A-CB-O | Mini-Splits(Non-Ducted) | D5CSHAH18AAK | D5FSHAH18XAK |  | 18000 | 21.5 | 12.5 | 11 | 18000 | 18000 | 100% | 1.92 | 15000 | R-454B
215324191 | 1.39 | Yes | Yes | COMFORTMAKER | HRCU-A-CB-O | Mini-Splits(Non-Ducted) | D5CSHAH18AAK | D5FSOAH18XAK |  | 16700 | 20.7 | 12.5 | 12.2 | 20000 | 17500 | 87.5% | 1.89 | 14500 | R-454B
215324192 | 1.33 | Yes | Yes | COMFORTMAKER | HRCU-A-CB-O | Mini-Splits(Non-Ducted) | D5CSHAH18AAK | D5FSCAH18XAK |  | 16000 | 20 | 12.5 | 12.4 | 19000 | 17000 | 89.47% | 1.9 | 14900 | R-454B
215324193 | 1.33 | Yes | Yes | COMFORTMAKER | HRCU-A-CB-O | Mini-Splits(Non-Ducted) | D5CSHAH18AAK | D5FSFAH16XAK |  | 16000 | 20.2 | 12.5 | 10.3 | 17000 | 17500 | 102.9% | 1.95 | 14200 | R-454B
215324194 | 1.42 | Yes | Yes | COMFORTMAKER | HRCU-A-CB-O | Mini-Splits(Non-Ducted) | D5CSHAH18AAK | D5FCFAH18XAK |  | 17000 | 20.5 | 12.6 | 10.3 | 19000 | 17000 | 89.47% | 1.86 | 14400 | R-454B
215324195 | 1.42 | Yes | Yes | COMFORTMAKER | HRCU-A-CB | Mini-Splits(Ducted) | D5CSHAH18AAK | D5FSDAH18XAK |  | 17000 | 18 | 12 | 10.8 | 19000 | 18000 | 94.74% | 2 | 15000 | R-454B
215324196 | 1.46 | Yes | Yes | COMFORTMAKER | HRCU-A-CB | Mini-Splits(Ducted) | D5CSHAH18AAK | D5FSDAH18XHK |  | 17500 | 18.5 | 12.1 | 11.1 | 19500 | 18000 | 92.31% | 2.1 | 15000 | R-454B
215324197 | 2 | Yes | Yes | COMFORTMAKER | HRCU-A-CB-O | Mini-Splits(Non-Ducted) | D5CSHAH24AAK | D5FSHAH24XAK |  | 24000 | 21.2 | 13 | 13.5 | 29000 | 24200 | 83.45% | 2.34 | 21000 | R-454B
215324198 | 1.95 | Yes | Yes | COMFORTMAKER | HRCU-A-CB-O | Mini-Splits(Non-Ducted) | D5CSHAH24AAK | D5FSCAH24XAK |  | 23400 | 20.8 | 12 | 11.6 | 25000 | 23800 | 95.2% | 2.23 | 20400 | R-454B
215324199 | 1.83 | Yes | Yes | COMFORTMAKER | HRCU-A-CB-O | Mini-Splits(Non-Ducted) | D5CSHAH24AAK | D5FCFAH24XAK |  | 22000 | 20.5 | 12 | 12.1 | 26000 | 24200 | 93.08% | 2.16 | 20200 | R-454B
215324200 | 2 | Yes | Yes | COMFORTMAKER | HRCU-A-CB | Mini-Splits(Ducted) | D5CSHAH24AAK | D5FSDAH24XHK |  | 24000 | 19.2 | 12 | 11.7 | 26000 | 24000 | 92.31% | 2.18 | 21600 | R-454B
215324201 | 2.75 | Yes | Yes | COMFORTMAKER | HRCU-A-CB-O | Mini-Splits(Non-Ducted) | D5CSHAH33AAK | D5FSHAH33XAK |  | 33000 | 19.6 | 12 | 10.5 | 36000 | 35000 | 97.22% | 1.98 | 30000 | R-454B
215324203 | 0.75 | Yes | Yes | COMFORTMAKER | HRCU-A-CB-O | Mini-Splits(Non-Ducted) | D5CSRAH09AAK | D5FSHAH09XAK |  | 9000 | 26 | 14.9 | 12.5 | 10000 | 8000 | 80% | 2.36 | 8100 | R-454B
215324204 | 0.75 | Yes | Yes | COMFORTMAKER | HRCU-A-CB-O | Mini-Splits(Non-Ducted) | D5CSRAH09AAK | D5FSOAH12XAK |  | 9000 | 22.2 | 14.4 | 11.8 | 11000 | 8000 | 72.73% | 2.18 | 7900 | R-454B
215324205 | 0.75 | Yes | Yes | COMFORTMAKER | HRCU-A-CB-O | Mini-Splits(Non-Ducted) | D5CSRAH09AAK | D5FSCAH12XAK |  | 9000 | 21.7 | 14.3 | 11.3 | 10000 | 8300 | 83% | 2.17 | 8500 | R-454B
215324206 | 0.75 | Yes | Yes | COMFORTMAKER | HRCU-A-CB-O | Mini-Splits(Non-Ducted) | D5CSRAH09AAK | D5FSFAH09XAK |  | 9000 | 26 | 16.3 | 13.9 | 9000 | 8600 | 95.56% | 2.27 | 9000 | R-454B
215324207 | 0.75 | Yes | Yes | COMFORTMAKER | HRCU-A-CB | Mini-Splits(Ducted) | D5CSRAH09AAK | D5FSDAH12XAK |  | 9000 | 19.6 | 12.8 | 11 | 10000 | 8600 | 86% | 2.25 | 8900 | R-454B
215324208 | 0.75 | Yes | Yes | COMFORTMAKER | HRCU-A-CB | Mini-Splits(Ducted) | D5CSRAH09AAK | D5FSDAH12XHK |  | 9000 | 19.8 | 13 | 11.5 | 10000 | 8300 | 83% | 2.31 | 9300 | R-454B
215324209 | 1 | No | Yes | COMFORTMAKER | HRCU-A-CB-O | Mini-Splits(Non-Ducted) | D5CSRAH12AAK | D5FSHAH12XAK |  | 12000 | 25.5 | 13.1 | 10.7 | 12000 | 8400 | 70% | 2.3 | 9300 | R-454B
215324210 | 1 | Yes | Yes | COMFORTMAKER | HRCU-A-CB-O | Mini-Splits(Non-Ducted) | D5CSRAH12AAK | D5FSOAH12XAK |  | 12000 | 22.2 | 12.3 | 10.1 | 12000 | 8600 | 71.67% | 2.48 | 8600 | R-454B
215324211 | 1 | No | Yes | COMFORTMAKER | HRCU-A-CB-O | Mini-Splits(Non-Ducted) | D5CSRAH12AAK | D5FSCAH12XAK |  | 12000 | 21.2 | 12.5 | 10.4 | 12000 | 8400 | 70% | 2.4 | 8500 | R-454B
215324212 | 1 | Yes | Yes | COMFORTMAKER | HRCU-A-CB-O | Mini-Splits(Non-Ducted) | D5CSRAH12AAK | D5FSFAH12XAK |  | 12000 | 24.7 | 12.7 | 11 | 12000 | 8900 | 74.17% | 2.5 | 9000 | R-454B
215324213 | 0.96 | Yes | Yes | COMFORTMAKER | HRCU-A-CB | Mini-Splits(Ducted) | D5CSRAH12AAK | D5FSDAH12XAK |  | 11500 | 19 | 11.7 | 10.3 | 12000 | 8800 | 73.33% | 2.25 | 9500 | R-454B
215324214 | 1 | Yes | Yes | COMFORTMAKER | HRCU-A-CB | Mini-Splits(Ducted) | D5CSRAH12AAK | D5FSDAH12XHK |  | 12000 | 19.5 | 12 | 10.5 | 12000 | 8900 | 74.17% | 2.44 | 9100 | R-454B
215324215 | 1.5 | Yes | Yes | COMFORTMAKER | HRCU-A-CB-O | Mini-Splits(Non-Ducted) | D5CSRAH18AAK | D5FSHAH18XAK |  | 18000 | 23.5 | 12.8 | 10.8 | 18000 | 12800 | 71.11% | 2.1 | 13600 | R-454B
215324216 | 1.5 | Yes | Yes | COMFORTMAKER | HRCU-A-CB-O | Mini-Splits(Non-Ducted) | D5CSRAH18AAK | D5FSOAH18XAK |  | 18000 | 22.3 | 12.5 | 12.2 | 18000 | 13100 | 72.78% | 2.24 | 14000 | R-454B
215324217 | 1.4 | Yes | Yes | COMFORTMAKER | HRCU-A-CB-O | Mini-Splits(Non-Ducted) | D5CSRAH18AAK | D5FSCAH18XAK |  | 16800 | 20.8 | 12.5 | 11.4 | 18000 | 12800 | 71.11% | 2.2 | 13900 | R-454B
215324218 | 1.33 | Yes | Yes | COMFORTMAKER | HRCU-A-CB-O | Mini-Splits(Non-Ducted) | D5CSRAH18AAK | D5FSFAH16XAK |  | 16000 | 23.9 | 12.5 | 13.5 | 17000 | 13100 | 77.06% | 2.16 | 14100 | R-454B
215324219 | 1.5 | Yes | Yes | COMFORTMAKER | HRCU-A-CB-O | Mini-Splits(Non-Ducted) | D5CSRAH18AAK | D5FCFAH18XAK |  | 18000 | 22.4 | 12.5 | 10.4 | 18000 | 12800 | 71.11% | 2.05 | 13700 | R-454B
215324220 | 1.42 | No | Yes | COMFORTMAKER | HRCU-A-CB | Mini-Splits(Ducted) | D5CSRAH18AAK | D5FSDAH18XAK |  | 17000 | 20 | 12.5 | 10.6 | 20000 | 14000 | 70% | 2.2 | 14000 | R-454B
215324221 | 1.46 | Yes | Yes | COMFORTMAKER | HRCU-A-CB | Mini-Splits(Ducted) | D5CSRAH18AAK | D5FSDAH18XHK |  | 17500 | 20 | 13.3 | 11.4 | 20000 | 14200 | 71% | 2.4 | 14900 | R-454B
215324222 | 2 | Yes | Yes | COMFORTMAKER | HRCU-A-CB-O | Mini-Splits(Non-Ducted) | D5CSRAH24AAK | D5FPHAH18XAK |  | 24000 | 23.1 | 14 | 11.7 | 25000 | 19600 | 78.4% | 2.54 | 18800 | R-454B
215324223 | 2 | Yes | Yes | COMFORTMAKER | HRCU-A-CB-O | Mini-Splits(Non-Ducted) | D5CSRAH24AAK | D5FSCAH24XAK |  | 24000 | 22.1 | 12 | 10.5 | 25000 | 18500 | 74% | 2.3 | 20400 | R-454B
215324224 | 2 | Yes | Yes | COMFORTMAKER | HRCU-A-CB-O | Mini-Splits(Non-Ducted) | D5CSRAH24AAK | D5FCFAH24XAK |  | 24000 | 21.2 | 12.2 | 11.1 | 24400 | 18600 | 76.23% | 2.27 | 20000 | R-454B
215324225 | 2 | Yes | Yes | COMFORTMAKER | HRCU-A-CB | Mini-Splits(Ducted) | D5CSRAH24AAK | D5FSDAH24XHK |  | 24000 | 19 | 12.5 | 11 | 25000 | 19000 | 76% | 2.3 | 21200 | R-454B
215324228 | 0.75 | No | Yes | COMFORTMAKER | HRCU-A-CB-O | Mini-Splits(Non-Ducted) | D5CVRAH09AAK | D5FVHAH09XAK |  | 9000 | 19 | 10.9 | 9.7 | 10000 | 7000 | 70% | 2.15 | 8000 | R-454B
215324231 | 2 | No | No | COMFORTMAKER | HRCU-A-CB-O | Mini-Splits(Non-Ducted) | D5CVRAH24AAK | D5FVHAH24XAK |  | 24000 | 17 | 9 | 8.5 | 24000 | 17100 | 71.25% | 2.01 | 17100 | R-454B
215324232 | 3.05 | Yes | Yes | COMFORTMAKER | HRCU-A-CB-O | Mini-Splits(Non-Ducted) | D5CLHAH36AAK | D5FLCAH36XAK |  | 36600 | 21.3 | 12 | 10.6 | 37000 | 37000 | 100% | 1.95 | 30600 | R-454B
215324233 | 3.03 | Yes | Yes | COMFORTMAKER | HRCU-A-CB-O | Mini-Splits(Non-Ducted) | D5CLHAH36AAK | D5FCFAH36XAK |  | 36400 | 20.2 | 12 | 10.8 | 38000 | 39500 | 103.9% | 2.02 | 30200 | R-454B
215324234 | 3 | Yes | Yes | COMFORTMAKER | HRCU-A-CB | Mini-Splits(Ducted) | D5CLHAH36AAK | D5FLDAH36XHK |  | 36000 | 17.8 | 12 | 11.1 | 42000 | 37600 | 89.52% | 2.1 | 31600 | R-454B
215324235 | 4 | Yes | Yes | COMFORTMAKER | HRCU-A-CB-O | Mini-Splits(Non-Ducted) | D5CLHAH48AAK | D5FLCAH48XAK |  | 48000 | 18.2 | 10 | 11 | 53000 | 47500 | 89.62% | 1.96 | 44000 | R-454B
215324236 | 4 | Yes | No | COMFORTMAKER | HRCU-A-CB-O | Mini-Splits(Non-Ducted) | D5CLHAH48AAK | D5FCFAH48XAK |  | 48000 | 18.7 | 9.4 | 10.1 | 52000 | 47000 | 90.38% | 1.83 | 38500 | R-454B
215324237 | 4 | Yes | Yes | COMFORTMAKER | HRCU-A-CB | Mini-Splits(Ducted) | D5CLHAH48AAK | D5FLDAH48XHK |  | 48000 | 16.8 | 10.4 | 10.8 | 52000 | 47500 | 91.35% | 2 | 45000 | R-454B
215324238 | 4.5 | Yes | No | COMFORTMAKER | HRCU-A-CB-O | Mini-Splits(Non-Ducted) | D5CLHAH58AAK | D5FCFAH58XAK |  | 54000 | 18.1 | 9 | 10.7 | 60000 | 54000 | 90% | 1.91 | 41000 | R-454B
215324239 | 4.58 | Yes | No | COMFORTMAKER | HRCU-A-CB | Mini-Splits(Ducted) | D5CLHAH58AAK | D5FLDAH58XHK |  | 55000 | 15.9 | 10.2 | 10.4 | 60000 | 53500 | 89.17% | 2.1 | 45000 | R-454B
215324240 | 3 | No | No | COMFORTMAKER | HRCU-A-CB-O | Mini-Splits(Non-Ducted) | D5CLRAH36AAK | D5FLCAH36XAK |  | 36000 | 20 | 9.7 | 10.4 | 38000 | 26600 | 70% | 2.2 | 26800 | R-454B
215324243 | 4 | Yes | No | COMFORTMAKER | HRCU-A-CB-O | Mini-Splits(Non-Ducted) | D5CLRAH48AAK | D5FLCAH48XAK |  | 48000 | 19.1 | 9.5 | 9.9 | 50000 | 40500 | 81% | 2.11 | 36600 | R-454B
215324244 | 4 | Yes | No | COMFORTMAKER | HRCU-A-CB-O | Mini-Splits(Non-Ducted) | D5CLRAH48AAK | D5FCFAH48XAK |  | 48000 | 19.9 | 9.5 | 10.2 | 50000 | 38500 | 77% | 1.95 | 39500 | R-454B
215324245 | 4 | Yes | Yes | COMFORTMAKER | HRCU-A-CB | Mini-Splits(Ducted) | D5CLRAH48AAK | D5FLDAH48XHK |  | 48000 | 17.2 | 10 | 9.8 | 50000 | 38000 | 76% | 2 | 39000 | R-454B
215324248 | 0.5 | Yes | Yes | DAY & NIGHT | HRCU-A-CB-O | Mini-Splits(Non-Ducted) | D5CSHAH06AAK | D5FSHAH06XAK |  | 6000 | 25.7 | 18 | 14.8 | 7000 | 7700 | 110% | 2.39 | 7900 | R-454B
215324249 | 0.54 | Yes | Yes | DAY & NIGHT | HRCU-A-CB-O | Mini-Splits(Non-Ducted) | D5CSHAH06AAK | D5FSOAH06XAK |  | 6500 | 22 | 15.2 | 12 | 7400 | 8100 | 109.5% | 2.4 | 7000 | R-454B
215324250 | 0.54 | Yes | Yes | DAY & NIGHT | HRCU-A-CB | Mini-Splits(Ducted) | D5CSHAH06AAK | D5FSDAH06XAK |  | 6500 | 21.5 | 14.5 | 13.8 | 8000 | 7800 | 97.5% | 2.4 | 8000 | R-454B
215324251 | 0.75 | Yes | Yes | DAY & NIGHT | HRCU-A-CB-O | Mini-Splits(Non-Ducted) | D5CSHAH09AAK | D5FSHAH09XAK |  | 9000 | 27.5 | 15.5 | 12.5 | 12000 | 11500 | 95.83% | 1.8 | 9800 | R-454B
215324252 | 0.75 | Yes | Yes | DAY & NIGHT | HRCU-A-CB-O | Mini-Splits(Non-Ducted) | D5CSHAH09AAK | D5FSOAH12XAK |  | 9000 | 24 | 14.7 | 12.2 | 10900 | 10600 | 97.25% | 1.83 | 9000 | R-454B
215324253 | 0.75 | Yes | Yes | DAY & NIGHT | HRCU-A-CB-O | Mini-Splits(Non-Ducted) | D5CSHAH09AAK | D5FSCAH12XAK |  | 9000 | 22.7 | 14 | 12.2 | 10000 | 11000 | 110% | 1.84 | 9700 | R-454B
215324254 | 0.75 | Yes | Yes | DAY & NIGHT | HRCU-A-CB-O | Mini-Splits(Non-Ducted) | D5CSHAH09AAK | D5FSFAH09XAK |  | 9000 | 27.3 | 15.2 | 10.9 | 9000 | 11300 | 125.6% | 1.84 | 9800 | R-454B
215324255 | 0.75 | Yes | Yes | DAY & NIGHT | HRCU-A-CB | Mini-Splits(Ducted) | D5CSHAH09AAK | D5FSDAH12XAK |  | 9000 | 21.5 | 13.5 | 12.5 | 10000 | 11200 | 112% | 1.89 | 9600 | R-454B
215324256 | 0.75 | Yes | Yes | DAY & NIGHT | HRCU-A-CB | Mini-Splits(Ducted) | D5CSHAH09AAK | D5FSDAH12XHK |  | 9000 | 20.6 | 14 | 13.8 | 9900 | 11900 | 120.2% | 1.85 | 10200 | R-454B
215324257 | 1 | Yes | Yes | DAY & NIGHT | HRCU-A-CB-O | Mini-Splits(Non-Ducted) | D5CSHAH12AAK | D5FSHAH12XAK |  | 12000 | 25.5 | 13.5 | 10.5 | 12000 | 11500 | 95.83% | 1.8 | 9800 | R-454B
215324258 | 1 | Yes | Yes | DAY & NIGHT | HRCU-A-CB-O | Mini-Splits(Non-Ducted) | D5CSHAH12AAK | D5FSOAH12XAK |  | 12000 | 23 | 13 | 10.2 | 12500 | 11500 | 92% | 2 | 9600 | R-454B
215324259 | 1 | Yes | Yes | DAY & NIGHT | HRCU-A-CB-O | Mini-Splits(Non-Ducted) | D5CSHAH12AAK | D5FSCAH12XAK |  | 12000 | 22.3 | 12.7 | 11.6 | 12000 | 11500 | 95.83% | 2 | 10000 | R-454B
215324260 | 1 | Yes | Yes | DAY & NIGHT | HRCU-A-CB-O | Mini-Splits(Non-Ducted) | D5CSHAH12AAK | D5FSFAH12XAK |  | 12000 | 25 | 12.7 | 10.6 | 12000 | 11300 | 94.17% | 1.88 | 9800 | R-454B
215324261 | 1 | Yes | Yes | DAY & NIGHT | HRCU-A-CB | Mini-Splits(Ducted) | D5CSHAH12AAK | D5FSDAH12XAK |  | 12000 | 20 | 12 | 10.2 | 12500 | 11800 | 94.4% | 1.9 | 9600 | R-454B
215324262 | 1 | Yes | Yes | DAY & NIGHT | HRCU-A-CB | Mini-Splits(Ducted) | D5CSHAH12AAK | D5FSDAH12XHK |  | 12000 | 20.2 | 12 | 10.6 | 12000 | 12000 | 100% | 1.95 | 10200 | R-454B
215324263 | 1.5 | Yes | Yes | DAY & NIGHT | HRCU-A-CB-O | Mini-Splits(Non-Ducted) | D5CSHAH18AAK | D5FSHAH18XAK |  | 18000 | 21.5 | 12.5 | 11 | 18000 | 18000 | 100% | 1.92 | 15000 | R-454B
215324264 | 1.39 | Yes | Yes | DAY & NIGHT | HRCU-A-CB-O | Mini-Splits(Non-Ducted) | D5CSHAH18AAK | D5FSOAH18XAK |  | 16700 | 20.7 | 12.5 | 12.2 | 20000 | 17500 | 87.5% | 1.89 | 14500 | R-454B
215324265 | 1.33 | Yes | Yes | DAY & NIGHT | HRCU-A-CB-O | Mini-Splits(Non-Ducted) | D5CSHAH18AAK | D5FSCAH18XAK |  | 16000 | 20 | 12.5 | 12.4 | 19000 | 17000 | 89.47% | 1.9 | 14900 | R-454B
215324266 | 1.33 | Yes | Yes | DAY & NIGHT | HRCU-A-CB-O | Mini-Splits(Non-Ducted) | D5CSHAH18AAK | D5FSFAH16XAK |  | 16000 | 20.2 | 12.5 | 10.3 | 17000 | 17500 | 102.9% | 1.95 | 14200 | R-454B
215324267 | 1.42 | Yes | Yes | DAY & NIGHT | HRCU-A-CB-O | Mini-Splits(Non-Ducted) | D5CSHAH18AAK | D5FCFAH18XAK |  | 17000 | 20.5 | 12.6 | 10.3 | 19000 | 17000 | 89.47% | 1.86 | 14400 | R-454B
215324268 | 1.42 | Yes | Yes | DAY & NIGHT | HRCU-A-CB | Mini-Splits(Ducted) | D5CSHAH18AAK | D5FSDAH18XAK |  | 17000 | 18 | 12 | 10.8 | 19000 | 18000 | 94.74% | 2 | 15000 | R-454B
215324269 | 1.46 | Yes | Yes | DAY & NIGHT | HRCU-A-CB | Mini-Splits(Ducted) | D5CSHAH18AAK | D5FSDAH18XHK |  | 17500 | 18.5 | 12.1 | 11.1 | 19500 | 18000 | 92.31% | 2.1 | 15000 | R-454B
215324270 | 2 | Yes | Yes | DAY & NIGHT | HRCU-A-CB-O | Mini-Splits(Non-Ducted) | D5CSHAH24AAK | D5FSHAH24XAK |  | 24000 | 21.2 | 13 | 13.5 | 29000 | 24200 | 83.45% | 2.34 | 21000 | R-454B
215324271 | 1.95 | Yes | Yes | DAY & NIGHT | HRCU-A-CB-O | Mini-Splits(Non-Ducted) | D5CSHAH24AAK | D5FSCAH24XAK |  | 23400 | 20.8 | 12 | 11.6 | 25000 | 23800 | 95.2% | 2.23 | 20400 | R-454B
215324272 | 1.83 | Yes | Yes | DAY & NIGHT | HRCU-A-CB-O | Mini-Splits(Non-Ducted) | D5CSHAH24AAK | D5FCFAH24XAK |  | 22000 | 20.5 | 12 | 12.1 | 26000 | 24200 | 93.08% | 2.16 | 20200 | R-454B
215324273 | 2 | Yes | Yes | DAY & NIGHT | HRCU-A-CB | Mini-Splits(Ducted) | D5CSHAH24AAK | D5FSDAH24XHK |  | 24000 | 19.2 | 12 | 11.7 | 26000 | 24000 | 92.31% | 2.18 | 21600 | R-454B
215324274 | 2.75 | Yes | Yes | DAY & NIGHT | HRCU-A-CB-O | Mini-Splits(Non-Ducted) | D5CSHAH33AAK | D5FSHAH33XAK |  | 33000 | 19.6 | 12 | 10.5 | 36000 | 35000 | 97.22% | 1.98 | 30000 | R-454B
215324276 | 0.75 | Yes | Yes | DAY & NIGHT | HRCU-A-CB-O | Mini-Splits(Non-Ducted) | D5CSRAH09AAK | D5FSHAH09XAK |  | 9000 | 26 | 14.9 | 12.5 | 10000 | 8000 | 80% | 2.36 | 8100 | R-454B
215324277 | 0.75 | Yes | Yes | DAY & NIGHT | HRCU-A-CB-O | Mini-Splits(Non-Ducted) | D5CSRAH09AAK | D5FSOAH12XAK |  | 9000 | 22.2 | 14.4 | 11.8 | 11000 | 8000 | 72.73% | 2.18 | 7900 | R-454B
215324278 | 0.75 | Yes | Yes | DAY & NIGHT | HRCU-A-CB-O | Mini-Splits(Non-Ducted) | D5CSRAH09AAK | D5FSCAH12XAK |  | 9000 | 21.7 | 14.3 | 11.3 | 10000 | 8300 | 83% | 2.17 | 8500 | R-454B
215324279 | 0.75 | Yes | Yes | DAY & NIGHT | HRCU-A-CB-O | Mini-Splits(Non-Ducted) | D5CSRAH09AAK | D5FSFAH09XAK |  | 9000 | 26 | 16.3 | 13.9 | 9000 | 8600 | 95.56% | 2.27 | 9000 | R-454B
215324280 | 0.75 | Yes | Yes | DAY & NIGHT | HRCU-A-CB | Mini-Splits(Ducted) | D5CSRAH09AAK | D5FSDAH12XAK |  | 9000 | 19.6 | 12.8 | 11 | 10000 | 8600 | 86% | 2.25 | 8900 | R-454B
215324281 | 0.75 | Yes | Yes | DAY & NIGHT | HRCU-A-CB | Mini-Splits(Ducted) | D5CSRAH09AAK | D5FSDAH12XHK |  | 9000 | 19.8 | 13 | 11.5 | 10000 | 8300 | 83% | 2.31 | 9300 | R-454B
215324282 | 1 | No | Yes | DAY & NIGHT | HRCU-A-CB-O | Mini-Splits(Non-Ducted) | D5CSRAH12AAK | D5FSHAH12XAK |  | 12000 | 25.5 | 13.1 | 10.7 | 12000 | 8400 | 70% | 2.3 | 9300 | R-454B
215324283 | 1 | Yes | Yes | DAY & NIGHT | HRCU-A-CB-O | Mini-Splits(Non-Ducted) | D5CSRAH12AAK | D5FSOAH12XAK |  | 12000 | 22.2 | 12.3 | 10.1 | 12000 | 8600 | 71.67% | 2.48 | 8600 | R-454B
215324284 | 1 | No | Yes | DAY & NIGHT | HRCU-A-CB-O | Mini-Splits(Non-Ducted) | D5CSRAH12AAK | D5FSCAH12XAK |  | 12000 | 21.2 | 12.5 | 10.4 | 12000 | 8400 | 70% | 2.4 | 8500 | R-454B
215324285 | 1 | Yes | Yes | DAY & NIGHT | HRCU-A-CB-O | Mini-Splits(Non-Ducted) | D5CSRAH12AAK | D5FSFAH12XAK |  | 12000 | 24.7 | 12.7 | 11 | 12000 | 8900 | 74.17% | 2.5 | 9000 | R-454B
215324286 | 0.96 | Yes | Yes | DAY & NIGHT | HRCU-A-CB | Mini-Splits(Ducted) | D5CSRAH12AAK | D5FSDAH12XAK |  | 11500 | 19 | 11.7 | 10.3 | 12000 | 8800 | 73.33% | 2.25 | 9500 | R-454B
215324287 | 1 | Yes | Yes | DAY & NIGHT | HRCU-A-CB | Mini-Splits(Ducted) | D5CSRAH12AAK | D5FSDAH12XHK |  | 12000 | 19.5 | 12 | 10.5 | 12000 | 8900 | 74.17% | 2.44 | 9100 | R-454B
215324288 | 1.5 | Yes | Yes | DAY & NIGHT | HRCU-A-CB-O | Mini-Splits(Non-Ducted) | D5CSRAH18AAK | D5FSHAH18XAK |  | 18000 | 23.5 | 12.8 | 10.8 | 18000 | 12800 | 71.11% | 2.1 | 13600 | R-454B
215324289 | 1.5 | Yes | Yes | DAY & NIGHT | HRCU-A-CB-O | Mini-Splits(Non-Ducted) | D5CSRAH18AAK | D5FSOAH18XAK |  | 18000 | 22.3 | 12.5 | 12.2 | 18000 | 13100 | 72.78% | 2.24 | 14000 | R-454B
215324290 | 1.4 | Yes | Yes | DAY & NIGHT | HRCU-A-CB-O | Mini-Splits(Non-Ducted) | D5CSRAH18AAK | D5FSCAH18XAK |  | 16800 | 20.8 | 12.5 | 11.4 | 18000 | 12800 | 71.11% | 2.2 | 13900 | R-454B
215324291 | 1.33 | Yes | Yes | DAY & NIGHT | HRCU-A-CB-O | Mini-Splits(Non-Ducted) | D5CSRAH18AAK | D5FSFAH16XAK |  | 16000 | 23.9 | 12.5 | 13.5 | 17000 | 13100 | 77.06% | 2.16 | 14100 | R-454B
215324292 | 1.5 | Yes | Yes | DAY & NIGHT | HRCU-A-CB-O | Mini-Splits(Non-Ducted) | D5CSRAH18AAK | D5FCFAH18XAK |  | 18000 | 22.4 | 12.5 | 10.4 | 18000 | 12800 | 71.11% | 2.05 | 13700 | R-454B
215324293 | 1.42 | No | Yes | DAY & NIGHT | HRCU-A-CB | Mini-Splits(Ducted) | D5CSRAH18AAK | D5FSDAH18XAK |  | 17000 | 20 | 12.5 | 10.6 | 20000 | 14000 | 70% | 2.2 | 14000 | R-454B
215324294 | 1.46 | Yes | Yes | DAY & NIGHT | HRCU-A-CB | Mini-Splits(Ducted) | D5CSRAH18AAK | D5FSDAH18XHK |  | 17500 | 20 | 13.3 | 11.4 | 20000 | 14200 | 71% | 2.4 | 14900 | R-454B
215324295 | 2 | Yes | Yes | DAY & NIGHT | HRCU-A-CB-O | Mini-Splits(Non-Ducted) | D5CSRAH24AAK | D5FPHAH18XAK |  | 24000 | 23.1 | 14 | 11.7 | 25000 | 19600 | 78.4% | 2.54 | 18800 | R-454B
215324296 | 2 | Yes | Yes | DAY & NIGHT | HRCU-A-CB-O | Mini-Splits(Non-Ducted) | D5CSRAH24AAK | D5FSCAH24XAK |  | 24000 | 22.1 | 12 | 10.5 | 25000 | 18500 | 74% | 2.3 | 20400 | R-454B
215324297 | 2 | Yes | Yes | DAY & NIGHT | HRCU-A-CB-O | Mini-Splits(Non-Ducted) | D5CSRAH24AAK | D5FCFAH24XAK |  | 24000 | 21.2 | 12.2 | 11.1 | 24400 | 18600 | 76.23% | 2.27 | 20000 | R-454B
215324298 | 2 | Yes | Yes | DAY & NIGHT | HRCU-A-CB | Mini-Splits(Ducted) | D5CSRAH24AAK | D5FSDAH24XHK |  | 24000 | 19 | 12.5 | 11 | 25000 | 19000 | 76% | 2.3 | 21200 | R-454B
215324301 | 0.75 | No | Yes | DAY & NIGHT | HRCU-A-CB-O | Mini-Splits(Non-Ducted) | D5CVRAH09AAK | D5FVHAH09XAK |  | 9000 | 19 | 10.9 | 9.7 | 10000 | 7000 | 70% | 2.15 | 8000 | R-454B
215324304 | 2 | No | No | DAY & NIGHT | HRCU-A-CB-O | Mini-Splits(Non-Ducted) | D5CVRAH24AAK | D5FVHAH24XAK |  | 24000 | 17 | 9 | 8.5 | 24000 | 17100 | 71.25% | 2.01 | 17100 | R-454B
215324305 | 3.05 | Yes | Yes | DAY & NIGHT | HRCU-A-CB-O | Mini-Splits(Non-Ducted) | D5CLHAH36AAK | D5FLCAH36XAK |  | 36600 | 21.3 | 12 | 10.6 | 37000 | 37000 | 100% | 1.95 | 30600 | R-454B
215324306 | 3.03 | Yes | Yes | DAY & NIGHT | HRCU-A-CB-O | Mini-Splits(Non-Ducted) | D5CLHAH36AAK | D5FCFAH36XAK |  | 36400 | 20.2 | 12 | 10.8 | 38000 | 39500 | 103.9% | 2.02 | 30200 | R-454B
215324307 | 3 | Yes | Yes | DAY & NIGHT | HRCU-A-CB | Mini-Splits(Ducted) | D5CLHAH36AAK | D5FLDAH36XHK |  | 36000 | 17.8 | 12 | 11.1 | 42000 | 37600 | 89.52% | 2.1 | 31600 | R-454B
215324308 | 4 | Yes | Yes | DAY & NIGHT | HRCU-A-CB-O | Mini-Splits(Non-Ducted) | D5CLHAH48AAK | D5FLCAH48XAK |  | 48000 | 18.2 | 10 | 11 | 53000 | 47500 | 89.62% | 1.96 | 44000 | R-454B
215324309 | 4 | Yes | No | DAY & NIGHT | HRCU-A-CB-O | Mini-Splits(Non-Ducted) | D5CLHAH48AAK | D5FCFAH48XAK |  | 48000 | 18.7 | 9.4 | 10.1 | 52000 | 47000 | 90.38% | 1.83 | 38500 | R-454B
215324310 | 4 | Yes | Yes | DAY & NIGHT | HRCU-A-CB | Mini-Splits(Ducted) | D5CLHAH48AAK | D5FLDAH48XHK |  | 48000 | 16.8 | 10.4 | 10.8 | 52000 | 47500 | 91.35% | 2 | 45000 | R-454B
215324311 | 4.5 | Yes | No | DAY & NIGHT | HRCU-A-CB-O | Mini-Splits(Non-Ducted) | D5CLHAH58AAK | D5FCFAH58XAK |  | 54000 | 18.1 | 9 | 10.7 | 60000 | 54000 | 90% | 1.91 | 41000 | R-454B
215324312 | 4.58 | Yes | No | DAY & NIGHT | HRCU-A-CB | Mini-Splits(Ducted) | D5CLHAH58AAK | D5FLDAH58XHK |  | 55000 | 15.9 | 10.2 | 10.4 | 60000 | 53500 | 89.17% | 2.1 | 45000 | R-454B
215324313 | 3 | No | No | DAY & NIGHT | HRCU-A-CB-O | Mini-Splits(Non-Ducted) | D5CLRAH36AAK | D5FLCAH36XAK |  | 36000 | 20 | 9.7 | 10.4 | 38000 | 26600 | 70% | 2.2 | 26800 | R-454B
215324316 | 4 | Yes | No | DAY & NIGHT | HRCU-A-CB-O | Mini-Splits(Non-Ducted) | D5CLRAH48AAK | D5FLCAH48XAK |  | 48000 | 19.1 | 9.5 | 9.9 | 50000 | 40500 | 81% | 2.11 | 36600 | R-454B
215324317 | 4 | Yes | No | DAY & NIGHT | HRCU-A-CB-O | Mini-Splits(Non-Ducted) | D5CLRAH48AAK | D5FCFAH48XAK |  | 48000 | 19.9 | 9.5 | 10.2 | 50000 | 38500 | 77% | 1.95 | 39500 | R-454B
215324318 | 4 | Yes | Yes | DAY & NIGHT | HRCU-A-CB | Mini-Splits(Ducted) | D5CLRAH48AAK | D5FLDAH48XHK |  | 48000 | 17.2 | 10 | 9.8 | 50000 | 38000 | 76% | 2 | 39000 | R-454B
215324321 | 0.5 | Yes | Yes | HEIL | HRCU-A-CB-O | Mini-Splits(Non-Ducted) | D5CSHAH06AAK | D5FSHAH06XAK |  | 6000 | 25.7 | 18 | 14.8 | 7000 | 7700 | 110% | 2.39 | 7900 | R-454B
215324322 | 0.54 | Yes | Yes | HEIL | HRCU-A-CB-O | Mini-Splits(Non-Ducted) | D5CSHAH06AAK | D5FSOAH06XAK |  | 6500 | 22 | 15.2 | 12 | 7400 | 8100 | 109.5% | 2.4 | 7000 | R-454B
215324323 | 0.54 | Yes | Yes | HEIL | HRCU-A-CB | Mini-Splits(Ducted) | D5CSHAH06AAK | D5FSDAH06XAK |  | 6500 | 21.5 | 14.5 | 13.8 | 8000 | 7800 | 97.5% | 2.4 | 8000 | R-454B
215324324 | 0.75 | Yes | Yes | HEIL | HRCU-A-CB-O | Mini-Splits(Non-Ducted) | D5CSHAH09AAK | D5FSHAH09XAK |  | 9000 | 27.5 | 15.5 | 12.5 | 12000 | 11500 | 95.83% | 1.8 | 9800 | R-454B
215324325 | 0.75 | Yes | Yes | HEIL | HRCU-A-CB-O | Mini-Splits(Non-Ducted) | D5CSHAH09AAK | D5FSOAH12XAK |  | 9000 | 24 | 14.7 | 12.2 | 10900 | 10600 | 97.25% | 1.83 | 9000 | R-454B
215324326 | 0.75 | Yes | Yes | HEIL | HRCU-A-CB-O | Mini-Splits(Non-Ducted) | D5CSHAH09AAK | D5FSCAH12XAK |  | 9000 | 22.7 | 14 | 12.2 | 10000 | 11000 | 110% | 1.84 | 9700 | R-454B
215324327 | 0.75 | Yes | Yes | HEIL | HRCU-A-CB-O | Mini-Splits(Non-Ducted) | D5CSHAH09AAK | D5FSFAH09XAK |  | 9000 | 27.3 | 15.2 | 10.9 | 9000 | 11300 | 125.6% | 1.84 | 9800 | R-454B
215324328 | 0.75 | Yes | Yes | HEIL | HRCU-A-CB | Mini-Splits(Ducted) | D5CSHAH09AAK | D5FSDAH12XAK |  | 9000 | 21.5 | 13.5 | 12.5 | 10000 | 11200 | 112% | 1.89 | 9600 | R-454B
215324329 | 0.75 | Yes | Yes | HEIL | HRCU-A-CB | Mini-Splits(Ducted) | D5CSHAH09AAK | D5FSDAH12XHK |  | 9000 | 20.6 | 14 | 13.8 | 9900 | 11900 | 120.2% | 1.85 | 10200 | R-454B
215324330 | 1 | Yes | Yes | HEIL | HRCU-A-CB-O | Mini-Splits(Non-Ducted) | D5CSHAH12AAK | D5FSHAH12XAK |  | 12000 | 25.5 | 13.5 | 10.5 | 12000 | 11500 | 95.83% | 1.8 | 9800 | R-454B
215324331 | 1 | Yes | Yes | HEIL | HRCU-A-CB-O | Mini-Splits(Non-Ducted) | D5CSHAH12AAK | D5FSOAH12XAK |  | 12000 | 23 | 13 | 10.2 | 12500 | 11500 | 92% | 2 | 9600 | R-454B
215324332 | 1 | Yes | Yes | HEIL | HRCU-A-CB-O | Mini-Splits(Non-Ducted) | D5CSHAH12AAK | D5FSCAH12XAK |  | 12000 | 22.3 | 12.7 | 11.6 | 12000 | 11500 | 95.83% | 2 | 10000 | R-454B
215324333 | 1 | Yes | Yes | HEIL | HRCU-A-CB-O | Mini-Splits(Non-Ducted) | D5CSHAH12AAK | D5FSFAH12XAK |  | 12000 | 25 | 12.7 | 10.6 | 12000 | 11300 | 94.17% | 1.88 | 9800 | R-454B
215324334 | 1 | Yes | Yes | HEIL | HRCU-A-CB | Mini-Splits(Ducted) | D5CSHAH12AAK | D5FSDAH12XAK |  | 12000 | 20 | 12 | 10.2 | 12500 | 11800 | 94.4% | 1.9 | 9600 | R-454B
215324335 | 1 | Yes | Yes | HEIL | HRCU-A-CB | Mini-Splits(Ducted) | D5CSHAH12AAK | D5FSDAH12XHK |  | 12000 | 20.2 | 12 | 10.6 | 12000 | 12000 | 100% | 1.95 | 10200 | R-454B
215324336 | 1.5 | Yes | Yes | HEIL | HRCU-A-CB-O | Mini-Splits(Non-Ducted) | D5CSHAH18AAK | D5FSHAH18XAK |  | 18000 | 21.5 | 12.5 | 11 | 18000 | 18000 | 100% | 1.92 | 15000 | R-454B
215324337 | 1.39 | Yes | Yes | HEIL | HRCU-A-CB-O | Mini-Splits(Non-Ducted) | D5CSHAH18AAK | D5FSOAH18XAK |  | 16700 | 20.7 | 12.5 | 12.2 | 20000 | 17500 | 87.5% | 1.89 | 14500 | R-454B
215324338 | 1.33 | Yes | Yes | HEIL | HRCU-A-CB-O | Mini-Splits(Non-Ducted) | D5CSHAH18AAK | D5FSCAH18XAK |  | 16000 | 20 | 12.5 | 12.4 | 19000 | 17000 | 89.47% | 1.9 | 14900 | R-454B
215324339 | 1.33 | Yes | Yes | HEIL | HRCU-A-CB-O | Mini-Splits(Non-Ducted) | D5CSHAH18AAK | D5FSFAH16XAK |  | 16000 | 20.2 | 12.5 | 10.3 | 17000 | 17500 | 102.9% | 1.95 | 14200 | R-454B
215324340 | 1.42 | Yes | Yes | HEIL | HRCU-A-CB-O | Mini-Splits(Non-Ducted) | D5CSHAH18AAK | D5FCFAH18XAK |  | 17000 | 20.5 | 12.6 | 10.3 | 19000 | 17000 | 89.47% | 1.86 | 14400 | R-454B
215324341 | 1.42 | Yes | Yes | HEIL | HRCU-A-CB | Mini-Splits(Ducted) | D5CSHAH18AAK | D5FSDAH18XAK |  | 17000 | 18 | 12 | 10.8 | 19000 | 18000 | 94.74% | 2 | 15000 | R-454B
215324342 | 1.46 | Yes | Yes | HEIL | HRCU-A-CB | Mini-Splits(Ducted) | D5CSHAH18AAK | D5FSDAH18XHK |  | 17500 | 18.5 | 12.1 | 11.1 | 19500 | 18000 | 92.31% | 2.1 | 15000 | R-454B
215324343 | 2 | Yes | Yes | HEIL | HRCU-A-CB-O | Mini-Splits(Non-Ducted) | D5CSHAH24AAK | D5FSHAH24XAK |  | 24000 | 21.2 | 13 | 13.5 | 29000 | 24200 | 83.45% | 2.34 | 21000 | R-454B
215324344 | 1.95 | Yes | Yes | HEIL | HRCU-A-CB-O | Mini-Splits(Non-Ducted) | D5CSHAH24AAK | D5FSCAH24XAK |  | 23400 | 20.8 | 12 | 11.6 | 25000 | 23800 | 95.2% | 2.23 | 20400 | R-454B
215324345 | 1.83 | Yes | Yes | HEIL | HRCU-A-CB-O | Mini-Splits(Non-Ducted) | D5CSHAH24AAK | D5FCFAH24XAK |  | 22000 | 20.5 | 12 | 12.1 | 26000 | 24200 | 93.08% | 2.16 | 20200 | R-454B
215324346 | 2 | Yes | Yes | HEIL | HRCU-A-CB | Mini-Splits(Ducted) | D5CSHAH24AAK | D5FSDAH24XHK |  | 24000 | 19.2 | 12 | 11.7 | 26000 | 24000 | 92.31% | 2.18 | 21600 | R-454B
215324347 | 2.75 | Yes | Yes | HEIL | HRCU-A-CB-O | Mini-Splits(Non-Ducted) | D5CSHAH33AAK | D5FSHAH33XAK |  | 33000 | 19.6 | 12 | 10.5 | 36000 | 35000 | 97.22% | 1.98 | 30000 | R-454B
215324349 | 0.75 | Yes | Yes | HEIL | HRCU-A-CB-O | Mini-Splits(Non-Ducted) | D5CSRAH09AAK | D5FSHAH09XAK |  | 9000 | 26 | 14.9 | 12.5 | 10000 | 8000 | 80% | 2.36 | 8100 | R-454B
215324350 | 0.75 | Yes | Yes | HEIL | HRCU-A-CB-O | Mini-Splits(Non-Ducted) | D5CSRAH09AAK | D5FSOAH12XAK |  | 9000 | 22.2 | 14.4 | 11.8 | 11000 | 8000 | 72.73% | 2.18 | 7900 | R-454B
215324351 | 0.75 | Yes | Yes | HEIL | HRCU-A-CB-O | Mini-Splits(Non-Ducted) | D5CSRAH09AAK | D5FSCAH12XAK |  | 9000 | 21.7 | 14.3 | 11.3 | 10000 | 8300 | 83% | 2.17 | 8500 | R-454B
215324352 | 0.75 | Yes | Yes | HEIL | HRCU-A-CB-O | Mini-Splits(Non-Ducted) | D5CSRAH09AAK | D5FSFAH09XAK |  | 9000 | 26 | 16.3 | 13.9 | 9000 | 8600 | 95.56% | 2.27 | 9000 | R-454B
215324353 | 0.75 | Yes | Yes | HEIL | HRCU-A-CB | Mini-Splits(Ducted) | D5CSRAH09AAK | D5FSDAH12XAK |  | 9000 | 19.6 | 12.8 | 11 | 10000 | 8600 | 86% | 2.25 | 8900 | R-454B
215324354 | 0.75 | Yes | Yes | HEIL | HRCU-A-CB | Mini-Splits(Ducted) | D5CSRAH09AAK | D5FSDAH12XHK |  | 9000 | 19.8 | 13 | 11.5 | 10000 | 8300 | 83% | 2.31 | 9300 | R-454B
215324355 | 1 | No | Yes | HEIL | HRCU-A-CB-O | Mini-Splits(Non-Ducted) | D5CSRAH12AAK | D5FSHAH12XAK |  | 12000 | 25.5 | 13.1 | 10.7 | 12000 | 8400 | 70% | 2.3 | 9300 | R-454B
215324356 | 1 | Yes | Yes | HEIL | HRCU-A-CB-O | Mini-Splits(Non-Ducted) | D5CSRAH12AAK | D5FSOAH12XAK |  | 12000 | 22.2 | 12.3 | 10.1 | 12000 | 8600 | 71.67% | 2.48 | 8600 | R-454B
215324357 | 1 | No | Yes | HEIL | HRCU-A-CB-O | Mini-Splits(Non-Ducted) | D5CSRAH12AAK | D5FSCAH12XAK |  | 12000 | 21.2 | 12.5 | 10.4 | 12000 | 8400 | 70% | 2.4 | 8500 | R-454B
215324358 | 1 | Yes | Yes | HEIL | HRCU-A-CB-O | Mini-Splits(Non-Ducted) | D5CSRAH12AAK | D5FSFAH12XAK |  | 12000 | 24.7 | 12.7 | 11 | 12000 | 8900 | 74.17% | 2.5 | 9000 | R-454B
215324359 | 0.96 | Yes | Yes | HEIL | HRCU-A-CB | Mini-Splits(Ducted) | D5CSRAH12AAK | D5FSDAH12XAK |  | 11500 | 19 | 11.7 | 10.3 | 12000 | 8800 | 73.33% | 2.25 | 9500 | R-454B
215324360 | 1 | Yes | Yes | HEIL | HRCU-A-CB | Mini-Splits(Ducted) | D5CSRAH12AAK | D5FSDAH12XHK |  | 12000 | 19.5 | 12 | 10.5 | 12000 | 8900 | 74.17% | 2.44 | 9100 | R-454B
215324361 | 1.5 | Yes | Yes | HEIL | HRCU-A-CB-O | Mini-Splits(Non-Ducted) | D5CSRAH18AAK | D5FSHAH18XAK |  | 18000 | 23.5 | 12.8 | 10.8 | 18000 | 12800 | 71.11% | 2.1 | 13600 | R-454B
215324362 | 1.5 | Yes | Yes | HEIL | HRCU-A-CB-O | Mini-Splits(Non-Ducted) | D5CSRAH18AAK | D5FSOAH18XAK |  | 18000 | 22.3 | 12.5 | 12.2 | 18000 | 13100 | 72.78% | 2.24 | 14000 | R-454B
215324363 | 1.4 | Yes | Yes | HEIL | HRCU-A-CB-O | Mini-Splits(Non-Ducted) | D5CSRAH18AAK | D5FSCAH18XAK |  | 16800 | 20.8 | 12.5 | 11.4 | 18000 | 12800 | 71.11% | 2.2 | 13900 | R-454B
215324364 | 1.33 | Yes | Yes | HEIL | HRCU-A-CB-O | Mini-Splits(Non-Ducted) | D5CSRAH18AAK | D5FSFAH16XAK |  | 16000 | 23.9 | 12.5 | 13.5 | 17000 | 13100 | 77.06% | 2.16 | 14100 | R-454B
215324365 | 1.5 | Yes | Yes | HEIL | HRCU-A-CB-O | Mini-Splits(Non-Ducted) | D5CSRAH18AAK | D5FCFAH18XAK |  | 18000 | 22.4 | 12.5 | 10.4 | 18000 | 12800 | 71.11% | 2.05 | 13700 | R-454B
215324366 | 1.42 | No | Yes | HEIL | HRCU-A-CB | Mini-Splits(Ducted) | D5CSRAH18AAK | D5FSDAH18XAK |  | 17000 | 20 | 12.5 | 10.6 | 20000 | 14000 | 70% | 2.2 | 14000 | R-454B
215324367 | 1.46 | Yes | Yes | HEIL | HRCU-A-CB | Mini-Splits(Ducted) | D5CSRAH18AAK | D5FSDAH18XHK |  | 17500 | 20 | 13.3 | 11.4 | 20000 | 14200 | 71% | 2.4 | 14900 | R-454B
215324368 | 2 | Yes | Yes | HEIL | HRCU-A-CB-O | Mini-Splits(Non-Ducted) | D5CSRAH24AAK | D5FPHAH18XAK |  | 24000 | 23.1 | 14 | 11.7 | 25000 | 19600 | 78.4% | 2.54 | 18800 | R-454B
215324369 | 2 | Yes | Yes | HEIL | HRCU-A-CB-O | Mini-Splits(Non-Ducted) | D5CSRAH24AAK | D5FSCAH24XAK |  | 24000 | 22.1 | 12 | 10.5 | 25000 | 18500 | 74% | 2.3 | 20400 | R-454B
215324370 | 2 | Yes | Yes | HEIL | HRCU-A-CB-O | Mini-Splits(Non-Ducted) | D5CSRAH24AAK | D5FCFAH24XAK |  | 24000 | 21.2 | 12.2 | 11.1 | 24400 | 18600 | 76.23% | 2.27 | 20000 | R-454B
215324371 | 2 | Yes | Yes | HEIL | HRCU-A-CB | Mini-Splits(Ducted) | D5CSRAH24AAK | D5FSDAH24XHK |  | 24000 | 19 | 12.5 | 11 | 25000 | 19000 | 76% | 2.3 | 21200 | R-454B
215324374 | 0.75 | No | Yes | HEIL | HRCU-A-CB-O | Mini-Splits(Non-Ducted) | D5CVRAH09AAK | D5FVHAH09XAK |  | 9000 | 19 | 10.9 | 9.7 | 10000 | 7000 | 70% | 2.15 | 8000 | R-454B
215324377 | 2 | No | No | HEIL | HRCU-A-CB-O | Mini-Splits(Non-Ducted) | D5CVRAH24AAK | D5FVHAH24XAK |  | 24000 | 17 | 9 | 8.5 | 24000 | 17100 | 71.25% | 2.01 | 17100 | R-454B
215324378 | 3.05 | Yes | Yes | HEIL | HRCU-A-CB-O | Mini-Splits(Non-Ducted) | D5CLHAH36AAK | D5FLCAH36XAK |  | 36600 | 21.3 | 12 | 10.6 | 37000 | 37000 | 100% | 1.95 | 30600 | R-454B
215324379 | 3.03 | Yes | Yes | HEIL | HRCU-A-CB-O | Mini-Splits(Non-Ducted) | D5CLHAH36AAK | D5FCFAH36XAK |  | 36400 | 20.2 | 12 | 10.8 | 38000 | 39500 | 103.9% | 2.02 | 30200 | R-454B
215324380 | 3 | Yes | Yes | HEIL | HRCU-A-CB | Mini-Splits(Ducted) | D5CLHAH36AAK | D5FLDAH36XHK |  | 36000 | 17.8 | 12 | 11.1 | 42000 | 37600 | 89.52% | 2.1 | 31600 | R-454B
215324381 | 4 | Yes | Yes | HEIL | HRCU-A-CB-O | Mini-Splits(Non-Ducted) | D5CLHAH48AAK | D5FLCAH48XAK |  | 48000 | 18.2 | 10 | 11 | 53000 | 47500 | 89.62% | 1.96 | 44000 | R-454B
215324382 | 4 | Yes | No | HEIL | HRCU-A-CB-O | Mini-Splits(Non-Ducted) | D5CLHAH48AAK | D5FCFAH48XAK |  | 48000 | 18.7 | 9.4 | 10.1 | 52000 | 47000 | 90.38% | 1.83 | 38500 | R-454B
215324383 | 4 | Yes | Yes | HEIL | HRCU-A-CB | Mini-Splits(Ducted) | D5CLHAH48AAK | D5FLDAH48XHK |  | 48000 | 16.8 | 10.4 | 10.8 | 52000 | 47500 | 91.35% | 2 | 45000 | R-454B
215324384 | 4.5 | Yes | No | HEIL | HRCU-A-CB-O | Mini-Splits(Non-Ducted) | D5CLHAH58AAK | D5FCFAH58XAK |  | 54000 | 18.1 | 9 | 10.7 | 60000 | 54000 | 90% | 1.91 | 41000 | R-454B
215324385 | 4.58 | Yes | No | HEIL | HRCU-A-CB | Mini-Splits(Ducted) | D5CLHAH58AAK | D5FLDAH58XHK |  | 55000 | 15.9 | 10.2 | 10.4 | 60000 | 53500 | 89.17% | 2.1 | 45000 | R-454B
215324386 | 3 | No | No | HEIL | HRCU-A-CB-O | Mini-Splits(Non-Ducted) | D5CLRAH36AAK | D5FLCAH36XAK |  | 36000 | 20 | 9.7 | 10.4 | 38000 | 26600 | 70% | 2.2 | 26800 | R-454B
215324389 | 4 | Yes | No | HEIL | HRCU-A-CB-O | Mini-Splits(Non-Ducted) | D5CLRAH48AAK | D5FLCAH48XAK |  | 48000 | 19.1 | 9.5 | 9.9 | 50000 | 40500 | 81% | 2.11 | 36600 | R-454B
215324390 | 4 | Yes | No | HEIL | HRCU-A-CB-O | Mini-Splits(Non-Ducted) | D5CLRAH48AAK | D5FCFAH48XAK |  | 48000 | 19.9 | 9.5 | 10.2 | 50000 | 38500 | 77% | 1.95 | 39500 | R-454B
215324391 | 4 | Yes | Yes | HEIL | HRCU-A-CB | Mini-Splits(Ducted) | D5CLRAH48AAK | D5FLDAH48XHK |  | 48000 | 17.2 | 10 | 9.8 | 50000 | 38000 | 76% | 2 | 39000 | R-454B
215324394 | 0.5 | Yes | Yes | KEEPRITE | HRCU-A-CB-O | Mini-Splits(Non-Ducted) | D5CSHAH06AAK | D5FSHAH06XAK |  | 6000 | 25.7 | 18 | 14.8 | 7000 | 7700 | 110% | 2.39 | 7900 | R-454B
215324395 | 0.54 | Yes | Yes | KEEPRITE | HRCU-A-CB-O | Mini-Splits(Non-Ducted) | D5CSHAH06AAK | D5FSOAH06XAK |  | 6500 | 22 | 15.2 | 12 | 7400 | 8100 | 109.5% | 2.4 | 7000 | R-454B
215324396 | 0.54 | Yes | Yes | KEEPRITE | HRCU-A-CB | Mini-Splits(Ducted) | D5CSHAH06AAK | D5FSDAH06XAK |  | 6500 | 21.5 | 14.5 | 13.8 | 8000 | 7800 | 97.5% | 2.4 | 8000 | R-454B
215324397 | 0.75 | Yes | Yes | KEEPRITE | HRCU-A-CB-O | Mini-Splits(Non-Ducted) | D5CSHAH09AAK | D5FSHAH09XAK |  | 9000 | 27.5 | 15.5 | 12.5 | 12000 | 11500 | 95.83% | 1.8 | 9800 | R-454B
215324398 | 0.75 | Yes | Yes | KEEPRITE | HRCU-A-CB-O | Mini-Splits(Non-Ducted) | D5CSHAH09AAK | D5FSOAH12XAK |  | 9000 | 24 | 14.7 | 12.2 | 10900 | 10600 | 97.25% | 1.83 | 9000 | R-454B
215324399 | 0.75 | Yes | Yes | KEEPRITE | HRCU-A-CB-O | Mini-Splits(Non-Ducted) | D5CSHAH09AAK | D5FSCAH12XAK |  | 9000 | 22.7 | 14 | 12.2 | 10000 | 11000 | 110% | 1.84 | 9700 | R-454B
215324400 | 0.75 | Yes | Yes | KEEPRITE | HRCU-A-CB-O | Mini-Splits(Non-Ducted) | D5CSHAH09AAK | D5FSFAH09XAK |  | 9000 | 27.3 | 15.2 | 10.9 | 9000 | 11300 | 125.6% | 1.84 | 9800 | R-454B
215324401 | 0.75 | Yes | Yes | KEEPRITE | HRCU-A-CB | Mini-Splits(Ducted) | D5CSHAH09AAK | D5FSDAH12XAK |  | 9000 | 21.5 | 13.5 | 12.5 | 10000 | 11200 | 112% | 1.89 | 9600 | R-454B
215324402 | 0.75 | Yes | Yes | KEEPRITE | HRCU-A-CB | Mini-Splits(Ducted) | D5CSHAH09AAK | D5FSDAH12XHK |  | 9000 | 20.6 | 14 | 13.8 | 9900 | 11900 | 120.2% | 1.85 | 10200 | R-454B
215324403 | 1 | Yes | Yes | KEEPRITE | HRCU-A-CB-O | Mini-Splits(Non-Ducted) | D5CSHAH12AAK | D5FSHAH12XAK |  | 12000 | 25.5 | 13.5 | 10.5 | 12000 | 11500 | 95.83% | 1.8 | 9800 | R-454B
215324404 | 1 | Yes | Yes | KEEPRITE | HRCU-A-CB-O | Mini-Splits(Non-Ducted) | D5CSHAH12AAK | D5FSOAH12XAK |  | 12000 | 23 | 13 | 10.2 | 12500 | 11500 | 92% | 2 | 9600 | R-454B
215324405 | 1 | Yes | Yes | KEEPRITE | HRCU-A-CB-O | Mini-Splits(Non-Ducted) | D5CSHAH12AAK | D5FSCAH12XAK |  | 12000 | 22.3 | 12.7 | 11.6 | 12000 | 11500 | 95.83% | 2 | 10000 | R-454B
215324406 | 1 | Yes | Yes | KEEPRITE | HRCU-A-CB-O | Mini-Splits(Non-Ducted) | D5CSHAH12AAK | D5FSFAH12XAK |  | 12000 | 25 | 12.7 | 10.6 | 12000 | 11300 | 94.17% | 1.88 | 9800 | R-454B
215324407 | 1 | Yes | Yes | KEEPRITE | HRCU-A-CB | Mini-Splits(Ducted) | D5CSHAH12AAK | D5FSDAH12XAK |  | 12000 | 20 | 12 | 10.2 | 12500 | 11800 | 94.4% | 1.9 | 9600 | R-454B
215324408 | 1 | Yes | Yes | KEEPRITE | HRCU-A-CB | Mini-Splits(Ducted) | D5CSHAH12AAK | D5FSDAH12XHK |  | 12000 | 20.2 | 12 | 10.6 | 12000 | 12000 | 100% | 1.95 | 10200 | R-454B
215324409 | 1.5 | Yes | Yes | KEEPRITE | HRCU-A-CB-O | Mini-Splits(Non-Ducted) | D5CSHAH18AAK | D5FSHAH18XAK |  | 18000 | 21.5 | 12.5 | 11 | 18000 | 18000 | 100% | 1.92 | 15000 | R-454B
215324410 | 1.39 | Yes | Yes | KEEPRITE | HRCU-A-CB-O | Mini-Splits(Non-Ducted) | D5CSHAH18AAK | D5FSOAH18XAK |  | 16700 | 20.7 | 12.5 | 12.2 | 20000 | 17500 | 87.5% | 1.89 | 14500 | R-454B
215324411 | 1.33 | Yes | Yes | KEEPRITE | HRCU-A-CB-O | Mini-Splits(Non-Ducted) | D5CSHAH18AAK | D5FSCAH18XAK |  | 16000 | 20 | 12.5 | 12.4 | 19000 | 17000 | 89.47% | 1.9 | 14900 | R-454B
215324412 | 1.33 | Yes | Yes | KEEPRITE | HRCU-A-CB-O | Mini-Splits(Non-Ducted) | D5CSHAH18AAK | D5FSFAH16XAK |  | 16000 | 20.2 | 12.5 | 10.3 | 17000 | 17500 | 102.9% | 1.95 | 14200 | R-454B
215324413 | 1.42 | Yes | Yes | KEEPRITE | HRCU-A-CB-O | Mini-Splits(Non-Ducted) | D5CSHAH18AAK | D5FCFAH18XAK |  | 17000 | 20.5 | 12.6 | 10.3 | 19000 | 17000 | 89.47% | 1.86 | 14400 | R-454B
215324414 | 1.42 | Yes | Yes | KEEPRITE | HRCU-A-CB | Mini-Splits(Ducted) | D5CSHAH18AAK | D5FSDAH18XAK |  | 17000 | 18 | 12 | 10.8 | 19000 | 18000 | 94.74% | 2 | 15000 | R-454B
215324415 | 1.46 | Yes | Yes | KEEPRITE | HRCU-A-CB | Mini-Splits(Ducted) | D5CSHAH18AAK | D5FSDAH18XHK |  | 17500 | 18.5 | 12.1 | 11.1 | 19500 | 18000 | 92.31% | 2.1 | 15000 | R-454B
215324416 | 2 | Yes | Yes | KEEPRITE | HRCU-A-CB-O | Mini-Splits(Non-Ducted) | D5CSHAH24AAK | D5FSHAH24XAK |  | 24000 | 21.2 | 13 | 13.5 | 29000 | 24200 | 83.45% | 2.34 | 21000 | R-454B
215324417 | 1.95 | Yes | Yes | KEEPRITE | HRCU-A-CB-O | Mini-Splits(Non-Ducted) | D5CSHAH24AAK | D5FSCAH24XAK |  | 23400 | 20.8 | 12 | 11.6 | 25000 | 23800 | 95.2% | 2.23 | 20400 | R-454B
215324418 | 1.83 | Yes | Yes | KEEPRITE | HRCU-A-CB-O | Mini-Splits(Non-Ducted) | D5CSHAH24AAK | D5FCFAH24XAK |  | 22000 | 20.5 | 12 | 12.1 | 26000 | 24200 | 93.08% | 2.16 | 20200 | R-454B
215324419 | 2 | Yes | Yes | KEEPRITE | HRCU-A-CB | Mini-Splits(Ducted) | D5CSHAH24AAK | D5FSDAH24XHK |  | 24000 | 19.2 | 12 | 11.7 | 26000 | 24000 | 92.31% | 2.18 | 21600 | R-454B
215324420 | 2.75 | Yes | Yes | KEEPRITE | HRCU-A-CB-O | Mini-Splits(Non-Ducted) | D5CSHAH33AAK | D5FSHAH33XAK |  | 33000 | 19.6 | 12 | 10.5 | 36000 | 35000 | 97.22% | 1.98 | 30000 | R-454B
215324422 | 0.75 | Yes | Yes | KEEPRITE | HRCU-A-CB-O | Mini-Splits(Non-Ducted) | D5CSRAH09AAK | D5FSHAH09XAK |  | 9000 | 26 | 14.9 | 12.5 | 10000 | 8000 | 80% | 2.36 | 8100 | R-454B
215324423 | 0.75 | Yes | Yes | KEEPRITE | HRCU-A-CB-O | Mini-Splits(Non-Ducted) | D5CSRAH09AAK | D5FSOAH12XAK |  | 9000 | 22.2 | 14.4 | 11.8 | 11000 | 8000 | 72.73% | 2.18 | 7900 | R-454B
215324424 | 0.75 | Yes | Yes | KEEPRITE | HRCU-A-CB-O | Mini-Splits(Non-Ducted) | D5CSRAH09AAK | D5FSCAH12XAK |  | 9000 | 21.7 | 14.3 | 11.3 | 10000 | 8300 | 83% | 2.17 | 8500 | R-454B
215324425 | 0.75 | Yes | Yes | KEEPRITE | HRCU-A-CB-O | Mini-Splits(Non-Ducted) | D5CSRAH09AAK | D5FSFAH09XAK |  | 9000 | 26 | 16.3 | 13.9 | 9000 | 8600 | 95.56% | 2.27 | 9000 | R-454B
215324426 | 0.75 | Yes | Yes | KEEPRITE | HRCU-A-CB | Mini-Splits(Ducted) | D5CSRAH09AAK | D5FSDAH12XAK |  | 9000 | 19.6 | 12.8 | 11 | 10000 | 8600 | 86% | 2.25 | 8900 | R-454B
215324427 | 0.75 | Yes | Yes | KEEPRITE | HRCU-A-CB | Mini-Splits(Ducted) | D5CSRAH09AAK | D5FSDAH12XHK |  | 9000 | 19.8 | 13 | 11.5 | 10000 | 8300 | 83% | 2.31 | 9300 | R-454B
215324428 | 1 | No | Yes | KEEPRITE | HRCU-A-CB-O | Mini-Splits(Non-Ducted) | D5CSRAH12AAK | D5FSHAH12XAK |  | 12000 | 25.5 | 13.1 | 10.7 | 12000 | 8400 | 70% | 2.3 | 9300 | R-454B
215324429 | 1 | Yes | Yes | KEEPRITE | HRCU-A-CB-O | Mini-Splits(Non-Ducted) | D5CSRAH12AAK | D5FSOAH12XAK |  | 12000 | 22.2 | 12.3 | 10.1 | 12000 | 8600 | 71.67% | 2.48 | 8600 | R-454B
215324430 | 1 | No | Yes | KEEPRITE | HRCU-A-CB-O | Mini-Splits(Non-Ducted) | D5CSRAH12AAK | D5FSCAH12XAK |  | 12000 | 21.2 | 12.5 | 10.4 | 12000 | 8400 | 70% | 2.4 | 8500 | R-454B
215324431 | 1 | Yes | Yes | KEEPRITE | HRCU-A-CB-O | Mini-Splits(Non-Ducted) | D5CSRAH12AAK | D5FSFAH12XAK |  | 12000 | 24.7 | 12.7 | 11 | 12000 | 8900 | 74.17% | 2.5 | 9000 | R-454B
215324432 | 0.96 | Yes | Yes | KEEPRITE | HRCU-A-CB | Mini-Splits(Ducted) | D5CSRAH12AAK | D5FSDAH12XAK |  | 11500 | 19 | 11.7 | 10.3 | 12000 | 8800 | 73.33% | 2.25 | 9500 | R-454B
215324433 | 1 | Yes | Yes | KEEPRITE | HRCU-A-CB | Mini-Splits(Ducted) | D5CSRAH12AAK | D5FSDAH12XHK |  | 12000 | 19.5 | 12 | 10.5 | 12000 | 8900 | 74.17% | 2.44 | 9100 | R-454B
215324434 | 1.5 | Yes | Yes | KEEPRITE | HRCU-A-CB-O | Mini-Splits(Non-Ducted) | D5CSRAH18AAK | D5FSHAH18XAK |  | 18000 | 23.5 | 12.8 | 10.8 | 18000 | 12800 | 71.11% | 2.1 | 13600 | R-454B
215324435 | 1.5 | Yes | Yes | KEEPRITE | HRCU-A-CB-O | Mini-Splits(Non-Ducted) | D5CSRAH18AAK | D5FSOAH18XAK |  | 18000 | 22.3 | 12.5 | 12.2 | 18000 | 13100 | 72.78% | 2.24 | 14000 | R-454B
215324436 | 1.4 | Yes | Yes | KEEPRITE | HRCU-A-CB-O | Mini-Splits(Non-Ducted) | D5CSRAH18AAK | D5FSCAH18XAK |  | 16800 | 20.8 | 12.5 | 11.4 | 18000 | 12800 | 71.11% | 2.2 | 13900 | R-454B
215324437 | 1.33 | Yes | Yes | KEEPRITE | HRCU-A-CB-O | Mini-Splits(Non-Ducted) | D5CSRAH18AAK | D5FSFAH16XAK |  | 16000 | 23.9 | 12.5 | 13.5 | 17000 | 13100 | 77.06% | 2.16 | 14100 | R-454B
215324438 | 1.5 | Yes | Yes | KEEPRITE | HRCU-A-CB-O | Mini-Splits(Non-Ducted) | D5CSRAH18AAK | D5FCFAH18XAK |  | 18000 | 22.4 | 12.5 | 10.4 | 18000 | 12800 | 71.11% | 2.05 | 13700 | R-454B
215324439 | 1.42 | No | Yes | KEEPRITE | HRCU-A-CB | Mini-Splits(Ducted) | D5CSRAH18AAK | D5FSDAH18XAK |  | 17000 | 20 | 12.5 | 10.6 | 20000 | 14000 | 70% | 2.2 | 14000 | R-454B
215324440 | 1.46 | Yes | Yes | KEEPRITE | HRCU-A-CB | Mini-Splits(Ducted) | D5CSRAH18AAK | D5FSDAH18XHK |  | 17500 | 20 | 13.3 | 11.4 | 20000 | 14200 | 71% | 2.4 | 14900 | R-454B
215324441 | 2 | Yes | Yes | KEEPRITE | HRCU-A-CB-O | Mini-Splits(Non-Ducted) | D5CSRAH24AAK | D5FPHAH18XAK |  | 24000 | 23.1 | 14 | 11.7 | 25000 | 19600 | 78.4% | 2.54 | 18800 | R-454B
215324442 | 2 | Yes | Yes | KEEPRITE | HRCU-A-CB-O | Mini-Splits(Non-Ducted) | D5CSRAH24AAK | D5FSCAH24XAK |  | 24000 | 22.1 | 12 | 10.5 | 25000 | 18500 | 74% | 2.3 | 20400 | R-454B
215324443 | 2 | Yes | Yes | KEEPRITE | HRCU-A-CB-O | Mini-Splits(Non-Ducted) | D5CSRAH24AAK | D5FCFAH24XAK |  | 24000 | 21.2 | 12.2 | 11.1 | 24400 | 18600 | 76.23% | 2.27 | 20000 | R-454B
215324444 | 2 | Yes | Yes | KEEPRITE | HRCU-A-CB | Mini-Splits(Ducted) | D5CSRAH24AAK | D5FSDAH24XHK |  | 24000 | 19 | 12.5 | 11 | 25000 | 19000 | 76% | 2.3 | 21200 | R-454B
215324447 | 0.75 | No | Yes | KEEPRITE | HRCU-A-CB-O | Mini-Splits(Non-Ducted) | D5CVRAH09AAK | D5FVHAH09XAK |  | 9000 | 19 | 10.9 | 9.7 | 10000 | 7000 | 70% | 2.15 | 8000 | R-454B
215324450 | 2 | No | No | KEEPRITE | HRCU-A-CB-O | Mini-Splits(Non-Ducted) | D5CVRAH24AAK | D5FVHAH24XAK |  | 24000 | 17 | 9 | 8.5 | 24000 | 17100 | 71.25% | 2.01 | 17100 | R-454B
215324451 | 3.05 | Yes | Yes | KEEPRITE | HRCU-A-CB-O | Mini-Splits(Non-Ducted) | D5CLHAH36AAK | D5FLCAH36XAK |  | 36600 | 21.3 | 12 | 10.6 | 37000 | 37000 | 100% | 1.95 | 30600 | R-454B
215324452 | 3.03 | Yes | Yes | KEEPRITE | HRCU-A-CB-O | Mini-Splits(Non-Ducted) | D5CLHAH36AAK | D5FCFAH36XAK |  | 36400 | 20.2 | 12 | 10.8 | 38000 | 39500 | 103.9% | 2.02 | 30200 | R-454B
215324453 | 3 | Yes | Yes | KEEPRITE | HRCU-A-CB | Mini-Splits(Ducted) | D5CLHAH36AAK | D5FLDAH36XHK |  | 36000 | 17.8 | 12 | 11.1 | 42000 | 37600 | 89.52% | 2.1 | 31600 | R-454B
215324454 | 4 | Yes | Yes | KEEPRITE | HRCU-A-CB-O | Mini-Splits(Non-Ducted) | D5CLHAH48AAK | D5FLCAH48XAK |  | 48000 | 18.2 | 10 | 11 | 53000 | 47500 | 89.62% | 1.96 | 44000 | R-454B
215324455 | 4 | Yes | No | KEEPRITE | HRCU-A-CB-O | Mini-Splits(Non-Ducted) | D5CLHAH48AAK | D5FCFAH48XAK |  | 48000 | 18.7 | 9.4 | 10.1 | 52000 | 47000 | 90.38% | 1.83 | 38500 | R-454B
215324456 | 4 | Yes | Yes | KEEPRITE | HRCU-A-CB | Mini-Splits(Ducted) | D5CLHAH48AAK | D5FLDAH48XHK |  | 48000 | 16.8 | 10.4 | 10.8 | 52000 | 47500 | 91.35% | 2 | 45000 | R-454B
215324457 | 4.5 | Yes | No | KEEPRITE | HRCU-A-CB-O | Mini-Splits(Non-Ducted) | D5CLHAH58AAK | D5FCFAH58XAK |  | 54000 | 18.1 | 9 | 10.7 | 60000 | 54000 | 90% | 1.91 | 41000 | R-454B
215324458 | 4.58 | Yes | No | KEEPRITE | HRCU-A-CB | Mini-Splits(Ducted) | D5CLHAH58AAK | D5FLDAH58XHK |  | 55000 | 15.9 | 10.2 | 10.4 | 60000 | 53500 | 89.17% | 2.1 | 45000 | R-454B
215324459 | 3 | No | No | KEEPRITE | HRCU-A-CB-O | Mini-Splits(Non-Ducted) | D5CLRAH36AAK | D5FLCAH36XAK |  | 36000 | 20 | 9.7 | 10.4 | 38000 | 26600 | 70% | 2.2 | 26800 | R-454B
215324462 | 4 | Yes | No | KEEPRITE | HRCU-A-CB-O | Mini-Splits(Non-Ducted) | D5CLRAH48AAK | D5FLCAH48XAK |  | 48000 | 19.1 | 9.5 | 9.9 | 50000 | 40500 | 81% | 2.11 | 36600 | R-454B
215324463 | 4 | Yes | No | KEEPRITE | HRCU-A-CB-O | Mini-Splits(Non-Ducted) | D5CLRAH48AAK | D5FCFAH48XAK |  | 48000 | 19.9 | 9.5 | 10.2 | 50000 | 38500 | 77% | 1.95 | 39500 | R-454B
215324464 | 4 | Yes | Yes | KEEPRITE | HRCU-A-CB | Mini-Splits(Ducted) | D5CLRAH48AAK | D5FLDAH48XHK |  | 48000 | 17.2 | 10 | 9.8 | 50000 | 38000 | 76% | 2 | 39000 | R-454B
215324467 | 0.5 | Yes | Yes | KENMORE | HRCU-A-CB-O | Mini-Splits(Non-Ducted) | D5CSHAH06AAK | D5FSHAH06XAK |  | 6000 | 25.7 | 18 | 14.8 | 7000 | 7700 | 110% | 2.39 | 7900 | R-454B
215324468 | 0.54 | Yes | Yes | KENMORE | HRCU-A-CB-O | Mini-Splits(Non-Ducted) | D5CSHAH06AAK | D5FSOAH06XAK |  | 6500 | 22 | 15.2 | 12 | 7400 | 8100 | 109.5% | 2.4 | 7000 | R-454B
215324469 | 0.54 | Yes | Yes | KENMORE | HRCU-A-CB | Mini-Splits(Ducted) | D5CSHAH06AAK | D5FSDAH06XAK |  | 6500 | 21.5 | 14.5 | 13.8 | 8000 | 7800 | 97.5% | 2.4 | 8000 | R-454B
215324470 | 0.75 | Yes | Yes | KENMORE | HRCU-A-CB-O | Mini-Splits(Non-Ducted) | D5CSHAH09AAK | D5FSHAH09XAK |  | 9000 | 27.5 | 15.5 | 12.5 | 12000 | 11500 | 95.83% | 1.8 | 9800 | R-454B
215324471 | 0.75 | Yes | Yes | KENMORE | HRCU-A-CB-O | Mini-Splits(Non-Ducted) | D5CSHAH09AAK | D5FSOAH12XAK |  | 9000 | 24 | 14.7 | 12.2 | 10900 | 10600 | 97.25% | 1.83 | 9000 | R-454B
215324472 | 0.75 | Yes | Yes | KENMORE | HRCU-A-CB-O | Mini-Splits(Non-Ducted) | D5CSHAH09AAK | D5FSCAH12XAK |  | 9000 | 22.7 | 14 | 12.2 | 10000 | 11000 | 110% | 1.84 | 9700 | R-454B
215324473 | 0.75 | Yes | Yes | KENMORE | HRCU-A-CB-O | Mini-Splits(Non-Ducted) | D5CSHAH09AAK | D5FSFAH09XAK |  | 9000 | 27.3 | 15.2 | 10.9 | 9000 | 11300 | 125.6% | 1.84 | 9800 | R-454B
215324474 | 0.75 | Yes | Yes | KENMORE | HRCU-A-CB | Mini-Splits(Ducted) | D5CSHAH09AAK | D5FSDAH12XAK |  | 9000 | 21.5 | 13.5 | 12.5 | 10000 | 11200 | 112% | 1.89 | 9600 | R-454B
215324475 | 0.75 | Yes | Yes | KENMORE | HRCU-A-CB | Mini-Splits(Ducted) | D5CSHAH09AAK | D5FSDAH12XHK |  | 9000 | 20.6 | 14 | 13.8 | 9900 | 11900 | 120.2% | 1.85 | 10200 | R-454B
215324476 | 1 | Yes | Yes | KENMORE | HRCU-A-CB-O | Mini-Splits(Non-Ducted) | D5CSHAH12AAK | D5FSHAH12XAK |  | 12000 | 25.5 | 13.5 | 10.5 | 12000 | 11500 | 95.83% | 1.8 | 9800 | R-454B
215324477 | 1 | Yes | Yes | KENMORE | HRCU-A-CB-O | Mini-Splits(Non-Ducted) | D5CSHAH12AAK | D5FSOAH12XAK |  | 12000 | 23 | 13 | 10.2 | 12500 | 11500 | 92% | 2 | 9600 | R-454B
215324478 | 1 | Yes | Yes | KENMORE | HRCU-A-CB-O | Mini-Splits(Non-Ducted) | D5CSHAH12AAK | D5FSCAH12XAK |  | 12000 | 22.3 | 12.7 | 11.6 | 12000 | 11500 | 95.83% | 2 | 10000 | R-454B
215324479 | 1 | Yes | Yes | KENMORE | HRCU-A-CB-O | Mini-Splits(Non-Ducted) | D5CSHAH12AAK | D5FSFAH12XAK |  | 12000 | 25 | 12.7 | 10.6 | 12000 | 11300 | 94.17% | 1.88 | 9800 | R-454B
215324480 | 1 | Yes | Yes | KENMORE | HRCU-A-CB | Mini-Splits(Ducted) | D5CSHAH12AAK | D5FSDAH12XAK |  | 12000 | 20 | 12 | 10.2 | 12500 | 11800 | 94.4% | 1.9 | 9600 | R-454B
215324481 | 1 | Yes | Yes | KENMORE | HRCU-A-CB | Mini-Splits(Ducted) | D5CSHAH12AAK | D5FSDAH12XHK |  | 12000 | 20.2 | 12 | 10.6 | 12000 | 12000 | 100% | 1.95 | 10200 | R-454B
215324482 | 1.5 | Yes | Yes | KENMORE | HRCU-A-CB-O | Mini-Splits(Non-Ducted) | D5CSHAH18AAK | D5FSHAH18XAK |  | 18000 | 21.5 | 12.5 | 11 | 18000 | 18000 | 100% | 1.92 | 15000 | R-454B
215324483 | 1.39 | Yes | Yes | KENMORE | HRCU-A-CB-O | Mini-Splits(Non-Ducted) | D5CSHAH18AAK | D5FSOAH18XAK |  | 16700 | 20.7 | 12.5 | 12.2 | 20000 | 17500 | 87.5% | 1.89 | 14500 | R-454B
215324484 | 1.33 | Yes | Yes | KENMORE | HRCU-A-CB-O | Mini-Splits(Non-Ducted) | D5CSHAH18AAK | D5FSCAH18XAK |  | 16000 | 20 | 12.5 | 12.4 | 19000 | 17000 | 89.47% | 1.9 | 14900 | R-454B
215324485 | 1.33 | Yes | Yes | KENMORE | HRCU-A-CB-O | Mini-Splits(Non-Ducted) | D5CSHAH18AAK | D5FSFAH16XAK |  | 16000 | 20.2 | 12.5 | 10.3 | 17000 | 17500 | 102.9% | 1.95 | 14200 | R-454B
215324486 | 1.42 | Yes | Yes | KENMORE | HRCU-A-CB-O | Mini-Splits(Non-Ducted) | D5CSHAH18AAK | D5FCFAH18XAK |  | 17000 | 20.5 | 12.6 | 10.3 | 19000 | 17000 | 89.47% | 1.86 | 14400 | R-454B
215324487 | 1.42 | Yes | Yes | KENMORE | HRCU-A-CB | Mini-Splits(Ducted) | D5CSHAH18AAK | D5FSDAH18XAK |  | 17000 | 18 | 12 | 10.8 | 19000 | 18000 | 94.74% | 2 | 15000 | R-454B
215324488 | 1.46 | Yes | Yes | KENMORE | HRCU-A-CB | Mini-Splits(Ducted) | D5CSHAH18AAK | D5FSDAH18XHK |  | 17500 | 18.5 | 12.1 | 11.1 | 19500 | 18000 | 92.31% | 2.1 | 15000 | R-454B
215324489 | 2 | Yes | Yes | KENMORE | HRCU-A-CB-O | Mini-Splits(Non-Ducted) | D5CSHAH24AAK | D5FSHAH24XAK |  | 24000 | 21.2 | 13 | 13.5 | 29000 | 24200 | 83.45% | 2.34 | 21000 | R-454B
215324490 | 1.95 | Yes | Yes | KENMORE | HRCU-A-CB-O | Mini-Splits(Non-Ducted) | D5CSHAH24AAK | D5FSCAH24XAK |  | 23400 | 20.8 | 12 | 11.6 | 25000 | 23800 | 95.2% | 2.23 | 20400 | R-454B
215324491 | 1.83 | Yes | Yes | KENMORE | HRCU-A-CB-O | Mini-Splits(Non-Ducted) | D5CSHAH24AAK | D5FCFAH24XAK |  | 22000 | 20.5 | 12 | 12.1 | 26000 | 24200 | 93.08% | 2.16 | 20200 | R-454B
215324492 | 2 | Yes | Yes | KENMORE | HRCU-A-CB | Mini-Splits(Ducted) | D5CSHAH24AAK | D5FSDAH24XHK |  | 24000 | 19.2 | 12 | 11.7 | 26000 | 24000 | 92.31% | 2.18 | 21600 | R-454B
215324493 | 2.75 | Yes | Yes | KENMORE | HRCU-A-CB-O | Mini-Splits(Non-Ducted) | D5CSHAH33AAK | D5FSHAH33XAK |  | 33000 | 19.6 | 12 | 10.5 | 36000 | 35000 | 97.22% | 1.98 | 30000 | R-454B
215324495 | 0.75 | Yes | Yes | KENMORE | HRCU-A-CB-O | Mini-Splits(Non-Ducted) | D5CSRAH09AAK | D5FSHAH09XAK |  | 9000 | 26 | 14.9 | 12.5 | 10000 | 8000 | 80% | 2.36 | 8100 | R-454B
215324496 | 0.75 | Yes | Yes | KENMORE | HRCU-A-CB-O | Mini-Splits(Non-Ducted) | D5CSRAH09AAK | D5FSOAH12XAK |  | 9000 | 22.2 | 14.4 | 11.8 | 11000 | 8000 | 72.73% | 2.18 | 7900 | R-454B
215324497 | 0.75 | Yes | Yes | KENMORE | HRCU-A-CB-O | Mini-Splits(Non-Ducted) | D5CSRAH09AAK | D5FSCAH12XAK |  | 9000 | 21.7 | 14.3 | 11.3 | 10000 | 8300 | 83% | 2.17 | 8500 | R-454B
215324498 | 0.75 | Yes | Yes | KENMORE | HRCU-A-CB-O | Mini-Splits(Non-Ducted) | D5CSRAH09AAK | D5FSFAH09XAK |  | 9000 | 26 | 16.3 | 13.9 | 9000 | 8600 | 95.56% | 2.27 | 9000 | R-454B
215324499 | 0.75 | Yes | Yes | KENMORE | HRCU-A-CB | Mini-Splits(Ducted) | D5CSRAH09AAK | D5FSDAH12XAK |  | 9000 | 19.6 | 12.8 | 11 | 10000 | 8600 | 86% | 2.25 | 8900 | R-454B
215324500 | 0.75 | Yes | Yes | KENMORE | HRCU-A-CB | Mini-Splits(Ducted) | D5CSRAH09AAK | D5FSDAH12XHK |  | 9000 | 19.8 | 13 | 11.5 | 10000 | 8300 | 83% | 2.31 | 9300 | R-454B
215324501 | 1 | No | Yes | KENMORE | HRCU-A-CB-O | Mini-Splits(Non-Ducted) | D5CSRAH12AAK | D5FSHAH12XAK |  | 12000 | 25.5 | 13.1 | 10.7 | 12000 | 8400 | 70% | 2.3 | 9300 | R-454B
215324502 | 1 | Yes | Yes | KENMORE | HRCU-A-CB-O | Mini-Splits(Non-Ducted) | D5CSRAH12AAK | D5FSOAH12XAK |  | 12000 | 22.2 | 12.3 | 10.1 | 12000 | 8600 | 71.67% | 2.48 | 8600 | R-454B
215324503 | 1 | No | Yes | KENMORE | HRCU-A-CB-O | Mini-Splits(Non-Ducted) | D5CSRAH12AAK | D5FSCAH12XAK |  | 12000 | 21.2 | 12.5 | 10.4 | 12000 | 8400 | 70% | 2.4 | 8500 | R-454B
215324504 | 1 | Yes | Yes | KENMORE | HRCU-A-CB-O | Mini-Splits(Non-Ducted) | D5CSRAH12AAK | D5FSFAH12XAK |  | 12000 | 24.7 | 12.7 | 11 | 12000 | 8900 | 74.17% | 2.5 | 9000 | R-454B
215324505 | 0.96 | Yes | Yes | KENMORE | HRCU-A-CB | Mini-Splits(Ducted) | D5CSRAH12AAK | D5FSDAH12XAK |  | 11500 | 19 | 11.7 | 10.3 | 12000 | 8800 | 73.33% | 2.25 | 9500 | R-454B
215324506 | 1 | Yes | Yes | KENMORE | HRCU-A-CB | Mini-Splits(Ducted) | D5CSRAH12AAK | D5FSDAH12XHK |  | 12000 | 19.5 | 12 | 10.5 | 12000 | 8900 | 74.17% | 2.44 | 9100 | R-454B
215324507 | 1.5 | Yes | Yes | KENMORE | HRCU-A-CB-O | Mini-Splits(Non-Ducted) | D5CSRAH18AAK | D5FSHAH18XAK |  | 18000 | 23.5 | 12.8 | 10.8 | 18000 | 12800 | 71.11% | 2.1 | 13600 | R-454B
215324508 | 1.5 | Yes | Yes | KENMORE | HRCU-A-CB-O | Mini-Splits(Non-Ducted) | D5CSRAH18AAK | D5FSOAH18XAK |  | 18000 | 22.3 | 12.5 | 12.2 | 18000 | 13100 | 72.78% | 2.24 | 14000 | R-454B
215324509 | 1.4 | Yes | Yes | KENMORE | HRCU-A-CB-O | Mini-Splits(Non-Ducted) | D5CSRAH18AAK | D5FSCAH18XAK |  | 16800 | 20.8 | 12.5 | 11.4 | 18000 | 12800 | 71.11% | 2.2 | 13900 | R-454B
215324510 | 1.33 | Yes | Yes | KENMORE | HRCU-A-CB-O | Mini-Splits(Non-Ducted) | D5CSRAH18AAK | D5FSFAH16XAK |  | 16000 | 23.9 | 12.5 | 13.5 | 17000 | 13100 | 77.06% | 2.16 | 14100 | R-454B
215324511 | 1.5 | Yes | Yes | KENMORE | HRCU-A-CB-O | Mini-Splits(Non-Ducted) | D5CSRAH18AAK | D5FCFAH18XAK |  | 18000 | 22.4 | 12.5 | 10.4 | 18000 | 12800 | 71.11% | 2.05 | 13700 | R-454B
215324512 | 1.42 | No | Yes | KENMORE | HRCU-A-CB | Mini-Splits(Ducted) | D5CSRAH18AAK | D5FSDAH18XAK |  | 17000 | 20 | 12.5 | 10.6 | 20000 | 14000 | 70% | 2.2 | 14000 | R-454B
215324513 | 1.46 | Yes | Yes | KENMORE | HRCU-A-CB | Mini-Splits(Ducted) | D5CSRAH18AAK | D5FSDAH18XHK |  | 17500 | 20 | 13.3 | 11.4 | 20000 | 14200 | 71% | 2.4 | 14900 | R-454B
215324514 | 2 | Yes | Yes | KENMORE | HRCU-A-CB-O | Mini-Splits(Non-Ducted) | D5CSRAH24AAK | D5FPHAH18XAK |  | 24000 | 23.1 | 14 | 11.7 | 25000 | 19600 | 78.4% | 2.54 | 18800 | R-454B
215324515 | 2 | Yes | Yes | KENMORE | HRCU-A-CB-O | Mini-Splits(Non-Ducted) | D5CSRAH24AAK | D5FSCAH24XAK |  | 24000 | 22.1 | 12 | 10.5 | 25000 | 18500 | 74% | 2.3 | 20400 | R-454B
215324516 | 2 | Yes | Yes | KENMORE | HRCU-A-CB-O | Mini-Splits(Non-Ducted) | D5CSRAH24AAK | D5FCFAH24XAK |  | 24000 | 21.2 | 12.2 | 11.1 | 24400 | 18600 | 76.23% | 2.27 | 20000 | R-454B
215324517 | 2 | Yes | Yes | KENMORE | HRCU-A-CB | Mini-Splits(Ducted) | D5CSRAH24AAK | D5FSDAH24XHK |  | 24000 | 19 | 12.5 | 11 | 25000 | 19000 | 76% | 2.3 | 21200 | R-454B
215324520 | 0.75 | No | Yes | KENMORE | HRCU-A-CB-O | Mini-Splits(Non-Ducted) | D5CVRAH09AAK | D5FVHAH09XAK |  | 9000 | 19 | 10.9 | 9.7 | 10000 | 7000 | 70% | 2.15 | 8000 | R-454B
215324523 | 2 | No | No | KENMORE | HRCU-A-CB-O | Mini-Splits(Non-Ducted) | D5CVRAH24AAK | D5FVHAH24XAK |  | 24000 | 17 | 9 | 8.5 | 24000 | 17100 | 71.25% | 2.01 | 17100 | R-454B
215324524 | 3.05 | Yes | Yes | KENMORE | HRCU-A-CB-O | Mini-Splits(Non-Ducted) | D5CLHAH36AAK | D5FLCAH36XAK |  | 36600 | 21.3 | 12 | 10.6 | 37000 | 37000 | 100% | 1.95 | 30600 | R-454B
215324525 | 3.03 | Yes | Yes | KENMORE | HRCU-A-CB-O | Mini-Splits(Non-Ducted) | D5CLHAH36AAK | D5FCFAH36XAK |  | 36400 | 20.2 | 12 | 10.8 | 38000 | 39500 | 103.9% | 2.02 | 30200 | R-454B
215324526 | 3 | Yes | Yes | KENMORE | HRCU-A-CB | Mini-Splits(Ducted) | D5CLHAH36AAK | D5FLDAH36XHK |  | 36000 | 17.8 | 12 | 11.1 | 42000 | 37600 | 89.52% | 2.1 | 31600 | R-454B
215324527 | 4 | Yes | Yes | KENMORE | HRCU-A-CB-O | Mini-Splits(Non-Ducted) | D5CLHAH48AAK | D5FLCAH48XAK |  | 48000 | 18.2 | 10 | 11 | 53000 | 47500 | 89.62% | 1.96 | 44000 | R-454B
215324528 | 4 | Yes | No | KENMORE | HRCU-A-CB-O | Mini-Splits(Non-Ducted) | D5CLHAH48AAK | D5FCFAH48XAK |  | 48000 | 18.7 | 9.4 | 10.1 | 52000 | 47000 | 90.38% | 1.83 | 38500 | R-454B
215324529 | 4 | Yes | Yes | KENMORE | HRCU-A-CB | Mini-Splits(Ducted) | D5CLHAH48AAK | D5FLDAH48XHK |  | 48000 | 16.8 | 10.4 | 10.8 | 52000 | 47500 | 91.35% | 2 | 45000 | R-454B
215324530 | 4.5 | Yes | No | KENMORE | HRCU-A-CB-O | Mini-Splits(Non-Ducted) | D5CLHAH58AAK | D5FCFAH58XAK |  | 54000 | 18.1 | 9 | 10.7 | 60000 | 54000 | 90% | 1.91 | 41000 | R-454B
215324531 | 4.58 | Yes | No | KENMORE | HRCU-A-CB | Mini-Splits(Ducted) | D5CLHAH58AAK | D5FLDAH58XHK |  | 55000 | 15.9 | 10.2 | 10.4 | 60000 | 53500 | 89.17% | 2.1 | 45000 | R-454B
215324532 | 3 | No | No | KENMORE | HRCU-A-CB-O | Mini-Splits(Non-Ducted) | D5CLRAH36AAK | D5FLCAH36XAK |  | 36000 | 20 | 9.7 | 10.4 | 38000 | 26600 | 70% | 2.2 | 26800 | R-454B
215324535 | 4 | Yes | No | KENMORE | HRCU-A-CB-O | Mini-Splits(Non-Ducted) | D5CLRAH48AAK | D5FLCAH48XAK |  | 48000 | 19.1 | 9.5 | 9.9 | 50000 | 40500 | 81% | 2.11 | 36600 | R-454B
215324536 | 4 | Yes | No | KENMORE | HRCU-A-CB-O | Mini-Splits(Non-Ducted) | D5CLRAH48AAK | D5FCFAH48XAK |  | 48000 | 19.9 | 9.5 | 10.2 | 50000 | 38500 | 77% | 1.95 | 39500 | R-454B
215324537 | 4 | Yes | Yes | KENMORE | HRCU-A-CB | Mini-Splits(Ducted) | D5CLRAH48AAK | D5FLDAH48XHK |  | 48000 | 17.2 | 10 | 9.8 | 50000 | 38000 | 76% | 2 | 39000 | R-454B
215324540 | 0.5 | Yes | Yes | MIDEA | HRCU-A-CB-O | Mini-Splits(Non-Ducted) | D5CSHAH06AAK | D5FSHAH06XAK |  | 6000 | 25.7 | 18 | 14.8 | 7000 | 7700 | 110% | 2.39 | 7900 | R-454B
215324541 | 0.54 | Yes | Yes | MIDEA | HRCU-A-CB-O | Mini-Splits(Non-Ducted) | D5CSHAH06AAK | D5FSOAH06XAK |  | 6500 | 22 | 15.2 | 12 | 7400 | 8100 | 109.5% | 2.4 | 7000 | R-454B
215324542 | 0.54 | Yes | Yes | MIDEA | HRCU-A-CB | Mini-Splits(Ducted) | D5CSHAH06AAK | D5FSDAH06XAK |  | 6500 | 21.5 | 14.5 | 13.8 | 8000 | 7800 | 97.5% | 2.4 | 8000 | R-454B
215324543 | 0.75 | Yes | Yes | MIDEA | HRCU-A-CB-O | Mini-Splits(Non-Ducted) | D5CSHAH09AAK | D5FSHAH09XAK |  | 9000 | 27.5 | 15.5 | 12.5 | 12000 | 11500 | 95.83% | 1.8 | 9800 | R-454B
215324544 | 0.75 | Yes | Yes | MIDEA | HRCU-A-CB-O | Mini-Splits(Non-Ducted) | D5CSHAH09AAK | D5FSOAH12XAK |  | 9000 | 24 | 14.7 | 12.2 | 10900 | 10600 | 97.25% | 1.83 | 9000 | R-454B
215324545 | 0.75 | Yes | Yes | MIDEA | HRCU-A-CB-O | Mini-Splits(Non-Ducted) | D5CSHAH09AAK | D5FSCAH12XAK |  | 9000 | 22.7 | 14 | 12.2 | 10000 | 11000 | 110% | 1.84 | 9700 | R-454B
215324546 | 0.75 | Yes | Yes | MIDEA | HRCU-A-CB-O | Mini-Splits(Non-Ducted) | D5CSHAH09AAK | D5FSFAH09XAK |  | 9000 | 27.3 | 15.2 | 10.9 | 9000 | 11300 | 125.6% | 1.84 | 9800 | R-454B
215324547 | 0.75 | Yes | Yes | MIDEA | HRCU-A-CB | Mini-Splits(Ducted) | D5CSHAH09AAK | D5FSDAH12XAK |  | 9000 | 21.5 | 13.5 | 12.5 | 10000 | 11200 | 112% | 1.89 | 9600 | R-454B
215324548 | 0.75 | Yes | Yes | MIDEA | HRCU-A-CB | Mini-Splits(Ducted) | D5CSHAH09AAK | D5FSDAH12XHK |  | 9000 | 20.6 | 14 | 13.8 | 9900 | 11900 | 120.2% | 1.85 | 10200 | R-454B
215324549 | 1 | Yes | Yes | MIDEA | HRCU-A-CB-O | Mini-Splits(Non-Ducted) | D5CSHAH12AAK | D5FSHAH12XAK |  | 12000 | 25.5 | 13.5 | 10.5 | 12000 | 11500 | 95.83% | 1.8 | 9800 | R-454B
215324550 | 1 | Yes | Yes | MIDEA | HRCU-A-CB-O | Mini-Splits(Non-Ducted) | D5CSHAH12AAK | D5FSOAH12XAK |  | 12000 | 23 | 13 | 10.2 | 12500 | 11500 | 92% | 2 | 9600 | R-454B
215324551 | 1 | Yes | Yes | MIDEA | HRCU-A-CB-O | Mini-Splits(Non-Ducted) | D5CSHAH12AAK | D5FSCAH12XAK |  | 12000 | 22.3 | 12.7 | 11.6 | 12000 | 11500 | 95.83% | 2 | 10000 | R-454B
215324552 | 1 | Yes | Yes | MIDEA | HRCU-A-CB-O | Mini-Splits(Non-Ducted) | D5CSHAH12AAK | D5FSFAH12XAK |  | 12000 | 25 | 12.7 | 10.6 | 12000 | 11300 | 94.17% | 1.88 | 9800 | R-454B
215324553 | 1 | Yes | Yes | MIDEA | HRCU-A-CB | Mini-Splits(Ducted) | D5CSHAH12AAK | D5FSDAH12XAK |  | 12000 | 20 | 12 | 10.2 | 12500 | 11800 | 94.4% | 1.9 | 9600 | R-454B
215324554 | 1 | Yes | Yes | MIDEA | HRCU-A-CB | Mini-Splits(Ducted) | D5CSHAH12AAK | D5FSDAH12XHK |  | 12000 | 20.2 | 12 | 10.6 | 12000 | 12000 | 100% | 1.95 | 10200 | R-454B
215324555 | 1.5 | Yes | Yes | MIDEA | HRCU-A-CB-O | Mini-Splits(Non-Ducted) | D5CSHAH18AAK | D5FSHAH18XAK |  | 18000 | 21.5 | 12.5 | 11 | 18000 | 18000 | 100% | 1.92 | 15000 | R-454B
215324556 | 1.39 | Yes | Yes | MIDEA | HRCU-A-CB-O | Mini-Splits(Non-Ducted) | D5CSHAH18AAK | D5FSOAH18XAK |  | 16700 | 20.7 | 12.5 | 12.2 | 20000 | 17500 | 87.5% | 1.89 | 14500 | R-454B
215324557 | 1.33 | Yes | Yes | MIDEA | HRCU-A-CB-O | Mini-Splits(Non-Ducted) | D5CSHAH18AAK | D5FSCAH18XAK |  | 16000 | 20 | 12.5 | 12.4 | 19000 | 17000 | 89.47% | 1.9 | 14900 | R-454B
215324558 | 1.33 | Yes | Yes | MIDEA | HRCU-A-CB-O | Mini-Splits(Non-Ducted) | D5CSHAH18AAK | D5FSFAH16XAK |  | 16000 | 20.2 | 12.5 | 10.3 | 17000 | 17500 | 102.9% | 1.95 | 14200 | R-454B
215324559 | 1.42 | Yes | Yes | MIDEA | HRCU-A-CB-O | Mini-Splits(Non-Ducted) | D5CSHAH18AAK | D5FCFAH18XAK |  | 17000 | 20.5 | 12.6 | 10.3 | 19000 | 17000 | 89.47% | 1.86 | 14400 | R-454B
215324560 | 1.42 | Yes | Yes | MIDEA | HRCU-A-CB | Mini-Splits(Ducted) | D5CSHAH18AAK | D5FSDAH18XAK |  | 17000 | 18 | 12 | 10.8 | 19000 | 18000 | 94.74% | 2 | 15000 | R-454B
215324561 | 1.46 | Yes | Yes | MIDEA | HRCU-A-CB | Mini-Splits(Ducted) | D5CSHAH18AAK | D5FSDAH18XHK |  | 17500 | 18.5 | 12.1 | 11.1 | 19500 | 18000 | 92.31% | 2.1 | 15000 | R-454B
215324562 | 2 | Yes | Yes | MIDEA | HRCU-A-CB-O | Mini-Splits(Non-Ducted) | D5CSHAH24AAK | D5FSHAH24XAK |  | 24000 | 21.2 | 13 | 13.5 | 29000 | 24200 | 83.45% | 2.34 | 21000 | R-454B
215324563 | 1.95 | Yes | Yes | MIDEA | HRCU-A-CB-O | Mini-Splits(Non-Ducted) | D5CSHAH24AAK | D5FSCAH24XAK |  | 23400 | 20.8 | 12 | 11.6 | 25000 | 23800 | 95.2% | 2.23 | 20400 | R-454B
215324564 | 1.83 | Yes | Yes | MIDEA | HRCU-A-CB-O | Mini-Splits(Non-Ducted) | D5CSHAH24AAK | D5FCFAH24XAK |  | 22000 | 20.5 | 12 | 12.1 | 26000 | 24200 | 93.08% | 2.16 | 20200 | R-454B
215324565 | 2 | Yes | Yes | MIDEA | HRCU-A-CB | Mini-Splits(Ducted) | D5CSHAH24AAK | D5FSDAH24XHK |  | 24000 | 19.2 | 12 | 11.7 | 26000 | 24000 | 92.31% | 2.18 | 21600 | R-454B
215324566 | 2.75 | Yes | Yes | MIDEA | HRCU-A-CB-O | Mini-Splits(Non-Ducted) | D5CSHAH33AAK | D5FSHAH33XAK |  | 33000 | 19.6 | 12 | 10.5 | 36000 | 35000 | 97.22% | 1.98 | 30000 | R-454B
215324568 | 0.75 | Yes | Yes | MIDEA | HRCU-A-CB-O | Mini-Splits(Non-Ducted) | D5CSRAH09AAK | D5FSHAH09XAK |  | 9000 | 26 | 14.9 | 12.5 | 10000 | 8000 | 80% | 2.36 | 8100 | R-454B
215324569 | 0.75 | Yes | Yes | MIDEA | HRCU-A-CB-O | Mini-Splits(Non-Ducted) | D5CSRAH09AAK | D5FSOAH12XAK |  | 9000 | 22.2 | 14.4 | 11.8 | 11000 | 8000 | 72.73% | 2.18 | 7900 | R-454B
215324570 | 0.75 | Yes | Yes | MIDEA | HRCU-A-CB-O | Mini-Splits(Non-Ducted) | D5CSRAH09AAK | D5FSCAH12XAK |  | 9000 | 21.7 | 14.3 | 11.3 | 10000 | 8300 | 83% | 2.17 | 8500 | R-454B
215324571 | 0.75 | Yes | Yes | MIDEA | HRCU-A-CB-O | Mini-Splits(Non-Ducted) | D5CSRAH09AAK | D5FSFAH09XAK |  | 9000 | 26 | 16.3 | 13.9 | 9000 | 8600 | 95.56% | 2.27 | 9000 | R-454B
215324572 | 0.75 | Yes | Yes | MIDEA | HRCU-A-CB | Mini-Splits(Ducted) | D5CSRAH09AAK | D5FSDAH12XAK |  | 9000 | 19.6 | 12.8 | 11 | 10000 | 8600 | 86% | 2.25 | 8900 | R-454B
215324573 | 0.75 | Yes | Yes | MIDEA | HRCU-A-CB | Mini-Splits(Ducted) | D5CSRAH09AAK | D5FSDAH12XHK |  | 9000 | 19.8 | 13 | 11.5 | 10000 | 8300 | 83% | 2.31 | 9300 | R-454B
215324574 | 1 | No | Yes | MIDEA | HRCU-A-CB-O | Mini-Splits(Non-Ducted) | D5CSRAH12AAK | D5FSHAH12XAK |  | 12000 | 25.5 | 13.1 | 10.7 | 12000 | 8400 | 70% | 2.3 | 9300 | R-454B
215324575 | 1 | Yes | Yes | MIDEA | HRCU-A-CB-O | Mini-Splits(Non-Ducted) | D5CSRAH12AAK | D5FSOAH12XAK |  | 12000 | 22.2 | 12.3 | 10.1 | 12000 | 8600 | 71.67% | 2.48 | 8600 | R-454B
215324576 | 1 | No | Yes | MIDEA | HRCU-A-CB-O | Mini-Splits(Non-Ducted) | D5CSRAH12AAK | D5FSCAH12XAK |  | 12000 | 21.2 | 12.5 | 10.4 | 12000 | 8400 | 70% | 2.4 | 8500 | R-454B
215324577 | 1 | Yes | Yes | MIDEA | HRCU-A-CB-O | Mini-Splits(Non-Ducted) | D5CSRAH12AAK | D5FSFAH12XAK |  | 12000 | 24.7 | 12.7 | 11 | 12000 | 8900 | 74.17% | 2.5 | 9000 | R-454B
215324578 | 0.96 | Yes | Yes | MIDEA | HRCU-A-CB | Mini-Splits(Ducted) | D5CSRAH12AAK | D5FSDAH12XAK |  | 11500 | 19 | 11.7 | 10.3 | 12000 | 8800 | 73.33% | 2.25 | 9500 | R-454B
215324579 | 1 | Yes | Yes | MIDEA | HRCU-A-CB | Mini-Splits(Ducted) | D5CSRAH12AAK | D5FSDAH12XHK |  | 12000 | 19.5 | 12 | 10.5 | 12000 | 8900 | 74.17% | 2.44 | 9100 | R-454B
215324580 | 1.5 | Yes | Yes | MIDEA | HRCU-A-CB-O | Mini-Splits(Non-Ducted) | D5CSRAH18AAK | D5FSHAH18XAK |  | 18000 | 23.5 | 12.8 | 10.8 | 18000 | 12800 | 71.11% | 2.1 | 13600 | R-454B
215324581 | 1.5 | Yes | Yes | MIDEA | HRCU-A-CB-O | Mini-Splits(Non-Ducted) | D5CSRAH18AAK | D5FSOAH18XAK |  | 18000 | 22.3 | 12.5 | 12.2 | 18000 | 13100 | 72.78% | 2.24 | 14000 | R-454B
215324582 | 1.4 | Yes | Yes | MIDEA | HRCU-A-CB-O | Mini-Splits(Non-Ducted) | D5CSRAH18AAK | D5FSCAH18XAK |  | 16800 | 20.8 | 12.5 | 11.4 | 18000 | 12800 | 71.11% | 2.2 | 13900 | R-454B
215324583 | 1.33 | Yes | Yes | MIDEA | HRCU-A-CB-O | Mini-Splits(Non-Ducted) | D5CSRAH18AAK | D5FSFAH16XAK |  | 16000 | 23.9 | 12.5 | 13.5 | 17000 | 13100 | 77.06% | 2.16 | 14100 | R-454B
215324584 | 1.5 | Yes | Yes | MIDEA | HRCU-A-CB-O | Mini-Splits(Non-Ducted) | D5CSRAH18AAK | D5FCFAH18XAK |  | 18000 | 22.4 | 12.5 | 10.4 | 18000 | 12800 | 71.11% | 2.05 | 13700 | R-454B
215324585 | 1.42 | No | Yes | MIDEA | HRCU-A-CB | Mini-Splits(Ducted) | D5CSRAH18AAK | D5FSDAH18XAK |  | 17000 | 20 | 12.5 | 10.6 | 20000 | 14000 | 70% | 2.2 | 14000 | R-454B
215324586 | 1.46 | Yes | Yes | MIDEA | HRCU-A-CB | Mini-Splits(Ducted) | D5CSRAH18AAK | D5FSDAH18XHK |  | 17500 | 20 | 13.3 | 11.4 | 20000 | 14200 | 71% | 2.4 | 14900 | R-454B
215324587 | 2 | Yes | Yes | MIDEA | HRCU-A-CB-O | Mini-Splits(Non-Ducted) | D5CSRAH24AAK | D5FPHAH18XAK |  | 24000 | 23.1 | 14 | 11.7 | 25000 | 19600 | 78.4% | 2.54 | 18800 | R-454B
215324588 | 2 | Yes | Yes | MIDEA | HRCU-A-CB-O | Mini-Splits(Non-Ducted) | D5CSRAH24AAK | D5FSCAH24XAK |  | 24000 | 22.1 | 12 | 10.5 | 25000 | 18500 | 74% | 2.3 | 20400 | R-454B
215324589 | 2 | Yes | Yes | MIDEA | HRCU-A-CB-O | Mini-Splits(Non-Ducted) | D5CSRAH24AAK | D5FCFAH24XAK |  | 24000 | 21.2 | 12.2 | 11.1 | 24400 | 18600 | 76.23% | 2.27 | 20000 | R-454B
215324590 | 2 | Yes | Yes | MIDEA | HRCU-A-CB | Mini-Splits(Ducted) | D5CSRAH24AAK | D5FSDAH24XHK |  | 24000 | 19 | 12.5 | 11 | 25000 | 19000 | 76% | 2.3 | 21200 | R-454B
215324593 | 0.75 | No | Yes | MIDEA | HRCU-A-CB-O | Mini-Splits(Non-Ducted) | D5CVRAH09AAK | D5FVHAH09XAK |  | 9000 | 19 | 10.9 | 9.7 | 10000 | 7000 | 70% | 2.15 | 8000 | R-454B
215324596 | 2 | No | No | MIDEA | HRCU-A-CB-O | Mini-Splits(Non-Ducted) | D5CVRAH24AAK | D5FVHAH24XAK |  | 24000 | 17 | 9 | 8.5 | 24000 | 17100 | 71.25% | 2.01 | 17100 | R-454B
215324597 | 3.05 | Yes | Yes | MIDEA | HRCU-A-CB-O | Mini-Splits(Non-Ducted) | D5CLHAH36AAK | D5FLCAH36XAK |  | 36600 | 21.3 | 12 | 10.6 | 37000 | 37000 | 100% | 1.95 | 30600 | R-454B
215324598 | 3.03 | Yes | Yes | MIDEA | HRCU-A-CB-O | Mini-Splits(Non-Ducted) | D5CLHAH36AAK | D5FCFAH36XAK |  | 36400 | 20.2 | 12 | 10.8 | 38000 | 39500 | 103.9% | 2.02 | 30200 | R-454B
215324599 | 3 | Yes | Yes | MIDEA | HRCU-A-CB | Mini-Splits(Ducted) | D5CLHAH36AAK | D5FLDAH36XHK |  | 36000 | 17.8 | 12 | 11.1 | 42000 | 37600 | 89.52% | 2.1 | 31600 | R-454B
215324600 | 4 | Yes | Yes | MIDEA | HRCU-A-CB-O | Mini-Splits(Non-Ducted) | D5CLHAH48AAK | D5FLCAH48XAK |  | 48000 | 18.2 | 10 | 11 | 53000 | 47500 | 89.62% | 1.96 | 44000 | R-454B
215324601 | 4 | Yes | No | MIDEA | HRCU-A-CB-O | Mini-Splits(Non-Ducted) | D5CLHAH48AAK | D5FCFAH48XAK |  | 48000 | 18.7 | 9.4 | 10.1 | 52000 | 47000 | 90.38% | 1.83 | 38500 | R-454B
215324602 | 4 | Yes | Yes | MIDEA | HRCU-A-CB | Mini-Splits(Ducted) | D5CLHAH48AAK | D5FLDAH48XHK |  | 48000 | 16.8 | 10.4 | 10.8 | 52000 | 47500 | 91.35% | 2 | 45000 | R-454B
215324603 | 4.5 | Yes | No | MIDEA | HRCU-A-CB-O | Mini-Splits(Non-Ducted) | D5CLHAH58AAK | D5FCFAH58XAK |  | 54000 | 18.1 | 9 | 10.7 | 60000 | 54000 | 90% | 1.91 | 41000 | R-454B
215324604 | 4.58 | Yes | No | MIDEA | HRCU-A-CB | Mini-Splits(Ducted) | D5CLHAH58AAK | D5FLDAH58XHK |  | 55000 | 15.9 | 10.2 | 10.4 | 60000 | 53500 | 89.17% | 2.1 | 45000 | R-454B
215324605 | 3 | No | No | MIDEA | HRCU-A-CB-O | Mini-Splits(Non-Ducted) | D5CLRAH36AAK | D5FLCAH36XAK |  | 36000 | 20 | 9.7 | 10.4 | 38000 | 26600 | 70% | 2.2 | 26800 | R-454B
215324608 | 4 | Yes | No | MIDEA | HRCU-A-CB-O | Mini-Splits(Non-Ducted) | D5CLRAH48AAK | D5FLCAH48XAK |  | 48000 | 19.1 | 9.5 | 9.9 | 50000 | 40500 | 81% | 2.11 | 36600 | R-454B
215324609 | 4 | Yes | No | MIDEA | HRCU-A-CB-O | Mini-Splits(Non-Ducted) | D5CLRAH48AAK | D5FCFAH48XAK |  | 48000 | 19.9 | 9.5 | 10.2 | 50000 | 38500 | 77% | 1.95 | 39500 | R-454B
215324610 | 4 | Yes | Yes | MIDEA | HRCU-A-CB | Mini-Splits(Ducted) | D5CLRAH48AAK | D5FLDAH48XHK |  | 48000 | 17.2 | 10 | 9.8 | 50000 | 38000 | 76% | 2 | 39000 | R-454B
215324613 | 0.5 | Yes | Yes | TEMPSTAR | HRCU-A-CB-O | Mini-Splits(Non-Ducted) | D5CSHAH06AAK | D5FSHAH06XAK |  | 6000 | 25.7 | 18 | 14.8 | 7000 | 7700 | 110% | 2.39 | 7900 | R-454B
215324614 | 0.54 | Yes | Yes | TEMPSTAR | HRCU-A-CB-O | Mini-Splits(Non-Ducted) | D5CSHAH06AAK | D5FSOAH06XAK |  | 6500 | 22 | 15.2 | 12 | 7400 | 8100 | 109.5% | 2.4 | 7000 | R-454B
215324615 | 0.54 | Yes | Yes | TEMPSTAR | HRCU-A-CB | Mini-Splits(Ducted) | D5CSHAH06AAK | D5FSDAH06XAK |  | 6500 | 21.5 | 14.5 | 13.8 | 8000 | 7800 | 97.5% | 2.4 | 8000 | R-454B
215324616 | 0.75 | Yes | Yes | TEMPSTAR | HRCU-A-CB-O | Mini-Splits(Non-Ducted) | D5CSHAH09AAK | D5FSHAH09XAK |  | 9000 | 27.5 | 15.5 | 12.5 | 12000 | 11500 | 95.83% | 1.8 | 9800 | R-454B
215324617 | 0.75 | Yes | Yes | TEMPSTAR | HRCU-A-CB-O | Mini-Splits(Non-Ducted) | D5CSHAH09AAK | D5FSOAH12XAK |  | 9000 | 24 | 14.7 | 12.2 | 10900 | 10600 | 97.25% | 1.83 | 9000 | R-454B
215324618 | 0.75 | Yes | Yes | TEMPSTAR | HRCU-A-CB-O | Mini-Splits(Non-Ducted) | D5CSHAH09AAK | D5FSCAH12XAK |  | 9000 | 22.7 | 14 | 12.2 | 10000 | 11000 | 110% | 1.84 | 9700 | R-454B
215324619 | 0.75 | Yes | Yes | TEMPSTAR | HRCU-A-CB-O | Mini-Splits(Non-Ducted) | D5CSHAH09AAK | D5FSFAH09XAK |  | 9000 | 27.3 | 15.2 | 10.9 | 9000 | 11300 | 125.6% | 1.84 | 9800 | R-454B
215324620 | 0.75 | Yes | Yes | TEMPSTAR | HRCU-A-CB | Mini-Splits(Ducted) | D5CSHAH09AAK | D5FSDAH12XAK |  | 9000 | 21.5 | 13.5 | 12.5 | 10000 | 11200 | 112% | 1.89 | 9600 | R-454B
215324621 | 0.75 | Yes | Yes | TEMPSTAR | HRCU-A-CB | Mini-Splits(Ducted) | D5CSHAH09AAK | D5FSDAH12XHK |  | 9000 | 20.6 | 14 | 13.8 | 9900 | 11900 | 120.2% | 1.85 | 10200 | R-454B
215324622 | 1 | Yes | Yes | TEMPSTAR | HRCU-A-CB-O | Mini-Splits(Non-Ducted) | D5CSHAH12AAK | D5FSHAH12XAK |  | 12000 | 25.5 | 13.5 | 10.5 | 12000 | 11500 | 95.83% | 1.8 | 9800 | R-454B
215324623 | 1 | Yes | Yes | TEMPSTAR | HRCU-A-CB-O | Mini-Splits(Non-Ducted) | D5CSHAH12AAK | D5FSOAH12XAK |  | 12000 | 23 | 13 | 10.2 | 12500 | 11500 | 92% | 2 | 9600 | R-454B
215324624 | 1 | Yes | Yes | TEMPSTAR | HRCU-A-CB-O | Mini-Splits(Non-Ducted) | D5CSHAH12AAK | D5FSCAH12XAK |  | 12000 | 22.3 | 12.7 | 11.6 | 12000 | 11500 | 95.83% | 2 | 10000 | R-454B
215324625 | 1 | Yes | Yes | TEMPSTAR | HRCU-A-CB-O | Mini-Splits(Non-Ducted) | D5CSHAH12AAK | D5FSFAH12XAK |  | 12000 | 25 | 12.7 | 10.6 | 12000 | 11300 | 94.17% | 1.88 | 9800 | R-454B
215324626 | 1 | Yes | Yes | TEMPSTAR | HRCU-A-CB | Mini-Splits(Ducted) | D5CSHAH12AAK | D5FSDAH12XAK |  | 12000 | 20 | 12 | 10.2 | 12500 | 11800 | 94.4% | 1.9 | 9600 | R-454B
215324627 | 1 | Yes | Yes | TEMPSTAR | HRCU-A-CB | Mini-Splits(Ducted) | D5CSHAH12AAK | D5FSDAH12XHK |  | 12000 | 20.2 | 12 | 10.6 | 12000 | 12000 | 100% | 1.95 | 10200 | R-454B
215324628 | 1.5 | Yes | Yes | TEMPSTAR | HRCU-A-CB-O | Mini-Splits(Non-Ducted) | D5CSHAH18AAK | D5FSHAH18XAK |  | 18000 | 21.5 | 12.5 | 11 | 18000 | 18000 | 100% | 1.92 | 15000 | R-454B
215324629 | 1.39 | Yes | Yes | TEMPSTAR | HRCU-A-CB-O | Mini-Splits(Non-Ducted) | D5CSHAH18AAK | D5FSOAH18XAK |  | 16700 | 20.7 | 12.5 | 12.2 | 20000 | 17500 | 87.5% | 1.89 | 14500 | R-454B
215324630 | 1.33 | Yes | Yes | TEMPSTAR | HRCU-A-CB-O | Mini-Splits(Non-Ducted) | D5CSHAH18AAK | D5FSCAH18XAK |  | 16000 | 20 | 12.5 | 12.4 | 19000 | 17000 | 89.47% | 1.9 | 14900 | R-454B
215324631 | 1.33 | Yes | Yes | TEMPSTAR | HRCU-A-CB-O | Mini-Splits(Non-Ducted) | D5CSHAH18AAK | D5FSFAH16XAK |  | 16000 | 20.2 | 12.5 | 10.3 | 17000 | 17500 | 102.9% | 1.95 | 14200 | R-454B
215324632 | 1.42 | Yes | Yes | TEMPSTAR | HRCU-A-CB-O | Mini-Splits(Non-Ducted) | D5CSHAH18AAK | D5FCFAH18XAK |  | 17000 | 20.5 | 12.6 | 10.3 | 19000 | 17000 | 89.47% | 1.86 | 14400 | R-454B
215324633 | 1.42 | Yes | Yes | TEMPSTAR | HRCU-A-CB | Mini-Splits(Ducted) | D5CSHAH18AAK | D5FSDAH18XAK |  | 17000 | 18 | 12 | 10.8 | 19000 | 18000 | 94.74% | 2 | 15000 | R-454B
215324634 | 1.46 | Yes | Yes | TEMPSTAR | HRCU-A-CB | Mini-Splits(Ducted) | D5CSHAH18AAK | D5FSDAH18XHK |  | 17500 | 18.5 | 12.1 | 11.1 | 19500 | 18000 | 92.31% | 2.1 | 15000 | R-454B
215324635 | 2 | Yes | Yes | TEMPSTAR | HRCU-A-CB-O | Mini-Splits(Non-Ducted) | D5CSHAH24AAK | D5FSHAH24XAK |  | 24000 | 21.2 | 13 | 13.5 | 29000 | 24200 | 83.45% | 2.34 | 21000 | R-454B
215324636 | 1.95 | Yes | Yes | TEMPSTAR | HRCU-A-CB-O | Mini-Splits(Non-Ducted) | D5CSHAH24AAK | D5FSCAH24XAK |  | 23400 | 20.8 | 12 | 11.6 | 25000 | 23800 | 95.2% | 2.23 | 20400 | R-454B
215324637 | 1.83 | Yes | Yes | TEMPSTAR | HRCU-A-CB-O | Mini-Splits(Non-Ducted) | D5CSHAH24AAK | D5FCFAH24XAK |  | 22000 | 20.5 | 12 | 12.1 | 26000 | 24200 | 93.08% | 2.16 | 20200 | R-454B
215324638 | 2 | Yes | Yes | TEMPSTAR | HRCU-A-CB | Mini-Splits(Ducted) | D5CSHAH24AAK | D5FSDAH24XHK |  | 24000 | 19.2 | 12 | 11.7 | 26000 | 24000 | 92.31% | 2.18 | 21600 | R-454B
215324639 | 2.75 | Yes | Yes | TEMPSTAR | HRCU-A-CB-O | Mini-Splits(Non-Ducted) | D5CSHAH33AAK | D5FSHAH33XAK |  | 33000 | 19.6 | 12 | 10.5 | 36000 | 35000 | 97.22% | 1.98 | 30000 | R-454B
215324641 | 0.75 | Yes | Yes | TEMPSTAR | HRCU-A-CB-O | Mini-Splits(Non-Ducted) | D5CSRAH09AAK | D5FSHAH09XAK |  | 9000 | 26 | 14.9 | 12.5 | 10000 | 8000 | 80% | 2.36 | 8100 | R-454B
215324642 | 0.75 | Yes | Yes | TEMPSTAR | HRCU-A-CB-O | Mini-Splits(Non-Ducted) | D5CSRAH09AAK | D5FSOAH12XAK |  | 9000 | 22.2 | 14.4 | 11.8 | 11000 | 8000 | 72.73% | 2.18 | 7900 | R-454B
215324643 | 0.75 | Yes | Yes | TEMPSTAR | HRCU-A-CB-O | Mini-Splits(Non-Ducted) | D5CSRAH09AAK | D5FSCAH12XAK |  | 9000 | 21.7 | 14.3 | 11.3 | 10000 | 8300 | 83% | 2.17 | 8500 | R-454B
215324644 | 0.75 | Yes | Yes | TEMPSTAR | HRCU-A-CB-O | Mini-Splits(Non-Ducted) | D5CSRAH09AAK | D5FSFAH09XAK |  | 9000 | 26 | 16.3 | 13.9 | 9000 | 8600 | 95.56% | 2.27 | 9000 | R-454B
215324645 | 0.75 | Yes | Yes | TEMPSTAR | HRCU-A-CB | Mini-Splits(Ducted) | D5CSRAH09AAK | D5FSDAH12XAK |  | 9000 | 19.6 | 12.8 | 11 | 10000 | 8600 | 86% | 2.25 | 8900 | R-454B
215324646 | 0.75 | Yes | Yes | TEMPSTAR | HRCU-A-CB | Mini-Splits(Ducted) | D5CSRAH09AAK | D5FSDAH12XHK |  | 9000 | 19.8 | 13 | 11.5 | 10000 | 8300 | 83% | 2.31 | 9300 | R-454B
215324647 | 1 | No | Yes | TEMPSTAR | HRCU-A-CB-O | Mini-Splits(Non-Ducted) | D5CSRAH12AAK | D5FSHAH12XAK |  | 12000 | 25.5 | 13.1 | 10.7 | 12000 | 8400 | 70% | 2.3 | 9300 | R-454B
215324648 | 1 | Yes | Yes | TEMPSTAR | HRCU-A-CB-O | Mini-Splits(Non-Ducted) | D5CSRAH12AAK | D5FSOAH12XAK |  | 12000 | 22.2 | 12.3 | 10.1 | 12000 | 8600 | 71.67% | 2.48 | 8600 | R-454B
215324649 | 1 | No | Yes | TEMPSTAR | HRCU-A-CB-O | Mini-Splits(Non-Ducted) | D5CSRAH12AAK | D5FSCAH12XAK |  | 12000 | 21.2 | 12.5 | 10.4 | 12000 | 8400 | 70% | 2.4 | 8500 | R-454B
215324650 | 1 | Yes | Yes | TEMPSTAR | HRCU-A-CB-O | Mini-Splits(Non-Ducted) | D5CSRAH12AAK | D5FSFAH12XAK |  | 12000 | 24.7 | 12.7 | 11 | 12000 | 8900 | 74.17% | 2.5 | 9000 | R-454B
215324651 | 0.96 | Yes | Yes | TEMPSTAR | HRCU-A-CB | Mini-Splits(Ducted) | D5CSRAH12AAK | D5FSDAH12XAK |  | 11500 | 19 | 11.7 | 10.3 | 12000 | 8800 | 73.33% | 2.25 | 9500 | R-454B
215324652 | 1 | Yes | Yes | TEMPSTAR | HRCU-A-CB | Mini-Splits(Ducted) | D5CSRAH12AAK | D5FSDAH12XHK |  | 12000 | 19.5 | 12 | 10.5 | 12000 | 8900 | 74.17% | 2.44 | 9100 | R-454B
215324653 | 1.5 | Yes | Yes | TEMPSTAR | HRCU-A-CB-O | Mini-Splits(Non-Ducted) | D5CSRAH18AAK | D5FSHAH18XAK |  | 18000 | 23.5 | 12.8 | 10.8 | 18000 | 12800 | 71.11% | 2.1 | 13600 | R-454B
215324654 | 1.5 | Yes | Yes | TEMPSTAR | HRCU-A-CB-O | Mini-Splits(Non-Ducted) | D5CSRAH18AAK | D5FSOAH18XAK |  | 18000 | 22.3 | 12.5 | 12.2 | 18000 | 13100 | 72.78% | 2.24 | 14000 | R-454B
215324655 | 1.4 | Yes | Yes | TEMPSTAR | HRCU-A-CB-O | Mini-Splits(Non-Ducted) | D5CSRAH18AAK | D5FSCAH18XAK |  | 16800 | 20.8 | 12.5 | 11.4 | 18000 | 12800 | 71.11% | 2.2 | 13900 | R-454B
215324656 | 1.33 | Yes | Yes | TEMPSTAR | HRCU-A-CB-O | Mini-Splits(Non-Ducted) | D5CSRAH18AAK | D5FSFAH16XAK |  | 16000 | 23.9 | 12.5 | 13.5 | 17000 | 13100 | 77.06% | 2.16 | 14100 | R-454B
215324657 | 1.5 | Yes | Yes | TEMPSTAR | HRCU-A-CB-O | Mini-Splits(Non-Ducted) | D5CSRAH18AAK | D5FCFAH18XAK |  | 18000 | 22.4 | 12.5 | 10.4 | 18000 | 12800 | 71.11% | 2.05 | 13700 | R-454B
215324658 | 1.42 | No | Yes | TEMPSTAR | HRCU-A-CB | Mini-Splits(Ducted) | D5CSRAH18AAK | D5FSDAH18XAK |  | 17000 | 20 | 12.5 | 10.6 | 20000 | 14000 | 70% | 2.2 | 14000 | R-454B
215324659 | 1.46 | Yes | Yes | TEMPSTAR | HRCU-A-CB | Mini-Splits(Ducted) | D5CSRAH18AAK | D5FSDAH18XHK |  | 17500 | 20 | 13.3 | 11.4 | 20000 | 14200 | 71% | 2.4 | 14900 | R-454B
215324660 | 2 | Yes | Yes | TEMPSTAR | HRCU-A-CB-O | Mini-Splits(Non-Ducted) | D5CSRAH24AAK | D5FPHAH18XAK |  | 24000 | 23.1 | 14 | 11.7 | 25000 | 19600 | 78.4% | 2.54 | 18800 | R-454B
215324661 | 2 | Yes | Yes | TEMPSTAR | HRCU-A-CB-O | Mini-Splits(Non-Ducted) | D5CSRAH24AAK | D5FSCAH24XAK |  | 24000 | 22.1 | 12 | 10.5 | 25000 | 18500 | 74% | 2.3 | 20400 | R-454B
215324662 | 2 | Yes | Yes | TEMPSTAR | HRCU-A-CB-O | Mini-Splits(Non-Ducted) | D5CSRAH24AAK | D5FCFAH24XAK |  | 24000 | 21.2 | 12.2 | 11.1 | 24400 | 18600 | 76.23% | 2.27 | 20000 | R-454B
215324663 | 2 | Yes | Yes | TEMPSTAR | HRCU-A-CB | Mini-Splits(Ducted) | D5CSRAH24AAK | D5FSDAH24XHK |  | 24000 | 19 | 12.5 | 11 | 25000 | 19000 | 76% | 2.3 | 21200 | R-454B
215324666 | 0.75 | No | Yes | TEMPSTAR | HRCU-A-CB-O | Mini-Splits(Non-Ducted) | D5CVRAH09AAK | D5FVHAH09XAK |  | 9000 | 19 | 10.9 | 9.7 | 10000 | 7000 | 70% | 2.15 | 8000 | R-454B
215324669 | 2 | No | No | TEMPSTAR | HRCU-A-CB-O | Mini-Splits(Non-Ducted) | D5CVRAH24AAK | D5FVHAH24XAK |  | 24000 | 17 | 9 | 8.5 | 24000 | 17100 | 71.25% | 2.01 | 17100 | R-454B
215324670 | 3.05 | Yes | Yes | TEMPSTAR | HRCU-A-CB-O | Mini-Splits(Non-Ducted) | D5CLHAH36AAK | D5FLCAH36XAK |  | 36600 | 21.3 | 12 | 10.6 | 37000 | 37000 | 100% | 1.95 | 30600 | R-454B
215324671 | 3.03 | Yes | Yes | TEMPSTAR | HRCU-A-CB-O | Mini-Splits(Non-Ducted) | D5CLHAH36AAK | D5FCFAH36XAK |  | 36400 | 20.2 | 12 | 10.8 | 38000 | 39500 | 103.9% | 2.02 | 30200 | R-454B
215324672 | 3 | Yes | Yes | TEMPSTAR | HRCU-A-CB | Mini-Splits(Ducted) | D5CLHAH36AAK | D5FLDAH36XHK |  | 36000 | 17.8 | 12 | 11.1 | 42000 | 37600 | 89.52% | 2.1 | 31600 | R-454B
215324673 | 4 | Yes | Yes | TEMPSTAR | HRCU-A-CB-O | Mini-Splits(Non-Ducted) | D5CLHAH48AAK | D5FLCAH48XAK |  | 48000 | 18.2 | 10 | 11 | 53000 | 47500 | 89.62% | 1.96 | 44000 | R-454B
215324674 | 4 | Yes | No | TEMPSTAR | HRCU-A-CB-O | Mini-Splits(Non-Ducted) | D5CLHAH48AAK | D5FCFAH48XAK |  | 48000 | 18.7 | 9.4 | 10.1 | 52000 | 47000 | 90.38% | 1.83 | 38500 | R-454B
215324675 | 4 | Yes | Yes | TEMPSTAR | HRCU-A-CB | Mini-Splits(Ducted) | D5CLHAH48AAK | D5FLDAH48XHK |  | 48000 | 16.8 | 10.4 | 10.8 | 52000 | 47500 | 91.35% | 2 | 45000 | R-454B
215324676 | 4.5 | Yes | No | TEMPSTAR | HRCU-A-CB-O | Mini-Splits(Non-Ducted) | D5CLHAH58AAK | D5FCFAH58XAK |  | 54000 | 18.1 | 9 | 10.7 | 60000 | 54000 | 90% | 1.91 | 41000 | R-454B
215324677 | 4.58 | Yes | No | TEMPSTAR | HRCU-A-CB | Mini-Splits(Ducted) | D5CLHAH58AAK | D5FLDAH58XHK |  | 55000 | 15.9 | 10.2 | 10.4 | 60000 | 53500 | 89.17% | 2.1 | 45000 | R-454B
215324678 | 3 | No | No | TEMPSTAR | HRCU-A-CB-O | Mini-Splits(Non-Ducted) | D5CLRAH36AAK | D5FLCAH36XAK |  | 36000 | 20 | 9.7 | 10.4 | 38000 | 26600 | 70% | 2.2 | 26800 | R-454B
215324681 | 4 | Yes | No | TEMPSTAR | HRCU-A-CB-O | Mini-Splits(Non-Ducted) | D5CLRAH48AAK | D5FLCAH48XAK |  | 48000 | 19.1 | 9.5 | 9.9 | 50000 | 40500 | 81% | 2.11 | 36600 | R-454B
215324682 | 4 | Yes | No | TEMPSTAR | HRCU-A-CB-O | Mini-Splits(Non-Ducted) | D5CLRAH48AAK | D5FCFAH48XAK |  | 48000 | 19.9 | 9.5 | 10.2 | 50000 | 38500 | 77% | 1.95 | 39500 | R-454B
215324683 | 4 | Yes | Yes | TEMPSTAR | HRCU-A-CB | Mini-Splits(Ducted) | D5CLRAH48AAK | D5FLDAH48XHK |  | 48000 | 17.2 | 10 | 9.8 | 50000 | 38000 | 76% | 2 | 39000 | R-454B
215324686 | 0.5 | Yes | Yes | SMART COMFORT | HRCU-A-CB-O | Mini-Splits(Non-Ducted) | D5CSHAH06AAK | D5FSHAH06XAK |  | 6000 | 25.7 | 18 | 14.8 | 7000 | 7700 | 110% | 2.39 | 7900 | R-454B
215324687 | 0.54 | Yes | Yes | SMART COMFORT | HRCU-A-CB-O | Mini-Splits(Non-Ducted) | D5CSHAH06AAK | D5FSOAH06XAK |  | 6500 | 22 | 15.2 | 12 | 7400 | 8100 | 109.5% | 2.4 | 7000 | R-454B
215324688 | 0.54 | Yes | Yes | SMART COMFORT | HRCU-A-CB | Mini-Splits(Ducted) | D5CSHAH06AAK | D5FSDAH06XAK |  | 6500 | 21.5 | 14.5 | 13.8 | 8000 | 7800 | 97.5% | 2.4 | 8000 | R-454B
215324689 | 0.75 | Yes | Yes | SMART COMFORT | HRCU-A-CB-O | Mini-Splits(Non-Ducted) | D5CSHAH09AAK | D5FSHAH09XAK |  | 9000 | 27.5 | 15.5 | 12.5 | 12000 | 11500 | 95.83% | 1.8 | 9800 | R-454B
215324690 | 0.75 | Yes | Yes | SMART COMFORT | HRCU-A-CB-O | Mini-Splits(Non-Ducted) | D5CSHAH09AAK | D5FSOAH12XAK |  | 9000 | 24 | 14.7 | 12.2 | 10900 | 10600 | 97.25% | 1.83 | 9000 | R-454B
215324691 | 0.75 | Yes | Yes | SMART COMFORT | HRCU-A-CB-O | Mini-Splits(Non-Ducted) | D5CSHAH09AAK | D5FSCAH12XAK |  | 9000 | 22.7 | 14 | 12.2 | 10000 | 11000 | 110% | 1.84 | 9700 | R-454B
215324692 | 0.75 | Yes | Yes | SMART COMFORT | HRCU-A-CB-O | Mini-Splits(Non-Ducted) | D5CSHAH09AAK | D5FSFAH09XAK |  | 9000 | 27.3 | 15.2 | 10.9 | 9000 | 11300 | 125.6% | 1.84 | 9800 | R-454B
215324693 | 0.75 | Yes | Yes | SMART COMFORT | HRCU-A-CB | Mini-Splits(Ducted) | D5CSHAH09AAK | D5FSDAH12XAK |  | 9000 | 21.5 | 13.5 | 12.5 | 10000 | 11200 | 112% | 1.89 | 9600 | R-454B
215324694 | 0.75 | Yes | Yes | SMART COMFORT | HRCU-A-CB | Mini-Splits(Ducted) | D5CSHAH09AAK | D5FSDAH12XHK |  | 9000 | 20.6 | 14 | 13.8 | 9900 | 11900 | 120.2% | 1.85 | 10200 | R-454B
215324695 | 1 | Yes | Yes | SMART COMFORT | HRCU-A-CB-O | Mini-Splits(Non-Ducted) | D5CSHAH12AAK | D5FSHAH12XAK |  | 12000 | 25.5 | 13.5 | 10.5 | 12000 | 11500 | 95.83% | 1.8 | 9800 | R-454B
215324696 | 1 | Yes | Yes | SMART COMFORT | HRCU-A-CB-O | Mini-Splits(Non-Ducted) | D5CSHAH12AAK | D5FSOAH12XAK |  | 12000 | 23 | 13 | 10.2 | 12500 | 11500 | 92% | 2 | 9600 | R-454B
215324697 | 1 | Yes | Yes | SMART COMFORT | HRCU-A-CB-O | Mini-Splits(Non-Ducted) | D5CSHAH12AAK | D5FSCAH12XAK |  | 12000 | 22.3 | 12.7 | 11.6 | 12000 | 11500 | 95.83% | 2 | 10000 | R-454B
215324698 | 1 | Yes | Yes | SMART COMFORT | HRCU-A-CB-O | Mini-Splits(Non-Ducted) | D5CSHAH12AAK | D5FSFAH12XAK |  | 12000 | 25 | 12.7 | 10.6 | 12000 | 11300 | 94.17% | 1.88 | 9800 | R-454B
215324699 | 1 | Yes | Yes | SMART COMFORT | HRCU-A-CB | Mini-Splits(Ducted) | D5CSHAH12AAK | D5FSDAH12XAK |  | 12000 | 20 | 12 | 10.2 | 12500 | 11800 | 94.4% | 1.9 | 9600 | R-454B
215324700 | 1 | Yes | Yes | SMART COMFORT | HRCU-A-CB | Mini-Splits(Ducted) | D5CSHAH12AAK | D5FSDAH12XHK |  | 12000 | 20.2 | 12 | 10.6 | 12000 | 12000 | 100% | 1.95 | 10200 | R-454B
215324701 | 1.5 | Yes | Yes | SMART COMFORT | HRCU-A-CB-O | Mini-Splits(Non-Ducted) | D5CSHAH18AAK | D5FSHAH18XAK |  | 18000 | 21.5 | 12.5 | 11 | 18000 | 18000 | 100% | 1.92 | 15000 | R-454B
215324702 | 1.39 | Yes | Yes | SMART COMFORT | HRCU-A-CB-O | Mini-Splits(Non-Ducted) | D5CSHAH18AAK | D5FSOAH18XAK |  | 16700 | 20.7 | 12.5 | 12.2 | 20000 | 17500 | 87.5% | 1.89 | 14500 | R-454B
215324703 | 1.33 | Yes | Yes | SMART COMFORT | HRCU-A-CB-O | Mini-Splits(Non-Ducted) | D5CSHAH18AAK | D5FSCAH18XAK |  | 16000 | 20 | 12.5 | 12.4 | 19000 | 17000 | 89.47% | 1.9 | 14900 | R-454B
215324704 | 1.33 | Yes | Yes | SMART COMFORT | HRCU-A-CB-O | Mini-Splits(Non-Ducted) | D5CSHAH18AAK | D5FSFAH16XAK |  | 16000 | 20.2 | 12.5 | 10.3 | 17000 | 17500 | 102.9% | 1.95 | 14200 | R-454B
215324705 | 1.42 | Yes | Yes | SMART COMFORT | HRCU-A-CB-O | Mini-Splits(Non-Ducted) | D5CSHAH18AAK | D5FCFAH18XAK |  | 17000 | 20.5 | 12.6 | 10.3 | 19000 | 17000 | 89.47% | 1.86 | 14400 | R-454B
215324706 | 1.42 | Yes | Yes | SMART COMFORT | HRCU-A-CB | Mini-Splits(Ducted) | D5CSHAH18AAK | D5FSDAH18XAK |  | 17000 | 18 | 12 | 10.8 | 19000 | 18000 | 94.74% | 2 | 15000 | R-454B
215324707 | 1.46 | Yes | Yes | SMART COMFORT | HRCU-A-CB | Mini-Splits(Ducted) | D5CSHAH18AAK | D5FSDAH18XHK |  | 17500 | 18.5 | 12.1 | 11.1 | 19500 | 18000 | 92.31% | 2.1 | 15000 | R-454B
215324708 | 2 | Yes | Yes | SMART COMFORT | HRCU-A-CB-O | Mini-Splits(Non-Ducted) | D5CSHAH24AAK | D5FSHAH24XAK |  | 24000 | 21.2 | 13 | 13.5 | 29000 | 24200 | 83.45% | 2.34 | 21000 | R-454B
215324709 | 1.95 | Yes | Yes | SMART COMFORT | HRCU-A-CB-O | Mini-Splits(Non-Ducted) | D5CSHAH24AAK | D5FSCAH24XAK |  | 23400 | 20.8 | 12 | 11.6 | 25000 | 23800 | 95.2% | 2.23 | 20400 | R-454B
215324710 | 1.83 | Yes | Yes | SMART COMFORT | HRCU-A-CB-O | Mini-Splits(Non-Ducted) | D5CSHAH24AAK | D5FCFAH24XAK |  | 22000 | 20.5 | 12 | 12.1 | 26000 | 24200 | 93.08% | 2.16 | 20200 | R-454B
215324711 | 2 | Yes | Yes | SMART COMFORT | HRCU-A-CB | Mini-Splits(Ducted) | D5CSHAH24AAK | D5FSDAH24XHK |  | 24000 | 19.2 | 12 | 11.7 | 26000 | 24000 | 92.31% | 2.18 | 21600 | R-454B
215324712 | 2.75 | Yes | Yes | SMART COMFORT | HRCU-A-CB-O | Mini-Splits(Non-Ducted) | D5CSHAH33AAK | D5FSHAH33XAK |  | 33000 | 19.6 | 12 | 10.5 | 36000 | 35000 | 97.22% | 1.98 | 30000 | R-454B
215324714 | 0.75 | Yes | Yes | SMART COMFORT | HRCU-A-CB-O | Mini-Splits(Non-Ducted) | D5CSRAH09AAK | D5FSHAH09XAK |  | 9000 | 26 | 14.9 | 12.5 | 10000 | 8000 | 80% | 2.36 | 8100 | R-454B
215324715 | 0.75 | Yes | Yes | SMART COMFORT | HRCU-A-CB-O | Mini-Splits(Non-Ducted) | D5CSRAH09AAK | D5FSOAH12XAK |  | 9000 | 22.2 | 14.4 | 11.8 | 11000 | 8000 | 72.73% | 2.18 | 7900 | R-454B
215324716 | 0.75 | Yes | Yes | SMART COMFORT | HRCU-A-CB-O | Mini-Splits(Non-Ducted) | D5CSRAH09AAK | D5FSCAH12XAK |  | 9000 | 21.7 | 14.3 | 11.3 | 10000 | 8300 | 83% | 2.17 | 8500 | R-454B
215324717 | 0.75 | Yes | Yes | SMART COMFORT | HRCU-A-CB-O | Mini-Splits(Non-Ducted) | D5CSRAH09AAK | D5FSFAH09XAK |  | 9000 | 26 | 16.3 | 13.9 | 9000 | 8600 | 95.56% | 2.27 | 9000 | R-454B
215324718 | 0.75 | Yes | Yes | SMART COMFORT | HRCU-A-CB | Mini-Splits(Ducted) | D5CSRAH09AAK | D5FSDAH12XAK |  | 9000 | 19.6 | 12.8 | 11 | 10000 | 8600 | 86% | 2.25 | 8900 | R-454B
215324719 | 0.75 | Yes | Yes | SMART COMFORT | HRCU-A-CB | Mini-Splits(Ducted) | D5CSRAH09AAK | D5FSDAH12XHK |  | 9000 | 19.8 | 13 | 11.5 | 10000 | 8300 | 83% | 2.31 | 9300 | R-454B
215324720 | 1 | No | Yes | SMART COMFORT | HRCU-A-CB-O | Mini-Splits(Non-Ducted) | D5CSRAH12AAK | D5FSHAH12XAK |  | 12000 | 25.5 | 13.1 | 10.7 | 12000 | 8400 | 70% | 2.3 | 9300 | R-454B
215324721 | 1 | Yes | Yes | SMART COMFORT | HRCU-A-CB-O | Mini-Splits(Non-Ducted) | D5CSRAH12AAK | D5FSOAH12XAK |  | 12000 | 22.2 | 12.3 | 10.1 | 12000 | 8600 | 71.67% | 2.48 | 8600 | R-454B
215324722 | 1 | No | Yes | SMART COMFORT | HRCU-A-CB-O | Mini-Splits(Non-Ducted) | D5CSRAH12AAK | D5FSCAH12XAK |  | 12000 | 21.2 | 12.5 | 10.4 | 12000 | 8400 | 70% | 2.4 | 8500 | R-454B
215324723 | 1 | Yes | Yes | SMART COMFORT | HRCU-A-CB-O | Mini-Splits(Non-Ducted) | D5CSRAH12AAK | D5FSFAH12XAK |  | 12000 | 24.7 | 12.7 | 11 | 12000 | 8900 | 74.17% | 2.5 | 9000 | R-454B
215324724 | 0.96 | Yes | Yes | SMART COMFORT | HRCU-A-CB | Mini-Splits(Ducted) | D5CSRAH12AAK | D5FSDAH12XAK |  | 11500 | 19 | 11.7 | 10.3 | 12000 | 8800 | 73.33% | 2.25 | 9500 | R-454B
215324725 | 1 | Yes | Yes | SMART COMFORT | HRCU-A-CB | Mini-Splits(Ducted) | D5CSRAH12AAK | D5FSDAH12XHK |  | 12000 | 19.5 | 12 | 10.5 | 12000 | 8900 | 74.17% | 2.44 | 9100 | R-454B
215324726 | 1.5 | Yes | Yes | SMART COMFORT | HRCU-A-CB-O | Mini-Splits(Non-Ducted) | D5CSRAH18AAK | D5FSHAH18XAK |  | 18000 | 23.5 | 12.8 | 10.8 | 18000 | 12800 | 71.11% | 2.1 | 13600 | R-454B
215324727 | 1.5 | Yes | Yes | SMART COMFORT | HRCU-A-CB-O | Mini-Splits(Non-Ducted) | D5CSRAH18AAK | D5FSOAH18XAK |  | 18000 | 22.3 | 12.5 | 12.2 | 18000 | 13100 | 72.78% | 2.24 | 14000 | R-454B
215324728 | 1.4 | Yes | Yes | SMART COMFORT | HRCU-A-CB-O | Mini-Splits(Non-Ducted) | D5CSRAH18AAK | D5FSCAH18XAK |  | 16800 | 20.8 | 12.5 | 11.4 | 18000 | 12800 | 71.11% | 2.2 | 13900 | R-454B
215324729 | 1.33 | Yes | Yes | SMART COMFORT | HRCU-A-CB-O | Mini-Splits(Non-Ducted) | D5CSRAH18AAK | D5FSFAH16XAK |  | 16000 | 23.9 | 12.5 | 13.5 | 17000 | 13100 | 77.06% | 2.16 | 14100 | R-454B
215324730 | 1.5 | Yes | Yes | SMART COMFORT | HRCU-A-CB-O | Mini-Splits(Non-Ducted) | D5CSRAH18AAK | D5FCFAH18XAK |  | 18000 | 22.4 | 12.5 | 10.4 | 18000 | 12800 | 71.11% | 2.05 | 13700 | R-454B
215324731 | 1.42 | No | Yes | SMART COMFORT | HRCU-A-CB | Mini-Splits(Ducted) | D5CSRAH18AAK | D5FSDAH18XAK |  | 17000 | 20 | 12.5 | 10.6 | 20000 | 14000 | 70% | 2.2 | 14000 | R-454B
215324732 | 1.46 | Yes | Yes | SMART COMFORT | HRCU-A-CB | Mini-Splits(Ducted) | D5CSRAH18AAK | D5FSDAH18XHK |  | 17500 | 20 | 13.3 | 11.4 | 20000 | 14200 | 71% | 2.4 | 14900 | R-454B
215324733 | 2 | Yes | Yes | SMART COMFORT | HRCU-A-CB-O | Mini-Splits(Non-Ducted) | D5CSRAH24AAK | D5FPHAH18XAK |  | 24000 | 23.1 | 14 | 11.7 | 25000 | 19600 | 78.4% | 2.54 | 18800 | R-454B
215324734 | 2 | Yes | Yes | SMART COMFORT | HRCU-A-CB-O | Mini-Splits(Non-Ducted) | D5CSRAH24AAK | D5FSCAH24XAK |  | 24000 | 22.1 | 12 | 10.5 | 25000 | 18500 | 74% | 2.3 | 20400 | R-454B
215324735 | 2 | Yes | Yes | SMART COMFORT | HRCU-A-CB-O | Mini-Splits(Non-Ducted) | D5CSRAH24AAK | D5FCFAH24XAK |  | 24000 | 21.2 | 12.2 | 11.1 | 24400 | 18600 | 76.23% | 2.27 | 20000 | R-454B
215324736 | 2 | Yes | Yes | SMART COMFORT | HRCU-A-CB | Mini-Splits(Ducted) | D5CSRAH24AAK | D5FSDAH24XHK |  | 24000 | 19 | 12.5 | 11 | 25000 | 19000 | 76% | 2.3 | 21200 | R-454B
215324739 | 0.75 | No | Yes | SMART COMFORT | HRCU-A-CB-O | Mini-Splits(Non-Ducted) | D5CVRAH09AAK | D5FVHAH09XAK |  | 9000 | 19 | 10.9 | 9.7 | 10000 | 7000 | 70% | 2.15 | 8000 | R-454B
215324742 | 2 | No | No | SMART COMFORT | HRCU-A-CB-O | Mini-Splits(Non-Ducted) | D5CVRAH24AAK | D5FVHAH24XAK |  | 24000 | 17 | 9 | 8.5 | 24000 | 17100 | 71.25% | 2.01 | 17100 | R-454B
215324743 | 3.05 | Yes | Yes | SMART COMFORT | HRCU-A-CB-O | Mini-Splits(Non-Ducted) | D5CLHAH36AAK | D5FLCAH36XAK |  | 36600 | 21.3 | 12 | 10.6 | 37000 | 37000 | 100% | 1.95 | 30600 | R-454B
215324744 | 3.03 | Yes | Yes | SMART COMFORT | HRCU-A-CB-O | Mini-Splits(Non-Ducted) | D5CLHAH36AAK | D5FCFAH36XAK |  | 36400 | 20.2 | 12 | 10.8 | 38000 | 39500 | 103.9% | 2.02 | 30200 | R-454B
215324745 | 3 | Yes | Yes | SMART COMFORT | HRCU-A-CB | Mini-Splits(Ducted) | D5CLHAH36AAK | D5FLDAH36XHK |  | 36000 | 17.8 | 12 | 11.1 | 42000 | 37600 | 89.52% | 2.1 | 31600 | R-454B
215324746 | 4 | Yes | Yes | SMART COMFORT | HRCU-A-CB-O | Mini-Splits(Non-Ducted) | D5CLHAH48AAK | D5FLCAH48XAK |  | 48000 | 18.2 | 10 | 11 | 53000 | 47500 | 89.62% | 1.96 | 44000 | R-454B
215324747 | 4 | Yes | No | SMART COMFORT | HRCU-A-CB-O | Mini-Splits(Non-Ducted) | D5CLHAH48AAK | D5FCFAH48XAK |  | 48000 | 18.7 | 9.4 | 10.1 | 52000 | 47000 | 90.38% | 1.83 | 38500 | R-454B
215324748 | 4 | Yes | Yes | SMART COMFORT | HRCU-A-CB | Mini-Splits(Ducted) | D5CLHAH48AAK | D5FLDAH48XHK |  | 48000 | 16.8 | 10.4 | 10.8 | 52000 | 47500 | 91.35% | 2 | 45000 | R-454B
215324749 | 4.5 | Yes | No | SMART COMFORT | HRCU-A-CB-O | Mini-Splits(Non-Ducted) | D5CLHAH58AAK | D5FCFAH58XAK |  | 54000 | 18.1 | 9 | 10.7 | 60000 | 54000 | 90% | 1.91 | 41000 | R-454B
215324750 | 4.58 | Yes | No | SMART COMFORT | HRCU-A-CB | Mini-Splits(Ducted) | D5CLHAH58AAK | D5FLDAH58XHK |  | 55000 | 15.9 | 10.2 | 10.4 | 60000 | 53500 | 89.17% | 2.1 | 45000 | R-454B
215324751 | 3 | No | No | SMART COMFORT | HRCU-A-CB-O | Mini-Splits(Non-Ducted) | D5CLRAH36AAK | D5FLCAH36XAK |  | 36000 | 20 | 9.7 | 10.4 | 38000 | 26600 | 70% | 2.2 | 26800 | R-454B
215324754 | 4 | Yes | No | SMART COMFORT | HRCU-A-CB-O | Mini-Splits(Non-Ducted) | D5CLRAH48AAK | D5FLCAH48XAK |  | 48000 | 19.1 | 9.5 | 9.9 | 50000 | 40500 | 81% | 2.11 | 36600 | R-454B
215324755 | 4 | Yes | No | SMART COMFORT | HRCU-A-CB-O | Mini-Splits(Non-Ducted) | D5CLRAH48AAK | D5FCFAH48XAK |  | 48000 | 19.9 | 9.5 | 10.2 | 50000 | 38500 | 77% | 1.95 | 39500 | R-454B
215324756 | 4 | Yes | Yes | SMART COMFORT | HRCU-A-CB | Mini-Splits(Ducted) | D5CLRAH48AAK | D5FLDAH48XHK |  | 48000 | 17.2 | 10 | 9.8 | 50000 | 38000 | 76% | 2 | 39000 | R-454B
215324759 | 0.5 | Yes | Yes | AIRQUEST | HRCU-A-CB-O | Mini-Splits(Non-Ducted) | D5CSHAH06AAK | D5FSHAH06XAK |  | 6000 | 25.7 | 18 | 14.8 | 7000 | 7700 | 110% | 2.39 | 7900 | R-454B
215324760 | 0.54 | Yes | Yes | AIRQUEST | HRCU-A-CB-O | Mini-Splits(Non-Ducted) | D5CSHAH06AAK | D5FSOAH06XAK |  | 6500 | 22 | 15.2 | 12 | 7400 | 8100 | 109.5% | 2.4 | 7000 | R-454B
215324761 | 0.54 | Yes | Yes | AIRQUEST | HRCU-A-CB | Mini-Splits(Ducted) | D5CSHAH06AAK | D5FSDAH06XAK |  | 6500 | 21.5 | 14.5 | 13.8 | 8000 | 7800 | 97.5% | 2.4 | 8000 | R-454B
215324762 | 0.75 | Yes | Yes | AIRQUEST | HRCU-A-CB-O | Mini-Splits(Non-Ducted) | D5CSHAH09AAK | D5FSHAH09XAK |  | 9000 | 27.5 | 15.5 | 12.5 | 12000 | 11500 | 95.83% | 1.8 | 9800 | R-454B
215324763 | 0.75 | Yes | Yes | AIRQUEST | HRCU-A-CB-O | Mini-Splits(Non-Ducted) | D5CSHAH09AAK | D5FSOAH12XAK |  | 9000 | 24 | 14.7 | 12.2 | 10900 | 10600 | 97.25% | 1.83 | 9000 | R-454B
215324764 | 0.75 | Yes | Yes | AIRQUEST | HRCU-A-CB-O | Mini-Splits(Non-Ducted) | D5CSHAH09AAK | D5FSCAH12XAK |  | 9000 | 22.7 | 14 | 12.2 | 10000 | 11000 | 110% | 1.84 | 9700 | R-454B
215324765 | 0.75 | Yes | Yes | AIRQUEST | HRCU-A-CB-O | Mini-Splits(Non-Ducted) | D5CSHAH09AAK | D5FSFAH09XAK |  | 9000 | 27.3 | 15.2 | 10.9 | 9000 | 11300 | 125.6% | 1.84 | 9800 | R-454B
215324766 | 0.75 | Yes | Yes | AIRQUEST | HRCU-A-CB | Mini-Splits(Ducted) | D5CSHAH09AAK | D5FSDAH12XAK |  | 9000 | 21.5 | 13.5 | 12.5 | 10000 | 11200 | 112% | 1.89 | 9600 | R-454B
215324767 | 0.75 | Yes | Yes | AIRQUEST | HRCU-A-CB | Mini-Splits(Ducted) | D5CSHAH09AAK | D5FSDAH12XHK |  | 9000 | 20.6 | 14 | 13.8 | 9900 | 11900 | 120.2% | 1.85 | 10200 | R-454B
215324768 | 1 | Yes | Yes | AIRQUEST | HRCU-A-CB-O | Mini-Splits(Non-Ducted) | D5CSHAH12AAK | D5FSHAH12XAK |  | 12000 | 25.5 | 13.5 | 10.5 | 12000 | 11500 | 95.83% | 1.8 | 9800 | R-454B
215324769 | 1 | Yes | Yes | AIRQUEST | HRCU-A-CB-O | Mini-Splits(Non-Ducted) | D5CSHAH12AAK | D5FSOAH12XAK |  | 12000 | 23 | 13 | 10.2 | 12500 | 11500 | 92% | 2 | 9600 | R-454B
215324770 | 1 | Yes | Yes | AIRQUEST | HRCU-A-CB-O | Mini-Splits(Non-Ducted) | D5CSHAH12AAK | D5FSCAH12XAK |  | 12000 | 22.3 | 12.7 | 11.6 | 12000 | 11500 | 95.83% | 2 | 10000 | R-454B
215324771 | 1 | Yes | Yes | AIRQUEST | HRCU-A-CB-O | Mini-Splits(Non-Ducted) | D5CSHAH12AAK | D5FSFAH12XAK |  | 12000 | 25 | 12.7 | 10.6 | 12000 | 11300 | 94.17% | 1.88 | 9800 | R-454B
215324772 | 1 | Yes | Yes | AIRQUEST | HRCU-A-CB | Mini-Splits(Ducted) | D5CSHAH12AAK | D5FSDAH12XAK |  | 12000 | 20 | 12 | 10.2 | 12500 | 11800 | 94.4% | 1.9 | 9600 | R-454B
215324773 | 1 | Yes | Yes | AIRQUEST | HRCU-A-CB | Mini-Splits(Ducted) | D5CSHAH12AAK | D5FSDAH12XHK |  | 12000 | 20.2 | 12 | 10.6 | 12000 | 12000 | 100% | 1.95 | 10200 | R-454B
215324774 | 1.5 | Yes | Yes | AIRQUEST | HRCU-A-CB-O | Mini-Splits(Non-Ducted) | D5CSHAH18AAK | D5FSHAH18XAK |  | 18000 | 21.5 | 12.5 | 11 | 18000 | 18000 | 100% | 1.92 | 15000 | R-454B
215324775 | 1.39 | Yes | Yes | AIRQUEST | HRCU-A-CB-O | Mini-Splits(Non-Ducted) | D5CSHAH18AAK | D5FSOAH18XAK |  | 16700 | 20.7 | 12.5 | 12.2 | 20000 | 17500 | 87.5% | 1.89 | 14500 | R-454B
215324776 | 1.33 | Yes | Yes | AIRQUEST | HRCU-A-CB-O | Mini-Splits(Non-Ducted) | D5CSHAH18AAK | D5FSCAH18XAK |  | 16000 | 20 | 12.5 | 12.4 | 19000 | 17000 | 89.47% | 1.9 | 14900 | R-454B
215324777 | 1.33 | Yes | Yes | AIRQUEST | HRCU-A-CB-O | Mini-Splits(Non-Ducted) | D5CSHAH18AAK | D5FSFAH16XAK |  | 16000 | 20.2 | 12.5 | 10.3 | 17000 | 17500 | 102.9% | 1.95 | 14200 | R-454B
215324778 | 1.42 | Yes | Yes | AIRQUEST | HRCU-A-CB-O | Mini-Splits(Non-Ducted) | D5CSHAH18AAK | D5FCFAH18XAK |  | 17000 | 20.5 | 12.6 | 10.3 | 19000 | 17000 | 89.47% | 1.86 | 14400 | R-454B
215324779 | 1.42 | Yes | Yes | AIRQUEST | HRCU-A-CB | Mini-Splits(Ducted) | D5CSHAH18AAK | D5FSDAH18XAK |  | 17000 | 18 | 12 | 10.8 | 19000 | 18000 | 94.74% | 2 | 15000 | R-454B
215324780 | 1.46 | Yes | Yes | AIRQUEST | HRCU-A-CB | Mini-Splits(Ducted) | D5CSHAH18AAK | D5FSDAH18XHK |  | 17500 | 18.5 | 12.1 | 11.1 | 19500 | 18000 | 92.31% | 2.1 | 15000 | R-454B
215324781 | 2 | Yes | Yes | AIRQUEST | HRCU-A-CB-O | Mini-Splits(Non-Ducted) | D5CSHAH24AAK | D5FSHAH24XAK |  | 24000 | 21.2 | 13 | 13.5 | 29000 | 24200 | 83.45% | 2.34 | 21000 | R-454B
215324782 | 1.95 | Yes | Yes | AIRQUEST | HRCU-A-CB-O | Mini-Splits(Non-Ducted) | D5CSHAH24AAK | D5FSCAH24XAK |  | 23400 | 20.8 | 12 | 11.6 | 25000 | 23800 | 95.2% | 2.23 | 20400 | R-454B
215324783 | 1.83 | Yes | Yes | AIRQUEST | HRCU-A-CB-O | Mini-Splits(Non-Ducted) | D5CSHAH24AAK | D5FCFAH24XAK |  | 22000 | 20.5 | 12 | 12.1 | 26000 | 24200 | 93.08% | 2.16 | 20200 | R-454B
215324784 | 2 | Yes | Yes | AIRQUEST | HRCU-A-CB | Mini-Splits(Ducted) | D5CSHAH24AAK | D5FSDAH24XHK |  | 24000 | 19.2 | 12 | 11.7 | 26000 | 24000 | 92.31% | 2.18 | 21600 | R-454B
215324785 | 2.75 | Yes | Yes | AIRQUEST | HRCU-A-CB-O | Mini-Splits(Non-Ducted) | D5CSHAH33AAK | D5FSHAH33XAK |  | 33000 | 19.6 | 12 | 10.5 | 36000 | 35000 | 97.22% | 1.98 | 30000 | R-454B
215324787 | 0.75 | Yes | Yes | AIRQUEST | HRCU-A-CB-O | Mini-Splits(Non-Ducted) | D5CSRAH09AAK | D5FSHAH09XAK |  | 9000 | 26 | 14.9 | 12.5 | 10000 | 8000 | 80% | 2.36 | 8100 | R-454B
215324788 | 0.75 | Yes | Yes | AIRQUEST | HRCU-A-CB-O | Mini-Splits(Non-Ducted) | D5CSRAH09AAK | D5FSOAH12XAK |  | 9000 | 22.2 | 14.4 | 11.8 | 11000 | 8000 | 72.73% | 2.18 | 7900 | R-454B
215324789 | 0.75 | Yes | Yes | AIRQUEST | HRCU-A-CB-O | Mini-Splits(Non-Ducted) | D5CSRAH09AAK | D5FSCAH12XAK |  | 9000 | 21.7 | 14.3 | 11.3 | 10000 | 8300 | 83% | 2.17 | 8500 | R-454B
215324790 | 0.75 | Yes | Yes | AIRQUEST | HRCU-A-CB-O | Mini-Splits(Non-Ducted) | D5CSRAH09AAK | D5FSFAH09XAK |  | 9000 | 26 | 16.3 | 13.9 | 9000 | 8600 | 95.56% | 2.27 | 9000 | R-454B
215324791 | 0.75 | Yes | Yes | AIRQUEST | HRCU-A-CB | Mini-Splits(Ducted) | D5CSRAH09AAK | D5FSDAH12XAK |  | 9000 | 19.6 | 12.8 | 11 | 10000 | 8600 | 86% | 2.25 | 8900 | R-454B
215324792 | 0.75 | Yes | Yes | AIRQUEST | HRCU-A-CB | Mini-Splits(Ducted) | D5CSRAH09AAK | D5FSDAH12XHK |  | 9000 | 19.8 | 13 | 11.5 | 10000 | 8300 | 83% | 2.31 | 9300 | R-454B
215324793 | 1 | No | Yes | AIRQUEST | HRCU-A-CB-O | Mini-Splits(Non-Ducted) | D5CSRAH12AAK | D5FSHAH12XAK |  | 12000 | 25.5 | 13.1 | 10.7 | 12000 | 8400 | 70% | 2.3 | 9300 | R-454B
215324794 | 1 | Yes | Yes | AIRQUEST | HRCU-A-CB-O | Mini-Splits(Non-Ducted) | D5CSRAH12AAK | D5FSOAH12XAK |  | 12000 | 22.2 | 12.3 | 10.1 | 12000 | 8600 | 71.67% | 2.48 | 8600 | R-454B
215324795 | 1 | No | Yes | AIRQUEST | HRCU-A-CB-O | Mini-Splits(Non-Ducted) | D5CSRAH12AAK | D5FSCAH12XAK |  | 12000 | 21.2 | 12.5 | 10.4 | 12000 | 8400 | 70% | 2.4 | 8500 | R-454B
215324796 | 1 | Yes | Yes | AIRQUEST | HRCU-A-CB-O | Mini-Splits(Non-Ducted) | D5CSRAH12AAK | D5FSFAH12XAK |  | 12000 | 24.7 | 12.7 | 11 | 12000 | 8900 | 74.17% | 2.5 | 9000 | R-454B
215324797 | 0.96 | Yes | Yes | AIRQUEST | HRCU-A-CB | Mini-Splits(Ducted) | D5CSRAH12AAK | D5FSDAH12XAK |  | 11500 | 19 | 11.7 | 10.3 | 12000 | 8800 | 73.33% | 2.25 | 9500 | R-454B
215324798 | 1 | Yes | Yes | AIRQUEST | HRCU-A-CB | Mini-Splits(Ducted) | D5CSRAH12AAK | D5FSDAH12XHK |  | 12000 | 19.5 | 12 | 10.5 | 12000 | 8900 | 74.17% | 2.44 | 9100 | R-454B
215324799 | 1.5 | Yes | Yes | AIRQUEST | HRCU-A-CB-O | Mini-Splits(Non-Ducted) | D5CSRAH18AAK | D5FSHAH18XAK |  | 18000 | 23.5 | 12.8 | 10.8 | 18000 | 12800 | 71.11% | 2.1 | 13600 | R-454B
215324800 | 1.5 | Yes | Yes | AIRQUEST | HRCU-A-CB-O | Mini-Splits(Non-Ducted) | D5CSRAH18AAK | D5FSOAH18XAK |  | 18000 | 22.3 | 12.5 | 12.2 | 18000 | 13100 | 72.78% | 2.24 | 14000 | R-454B
215324801 | 1.4 | Yes | Yes | AIRQUEST | HRCU-A-CB-O | Mini-Splits(Non-Ducted) | D5CSRAH18AAK | D5FSCAH18XAK |  | 16800 | 20.8 | 12.5 | 11.4 | 18000 | 12800 | 71.11% | 2.2 | 13900 | R-454B
215324802 | 1.33 | Yes | Yes | AIRQUEST | HRCU-A-CB-O | Mini-Splits(Non-Ducted) | D5CSRAH18AAK | D5FSFAH16XAK |  | 16000 | 23.9 | 12.5 | 13.5 | 17000 | 13100 | 77.06% | 2.16 | 14100 | R-454B
215324803 | 1.5 | Yes | Yes | AIRQUEST | HRCU-A-CB-O | Mini-Splits(Non-Ducted) | D5CSRAH18AAK | D5FCFAH18XAK |  | 18000 | 22.4 | 12.5 | 10.4 | 18000 | 12800 | 71.11% | 2.05 | 13700 | R-454B
215324804 | 1.42 | No | Yes | AIRQUEST | HRCU-A-CB | Mini-Splits(Ducted) | D5CSRAH18AAK | D5FSDAH18XAK |  | 17000 | 20 | 12.5 | 10.6 | 20000 | 14000 | 70% | 2.2 | 14000 | R-454B
215324805 | 1.46 | Yes | Yes | AIRQUEST | HRCU-A-CB | Mini-Splits(Ducted) | D5CSRAH18AAK | D5FSDAH18XHK |  | 17500 | 20 | 13.3 | 11.4 | 20000 | 14200 | 71% | 2.4 | 14900 | R-454B
215324806 | 2 | Yes | Yes | AIRQUEST | HRCU-A-CB-O | Mini-Splits(Non-Ducted) | D5CSRAH24AAK | D5FPHAH18XAK |  | 24000 | 23.1 | 14 | 11.7 | 25000 | 19600 | 78.4% | 2.54 | 18800 | R-454B
215324807 | 2 | Yes | Yes | AIRQUEST | HRCU-A-CB-O | Mini-Splits(Non-Ducted) | D5CSRAH24AAK | D5FSCAH24XAK |  | 24000 | 22.1 | 12 | 10.5 | 25000 | 18500 | 74% | 2.3 | 20400 | R-454B
215324808 | 2 | Yes | Yes | AIRQUEST | HRCU-A-CB-O | Mini-Splits(Non-Ducted) | D5CSRAH24AAK | D5FCFAH24XAK |  | 24000 | 21.2 | 12.2 | 11.1 | 24400 | 18600 | 76.23% | 2.27 | 20000 | R-454B
215324809 | 2 | Yes | Yes | AIRQUEST | HRCU-A-CB | Mini-Splits(Ducted) | D5CSRAH24AAK | D5FSDAH24XHK |  | 24000 | 19 | 12.5 | 11 | 25000 | 19000 | 76% | 2.3 | 21200 | R-454B
215324812 | 0.75 | No | Yes | AIRQUEST | HRCU-A-CB-O | Mini-Splits(Non-Ducted) | D5CVRAH09AAK | D5FVHAH09XAK |  | 9000 | 19 | 10.9 | 9.7 | 10000 | 7000 | 70% | 2.15 | 8000 | R-454B
215324815 | 2 | No | No | AIRQUEST | HRCU-A-CB-O | Mini-Splits(Non-Ducted) | D5CVRAH24AAK | D5FVHAH24XAK |  | 24000 | 17 | 9 | 8.5 | 24000 | 17100 | 71.25% | 2.01 | 17100 | R-454B
215324816 | 3.05 | Yes | Yes | AIRQUEST | HRCU-A-CB-O | Mini-Splits(Non-Ducted) | D5CLHAH36AAK | D5FLCAH36XAK |  | 36600 | 21.3 | 12 | 10.6 | 37000 | 37000 | 100% | 1.95 | 30600 | R-454B
215324817 | 3.03 | Yes | Yes | AIRQUEST | HRCU-A-CB-O | Mini-Splits(Non-Ducted) | D5CLHAH36AAK | D5FCFAH36XAK |  | 36400 | 20.2 | 12 | 10.8 | 38000 | 39500 | 103.9% | 2.02 | 30200 | R-454B
215324818 | 3 | Yes | Yes | AIRQUEST | HRCU-A-CB | Mini-Splits(Ducted) | D5CLHAH36AAK | D5FLDAH36XHK |  | 36000 | 17.8 | 12 | 11.1 | 42000 | 37600 | 89.52% | 2.1 | 31600 | R-454B
215324819 | 4 | Yes | Yes | AIRQUEST | HRCU-A-CB-O | Mini-Splits(Non-Ducted) | D5CLHAH48AAK | D5FLCAH48XAK |  | 48000 | 18.2 | 10 | 11 | 53000 | 47500 | 89.62% | 1.96 | 44000 | R-454B
215324820 | 4 | Yes | No | AIRQUEST | HRCU-A-CB-O | Mini-Splits(Non-Ducted) | D5CLHAH48AAK | D5FCFAH48XAK |  | 48000 | 18.7 | 9.4 | 10.1 | 52000 | 47000 | 90.38% | 1.83 | 38500 | R-454B
215324821 | 4 | Yes | Yes | AIRQUEST | HRCU-A-CB | Mini-Splits(Ducted) | D5CLHAH48AAK | D5FLDAH48XHK |  | 48000 | 16.8 | 10.4 | 10.8 | 52000 | 47500 | 91.35% | 2 | 45000 | R-454B
215324822 | 4.5 | Yes | No | AIRQUEST | HRCU-A-CB-O | Mini-Splits(Non-Ducted) | D5CLHAH58AAK | D5FCFAH58XAK |  | 54000 | 18.1 | 9 | 10.7 | 60000 | 54000 | 90% | 1.91 | 41000 | R-454B
215324823 | 4.58 | Yes | No | AIRQUEST | HRCU-A-CB | Mini-Splits(Ducted) | D5CLHAH58AAK | D5FLDAH58XHK |  | 55000 | 15.9 | 10.2 | 10.4 | 60000 | 53500 | 89.17% | 2.1 | 45000 | R-454B
215324824 | 3 | No | No | AIRQUEST | HRCU-A-CB-O | Mini-Splits(Non-Ducted) | D5CLRAH36AAK | D5FLCAH36XAK |  | 36000 | 20 | 9.7 | 10.4 | 38000 | 26600 | 70% | 2.2 | 26800 | R-454B
215324827 | 4 | Yes | No | AIRQUEST | HRCU-A-CB-O | Mini-Splits(Non-Ducted) | D5CLRAH48AAK | D5FLCAH48XAK |  | 48000 | 19.1 | 9.5 | 9.9 | 50000 | 40500 | 81% | 2.11 | 36600 | R-454B
215324828 | 4 | Yes | No | AIRQUEST | HRCU-A-CB-O | Mini-Splits(Non-Ducted) | D5CLRAH48AAK | D5FCFAH48XAK |  | 48000 | 19.9 | 9.5 | 10.2 | 50000 | 38500 | 77% | 1.95 | 39500 | R-454B
215324829 | 4 | Yes | Yes | AIRQUEST | HRCU-A-CB | Mini-Splits(Ducted) | D5CLRAH48AAK | D5FLDAH48XHK |  | 48000 | 17.2 | 10 | 9.8 | 50000 | 38000 | 76% | 2 | 39000 | R-454B
215324832 | 0.5 | Yes | Yes | LPS Legacy | HRCU-A-CB-O | Mini-Splits(Non-Ducted) | D5CSHAH06AAK | D5FSHAH06XAK |  | 6000 | 25.7 | 18 | 14.8 | 7000 | 7700 | 110% | 2.39 | 7900 | R-454B
215324833 | 0.54 | Yes | Yes | LPS Legacy | HRCU-A-CB-O | Mini-Splits(Non-Ducted) | D5CSHAH06AAK | D5FSOAH06XAK |  | 6500 | 22 | 15.2 | 12 | 7400 | 8100 | 109.5% | 2.4 | 7000 | R-454B
215324834 | 0.54 | Yes | Yes | LPS Legacy | HRCU-A-CB | Mini-Splits(Ducted) | D5CSHAH06AAK | D5FSDAH06XAK |  | 6500 | 21.5 | 14.5 | 13.8 | 8000 | 7800 | 97.5% | 2.4 | 8000 | R-454B
215324835 | 0.75 | Yes | Yes | LPS Legacy | HRCU-A-CB-O | Mini-Splits(Non-Ducted) | D5CSHAH09AAK | D5FSHAH09XAK |  | 9000 | 27.5 | 15.5 | 12.5 | 12000 | 11500 | 95.83% | 1.8 | 9800 | R-454B
215324836 | 0.75 | Yes | Yes | LPS Legacy | HRCU-A-CB-O | Mini-Splits(Non-Ducted) | D5CSHAH09AAK | D5FSOAH12XAK |  | 9000 | 24 | 14.7 | 12.2 | 10900 | 10600 | 97.25% | 1.83 | 9000 | R-454B
215324837 | 0.75 | Yes | Yes | LPS Legacy | HRCU-A-CB-O | Mini-Splits(Non-Ducted) | D5CSHAH09AAK | D5FSCAH12XAK |  | 9000 | 22.7 | 14 | 12.2 | 10000 | 11000 | 110% | 1.84 | 9700 | R-454B
215324838 | 0.75 | Yes | Yes | LPS Legacy | HRCU-A-CB-O | Mini-Splits(Non-Ducted) | D5CSHAH09AAK | D5FSFAH09XAK |  | 9000 | 27.3 | 15.2 | 10.9 | 9000 | 11300 | 125.6% | 1.84 | 9800 | R-454B
215324839 | 0.75 | Yes | Yes | LPS Legacy | HRCU-A-CB | Mini-Splits(Ducted) | D5CSHAH09AAK | D5FSDAH12XAK |  | 9000 | 21.5 | 13.5 | 12.5 | 10000 | 11200 | 112% | 1.89 | 9600 | R-454B
215324840 | 0.75 | Yes | Yes | LPS Legacy | HRCU-A-CB | Mini-Splits(Ducted) | D5CSHAH09AAK | D5FSDAH12XHK |  | 9000 | 20.6 | 14 | 13.8 | 9900 | 11900 | 120.2% | 1.85 | 10200 | R-454B
215324841 | 1 | Yes | Yes | LPS Legacy | HRCU-A-CB-O | Mini-Splits(Non-Ducted) | D5CSHAH12AAK | D5FSHAH12XAK |  | 12000 | 25.5 | 13.5 | 10.5 | 12000 | 11500 | 95.83% | 1.8 | 9800 | R-454B
215324842 | 1 | Yes | Yes | LPS Legacy | HRCU-A-CB-O | Mini-Splits(Non-Ducted) | D5CSHAH12AAK | D5FSOAH12XAK |  | 12000 | 23 | 13 | 10.2 | 12500 | 11500 | 92% | 2 | 9600 | R-454B
215324843 | 1 | Yes | Yes | LPS Legacy | HRCU-A-CB-O | Mini-Splits(Non-Ducted) | D5CSHAH12AAK | D5FSCAH12XAK |  | 12000 | 22.3 | 12.7 | 11.6 | 12000 | 11500 | 95.83% | 2 | 10000 | R-454B
215324844 | 1 | Yes | Yes | LPS Legacy | HRCU-A-CB-O | Mini-Splits(Non-Ducted) | D5CSHAH12AAK | D5FSFAH12XAK |  | 12000 | 25 | 12.7 | 10.6 | 12000 | 11300 | 94.17% | 1.88 | 9800 | R-454B
215324845 | 1 | Yes | Yes | LPS Legacy | HRCU-A-CB | Mini-Splits(Ducted) | D5CSHAH12AAK | D5FSDAH12XAK |  | 12000 | 20 | 12 | 10.2 | 12500 | 11800 | 94.4% | 1.9 | 9600 | R-454B
215324846 | 1 | Yes | Yes | LPS Legacy | HRCU-A-CB | Mini-Splits(Ducted) | D5CSHAH12AAK | D5FSDAH12XHK |  | 12000 | 20.2 | 12 | 10.6 | 12000 | 12000 | 100% | 1.95 | 10200 | R-454B
215324847 | 1.5 | Yes | Yes | LPS Legacy | HRCU-A-CB-O | Mini-Splits(Non-Ducted) | D5CSHAH18AAK | D5FSHAH18XAK |  | 18000 | 21.5 | 12.5 | 11 | 18000 | 18000 | 100% | 1.92 | 15000 | R-454B
215324848 | 1.39 | Yes | Yes | LPS Legacy | HRCU-A-CB-O | Mini-Splits(Non-Ducted) | D5CSHAH18AAK | D5FSOAH18XAK |  | 16700 | 20.7 | 12.5 | 12.2 | 20000 | 17500 | 87.5% | 1.89 | 14500 | R-454B
215324849 | 1.33 | Yes | Yes | LPS Legacy | HRCU-A-CB-O | Mini-Splits(Non-Ducted) | D5CSHAH18AAK | D5FSCAH18XAK |  | 16000 | 20 | 12.5 | 12.4 | 19000 | 17000 | 89.47% | 1.9 | 14900 | R-454B
215324850 | 1.33 | Yes | Yes | LPS Legacy | HRCU-A-CB-O | Mini-Splits(Non-Ducted) | D5CSHAH18AAK | D5FSFAH16XAK |  | 16000 | 20.2 | 12.5 | 10.3 | 17000 | 17500 | 102.9% | 1.95 | 14200 | R-454B
215324851 | 1.42 | Yes | Yes | LPS Legacy | HRCU-A-CB-O | Mini-Splits(Non-Ducted) | D5CSHAH18AAK | D5FCFAH18XAK |  | 17000 | 20.5 | 12.6 | 10.3 | 19000 | 17000 | 89.47% | 1.86 | 14400 | R-454B
215324852 | 1.42 | Yes | Yes | LPS Legacy | HRCU-A-CB | Mini-Splits(Ducted) | D5CSHAH18AAK | D5FSDAH18XAK |  | 17000 | 18 | 12 | 10.8 | 19000 | 18000 | 94.74% | 2 | 15000 | R-454B
215324853 | 1.46 | Yes | Yes | LPS Legacy | HRCU-A-CB | Mini-Splits(Ducted) | D5CSHAH18AAK | D5FSDAH18XHK |  | 17500 | 18.5 | 12.1 | 11.1 | 19500 | 18000 | 92.31% | 2.1 | 15000 | R-454B
215324854 | 2 | Yes | Yes | LPS Legacy | HRCU-A-CB-O | Mini-Splits(Non-Ducted) | D5CSHAH24AAK | D5FSHAH24XAK |  | 24000 | 21.2 | 13 | 13.5 | 29000 | 24200 | 83.45% | 2.34 | 21000 | R-454B
215324855 | 1.95 | Yes | Yes | LPS Legacy | HRCU-A-CB-O | Mini-Splits(Non-Ducted) | D5CSHAH24AAK | D5FSCAH24XAK |  | 23400 | 20.8 | 12 | 11.6 | 25000 | 23800 | 95.2% | 2.23 | 20400 | R-454B
215324856 | 1.83 | Yes | Yes | LPS Legacy | HRCU-A-CB-O | Mini-Splits(Non-Ducted) | D5CSHAH24AAK | D5FCFAH24XAK |  | 22000 | 20.5 | 12 | 12.1 | 26000 | 24200 | 93.08% | 2.16 | 20200 | R-454B
215324857 | 2 | Yes | Yes | LPS Legacy | HRCU-A-CB | Mini-Splits(Ducted) | D5CSHAH24AAK | D5FSDAH24XHK |  | 24000 | 19.2 | 12 | 11.7 | 26000 | 24000 | 92.31% | 2.18 | 21600 | R-454B
215324858 | 2.75 | Yes | Yes | LPS Legacy | HRCU-A-CB-O | Mini-Splits(Non-Ducted) | D5CSHAH33AAK | D5FSHAH33XAK |  | 33000 | 19.6 | 12 | 10.5 | 36000 | 35000 | 97.22% | 1.98 | 30000 | R-454B
215324860 | 0.75 | Yes | Yes | LPS Legacy | HRCU-A-CB-O | Mini-Splits(Non-Ducted) | D5CSRAH09AAK | D5FSHAH09XAK |  | 9000 | 26 | 14.9 | 12.5 | 10000 | 8000 | 80% | 2.36 | 8100 | R-454B
215324861 | 0.75 | Yes | Yes | LPS Legacy | HRCU-A-CB-O | Mini-Splits(Non-Ducted) | D5CSRAH09AAK | D5FSOAH12XAK |  | 9000 | 22.2 | 14.4 | 11.8 | 11000 | 8000 | 72.73% | 2.18 | 7900 | R-454B
215324862 | 0.75 | Yes | Yes | LPS Legacy | HRCU-A-CB-O | Mini-Splits(Non-Ducted) | D5CSRAH09AAK | D5FSCAH12XAK |  | 9000 | 21.7 | 14.3 | 11.3 | 10000 | 8300 | 83% | 2.17 | 8500 | R-454B
215324863 | 0.75 | Yes | Yes | LPS Legacy | HRCU-A-CB-O | Mini-Splits(Non-Ducted) | D5CSRAH09AAK | D5FSFAH09XAK |  | 9000 | 26 | 16.3 | 13.9 | 9000 | 8600 | 95.56% | 2.27 | 9000 | R-454B
215324864 | 0.75 | Yes | Yes | LPS Legacy | HRCU-A-CB | Mini-Splits(Ducted) | D5CSRAH09AAK | D5FSDAH12XAK |  | 9000 | 19.6 | 12.8 | 11 | 10000 | 8600 | 86% | 2.25 | 8900 | R-454B
215324865 | 0.75 | Yes | Yes | LPS Legacy | HRCU-A-CB | Mini-Splits(Ducted) | D5CSRAH09AAK | D5FSDAH12XHK |  | 9000 | 19.8 | 13 | 11.5 | 10000 | 8300 | 83% | 2.31 | 9300 | R-454B
215324866 | 1 | No | Yes | LPS Legacy | HRCU-A-CB-O | Mini-Splits(Non-Ducted) | D5CSRAH12AAK | D5FSHAH12XAK |  | 12000 | 25.5 | 13.1 | 10.7 | 12000 | 8400 | 70% | 2.3 | 9300 | R-454B
215324867 | 1 | Yes | Yes | LPS Legacy | HRCU-A-CB-O | Mini-Splits(Non-Ducted) | D5CSRAH12AAK | D5FSOAH12XAK |  | 12000 | 22.2 | 12.3 | 10.1 | 12000 | 8600 | 71.67% | 2.48 | 8600 | R-454B
215324868 | 1 | No | Yes | LPS Legacy | HRCU-A-CB-O | Mini-Splits(Non-Ducted) | D5CSRAH12AAK | D5FSCAH12XAK |  | 12000 | 21.2 | 12.5 | 10.4 | 12000 | 8400 | 70% | 2.4 | 8500 | R-454B
215324869 | 1 | Yes | Yes | LPS Legacy | HRCU-A-CB-O | Mini-Splits(Non-Ducted) | D5CSRAH12AAK | D5FSFAH12XAK |  | 12000 | 24.7 | 12.7 | 11 | 12000 | 8900 | 74.17% | 2.5 | 9000 | R-454B
215324870 | 0.96 | Yes | Yes | LPS Legacy | HRCU-A-CB | Mini-Splits(Ducted) | D5CSRAH12AAK | D5FSDAH12XAK |  | 11500 | 19 | 11.7 | 10.3 | 12000 | 8800 | 73.33% | 2.25 | 9500 | R-454B
215324871 | 1 | Yes | Yes | LPS Legacy | HRCU-A-CB | Mini-Splits(Ducted) | D5CSRAH12AAK | D5FSDAH12XHK |  | 12000 | 19.5 | 12 | 10.5 | 12000 | 8900 | 74.17% | 2.44 | 9100 | R-454B
215324872 | 1.5 | Yes | Yes | LPS Legacy | HRCU-A-CB-O | Mini-Splits(Non-Ducted) | D5CSRAH18AAK | D5FSHAH18XAK |  | 18000 | 23.5 | 12.8 | 10.8 | 18000 | 12800 | 71.11% | 2.1 | 13600 | R-454B
215324873 | 1.5 | Yes | Yes | LPS Legacy | HRCU-A-CB-O | Mini-Splits(Non-Ducted) | D5CSRAH18AAK | D5FSOAH18XAK |  | 18000 | 22.3 | 12.5 | 12.2 | 18000 | 13100 | 72.78% | 2.24 | 14000 | R-454B
215324874 | 1.4 | Yes | Yes | LPS Legacy | HRCU-A-CB-O | Mini-Splits(Non-Ducted) | D5CSRAH18AAK | D5FSCAH18XAK |  | 16800 | 20.8 | 12.5 | 11.4 | 18000 | 12800 | 71.11% | 2.2 | 13900 | R-454B
215324875 | 1.33 | Yes | Yes | LPS Legacy | HRCU-A-CB-O | Mini-Splits(Non-Ducted) | D5CSRAH18AAK | D5FSFAH16XAK |  | 16000 | 23.9 | 12.5 | 13.5 | 17000 | 13100 | 77.06% | 2.16 | 14100 | R-454B
215324876 | 1.5 | Yes | Yes | LPS Legacy | HRCU-A-CB-O | Mini-Splits(Non-Ducted) | D5CSRAH18AAK | D5FCFAH18XAK |  | 18000 | 22.4 | 12.5 | 10.4 | 18000 | 12800 | 71.11% | 2.05 | 13700 | R-454B
215324877 | 1.42 | No | Yes | LPS Legacy | HRCU-A-CB | Mini-Splits(Ducted) | D5CSRAH18AAK | D5FSDAH18XAK |  | 17000 | 20 | 12.5 | 10.6 | 20000 | 14000 | 70% | 2.2 | 14000 | R-454B
215324878 | 1.46 | Yes | Yes | LPS Legacy | HRCU-A-CB | Mini-Splits(Ducted) | D5CSRAH18AAK | D5FSDAH18XHK |  | 17500 | 20 | 13.3 | 11.4 | 20000 | 14200 | 71% | 2.4 | 14900 | R-454B
215324879 | 2 | Yes | Yes | LPS Legacy | HRCU-A-CB-O | Mini-Splits(Non-Ducted) | D5CSRAH24AAK | D5FPHAH18XAK |  | 24000 | 23.1 | 14 | 11.7 | 25000 | 19600 | 78.4% | 2.54 | 18800 | R-454B
215324880 | 2 | Yes | Yes | LPS Legacy | HRCU-A-CB-O | Mini-Splits(Non-Ducted) | D5CSRAH24AAK | D5FSCAH24XAK |  | 24000 | 22.1 | 12 | 10.5 | 25000 | 18500 | 74% | 2.3 | 20400 | R-454B
215324881 | 2 | Yes | Yes | LPS Legacy | HRCU-A-CB-O | Mini-Splits(Non-Ducted) | D5CSRAH24AAK | D5FCFAH24XAK |  | 24000 | 21.2 | 12.2 | 11.1 | 24400 | 18600 | 76.23% | 2.27 | 20000 | R-454B
215324882 | 2 | Yes | Yes | LPS Legacy | HRCU-A-CB | Mini-Splits(Ducted) | D5CSRAH24AAK | D5FSDAH24XHK |  | 24000 | 19 | 12.5 | 11 | 25000 | 19000 | 76% | 2.3 | 21200 | R-454B
215324885 | 0.75 | No | Yes | LPS Legacy | HRCU-A-CB-O | Mini-Splits(Non-Ducted) | D5CVRAH09AAK | D5FVHAH09XAK |  | 9000 | 19 | 10.9 | 9.7 | 10000 | 7000 | 70% | 2.15 | 8000 | R-454B
215324888 | 2 | No | No | LPS Legacy | HRCU-A-CB-O | Mini-Splits(Non-Ducted) | D5CVRAH24AAK | D5FVHAH24XAK |  | 24000 | 17 | 9 | 8.5 | 24000 | 17100 | 71.25% | 2.01 | 17100 | R-454B
215324889 | 3.05 | Yes | Yes | LPS Legacy | HRCU-A-CB-O | Mini-Splits(Non-Ducted) | D5CLHAH36AAK | D5FLCAH36XAK |  | 36600 | 21.3 | 12 | 10.6 | 37000 | 37000 | 100% | 1.95 | 30600 | R-454B
215324890 | 3.03 | Yes | Yes | LPS Legacy | HRCU-A-CB-O | Mini-Splits(Non-Ducted) | D5CLHAH36AAK | D5FCFAH36XAK |  | 36400 | 20.2 | 12 | 10.8 | 38000 | 39500 | 103.9% | 2.02 | 30200 | R-454B
215324891 | 3 | Yes | Yes | LPS Legacy | HRCU-A-CB | Mini-Splits(Ducted) | D5CLHAH36AAK | D5FLDAH36XHK |  | 36000 | 17.8 | 12 | 11.1 | 42000 | 37600 | 89.52% | 2.1 | 31600 | R-454B
215324892 | 4 | Yes | Yes | LPS Legacy | HRCU-A-CB-O | Mini-Splits(Non-Ducted) | D5CLHAH48AAK | D5FLCAH48XAK |  | 48000 | 18.2 | 10 | 11 | 53000 | 47500 | 89.62% | 1.96 | 44000 | R-454B
215324893 | 4 | Yes | No | LPS Legacy | HRCU-A-CB-O | Mini-Splits(Non-Ducted) | D5CLHAH48AAK | D5FCFAH48XAK |  | 48000 | 18.7 | 9.4 | 10.1 | 52000 | 47000 | 90.38% | 1.83 | 38500 | R-454B
215324894 | 4 | Yes | Yes | LPS Legacy | HRCU-A-CB | Mini-Splits(Ducted) | D5CLHAH48AAK | D5FLDAH48XHK |  | 48000 | 16.8 | 10.4 | 10.8 | 52000 | 47500 | 91.35% | 2 | 45000 | R-454B
215324895 | 4.5 | Yes | No | LPS Legacy | HRCU-A-CB-O | Mini-Splits(Non-Ducted) | D5CLHAH58AAK | D5FCFAH58XAK |  | 54000 | 18.1 | 9 | 10.7 | 60000 | 54000 | 90% | 1.91 | 41000 | R-454B
215324896 | 4.58 | Yes | No | LPS Legacy | HRCU-A-CB | Mini-Splits(Ducted) | D5CLHAH58AAK | D5FLDAH58XHK |  | 55000 | 15.9 | 10.2 | 10.4 | 60000 | 53500 | 89.17% | 2.1 | 45000 | R-454B
215324897 | 3 | No | No | LPS Legacy | HRCU-A-CB-O | Mini-Splits(Non-Ducted) | D5CLRAH36AAK | D5FLCAH36XAK |  | 36000 | 20 | 9.7 | 10.4 | 38000 | 26600 | 70% | 2.2 | 26800 | R-454B
215324900 | 4 | Yes | No | LPS Legacy | HRCU-A-CB-O | Mini-Splits(Non-Ducted) | D5CLRAH48AAK | D5FLCAH48XAK |  | 48000 | 19.1 | 9.5 | 9.9 | 50000 | 40500 | 81% | 2.11 | 36600 | R-454B
215324901 | 4 | Yes | No | LPS Legacy | HRCU-A-CB-O | Mini-Splits(Non-Ducted) | D5CLRAH48AAK | D5FCFAH48XAK |  | 48000 | 19.9 | 9.5 | 10.2 | 50000 | 38500 | 77% | 1.95 | 39500 | R-454B
215324902 | 4 | Yes | Yes | LPS Legacy | HRCU-A-CB | Mini-Splits(Ducted) | D5CLRAH48AAK | D5FLDAH48XHK |  | 48000 | 17.2 | 10 | 9.8 | 50000 | 38000 | 76% | 2 | 39000 | R-454B
215324905 | 0.5 | Yes | Yes | Grandaire | HRCU-A-CB-O | Mini-Splits(Non-Ducted) | D5CSHAH06AAK | D5FSHAH06XAK |  | 6000 | 25.7 | 18 | 14.8 | 7000 | 7700 | 110% | 2.39 | 7900 | R-454B
215324906 | 0.54 | Yes | Yes | Grandaire | HRCU-A-CB-O | Mini-Splits(Non-Ducted) | D5CSHAH06AAK | D5FSOAH06XAK |  | 6500 | 22 | 15.2 | 12 | 7400 | 8100 | 109.5% | 2.4 | 7000 | R-454B
215324907 | 0.54 | Yes | Yes | Grandaire | HRCU-A-CB | Mini-Splits(Ducted) | D5CSHAH06AAK | D5FSDAH06XAK |  | 6500 | 21.5 | 14.5 | 13.8 | 8000 | 7800 | 97.5% | 2.4 | 8000 | R-454B
215324908 | 0.75 | Yes | Yes | Grandaire | HRCU-A-CB-O | Mini-Splits(Non-Ducted) | D5CSHAH09AAK | D5FSHAH09XAK |  | 9000 | 27.5 | 15.5 | 12.5 | 12000 | 11500 | 95.83% | 1.8 | 9800 | R-454B
215324909 | 0.75 | Yes | Yes | Grandaire | HRCU-A-CB-O | Mini-Splits(Non-Ducted) | D5CSHAH09AAK | D5FSOAH12XAK |  | 9000 | 24 | 14.7 | 12.2 | 10900 | 10600 | 97.25% | 1.83 | 9000 | R-454B
215324910 | 0.75 | Yes | Yes | Grandaire | HRCU-A-CB-O | Mini-Splits(Non-Ducted) | D5CSHAH09AAK | D5FSCAH12XAK |  | 9000 | 22.7 | 14 | 12.2 | 10000 | 11000 | 110% | 1.84 | 9700 | R-454B
215324911 | 0.75 | Yes | Yes | Grandaire | HRCU-A-CB-O | Mini-Splits(Non-Ducted) | D5CSHAH09AAK | D5FSFAH09XAK |  | 9000 | 27.3 | 15.2 | 10.9 | 9000 | 11300 | 125.6% | 1.84 | 9800 | R-454B
215324912 | 0.75 | Yes | Yes | Grandaire | HRCU-A-CB | Mini-Splits(Ducted) | D5CSHAH09AAK | D5FSDAH12XAK |  | 9000 | 21.5 | 13.5 | 12.5 | 10000 | 11200 | 112% | 1.89 | 9600 | R-454B
215324913 | 0.75 | Yes | Yes | Grandaire | HRCU-A-CB | Mini-Splits(Ducted) | D5CSHAH09AAK | D5FSDAH12XHK |  | 9000 | 20.6 | 14 | 13.8 | 9900 | 11900 | 120.2% | 1.85 | 10200 | R-454B
215324914 | 1 | Yes | Yes | Grandaire | HRCU-A-CB-O | Mini-Splits(Non-Ducted) | D5CSHAH12AAK | D5FSHAH12XAK |  | 12000 | 25.5 | 13.5 | 10.5 | 12000 | 11500 | 95.83% | 1.8 | 9800 | R-454B
215324915 | 1 | Yes | Yes | Grandaire | HRCU-A-CB-O | Mini-Splits(Non-Ducted) | D5CSHAH12AAK | D5FSOAH12XAK |  | 12000 | 23 | 13 | 10.2 | 12500 | 11500 | 92% | 2 | 9600 | R-454B
215324916 | 1 | Yes | Yes | Grandaire | HRCU-A-CB-O | Mini-Splits(Non-Ducted) | D5CSHAH12AAK | D5FSCAH12XAK |  | 12000 | 22.3 | 12.7 | 11.6 | 12000 | 11500 | 95.83% | 2 | 10000 | R-454B
215324917 | 1 | Yes | Yes | Grandaire | HRCU-A-CB-O | Mini-Splits(Non-Ducted) | D5CSHAH12AAK | D5FSFAH12XAK |  | 12000 | 25 | 12.7 | 10.6 | 12000 | 11300 | 94.17% | 1.88 | 9800 | R-454B
215324918 | 1 | Yes | Yes | Grandaire | HRCU-A-CB | Mini-Splits(Ducted) | D5CSHAH12AAK | D5FSDAH12XAK |  | 12000 | 20 | 12 | 10.2 | 12500 | 11800 | 94.4% | 1.9 | 9600 | R-454B
215324919 | 1 | Yes | Yes | Grandaire | HRCU-A-CB | Mini-Splits(Ducted) | D5CSHAH12AAK | D5FSDAH12XHK |  | 12000 | 20.2 | 12 | 10.6 | 12000 | 12000 | 100% | 1.95 | 10200 | R-454B
215324920 | 1.5 | Yes | Yes | Grandaire | HRCU-A-CB-O | Mini-Splits(Non-Ducted) | D5CSHAH18AAK | D5FSHAH18XAK |  | 18000 | 21.5 | 12.5 | 11 | 18000 | 18000 | 100% | 1.92 | 15000 | R-454B
215324921 | 1.39 | Yes | Yes | Grandaire | HRCU-A-CB-O | Mini-Splits(Non-Ducted) | D5CSHAH18AAK | D5FSOAH18XAK |  | 16700 | 20.7 | 12.5 | 12.2 | 20000 | 17500 | 87.5% | 1.89 | 14500 | R-454B
215324922 | 1.33 | Yes | Yes | Grandaire | HRCU-A-CB-O | Mini-Splits(Non-Ducted) | D5CSHAH18AAK | D5FSCAH18XAK |  | 16000 | 20 | 12.5 | 12.4 | 19000 | 17000 | 89.47% | 1.9 | 14900 | R-454B
215324923 | 1.33 | Yes | Yes | Grandaire | HRCU-A-CB-O | Mini-Splits(Non-Ducted) | D5CSHAH18AAK | D5FSFAH16XAK |  | 16000 | 20.2 | 12.5 | 10.3 | 17000 | 17500 | 102.9% | 1.95 | 14200 | R-454B
215324924 | 1.42 | Yes | Yes | Grandaire | HRCU-A-CB-O | Mini-Splits(Non-Ducted) | D5CSHAH18AAK | D5FCFAH18XAK |  | 17000 | 20.5 | 12.6 | 10.3 | 19000 | 17000 | 89.47% | 1.86 | 14400 | R-454B
215324925 | 1.42 | Yes | Yes | Grandaire | HRCU-A-CB | Mini-Splits(Ducted) | D5CSHAH18AAK | D5FSDAH18XAK |  | 17000 | 18 | 12 | 10.8 | 19000 | 18000 | 94.74% | 2 | 15000 | R-454B
215324926 | 1.46 | Yes | Yes | Grandaire | HRCU-A-CB | Mini-Splits(Ducted) | D5CSHAH18AAK | D5FSDAH18XHK |  | 17500 | 18.5 | 12.1 | 11.1 | 19500 | 18000 | 92.31% | 2.1 | 15000 | R-454B
215324927 | 2 | Yes | Yes | Grandaire | HRCU-A-CB-O | Mini-Splits(Non-Ducted) | D5CSHAH24AAK | D5FSHAH24XAK |  | 24000 | 21.2 | 13 | 13.5 | 29000 | 24200 | 83.45% | 2.34 | 21000 | R-454B
215324928 | 1.95 | Yes | Yes | Grandaire | HRCU-A-CB-O | Mini-Splits(Non-Ducted) | D5CSHAH24AAK | D5FSCAH24XAK |  | 23400 | 20.8 | 12 | 11.6 | 25000 | 23800 | 95.2% | 2.23 | 20400 | R-454B
215324929 | 1.83 | Yes | Yes | Grandaire | HRCU-A-CB-O | Mini-Splits(Non-Ducted) | D5CSHAH24AAK | D5FCFAH24XAK |  | 22000 | 20.5 | 12 | 12.1 | 26000 | 24200 | 93.08% | 2.16 | 20200 | R-454B
215324930 | 2 | Yes | Yes | Grandaire | HRCU-A-CB | Mini-Splits(Ducted) | D5CSHAH24AAK | D5FSDAH24XHK |  | 24000 | 19.2 | 12 | 11.7 | 26000 | 24000 | 92.31% | 2.18 | 21600 | R-454B
215324931 | 2.75 | Yes | Yes | Grandaire | HRCU-A-CB-O | Mini-Splits(Non-Ducted) | D5CSHAH33AAK | D5FSHAH33XAK |  | 33000 | 19.6 | 12 | 10.5 | 36000 | 35000 | 97.22% | 1.98 | 30000 | R-454B
215324933 | 0.75 | Yes | Yes | Grandaire | HRCU-A-CB-O | Mini-Splits(Non-Ducted) | D5CSRAH09AAK | D5FSHAH09XAK |  | 9000 | 26 | 14.9 | 12.5 | 10000 | 8000 | 80% | 2.36 | 8100 | R-454B
215324934 | 0.75 | Yes | Yes | Grandaire | HRCU-A-CB-O | Mini-Splits(Non-Ducted) | D5CSRAH09AAK | D5FSOAH12XAK |  | 9000 | 22.2 | 14.4 | 11.8 | 11000 | 8000 | 72.73% | 2.18 | 7900 | R-454B
215324935 | 0.75 | Yes | Yes | Grandaire | HRCU-A-CB-O | Mini-Splits(Non-Ducted) | D5CSRAH09AAK | D5FSCAH12XAK |  | 9000 | 21.7 | 14.3 | 11.3 | 10000 | 8300 | 83% | 2.17 | 8500 | R-454B
215324936 | 0.75 | Yes | Yes | Grandaire | HRCU-A-CB-O | Mini-Splits(Non-Ducted) | D5CSRAH09AAK | D5FSFAH09XAK |  | 9000 | 26 | 16.3 | 13.9 | 9000 | 8600 | 95.56% | 2.27 | 9000 | R-454B
215324937 | 0.75 | Yes | Yes | Grandaire | HRCU-A-CB | Mini-Splits(Ducted) | D5CSRAH09AAK | D5FSDAH12XAK |  | 9000 | 19.6 | 12.8 | 11 | 10000 | 8600 | 86% | 2.25 | 8900 | R-454B
215324938 | 0.75 | Yes | Yes | Grandaire | HRCU-A-CB | Mini-Splits(Ducted) | D5CSRAH09AAK | D5FSDAH12XHK |  | 9000 | 19.8 | 13 | 11.5 | 10000 | 8300 | 83% | 2.31 | 9300 | R-454B
215324939 | 1 | No | Yes | Grandaire | HRCU-A-CB-O | Mini-Splits(Non-Ducted) | D5CSRAH12AAK | D5FSHAH12XAK |  | 12000 | 25.5 | 13.1 | 10.7 | 12000 | 8400 | 70% | 2.3 | 9300 | R-454B
215324940 | 1 | Yes | Yes | Grandaire | HRCU-A-CB-O | Mini-Splits(Non-Ducted) | D5CSRAH12AAK | D5FSOAH12XAK |  | 12000 | 22.2 | 12.3 | 10.1 | 12000 | 8600 | 71.67% | 2.48 | 8600 | R-454B
215324941 | 1 | No | Yes | Grandaire | HRCU-A-CB-O | Mini-Splits(Non-Ducted) | D5CSRAH12AAK | D5FSCAH12XAK |  | 12000 | 21.2 | 12.5 | 10.4 | 12000 | 8400 | 70% | 2.4 | 8500 | R-454B
215324942 | 1 | Yes | Yes | Grandaire | HRCU-A-CB-O | Mini-Splits(Non-Ducted) | D5CSRAH12AAK | D5FSFAH12XAK |  | 12000 | 24.7 | 12.7 | 11 | 12000 | 8900 | 74.17% | 2.5 | 9000 | R-454B
215324943 | 0.96 | Yes | Yes | Grandaire | HRCU-A-CB | Mini-Splits(Ducted) | D5CSRAH12AAK | D5FSDAH12XAK |  | 11500 | 19 | 11.7 | 10.3 | 12000 | 8800 | 73.33% | 2.25 | 9500 | R-454B
215324944 | 1 | Yes | Yes | Grandaire | HRCU-A-CB | Mini-Splits(Ducted) | D5CSRAH12AAK | D5FSDAH12XHK |  | 12000 | 19.5 | 12 | 10.5 | 12000 | 8900 | 74.17% | 2.44 | 9100 | R-454B
215324945 | 1.5 | Yes | Yes | Grandaire | HRCU-A-CB-O | Mini-Splits(Non-Ducted) | D5CSRAH18AAK | D5FSHAH18XAK |  | 18000 | 23.5 | 12.8 | 10.8 | 18000 | 12800 | 71.11% | 2.1 | 13600 | R-454B
215324946 | 1.5 | Yes | Yes | Grandaire | HRCU-A-CB-O | Mini-Splits(Non-Ducted) | D5CSRAH18AAK | D5FSOAH18XAK |  | 18000 | 22.3 | 12.5 | 12.2 | 18000 | 13100 | 72.78% | 2.24 | 14000 | R-454B
215324947 | 1.4 | Yes | Yes | Grandaire | HRCU-A-CB-O | Mini-Splits(Non-Ducted) | D5CSRAH18AAK | D5FSCAH18XAK |  | 16800 | 20.8 | 12.5 | 11.4 | 18000 | 12800 | 71.11% | 2.2 | 13900 | R-454B
215324948 | 1.33 | Yes | Yes | Grandaire | HRCU-A-CB-O | Mini-Splits(Non-Ducted) | D5CSRAH18AAK | D5FSFAH16XAK |  | 16000 | 23.9 | 12.5 | 13.5 | 17000 | 13100 | 77.06% | 2.16 | 14100 | R-454B
215324949 | 1.5 | Yes | Yes | Grandaire | HRCU-A-CB-O | Mini-Splits(Non-Ducted) | D5CSRAH18AAK | D5FCFAH18XAK |  | 18000 | 22.4 | 12.5 | 10.4 | 18000 | 12800 | 71.11% | 2.05 | 13700 | R-454B
215324950 | 1.42 | No | Yes | Grandaire | HRCU-A-CB | Mini-Splits(Ducted) | D5CSRAH18AAK | D5FSDAH18XAK |  | 17000 | 20 | 12.5 | 10.6 | 20000 | 14000 | 70% | 2.2 | 14000 | R-454B
215324951 | 1.46 | Yes | Yes | Grandaire | HRCU-A-CB | Mini-Splits(Ducted) | D5CSRAH18AAK | D5FSDAH18XHK |  | 17500 | 20 | 13.3 | 11.4 | 20000 | 14200 | 71% | 2.4 | 14900 | R-454B
215324952 | 2 | Yes | Yes | Grandaire | HRCU-A-CB-O | Mini-Splits(Non-Ducted) | D5CSRAH24AAK | D5FPHAH18XAK |  | 24000 | 23.1 | 14 | 11.7 | 25000 | 19600 | 78.4% | 2.54 | 18800 | R-454B
215324953 | 2 | Yes | Yes | Grandaire | HRCU-A-CB-O | Mini-Splits(Non-Ducted) | D5CSRAH24AAK | D5FSCAH24XAK |  | 24000 | 22.1 | 12 | 10.5 | 25000 | 18500 | 74% | 2.3 | 20400 | R-454B
215324954 | 2 | Yes | Yes | Grandaire | HRCU-A-CB-O | Mini-Splits(Non-Ducted) | D5CSRAH24AAK | D5FCFAH24XAK |  | 24000 | 21.2 | 12.2 | 11.1 | 24400 | 18600 | 76.23% | 2.27 | 20000 | R-454B
215324955 | 2 | Yes | Yes | Grandaire | HRCU-A-CB | Mini-Splits(Ducted) | D5CSRAH24AAK | D5FSDAH24XHK |  | 24000 | 19 | 12.5 | 11 | 25000 | 19000 | 76% | 2.3 | 21200 | R-454B
215324958 | 0.75 | No | Yes | Grandaire | HRCU-A-CB-O | Mini-Splits(Non-Ducted) | D5CVRAH09AAK | D5FVHAH09XAK |  | 9000 | 19 | 10.9 | 9.7 | 10000 | 7000 | 70% | 2.15 | 8000 | R-454B
215324961 | 2 | No | No | Grandaire | HRCU-A-CB-O | Mini-Splits(Non-Ducted) | D5CVRAH24AAK | D5FVHAH24XAK |  | 24000 | 17 | 9 | 8.5 | 24000 | 17100 | 71.25% | 2.01 | 17100 | R-454B
215324962 | 3.05 | Yes | Yes | Grandaire | HRCU-A-CB-O | Mini-Splits(Non-Ducted) | D5CLHAH36AAK | D5FLCAH36XAK |  | 36600 | 21.3 | 12 | 10.6 | 37000 | 37000 | 100% | 1.95 | 30600 | R-454B
215324963 | 3.03 | Yes | Yes | Grandaire | HRCU-A-CB-O | Mini-Splits(Non-Ducted) | D5CLHAH36AAK | D5FCFAH36XAK |  | 36400 | 20.2 | 12 | 10.8 | 38000 | 39500 | 103.9% | 2.02 | 30200 | R-454B
215324964 | 3 | Yes | Yes | Grandaire | HRCU-A-CB | Mini-Splits(Ducted) | D5CLHAH36AAK | D5FLDAH36XHK |  | 36000 | 17.8 | 12 | 11.1 | 42000 | 37600 | 89.52% | 2.1 | 31600 | R-454B
215324965 | 4 | Yes | Yes | Grandaire | HRCU-A-CB-O | Mini-Splits(Non-Ducted) | D5CLHAH48AAK | D5FLCAH48XAK |  | 48000 | 18.2 | 10 | 11 | 53000 | 47500 | 89.62% | 1.96 | 44000 | R-454B
215324966 | 4 | Yes | No | Grandaire | HRCU-A-CB-O | Mini-Splits(Non-Ducted) | D5CLHAH48AAK | D5FCFAH48XAK |  | 48000 | 18.7 | 9.4 | 10.1 | 52000 | 47000 | 90.38% | 1.83 | 38500 | R-454B
215324967 | 4 | Yes | Yes | Grandaire | HRCU-A-CB | Mini-Splits(Ducted) | D5CLHAH48AAK | D5FLDAH48XHK |  | 48000 | 16.8 | 10.4 | 10.8 | 52000 | 47500 | 91.35% | 2 | 45000 | R-454B
215324968 | 4.5 | Yes | No | Grandaire | HRCU-A-CB-O | Mini-Splits(Non-Ducted) | D5CLHAH58AAK | D5FCFAH58XAK |  | 54000 | 18.1 | 9 | 10.7 | 60000 | 54000 | 90% | 1.91 | 41000 | R-454B
215324969 | 4.58 | Yes | No | Grandaire | HRCU-A-CB | Mini-Splits(Ducted) | D5CLHAH58AAK | D5FLDAH58XHK |  | 55000 | 15.9 | 10.2 | 10.4 | 60000 | 53500 | 89.17% | 2.1 | 45000 | R-454B
215324970 | 3 | No | No | Grandaire | HRCU-A-CB-O | Mini-Splits(Non-Ducted) | D5CLRAH36AAK | D5FLCAH36XAK |  | 36000 | 20 | 9.7 | 10.4 | 38000 | 26600 | 70% | 2.2 | 26800 | R-454B
215324973 | 4 | Yes | No | Grandaire | HRCU-A-CB-O | Mini-Splits(Non-Ducted) | D5CLRAH48AAK | D5FLCAH48XAK |  | 48000 | 19.1 | 9.5 | 9.9 | 50000 | 40500 | 81% | 2.11 | 36600 | R-454B
215324974 | 4 | Yes | No | Grandaire | HRCU-A-CB-O | Mini-Splits(Non-Ducted) | D5CLRAH48AAK | D5FCFAH48XAK |  | 48000 | 19.9 | 9.5 | 10.2 | 50000 | 38500 | 77% | 1.95 | 39500 | R-454B
215324975 | 4 | Yes | Yes | Grandaire | HRCU-A-CB | Mini-Splits(Ducted) | D5CLRAH48AAK | D5FLDAH48XHK |  | 48000 | 17.2 | 10 | 9.8 | 50000 | 38000 | 76% | 2 | 39000 | R-454B
215324980 | 0.75 | No | Yes | MIDEA | HRCU-A-CB-O | Mini-Splits(Non-Ducted) | M5CVRAQ09AA3 | M5FVHAQ09XA3 |  | 9000 | 19 | 10.9 | 9.7 | 10000 | 7000 | 70% | 2.15 | 8000 | R-454B
215324983 | 2 | No | No | MIDEA | HRCU-A-CB-O | Mini-Splits(Non-Ducted) | M5CVRAQ24AA3 | M5FVHAQ24XA3 |  | 24000 | 17 | 9 | 8.5 | 24000 | 17100 | 71.25% | 2.01 | 17100 | R-454B
215333739 | 0.75 | No | Yes | CARRIER | HRCU-A-CB-O | Mini-Splits(Non-Ducted) | 37MVRAQ09AA3 | D5MVHAQ09XC3 |  | 9000 | 19 | 10.9 | 9.7 | 10000 | 7000 | 70% | 2.15 | 8000 | R-454B
215333742 | 2 | No | No | CARRIER | HRCU-A-CB-O | Mini-Splits(Non-Ducted) | 37MVRAQ24AA3 | D5MVHAQ24XC3 |  | 24000 | 17 | 9 | 8.5 | 24000 | 17100 | 71.25% | 2.01 | 17100 | R-454B
215333745 | 0.75 | No | Yes | BRYANT | HRCU-A-CB-O | Mini-Splits(Non-Ducted) | 37MVRAQ09AA3 | D5MVHAQ09XC3 |  | 9000 | 19 | 10.9 | 9.7 | 10000 | 7000 | 70% | 2.15 | 8000 | R-454B
215333748 | 2 | No | No | BRYANT | HRCU-A-CB-O | Mini-Splits(Non-Ducted) | 37MVRAQ24AA3 | D5MVHAQ24XC3 |  | 24000 | 17 | 9 | 8.5 | 24000 | 17100 | 71.25% | 2.01 | 17100 | R-454B
215333751 | 0.75 | No | Yes | PAYNE | HRCU-A-CB-O | Mini-Splits(Non-Ducted) | 37MVRAQ09AA3 | D5MVHAQ09XC3 |  | 9000 | 19 | 10.9 | 9.7 | 10000 | 7000 | 70% | 2.15 | 8000 | R-454B
215333754 | 2 | No | No | PAYNE | HRCU-A-CB-O | Mini-Splits(Non-Ducted) | 37MVRAQ24AA3 | D5MVHAQ24XC3 |  | 24000 | 17 | 9 | 8.5 | 24000 | 17100 | 71.25% | 2.01 | 17100 | R-454B
215333757 | 0.75 | No | Yes | Weathermaker | HRCU-A-CB-O | Mini-Splits(Non-Ducted) | 37MVRAQ09AA3 | D5MVHAQ09XC3 |  | 9000 | 19 | 10.9 | 9.7 | 10000 | 7000 | 70% | 2.15 | 8000 | R-454B
215333760 | 2 | No | No | Weathermaker | HRCU-A-CB-O | Mini-Splits(Non-Ducted) | 37MVRAQ24AA3 | D5MVHAQ24XC3 |  | 24000 | 17 | 9 | 8.5 | 24000 | 17100 | 71.25% | 2.01 | 17100 | R-454B
215333763 | 0.75 | No | Yes | MIDEA | HRCU-A-CB-O | Mini-Splits(Non-Ducted) | 37MVRAQ09AA3 | D5MVHAQ09XC3 |  | 9000 | 19 | 10.9 | 9.7 | 10000 | 7000 | 70% | 2.15 | 8000 | R-454B
215333766 | 2 | No | No | MIDEA | HRCU-A-CB-O | Mini-Splits(Non-Ducted) | 37MVRAQ24AA3 | D5MVHAQ24XC3 |  | 24000 | 17 | 9 | 8.5 | 24000 | 17100 | 71.25% | 2.01 | 17100 | R-454B
215333769 | 0.75 | No | Yes | ARCOAIRE | HRCU-A-CB-O | Mini-Splits(Non-Ducted) | D5CVRAH09AAK | D5FVHAH09XCK |  | 9000 | 19 | 10.9 | 9.7 | 10000 | 7000 | 70% | 2.15 | 8000 | R-454B
215333772 | 2 | No | No | ARCOAIRE | HRCU-A-CB-O | Mini-Splits(Non-Ducted) | D5CVRAH24AAK | D5FVHAH24XCK |  | 24000 | 17 | 9 | 8.5 | 24000 | 17100 | 71.25% | 2.01 | 17100 | R-454B
215333775 | 0.75 | No | Yes | COMFORTMAKER | HRCU-A-CB-O | Mini-Splits(Non-Ducted) | D5CVRAH09AAK | D5FVHAH09XCK |  | 9000 | 19 | 10.9 | 9.7 | 10000 | 7000 | 70% | 2.15 | 8000 | R-454B
215333778 | 2 | No | No | COMFORTMAKER | HRCU-A-CB-O | Mini-Splits(Non-Ducted) | D5CVRAH24AAK | D5FVHAH24XCK |  | 24000 | 17 | 9 | 8.5 | 24000 | 17100 | 71.25% | 2.01 | 17100 | R-454B
215333781 | 0.75 | No | Yes | DAY & NIGHT | HRCU-A-CB-O | Mini-Splits(Non-Ducted) | D5CVRAH09AAK | D5FVHAH09XCK |  | 9000 | 19 | 10.9 | 9.7 | 10000 | 7000 | 70% | 2.15 | 8000 | R-454B
215333784 | 2 | No | No | DAY & NIGHT | HRCU-A-CB-O | Mini-Splits(Non-Ducted) | D5CVRAH24AAK | D5FVHAH24XCK |  | 24000 | 17 | 9 | 8.5 | 24000 | 17100 | 71.25% | 2.01 | 17100 | R-454B
215333787 | 0.75 | No | Yes | HEIL | HRCU-A-CB-O | Mini-Splits(Non-Ducted) | D5CVRAH09AAK | D5FVHAH09XCK |  | 9000 | 19 | 10.9 | 9.7 | 10000 | 7000 | 70% | 2.15 | 8000 | R-454B
215333790 | 2 | No | No | HEIL | HRCU-A-CB-O | Mini-Splits(Non-Ducted) | D5CVRAH24AAK | D5FVHAH24XCK |  | 24000 | 17 | 9 | 8.5 | 24000 | 17100 | 71.25% | 2.01 | 17100 | R-454B
215333793 | 0.75 | No | Yes | KEEPRITE | HRCU-A-CB-O | Mini-Splits(Non-Ducted) | D5CVRAH09AAK | D5FVHAH09XCK |  | 9000 | 19 | 10.9 | 9.7 | 10000 | 7000 | 70% | 2.15 | 8000 | R-454B
215333796 | 2 | No | No | KEEPRITE | HRCU-A-CB-O | Mini-Splits(Non-Ducted) | D5CVRAH24AAK | D5FVHAH24XCK |  | 24000 | 17 | 9 | 8.5 | 24000 | 17100 | 71.25% | 2.01 | 17100 | R-454B
215333799 | 0.75 | No | Yes | KENMORE | HRCU-A-CB-O | Mini-Splits(Non-Ducted) | D5CVRAH09AAK | D5FVHAH09XCK |  | 9000 | 19 | 10.9 | 9.7 | 10000 | 7000 | 70% | 2.15 | 8000 | R-454B
215333802 | 2 | No | No | KENMORE | HRCU-A-CB-O | Mini-Splits(Non-Ducted) | D5CVRAH24AAK | D5FVHAH24XCK |  | 24000 | 17 | 9 | 8.5 | 24000 | 17100 | 71.25% | 2.01 | 17100 | R-454B
215333805 | 0.75 | No | Yes | MIDEA | HRCU-A-CB-O | Mini-Splits(Non-Ducted) | D5CVRAH09AAK | D5FVHAH09XCK |  | 9000 | 19 | 10.9 | 9.7 | 10000 | 7000 | 70% | 2.15 | 8000 | R-454B
215333808 | 2 | No | No | MIDEA | HRCU-A-CB-O | Mini-Splits(Non-Ducted) | D5CVRAH24AAK | D5FVHAH24XCK |  | 24000 | 17 | 9 | 8.5 | 24000 | 17100 | 71.25% | 2.01 | 17100 | R-454B
215333811 | 0.75 | No | Yes | TEMPSTAR | HRCU-A-CB-O | Mini-Splits(Non-Ducted) | D5CVRAH09AAK | D5FVHAH09XCK |  | 9000 | 19 | 10.9 | 9.7 | 10000 | 7000 | 70% | 2.15 | 8000 | R-454B
215333814 | 2 | No | No | TEMPSTAR | HRCU-A-CB-O | Mini-Splits(Non-Ducted) | D5CVRAH24AAK | D5FVHAH24XCK |  | 24000 | 17 | 9 | 8.5 | 24000 | 17100 | 71.25% | 2.01 | 17100 | R-454B
215333817 | 0.75 | No | Yes | SMART COMFORT | HRCU-A-CB-O | Mini-Splits(Non-Ducted) | D5CVRAH09AAK | D5FVHAH09XCK |  | 9000 | 19 | 10.9 | 9.7 | 10000 | 7000 | 70% | 2.15 | 8000 | R-454B
215333820 | 2 | No | No | SMART COMFORT | HRCU-A-CB-O | Mini-Splits(Non-Ducted) | D5CVRAH24AAK | D5FVHAH24XCK |  | 24000 | 17 | 9 | 8.5 | 24000 | 17100 | 71.25% | 2.01 | 17100 | R-454B
215333823 | 0.75 | No | Yes | AIRQUEST | HRCU-A-CB-O | Mini-Splits(Non-Ducted) | D5CVRAH09AAK | D5FVHAH09XCK |  | 9000 | 19 | 10.9 | 9.7 | 10000 | 7000 | 70% | 2.15 | 8000 | R-454B
215333826 | 2 | No | No | AIRQUEST | HRCU-A-CB-O | Mini-Splits(Non-Ducted) | D5CVRAH24AAK | D5FVHAH24XCK |  | 24000 | 17 | 9 | 8.5 | 24000 | 17100 | 71.25% | 2.01 | 17100 | R-454B
215333829 | 0.75 | No | Yes | LPS Legacy | HRCU-A-CB-O | Mini-Splits(Non-Ducted) | D5CVRAH09AAK | D5FVHAH09XCK |  | 9000 | 19 | 10.9 | 9.7 | 10000 | 7000 | 70% | 2.15 | 8000 | R-454B
215333832 | 2 | No | No | LPS Legacy | HRCU-A-CB-O | Mini-Splits(Non-Ducted) | D5CVRAH24AAK | D5FVHAH24XCK |  | 24000 | 17 | 9 | 8.5 | 24000 | 17100 | 71.25% | 2.01 | 17100 | R-454B
215333835 | 0.75 | No | Yes | Grandaire | HRCU-A-CB-O | Mini-Splits(Non-Ducted) | D5CVRAH09AAK | D5FVHAH09XCK |  | 9000 | 19 | 10.9 | 9.7 | 10000 | 7000 | 70% | 2.15 | 8000 | R-454B
215333838 | 2 | No | No | Grandaire | HRCU-A-CB-O | Mini-Splits(Non-Ducted) | D5CVRAH24AAK | D5FVHAH24XCK |  | 24000 | 17 | 9 | 8.5 | 24000 | 17100 | 71.25% | 2.01 | 17100 | R-454B
215333841 | 0.75 | No | Yes | MIDEA | HRCU-A-CB-O | Mini-Splits(Non-Ducted) | M5CVRAQ09AA3 | M5FVHAQ09XC3 |  | 9000 | 19 | 10.9 | 9.7 | 10000 | 7000 | 70% | 2.15 | 8000 | R-454B
215333844 | 2 | No | No | MIDEA | HRCU-A-CB-O | Mini-Splits(Non-Ducted) | M5CVRAQ24AA3 | M5FVHAQ24XC3 |  | 24000 | 17 | 9 | 8.5 | 24000 | 17100 | 71.25% | 2.01 | 17100 | R-454B
215333846 | 2.45 | Yes | No | HISENSE | HRCU-A-C (Split System: Heat Pump with Remote Outdoor Unit with No Indoor Fan --Air Source) | Centrally-Ducted | AUWR-36U3SA | HE35936+TD |  | 29400 | 15.2 | 11 | 9.4 | 28400 | 23800 | 83.8% | 2.08 | 22000 | R-410A
215333847 | 2.47 | Yes | No | HISENSE | HRCU-A-C (Split System: Heat Pump with Remote Outdoor Unit with No Indoor Fan --Air Source) | Centrally-Ducted | AUWR-36U3SA | HE36936+TD |  | 29600 | 15.2 | 11 | 9.4 | 28400 | 23800 | 83.8% | 2.08 | 22000 | R-410A
215333848 | 3.42 | Yes | No | HISENSE | HRCU-A-C (Split System: Heat Pump with Remote Outdoor Unit with No Indoor Fan --Air Source) | Centrally-Ducted | AUWR-48U3SP | HE49960+TD |  | 41000 | 15.2 | 11 | 8.55 | 40000 | 34200 | 85.5% | 1.94 | 30200 | R-410A
215333849 | 3.46 | Yes | No | HISENSE | HRCU-A-C (Split System: Heat Pump with Remote Outdoor Unit with No Indoor Fan --Air Source) | Centrally-Ducted | AUWR-48U3SP | HG50960+TD |  | 41500 | 15.2 | 11 | 8.55 | 40000 | 34200 | 85.5% | 1.94 | 30200 | R-410A
215333850 | 3.5 | Yes | No | HISENSE | HRCU-A-C (Split System: Heat Pump with Remote Outdoor Unit with No Indoor Fan --Air Source) | Centrally-Ducted | AUWR-48U3SP | HG52960+TD |  | 42000 | 15.2 | 11 | 8.55 | 40000 | 34200 | 85.5% | 1.94 | 30200 | R-410A
215338137 | 3 | No | No | Breeze33 | HRCU-A-CB-O | Mini-Splits(Non-Ducted) | BZ33-HYP36OUT2-G2-P | BZ33-IFMU36-G2-P |  | 36000 | 17.6 | 8.8 | 10 | 39000 | 36600 | 93.85% | 1.75 | 32000 | R-410A
215338139 | 4 | No | No | Breeze33 | HRCU-A-CB-O | Mini-Splits(Non-Ducted) | BZ33-HYP48OUT2-G2-P | BZ33-IFMU48-G2-P |  | 48000 | 17 | 8.2 | 9.8 | 51000 | 49000 | 96.08% | 1.8 | 35000 | R-410A
215338140 | 3 | No | No | Breeze33 | HRCU-A-CB | Mini-Splits(Ducted) | BZ33-HYP36OUT2-G2-P | BZ33-DIDU36-P |  | 36000 | 16.5 | 9 | 11 | 42000 | 36000 | 85.71% | 1.98 | 34000 | R-410A
215338142 | 3 | Yes | No | Breeze33 | HRCU-A-CB-O | Mini-Splits(Non-Ducted) | BZ33-HYP36OUT2-G2-P | BZ33-CASS36-G2-P |  | 36000 | 19.4 | 9.5 | 10.5 | 40000 | 40000 | 100% | 1.85 | 33000 | R-410A
215338144 | 4 | No | No | Breeze33 | HRCU-A-CB-O | Mini-Splits(Non-Ducted) | BZ33-HYP48OUT2-G2-P | BZ33-CASS48-G2-P |  | 48000 | 16.8 | 8.3 | 10.7 | 53000 | 48000 | 90.57% | 1.98 | 35000 | R-410A
215348774 | 4.21 | No | No | TRANE | HRCU-A-C (Split System: Heat Pump with Remote Outdoor Unit with No Indoor Fan --Air Source) | Centrally-Ducted | 4TXD2060A10NU** | HE49960+TD |  | 50500 | 15.2 | 9.5 | 8.35 | 51000 | 36800 | 72.16% | 1.78 | 34200 | R-410A
215348775 | 4.21 | No | No | TRANE | HRCU-A-C (Split System: Heat Pump with Remote Outdoor Unit with No Indoor Fan --Air Source) | Centrally-Ducted | 4TXD2060A10NU** | H,TE49960 |  | 50500 | 15.2 | 9.5 | 8.35 | 51000 | 36800 | 72.16% | 1.78 | 34200 | R-410A
215350395 | 1.85 | Yes | Yes | BOSCH | HRCU-A-CB (Split System: Heat Pump with Remote Outdoor Unit-Air-Source) | Centrally-Ducted | BOVA-36HDN1-M20G | AE*S+DM36A34+TDR |  | 22200 | 19.9 | 12.7 | 8.9 | 23600 | 27000 | 114.4% | 2.45 | 22200 | R-410A
215350396 | 3.58 | Yes | Yes | BOSCH | HRCU-A-CB (Split System: Heat Pump with Remote Outdoor Unit-Air-Source) | Centrally-Ducted | BOVA-60HDN1-M20G | AE*L+DM59A44+TDR |  | 43000 | 18.2 | 11 | 9.1 | 47500 | 46000 | 96.84% | 2.5 | 40000 | R-410A
215350404 | 1.75 | No | No | HISENSE | HRCU-A-CB (Split System: Heat Pump with Remote Outdoor Unit-Air-Source) | Centrally-Ducted | AUWR-24U3SF2 | F,PE*G32924 |  | 21000 | 15.2 | 9.5 | 8.75 | 21400 | 16500 | 77.1% | 2 | 15000 | R-410A
215350405 | 1.68 | No | No | HISENSE | HRCU-A-CB (Split System: Heat Pump with Remote Outdoor Unit-Air-Source) | Centrally-Ducted | AUWR-24U3SF2 | SK3925 |  | 20200 | 16 | 9.5 | 8.7 | 21400 | 16500 | 77.1% | 2 | 15000 | R-410A
215350406 | 1.7 | No | No | HISENSE | HRCU-A-CB (Split System: Heat Pump with Remote Outdoor Unit-Air-Source) | Centrally-Ducted | AUWR-24U3SF2 | SK7931 |  | 20400 | 16 | 9.5 | 8.75 | 21400 | 16500 | 77.1% | 2 | 15000 | R-410A
215350408 | 2.83 | Yes | Yes | HISENSE | HRCU-A-CB (Split System: Heat Pump with Remote Outdoor Unit-Air-Source) | Centrally-Ducted | AUWR-36U3SA2 | F,PE*TT3937 |  | 34000 | 17 | 10 | 9.5 | 33400 | 25600 | 76.65% | 2.05 | 23000 | R-410A
215350410 | 2.68 | No | No | HISENSE | HRCU-A-CB (Split System: Heat Pump with Remote Outdoor Unit-Air-Source) | Centrally-Ducted | AUWR-36U3SA2 | SM6937 |  | 32200 | 16 | 9.5 | 9.35 | 33400 | 25600 | 76.65% | 2.02 | 23000 | R-410A
215350411 | 2.68 | No | No | HISENSE | HRCU-A-CB (Split System: Heat Pump with Remote Outdoor Unit-Air-Source) | Centrally-Ducted | AUWR-36U3SA2 | SL6937 |  | 32200 | 16 | 9.5 | 9.35 | 33400 | 25600 | 76.65% | 2.02 | 23000 | R-410A
215350412 | 3.75 | No | No | HISENSE | HRCU-A-CB (Split System: Heat Pump with Remote Outdoor Unit-Air-Source) | Centrally-Ducted | AUWR-48U3SP2 | BV**C6948 |  | 45000 | 16 | 9.5 | 8.1 | 44500 | 32600 | 73.26% | 1.82 | 30000 | R-410A
215350414 | 3.96 | Yes | No | HISENSE | HRCU-A-CB (Split System: Heat Pump with Remote Outdoor Unit-Air-Source) | Centrally-Ducted | AUWR-48U3SP2 | F,PE*TT7960 |  | 47500 | 17 | 10 | 8.45 | 45000 | 32600 | 72.44% | 1.9 | 30000 | R-410A
215350417 | 2.5 | Yes | No | HISENSE | HRCU-A-C (Split System: Heat Pump with Remote Outdoor Unit with No Indoor Fan --Air Source) | Centrally-Ducted | AUWR-36U3SA | HG81936+TD |  | 30000 | 15.2 | 11 | 9.4 | 28400 | 23800 | 83.8% | 2.08 | 22000 | R-410A
215350420 | 3.71 | No | No | HISENSE | HRCU-A-C (Split System: Heat Pump with Remote Outdoor Unit with No Indoor Fan --Air Source) | Centrally-Ducted | AUWR-48U3SP2 | HG50960+TD |  | 44500 | 15.2 | 9.5 | 8.3 | 42000 | 32600 | 77.62% | 1.91 | 32000 | R-410A
215351149 | 2 | Yes | Yes | TOSOT | HRCU-A-CB (Split System: Heat Pump with Remote Outdoor Unit-Air-Source) | Centrally-Ducted | TU24-32WEDU | TUD24-32AH2EDU |  | 24000 | 18 | 12.5 | 10 | 25000 | 25000 | 100% | 2 | 18500 | R-32
215351150 | 2.83 | Yes | Yes | TOSOT | HRCU-A-CB (Split System: Heat Pump with Remote Outdoor Unit-Air-Source) | Centrally-Ducted | TU36-32WEDU | TUD36-32AH2EDU |  | 34000 | 18 | 12 | 10 | 34000 | 34000 | 100% | 2 | 25200 | R-32
215351151 | 4 | Yes | Yes | TOSOT | HRCU-A-CB (Split System: Heat Pump with Remote Outdoor Unit-Air-Source) | Centrally-Ducted | TU48-32WEDU | TUD48-32AH2EDU |  | 48000 | 19 | 12 | 10 | 48000 | 48000 | 100% | 2 | 36000 | R-32
215351152 | 4.42 | Yes | Yes | TOSOT | HRCU-A-CB (Split System: Heat Pump with Remote Outdoor Unit-Air-Source) | Centrally-Ducted | TU60-32WEDU | TUD60-32AH2EDU |  | 53000 | 18.5 | 11.7 | 10.5 | 54000 | 54000 | 100% | 2.1 | 39000 | R-32
215351153 | 2.83 | Yes | Yes | TOSOT | HRCU-A-CB (Split System: Heat Pump with Remote Outdoor Unit-Air-Source) | Centrally-Ducted | TU36-R32WEDU | TUD36-R32AHEDU |  | 34000 | 18 | 12 | 10 | 34000 | 34000 | 100% | 2 | 25200 | R-32
215351154 | 4.42 | Yes | Yes | TOSOT | HRCU-A-CB (Split System: Heat Pump with Remote Outdoor Unit-Air-Source) | Centrally-Ducted | TU60-R32WEDU | TUD60-R32AHEDU |  | 53000 | 18.5 | 11.7 | 10.5 | 54000 | 54000 | 100% | 2.1 | 39000 | R-32
215351162 | 2.8 | No | Yes | GREE | HRCU-A-CB-O | Mini-Splits(Non-Ducted) | GWH36ATEXH-D6DNA1G/O | GVH36ALXH-D6DN***/I |  | 33600 | 20 | 12 | 8.5 | 34000 | 24400 | 71.76% | 2 | 24400 | R-32
215351174 | 1.5 | No | Yes | TUTTOKOOL | HRCU-A-CB (Split System: Heat Pump with Remote Outdoor Unit-Air-Source) | Centrally-Ducted | TDV-V18WMN1T | AWM5E181B00A |  | 18000 | 16 | 12 | 8.5 | 18000 | 12600 | 70% | 1.8 | 12600 | R-410A
215351175 | 3 | No | No | TUTTOKOOL | HRCU-A-CB (Split System: Heat Pump with Remote Outdoor Unit-Air-Source) | Centrally-Ducted | TDV-V36WMN1TE | AWM5E361B001 |  | 36000 | 15.2 | 10.6 | 9 | 36000 | 25200 | 70% | 1.8 | 25200 | R-410A
215351176 | 2.5 | No | No | TUTTOKOOL | HRCU-A-CB (Split System: Heat Pump with Remote Outdoor Unit-Air-Source) | Centrally-Ducted | TDV-V36WMN1TE | AWM5E311B00A |  | 30000 | 15.2 | 11 | 9 | 30000 | 21000 | 70% | 1.8 | 17800 | R-410A
215351177 | 2 | No | No | TUTTOKOOL | HRCU-A-CB (Split System: Heat Pump with Remote Outdoor Unit-Air-Source) | Centrally-Ducted | TDV-V24WMN1T | AWM5E251B00A |  | 24000 | 15.2 | 10.6 | 8.1 | 24000 | 16800 | 70% | 1.8 | 16800 | R-410A
215351180 | 2.8 | No | Yes | TOSOT | HRCU-A-CB-O | Mini-Splits(Non-Ducted) | TWH36ATEXH-D6DNA1G/O | TVH36ALXH-D6DN***/I |  | 33600 | 20 | 12 | 8.5 | 34000 | 24400 | 71.76% | 2 | 24400 | R-32
215351181 | 2 | Yes | Yes | MDV | HMSV-A-CB-O | Non-Ducted Indoor Units | M4OD30-24HFN10-M1D |  |  | 24000 | 25 | 13.5 | 9.5 | 25000 | 18000 | 72% | 2 | 17800 | R-454B
215351182 | 2 | Yes | Yes | MDV | HMSV-A-CB | Ducted Indoor Units | M4OD30-24HFN10-M1D |  |  | 24000 | 21 | 12.5 | 9.5 | 25000 | 18000 | 72% | 2 | 18200 | R-454B
215351183 | 2 | Yes | Yes | MDV | HMSV-A-CB-O | Non-Ducted Indoor Units | M4OD31-24HFN10-M1XD |  |  | 24000 | 24 | 13 | 10 | 25000 | 25000 | 100% | 2 | 23600 | R-454B
215351184 | 2 | Yes | Yes | MDV | HMSV-A-CB | Ducted Indoor Units | M4OD31-24HFN10-M1XD |  |  | 24000 | 20 | 13 | 9.5 | 25000 | 25000 | 100% | 1.9 | 23000 | R-454B
215351185 | 2.5 | Yes | Yes | MDV | HMSV-A-CB-O | Non-Ducted Indoor Units | M5OD30-30HFN10-M1D |  |  | 30000 | 25 | 13 | 10 | 31000 | 26000 | 83.87% | 2 | 26600 | R-454B
215351186 | 2.5 | Yes | Yes | MDV | HMSV-A-CB | Ducted Indoor Units | M5OD30-30HFN10-M1D |  |  | 30000 | 21 | 12 | 9.5 | 31000 | 25000 | 80.65% | 2 | 26000 | R-454B
215351187 | 2.5 | Yes | Yes | MDV | HMSV-A-CB-O | Non-Ducted Indoor Units | M5OX631-30HFN10-M1XD |  |  | 30000 | 24 | 13.2 | 10.7 | 31000 | 36000 | 116.1% | 2 | 30000 | R-454B
215351188 | 2.5 | Yes | Yes | MDV | HMSV-A-CB | Ducted Indoor Units | M5OX631-30HFN10-M1XD |  |  | 30000 | 19.5 | 12.5 | 10.5 | 31000 | 36000 | 116.1% | 1.95 | 33000 | R-454B
215351189 | 2 | No | Yes | MDV | HMSV-A-CB | Mixed Ducted and Non-Ducted Indoor Units | M4OD30-24HFN10-M1D |  |  | 24000 | 23 | 13 | 9.5 | 25000 | 18000 | 72% | 2 | 18000 | R-454B
215351190 | 2 | No | Yes | MDV | HMSV-A-CB | Mixed Ducted and Non-Ducted Indoor Units | M4OD31-24HFN10-M1XD |  |  | 24000 | 22 | 13 | 9.75 | 25000 | 25000 | 100% | 1.95 | 23200 | R-454B
215351191 | 2.5 | No | Yes | MDV | HMSV-A-CB | Mixed Ducted and Non-Ducted Indoor Units | M5OX631-30HFN10-M1XD |  |  | 30000 | 21.75 | 12.85 | 10.6 | 31000 | 36000 | 116.1% | 1.98 | 31400 | R-454B
215351192 | 2.5 | No | Yes | MDV | HMSV-A-CB | Mixed Ducted and Non-Ducted Indoor Units | M5OD30-30HFN10-M1D |  |  | 30000 | 23 | 12.5 | 9.75 | 31000 | 25400 | 81.94% | 2 | 26200 | R-454B
215351193 | 1.5 | Yes | Yes | TCL | HMSV-A-CB-O | Non-Ducted Indoor Units | TMH18HEI2NAO0U24 |  |  | 18000 | 24 | 13 | 10 | 20000 | 15800 | 79% | 2 | 17400 | R-454B
215351194 | 2.25 | Yes | Yes | TCL | HMSV-A-CB-O | Non-Ducted Indoor Units | TMH27HEI2NAO0U24 |  |  | 27000 | 24 | 12 | 10 | 28000 | 19800 | 70.71% | 2 | 19500 | R-454B
215351195 | 2.92 | Yes | Yes | TCL | HMSV-A-CB-O | Non-Ducted Indoor Units | TMH36HEI2NAM5U24 |  |  | 35000 | 22.5 | 12 | 9.5 | 36000 | 25400 | 70.56% | 2 | 22400 | R-454B
215351196 | 3.5 | Yes | Yes | TCL | HMSV-A-CB-O | Non-Ducted Indoor Units | TMH42HEI2NAM0U24 |  |  | 42000 | 22 | 12 | 9.5 | 42000 | 30000 | 71.43% | 2 | 29400 | R-454B
215351197 | 1.42 | Yes | Yes | TCL | HMSV-A-CB | Ducted Indoor Units | TMH18HEI2NAO0U24 |  |  | 17000 | 21 | 12 | 9.5 | 19000 | 16000 | 84.21% | 1.9 | 17400 | R-454B
215351198 | 2.25 | Yes | Yes | TCL | HMSV-A-CB | Ducted Indoor Units | TMH27HEI2NAO0U24 |  |  | 27000 | 22 | 12 | 9 | 27000 | 19000 | 70.37% | 1.9 | 19500 | R-454B
215351199 | 2.83 | No | Yes | TCL | HMSV-A-CB | Ducted Indoor Units | TMH36HEI2NAM5U24 |  |  | 34000 | 20 | 11.7 | 8.5 | 36000 | 25200 | 70% | 1.9 | 22400 | R-454B
215351200 | 3.42 | Yes | Yes | TCL | HMSV-A-CB | Ducted Indoor Units | TMH42HEI2NAM0U24 |  |  | 41000 | 20 | 11.7 | 8.5 | 42000 | 30400 | 72.38% | 1.9 | 29400 | R-454B
215351203 | 1.92 | Yes | Yes | CARRIER | HRCU-A-CB (Split System: Heat Pump with Remote Outdoor Unit-Air-Source) | Centrally-Ducted | 38MURAQ24AB3 | SM2925 |  | 23000 | 16 | 10.5 | 8.9 | 23200 | 19600 | 84.48% | 1.86 | 20000 | R-410A
215351563 | 1.25 | No | Yes | SAMSUNG | HRCU-A-CB-O | Mini-Splits(Non-Ducted) | AR15DXFAMWKX | AR15DXFAMWKN |  | 15000 | 21.5 | 12.95 | 10 | 15000 | 10500 | 70% | 2.38 | 13000 | R-32
215351564 | 1.25 | No | Yes | SAMSUNG | HRCU-A-CB-O | Mini-Splits(Non-Ducted) | AR15DXFAMWKX | AR15DXKAPWKN |  | 15000 | 21.5 | 12.95 | 10 | 15000 | 10500 | 70% | 2.38 | 13000 | R-32
215357106 | 1.58 | Yes | Yes | BRYANT | HMSV-A-CB-O | Non-Ducted Indoor Units | 37MGHAQ18CA3 |  |  | 19000 | 25 | 15 | 10.5 | 20000 | 19000 | 95% | 2 | 17600 | R-454B
215357107 | 1.58 | Yes | Yes | BRYANT | HMSV-A-CB | Ducted Indoor Units | 37MGHAQ18CA3 |  |  | 19000 | 20 | 13 | 10 | 20000 | 18000 | 90% | 2 | 17000 | R-454B
215357108 | 1.58 | No | Yes | BRYANT | HMSV-A-CB | Mixed Ducted and Non-Ducted Indoor Units | 37MGHAQ18CA3 |  |  | 19000 | 22.5 | 14 | 10.25 | 20000 | 18500 | 92.5% | 2 | 17300 | R-454B
215357109 | 2 | Yes | Yes | BRYANT | HMSV-A-CB-O | Non-Ducted Indoor Units | 37MGHAQ24DA3 |  |  | 24000 | 24 | 13 | 10 | 25000 | 25000 | 100% | 2 | 23600 | R-454B
215357110 | 2 | Yes | Yes | BRYANT | HMSV-A-CB | Ducted Indoor Units | 37MGHAQ24DA3 |  |  | 24000 | 20 | 13 | 9.5 | 25000 | 25000 | 100% | 1.9 | 23000 | R-454B
215357111 | 2 | No | Yes | BRYANT | HMSV-A-CB | Mixed Ducted and Non-Ducted Indoor Units | 37MGHAQ24DA3 |  |  | 24000 | 22 | 13 | 9.75 | 25000 | 25000 | 100% | 1.95 | 23200 | R-454B
215357115 | 2.5 | Yes | Yes | BRYANT | HMSV-A-CB-O | Non-Ducted Indoor Units | 37MGHAQ30EA3 |  |  | 30000 | 24 | 13.2 | 10.7 | 31000 | 36000 | 116.1% | 2 | 30000 | R-454B
215357116 | 2.5 | Yes | Yes | BRYANT | HMSV-A-CB | Ducted Indoor Units | 37MGHAQ30EA3 |  |  | 30000 | 19.5 | 12.5 | 10.5 | 31000 | 36000 | 116.1% | 1.95 | 33000 | R-454B
215357117 | 2.5 | No | Yes | BRYANT | HMSV-A-CB | Mixed Ducted and Non-Ducted Indoor Units | 37MGHAQ30EA3 |  |  | 30000 | 21.75 | 12.85 | 10.6 | 31000 | 36000 | 116.1% | 1.98 | 31400 | R-454B
215357118 | 3 | Yes | Yes | BRYANT | HMSV-A-CB-O | Non-Ducted Indoor Units | 37MGHAQ36EA3 |  |  | 36000 | 23.1 | 13.1 | 10.7 | 36000 | 36000 | 100% | 2 | 30000 | R-454B
215357119 | 3 | Yes | Yes | BRYANT | HMSV-A-CB | Ducted Indoor Units | 37MGHAQ36EA3 |  |  | 36000 | 19.5 | 12 | 10.5 | 36000 | 38000 | 105.6% | 2 | 33000 | R-454B
215357120 | 3 | No | Yes | BRYANT | HMSV-A-CB | Mixed Ducted and Non-Ducted Indoor Units | 37MGHAQ36EA3 |  |  | 36000 | 21.3 | 12.55 | 10.6 | 36000 | 37000 | 102.8% | 2 | 31400 | R-454B
215357121 | 3.92 | Yes | Yes | BRYANT | HMSV-A-CB-O | Non-Ducted Indoor Units | 37MGHAQ48FA3 |  |  | 47000 | 23 | 12 | 11.3 | 49000 | 47000 | 95.92% | 2 | 44000 | R-454B
215357122 | 3.92 | Yes | Yes | BRYANT | HMSV-A-CB | Ducted Indoor Units | 37MGHAQ48FA3 |  |  | 47000 | 20.5 | 11.7 | 11 | 48000 | 48000 | 100% | 2 | 44500 | R-454B
215357123 | 3.92 | No | Yes | BRYANT | HMSV-A-CB | Mixed Ducted and Non-Ducted Indoor Units | 37MGHAQ48FA3 |  |  | 47000 | 21.75 | 11.85 | 11.15 | 48500 | 47500 | 97.94% | 2 | 44000 | R-454B
215357124 | 4.25 | Yes | Yes | BRYANT | HMSV-A-CB-O | Non-Ducted Indoor Units | 37MGHAQ55FA3 |  |  | 51000 | 22.3 | 12 | 10.5 | 55000 | 47000 | 85.45% | 2 | 44000 | R-454B
215357125 | 1.58 | Yes | Yes | ARCOAIRE | HMSV-A-CB-O | Non-Ducted Indoor Units | D5CMHAH18CAK |  |  | 19000 | 25 | 15 | 10.5 | 20000 | 19000 | 95% | 2 | 17600 | R-454B
215357126 | 4.42 | Yes | Yes | BRYANT | HMSV-A-CB | Ducted Indoor Units | 37MGHAQ55FA3 |  |  | 53000 | 20.2 | 11.7 | 10.7 | 55000 | 48000 | 87.27% | 2.1 | 45000 | R-454B
215357127 | 1.58 | Yes | Yes | ARCOAIRE | HMSV-A-CB | Ducted Indoor Units | D5CMHAH18CAK |  |  | 19000 | 20 | 13 | 10 | 20000 | 18000 | 90% | 2 | 17000 | R-454B
215357128 | 4.33 | No | Yes | BRYANT | HMSV-A-CB | Mixed Ducted and Non-Ducted Indoor Units | 37MGHAQ55FA3 |  |  | 52000 | 21.25 | 11.85 | 10.6 | 55000 | 47500 | 86.36% | 2.05 | 44500 | R-454B
215357129 | 1.58 | No | Yes | ARCOAIRE | HMSV-A-CB | Mixed Ducted and Non-Ducted Indoor Units | D5CMHAH18CAK |  |  | 19000 | 22.5 | 14 | 10.25 | 20000 | 18500 | 92.5% | 2 | 17300 | R-454B
215357130 | 1.5 | Yes | Yes | BRYANT | HMSV-A-CB-O | Non-Ducted Indoor Units | 37MGRAQ18CA3 |  |  | 18000 | 25.2 | 14 | 9.8 | 19000 | 13500 | 71.05% | 2.3 | 13600 | R-454B
215357131 | 2 | Yes | Yes | ARCOAIRE | HMSV-A-CB-O | Non-Ducted Indoor Units | D5CMHAH24DAK |  |  | 24000 | 24 | 13 | 10 | 25000 | 25000 | 100% | 2 | 23600 | R-454B
215357132 | 2 | Yes | Yes | ARCOAIRE | HMSV-A-CB | Ducted Indoor Units | D5CMHAH24DAK |  |  | 24000 | 20 | 13 | 9.5 | 25000 | 25000 | 100% | 1.9 | 23000 | R-454B
215357133 | 1.5 | Yes | Yes | BRYANT | HMSV-A-CB | Ducted Indoor Units | 37MGRAQ18CA3 |  |  | 18000 | 20 | 12 | 10 | 19000 | 14600 | 76.84% | 2.3 | 14600 | R-454B
215357134 | 2 | No | Yes | ARCOAIRE | HMSV-A-CB | Mixed Ducted and Non-Ducted Indoor Units | D5CMHAH24DAK |  |  | 24000 | 22 | 13 | 9.75 | 25000 | 25000 | 100% | 1.95 | 23200 | R-454B
215357135 | 1.5 | No | Yes | BRYANT | HMSV-A-CB | Mixed Ducted and Non-Ducted Indoor Units | 37MGRAQ18CA3 |  |  | 18000 | 22.6 | 13 | 9.9 | 19000 | 14000 | 73.68% | 2.3 | 14100 | R-454B
215357137 | 2 | Yes | Yes | BRYANT | HMSV-A-CB-O | Non-Ducted Indoor Units | 37MGRAQ24DA3 |  |  | 24000 | 25 | 13.5 | 9.5 | 25000 | 18000 | 72% | 2 | 17800 | R-454B
215357140 | 2 | Yes | Yes | BRYANT | HMSV-A-CB | Ducted Indoor Units | 37MGRAQ24DA3 |  |  | 24000 | 21 | 12.5 | 9.5 | 25000 | 18000 | 72% | 2 | 18200 | R-454B
215357141 | 2.5 | Yes | Yes | ARCOAIRE | HMSV-A-CB-O | Non-Ducted Indoor Units | D5CMHAH30EAK |  |  | 30000 | 24 | 13.2 | 10.7 | 31000 | 36000 | 116.1% | 2 | 30000 | R-454B
215357142 | 2 | No | Yes | BRYANT | HMSV-A-CB | Mixed Ducted and Non-Ducted Indoor Units | 37MGRAQ24DA3 |  |  | 24000 | 23 | 13 | 9.5 | 25000 | 18000 | 72% | 2 | 18000 | R-454B
215357143 | 2.5 | Yes | Yes | ARCOAIRE | HMSV-A-CB | Ducted Indoor Units | D5CMHAH30EAK |  |  | 30000 | 19.5 | 12.5 | 10.5 | 31000 | 36000 | 116.1% | 1.95 | 33000 | R-454B
215357145 | 2.5 | No | Yes | ARCOAIRE | HMSV-A-CB | Mixed Ducted and Non-Ducted Indoor Units | D5CMHAH30EAK |  |  | 30000 | 21.75 | 12.85 | 10.6 | 31000 | 36000 | 116.1% | 1.98 | 31400 | R-454B
215357147 | 3 | Yes | Yes | ARCOAIRE | HMSV-A-CB-O | Non-Ducted Indoor Units | D5CMHAH36EAK |  |  | 36000 | 23.1 | 13.1 | 10.7 | 36000 | 36000 | 100% | 2 | 30000 | R-454B
215357149 | 3 | Yes | Yes | ARCOAIRE | HMSV-A-CB | Ducted Indoor Units | D5CMHAH36EAK |  |  | 36000 | 19.5 | 12 | 10.5 | 36000 | 38000 | 105.6% | 2 | 33000 | R-454B
215357150 | 3 | No | Yes | ARCOAIRE | HMSV-A-CB | Mixed Ducted and Non-Ducted Indoor Units | D5CMHAH36EAK |  |  | 36000 | 21.3 | 12.55 | 10.6 | 36000 | 37000 | 102.8% | 2 | 31400 | R-454B
215357151 | 2.5 | Yes | Yes | BRYANT | HMSV-A-CB-O | Non-Ducted Indoor Units | 37MGRAQ30EA3 |  |  | 30000 | 25 | 13 | 10 | 31000 | 26000 | 83.87% | 2 | 26600 | R-454B
215357152 | 3.92 | Yes | Yes | ARCOAIRE | HMSV-A-CB-O | Non-Ducted Indoor Units | D5CMHAH48FAK |  |  | 47000 | 23 | 12 | 11.3 | 49000 | 47000 | 95.92% | 2 | 44000 | R-454B
215357153 | 2.5 | Yes | Yes | BRYANT | HMSV-A-CB | Ducted Indoor Units | 37MGRAQ30EA3 |  |  | 30000 | 21 | 12 | 9.5 | 31000 | 25000 | 80.65% | 2 | 26000 | R-454B
215357154 | 3.92 | Yes | Yes | ARCOAIRE | HMSV-A-CB | Ducted Indoor Units | D5CMHAH48FAK |  |  | 47000 | 20.5 | 11.7 | 11 | 48000 | 48000 | 100% | 2 | 44500 | R-454B
215357155 | 2.5 | No | Yes | BRYANT | HMSV-A-CB | Mixed Ducted and Non-Ducted Indoor Units | 37MGRAQ30EA3 |  |  | 30000 | 23 | 12.5 | 9.75 | 31000 | 25400 | 81.94% | 2 | 26200 | R-454B
215357156 | 3.92 | No | Yes | ARCOAIRE | HMSV-A-CB | Mixed Ducted and Non-Ducted Indoor Units | D5CMHAH48FAK |  |  | 47000 | 21.75 | 11.85 | 11.15 | 48500 | 47500 | 97.94% | 2 | 44000 | R-454B
215357157 | 3 | Yes | Yes | BRYANT | HMSV-A-CB-O | Non-Ducted Indoor Units | 37MGRAQ36EA3 |  |  | 36000 | 24 | 12 | 9.5 | 37000 | 26000 | 70.27% | 2 | 26600 | R-454B
215357158 | 4.25 | Yes | Yes | ARCOAIRE | HMSV-A-CB-O | Non-Ducted Indoor Units | D5CMHAH55FAK |  |  | 51000 | 22.3 | 12 | 10.5 | 55000 | 47000 | 85.45% | 2 | 44000 | R-454B
215357159 | 2.92 | Yes | Yes | BRYANT | HMSV-A-CB | Ducted Indoor Units | 37MGRAQ36EA3 |  |  | 35000 | 20 | 11.7 | 9.2 | 37000 | 26000 | 70.27% | 2 | 26400 | R-454B
215357160 | 4.42 | Yes | Yes | ARCOAIRE | HMSV-A-CB | Ducted Indoor Units | D5CMHAH55FAK |  |  | 53000 | 20.2 | 11.7 | 10.7 | 55000 | 48000 | 87.27% | 2.1 | 45000 | R-454B
215357161 | 2.95 | No | Yes | BRYANT | HMSV-A-CB | Mixed Ducted and Non-Ducted Indoor Units | 37MGRAQ36EA3 |  |  | 35400 | 22 | 11.85 | 9.35 | 37000 | 26000 | 70.27% | 2 | 26400 | R-454B
215357162 | 4.33 | No | Yes | ARCOAIRE | HMSV-A-CB | Mixed Ducted and Non-Ducted Indoor Units | D5CMHAH55FAK |  |  | 52000 | 21.25 | 11.85 | 10.6 | 55000 | 47500 | 86.36% | 2.05 | 44500 | R-454B
215357163 | 1.5 | Yes | Yes | ARCOAIRE | HMSV-A-CB-O | Non-Ducted Indoor Units | D5CMRAH18CAK |  |  | 18000 | 25.2 | 14 | 9.8 | 19000 | 13500 | 71.05% | 2.3 | 13600 | R-454B
215357164 | 3.92 | Yes | Yes | BRYANT | HMSV-A-CB-O | Non-Ducted Indoor Units | 37MGRAQ48FA3 |  |  | 47000 | 24 | 12.5 | 10.4 | 48000 | 36000 | 75% | 2 | 38000 | R-454B
215357165 | 1.5 | Yes | Yes | ARCOAIRE | HMSV-A-CB | Ducted Indoor Units | D5CMRAH18CAK |  |  | 18000 | 20 | 12 | 10 | 19000 | 14600 | 76.84% | 2.3 | 14600 | R-454B
215357166 | 3.75 | Yes | Yes | BRYANT | HMSV-A-CB | Ducted Indoor Units | 37MGRAQ48FA3 |  |  | 45000 | 20.5 | 12 | 10.6 | 47000 | 38000 | 80.85% | 2.1 | 37000 | R-454B
215357167 | 1.5 | No | Yes | ARCOAIRE | HMSV-A-CB | Mixed Ducted and Non-Ducted Indoor Units | D5CMRAH18CAK |  |  | 18000 | 22.6 | 13 | 9.9 | 19000 | 14000 | 73.68% | 2.3 | 14100 | R-454B
215357168 | 3.83 | No | Yes | BRYANT | HMSV-A-CB | Mixed Ducted and Non-Ducted Indoor Units | 37MGRAQ48FA3 |  |  | 46000 | 22.5 | 12.25 | 10.5 | 47500 | 37000 | 77.89% | 2.05 | 37400 | R-454B
215357169 | 2 | Yes | Yes | ARCOAIRE | HMSV-A-CB-O | Non-Ducted Indoor Units | D5CMRAH24DAK |  |  | 24000 | 25 | 13.5 | 9.5 | 25000 | 18000 | 72% | 2 | 17800 | R-454B
215357171 | 2 | Yes | Yes | ARCOAIRE | HMSV-A-CB | Ducted Indoor Units | D5CMRAH24DAK |  |  | 24000 | 21 | 12.5 | 9.5 | 25000 | 18000 | 72% | 2 | 18200 | R-454B
215357172 | 2 | No | Yes | ARCOAIRE | HMSV-A-CB | Mixed Ducted and Non-Ducted Indoor Units | D5CMRAH24DAK |  |  | 24000 | 23 | 13 | 9.5 | 25000 | 18000 | 72% | 2 | 18000 | R-454B
215357178 | 2.5 | Yes | Yes | ARCOAIRE | HMSV-A-CB-O | Non-Ducted Indoor Units | D5CMRAH30EAK |  |  | 30000 | 25 | 13 | 10 | 31000 | 26000 | 83.87% | 2 | 26600 | R-454B
215357179 | 2.5 | Yes | Yes | ARCOAIRE | HMSV-A-CB | Ducted Indoor Units | D5CMRAH30EAK |  |  | 30000 | 21 | 12 | 9.5 | 31000 | 25000 | 80.65% | 2 | 26000 | R-454B
215357180 | 2.5 | No | Yes | ARCOAIRE | HMSV-A-CB | Mixed Ducted and Non-Ducted Indoor Units | D5CMRAH30EAK |  |  | 30000 | 23 | 12.5 | 9.75 | 31000 | 25400 | 81.94% | 2 | 26200 | R-454B
215357181 | 3 | Yes | Yes | ARCOAIRE | HMSV-A-CB-O | Non-Ducted Indoor Units | D5CMRAH36EAK |  |  | 36000 | 24 | 12 | 9.5 | 37000 | 26000 | 70.27% | 2 | 26600 | R-454B
215357182 | 2.92 | Yes | Yes | ARCOAIRE | HMSV-A-CB | Ducted Indoor Units | D5CMRAH36EAK |  |  | 35000 | 20 | 11.7 | 9.2 | 37000 | 26000 | 70.27% | 2 | 26400 | R-454B
215357183 | 2.95 | No | Yes | ARCOAIRE | HMSV-A-CB | Mixed Ducted and Non-Ducted Indoor Units | D5CMRAH36EAK |  |  | 35400 | 22 | 11.85 | 9.35 | 37000 | 26000 | 70.27% | 2 | 26400 | R-454B
215357184 | 3.92 | Yes | Yes | ARCOAIRE | HMSV-A-CB-O | Non-Ducted Indoor Units | D5CMRAH48FAK |  |  | 47000 | 24 | 12.5 | 10.4 | 48000 | 36000 | 75% | 2 | 38000 | R-454B
215357185 | 3.75 | Yes | Yes | ARCOAIRE | HMSV-A-CB | Ducted Indoor Units | D5CMRAH48FAK |  |  | 45000 | 20.5 | 12 | 10.6 | 47000 | 38000 | 80.85% | 2.1 | 37000 | R-454B
215357186 | 3.83 | No | Yes | ARCOAIRE | HMSV-A-CB | Mixed Ducted and Non-Ducted Indoor Units | D5CMRAH48FAK |  |  | 46000 | 22.5 | 12.25 | 10.5 | 47500 | 37000 | 77.89% | 2.05 | 37400 | R-454B
215357190 | 1.58 | Yes | Yes | COMFORTMAKER | HMSV-A-CB-O | Non-Ducted Indoor Units | D5CMHAH18CAK |  |  | 19000 | 25 | 15 | 10.5 | 20000 | 19000 | 95% | 2 | 17600 | R-454B
215357191 | 1.58 | Yes | Yes | COMFORTMAKER | HMSV-A-CB | Ducted Indoor Units | D5CMHAH18CAK |  |  | 19000 | 20 | 13 | 10 | 20000 | 18000 | 90% | 2 | 17000 | R-454B
215357192 | 1.58 | No | Yes | COMFORTMAKER | HMSV-A-CB | Mixed Ducted and Non-Ducted Indoor Units | D5CMHAH18CAK |  |  | 19000 | 22.5 | 14 | 10.25 | 20000 | 18500 | 92.5% | 2 | 17300 | R-454B
215357193 | 2 | Yes | Yes | COMFORTMAKER | HMSV-A-CB-O | Non-Ducted Indoor Units | D5CMHAH24DAK |  |  | 24000 | 24 | 13 | 10 | 25000 | 25000 | 100% | 2 | 23600 | R-454B
215357194 | 2 | Yes | Yes | COMFORTMAKER | HMSV-A-CB | Ducted Indoor Units | D5CMHAH24DAK |  |  | 24000 | 20 | 13 | 9.5 | 25000 | 25000 | 100% | 1.9 | 23000 | R-454B
215357195 | 2 | No | Yes | COMFORTMAKER | HMSV-A-CB | Mixed Ducted and Non-Ducted Indoor Units | D5CMHAH24DAK |  |  | 24000 | 22 | 13 | 9.75 | 25000 | 25000 | 100% | 1.95 | 23200 | R-454B
215357199 | 2.5 | Yes | Yes | COMFORTMAKER | HMSV-A-CB-O | Non-Ducted Indoor Units | D5CMHAH30EAK |  |  | 30000 | 24 | 13.2 | 10.7 | 31000 | 36000 | 116.1% | 2 | 30000 | R-454B
215357200 | 2.5 | Yes | Yes | COMFORTMAKER | HMSV-A-CB | Ducted Indoor Units | D5CMHAH30EAK |  |  | 30000 | 19.5 | 12.5 | 10.5 | 31000 | 36000 | 116.1% | 1.95 | 33000 | R-454B
215357201 | 2.5 | No | Yes | COMFORTMAKER | HMSV-A-CB | Mixed Ducted and Non-Ducted Indoor Units | D5CMHAH30EAK |  |  | 30000 | 21.75 | 12.85 | 10.6 | 31000 | 36000 | 116.1% | 1.98 | 31400 | R-454B
215357202 | 3 | Yes | Yes | COMFORTMAKER | HMSV-A-CB-O | Non-Ducted Indoor Units | D5CMHAH36EAK |  |  | 36000 | 23.1 | 13.1 | 10.7 | 36000 | 36000 | 100% | 2 | 30000 | R-454B
215357203 | 3 | Yes | Yes | COMFORTMAKER | HMSV-A-CB | Ducted Indoor Units | D5CMHAH36EAK |  |  | 36000 | 19.5 | 12 | 10.5 | 36000 | 38000 | 105.6% | 2 | 33000 | R-454B
215357204 | 3 | No | Yes | COMFORTMAKER | HMSV-A-CB | Mixed Ducted and Non-Ducted Indoor Units | D5CMHAH36EAK |  |  | 36000 | 21.3 | 12.55 | 10.6 | 36000 | 37000 | 102.8% | 2 | 31400 | R-454B
215357205 | 3.92 | Yes | Yes | COMFORTMAKER | HMSV-A-CB-O | Non-Ducted Indoor Units | D5CMHAH48FAK |  |  | 47000 | 23 | 12 | 11.3 | 49000 | 47000 | 95.92% | 2 | 44000 | R-454B
215357206 | 3.92 | Yes | Yes | COMFORTMAKER | HMSV-A-CB | Ducted Indoor Units | D5CMHAH48FAK |  |  | 47000 | 20.5 | 11.7 | 11 | 48000 | 48000 | 100% | 2 | 44500 | R-454B
215357207 | 3.92 | No | Yes | COMFORTMAKER | HMSV-A-CB | Mixed Ducted and Non-Ducted Indoor Units | D5CMHAH48FAK |  |  | 47000 | 21.75 | 11.85 | 11.15 | 48500 | 47500 | 97.94% | 2 | 44000 | R-454B
215357208 | 4.25 | Yes | Yes | COMFORTMAKER | HMSV-A-CB-O | Non-Ducted Indoor Units | D5CMHAH55FAK |  |  | 51000 | 22.3 | 12 | 10.5 | 55000 | 47000 | 85.45% | 2 | 44000 | R-454B
215357209 | 4.42 | Yes | Yes | COMFORTMAKER | HMSV-A-CB | Ducted Indoor Units | D5CMHAH55FAK |  |  | 53000 | 20.2 | 11.7 | 10.7 | 55000 | 48000 | 87.27% | 2.1 | 45000 | R-454B
215357210 | 4.33 | No | Yes | COMFORTMAKER | HMSV-A-CB | Mixed Ducted and Non-Ducted Indoor Units | D5CMHAH55FAK |  |  | 52000 | 21.25 | 11.85 | 10.6 | 55000 | 47500 | 86.36% | 2.05 | 44500 | R-454B
215357211 | 1.5 | Yes | Yes | COMFORTMAKER | HMSV-A-CB-O | Non-Ducted Indoor Units | D5CMRAH18CAK |  |  | 18000 | 25.2 | 14 | 9.8 | 19000 | 13500 | 71.05% | 2.3 | 13600 | R-454B
215357212 | 1.5 | Yes | Yes | COMFORTMAKER | HMSV-A-CB | Ducted Indoor Units | D5CMRAH18CAK |  |  | 18000 | 20 | 12 | 10 | 19000 | 14600 | 76.84% | 2.3 | 14600 | R-454B
215357213 | 1.5 | No | Yes | COMFORTMAKER | HMSV-A-CB | Mixed Ducted and Non-Ducted Indoor Units | D5CMRAH18CAK |  |  | 18000 | 22.6 | 13 | 9.9 | 19000 | 14000 | 73.68% | 2.3 | 14100 | R-454B
215357214 | 2 | Yes | Yes | COMFORTMAKER | HMSV-A-CB-O | Non-Ducted Indoor Units | D5CMRAH24DAK |  |  | 24000 | 25 | 13.5 | 9.5 | 25000 | 18000 | 72% | 2 | 17800 | R-454B
215357215 | 2 | Yes | Yes | COMFORTMAKER | HMSV-A-CB | Ducted Indoor Units | D5CMRAH24DAK |  |  | 24000 | 21 | 12.5 | 9.5 | 25000 | 18000 | 72% | 2 | 18200 | R-454B
215357216 | 2 | No | Yes | COMFORTMAKER | HMSV-A-CB | Mixed Ducted and Non-Ducted Indoor Units | D5CMRAH24DAK |  |  | 24000 | 23 | 13 | 9.5 | 25000 | 18000 | 72% | 2 | 18000 | R-454B
215357220 | 2.5 | Yes | Yes | COMFORTMAKER | HMSV-A-CB-O | Non-Ducted Indoor Units | D5CMRAH30EAK |  |  | 30000 | 25 | 13 | 10 | 31000 | 26000 | 83.87% | 2 | 26600 | R-454B
215357221 | 2.5 | Yes | Yes | COMFORTMAKER | HMSV-A-CB | Ducted Indoor Units | D5CMRAH30EAK |  |  | 30000 | 21 | 12 | 9.5 | 31000 | 25000 | 80.65% | 2 | 26000 | R-454B
215357222 | 2.5 | No | Yes | COMFORTMAKER | HMSV-A-CB | Mixed Ducted and Non-Ducted Indoor Units | D5CMRAH30EAK |  |  | 30000 | 23 | 12.5 | 9.75 | 31000 | 25400 | 81.94% | 2 | 26200 | R-454B
215357223 | 3 | Yes | Yes | COMFORTMAKER | HMSV-A-CB-O | Non-Ducted Indoor Units | D5CMRAH36EAK |  |  | 36000 | 24 | 12 | 9.5 | 37000 | 26000 | 70.27% | 2 | 26600 | R-454B
215357224 | 2.92 | Yes | Yes | COMFORTMAKER | HMSV-A-CB | Ducted Indoor Units | D5CMRAH36EAK |  |  | 35000 | 20 | 11.7 | 9.2 | 37000 | 26000 | 70.27% | 2 | 26400 | R-454B
215357225 | 2.95 | No | Yes | COMFORTMAKER | HMSV-A-CB | Mixed Ducted and Non-Ducted Indoor Units | D5CMRAH36EAK |  |  | 35400 | 22 | 11.85 | 9.35 | 37000 | 26000 | 70.27% | 2 | 26400 | R-454B
215357226 | 3.92 | Yes | Yes | COMFORTMAKER | HMSV-A-CB-O | Non-Ducted Indoor Units | D5CMRAH48FAK |  |  | 47000 | 24 | 12.5 | 10.4 | 48000 | 36000 | 75% | 2 | 38000 | R-454B
215357227 | 3.75 | Yes | Yes | COMFORTMAKER | HMSV-A-CB | Ducted Indoor Units | D5CMRAH48FAK |  |  | 45000 | 20.5 | 12 | 10.6 | 47000 | 38000 | 80.85% | 2.1 | 37000 | R-454B
215357228 | 3.83 | No | Yes | COMFORTMAKER | HMSV-A-CB | Mixed Ducted and Non-Ducted Indoor Units | D5CMRAH48FAK |  |  | 46000 | 22.5 | 12.25 | 10.5 | 47500 | 37000 | 77.89% | 2.05 | 37400 | R-454B
215357232 | 1.58 | Yes | Yes | DAY & NIGHT | HMSV-A-CB-O | Non-Ducted Indoor Units | D5CMHAH18CAK |  |  | 19000 | 25 | 15 | 10.5 | 20000 | 19000 | 95% | 2 | 17600 | R-454B
215357233 | 1.58 | Yes | Yes | DAY & NIGHT | HMSV-A-CB | Ducted Indoor Units | D5CMHAH18CAK |  |  | 19000 | 20 | 13 | 10 | 20000 | 18000 | 90% | 2 | 17000 | R-454B
215357234 | 1.58 | No | Yes | DAY & NIGHT | HMSV-A-CB | Mixed Ducted and Non-Ducted Indoor Units | D5CMHAH18CAK |  |  | 19000 | 22.5 | 14 | 10.25 | 20000 | 18500 | 92.5% | 2 | 17300 | R-454B
215357235 | 2 | Yes | Yes | DAY & NIGHT | HMSV-A-CB-O | Non-Ducted Indoor Units | D5CMHAH24DAK |  |  | 24000 | 24 | 13 | 10 | 25000 | 25000 | 100% | 2 | 23600 | R-454B
215357236 | 2 | Yes | Yes | DAY & NIGHT | HMSV-A-CB | Ducted Indoor Units | D5CMHAH24DAK |  |  | 24000 | 20 | 13 | 9.5 | 25000 | 25000 | 100% | 1.9 | 23000 | R-454B
215357237 | 2 | No | Yes | DAY & NIGHT | HMSV-A-CB | Mixed Ducted and Non-Ducted Indoor Units | D5CMHAH24DAK |  |  | 24000 | 22 | 13 | 9.75 | 25000 | 25000 | 100% | 1.95 | 23200 | R-454B
215357241 | 2.5 | Yes | Yes | DAY & NIGHT | HMSV-A-CB-O | Non-Ducted Indoor Units | D5CMHAH30EAK |  |  | 30000 | 24 | 13.2 | 10.7 | 31000 | 36000 | 116.1% | 2 | 30000 | R-454B
215357242 | 2.5 | Yes | Yes | DAY & NIGHT | HMSV-A-CB | Ducted Indoor Units | D5CMHAH30EAK |  |  | 30000 | 19.5 | 12.5 | 10.5 | 31000 | 36000 | 116.1% | 1.95 | 33000 | R-454B
215357243 | 2.5 | No | Yes | DAY & NIGHT | HMSV-A-CB | Mixed Ducted and Non-Ducted Indoor Units | D5CMHAH30EAK |  |  | 30000 | 21.75 | 12.85 | 10.6 | 31000 | 36000 | 116.1% | 1.98 | 31400 | R-454B
215357244 | 3 | Yes | Yes | DAY & NIGHT | HMSV-A-CB-O | Non-Ducted Indoor Units | D5CMHAH36EAK |  |  | 36000 | 23.1 | 13.1 | 10.7 | 36000 | 36000 | 100% | 2 | 30000 | R-454B
215357245 | 3 | Yes | Yes | DAY & NIGHT | HMSV-A-CB | Ducted Indoor Units | D5CMHAH36EAK |  |  | 36000 | 19.5 | 12 | 10.5 | 36000 | 38000 | 105.6% | 2 | 33000 | R-454B
215357246 | 3 | No | Yes | DAY & NIGHT | HMSV-A-CB | Mixed Ducted and Non-Ducted Indoor Units | D5CMHAH36EAK |  |  | 36000 | 21.3 | 12.55 | 10.6 | 36000 | 37000 | 102.8% | 2 | 31400 | R-454B
215357247 | 3.92 | Yes | Yes | DAY & NIGHT | HMSV-A-CB-O | Non-Ducted Indoor Units | D5CMHAH48FAK |  |  | 47000 | 23 | 12 | 11.3 | 49000 | 47000 | 95.92% | 2 | 44000 | R-454B
215357248 | 3.92 | Yes | Yes | DAY & NIGHT | HMSV-A-CB | Ducted Indoor Units | D5CMHAH48FAK |  |  | 47000 | 20.5 | 11.7 | 11 | 48000 | 48000 | 100% | 2 | 44500 | R-454B
215357249 | 3.92 | No | Yes | DAY & NIGHT | HMSV-A-CB | Mixed Ducted and Non-Ducted Indoor Units | D5CMHAH48FAK |  |  | 47000 | 21.75 | 11.85 | 11.15 | 48500 | 47500 | 97.94% | 2 | 44000 | R-454B
215357250 | 4.25 | Yes | Yes | DAY & NIGHT | HMSV-A-CB-O | Non-Ducted Indoor Units | D5CMHAH55FAK |  |  | 51000 | 22.3 | 12 | 10.5 | 55000 | 47000 | 85.45% | 2 | 44000 | R-454B
215357251 | 4.42 | Yes | Yes | DAY & NIGHT | HMSV-A-CB | Ducted Indoor Units | D5CMHAH55FAK |  |  | 53000 | 20.2 | 11.7 | 10.7 | 55000 | 48000 | 87.27% | 2.1 | 45000 | R-454B
215357252 | 4.33 | No | Yes | DAY & NIGHT | HMSV-A-CB | Mixed Ducted and Non-Ducted Indoor Units | D5CMHAH55FAK |  |  | 52000 | 21.25 | 11.85 | 10.6 | 55000 | 47500 | 86.36% | 2.05 | 44500 | R-454B
215357253 | 1.5 | Yes | Yes | DAY & NIGHT | HMSV-A-CB-O | Non-Ducted Indoor Units | D5CMRAH18CAK |  |  | 18000 | 25.2 | 14 | 9.8 | 19000 | 13500 | 71.05% | 2.3 | 13600 | R-454B
215357254 | 1.5 | Yes | Yes | DAY & NIGHT | HMSV-A-CB | Ducted Indoor Units | D5CMRAH18CAK |  |  | 18000 | 20 | 12 | 10 | 19000 | 14600 | 76.84% | 2.3 | 14600 | R-454B
215357255 | 1.5 | No | Yes | DAY & NIGHT | HMSV-A-CB | Mixed Ducted and Non-Ducted Indoor Units | D5CMRAH18CAK |  |  | 18000 | 22.6 | 13 | 9.9 | 19000 | 14000 | 73.68% | 2.3 | 14100 | R-454B
215357256 | 2 | Yes | Yes | DAY & NIGHT | HMSV-A-CB-O | Non-Ducted Indoor Units | D5CMRAH24DAK |  |  | 24000 | 25 | 13.5 | 9.5 | 25000 | 18000 | 72% | 2 | 17800 | R-454B
215357257 | 2 | Yes | Yes | DAY & NIGHT | HMSV-A-CB | Ducted Indoor Units | D5CMRAH24DAK |  |  | 24000 | 21 | 12.5 | 9.5 | 25000 | 18000 | 72% | 2 | 18200 | R-454B
215357258 | 2 | No | Yes | DAY & NIGHT | HMSV-A-CB | Mixed Ducted and Non-Ducted Indoor Units | D5CMRAH24DAK |  |  | 24000 | 23 | 13 | 9.5 | 25000 | 18000 | 72% | 2 | 18000 | R-454B
215357262 | 2.5 | Yes | Yes | DAY & NIGHT | HMSV-A-CB-O | Non-Ducted Indoor Units | D5CMRAH30EAK |  |  | 30000 | 25 | 13 | 10 | 31000 | 26000 | 83.87% | 2 | 26600 | R-454B
215357263 | 2.5 | Yes | Yes | DAY & NIGHT | HMSV-A-CB | Ducted Indoor Units | D5CMRAH30EAK |  |  | 30000 | 21 | 12 | 9.5 | 31000 | 25000 | 80.65% | 2 | 26000 | R-454B
215357264 | 2.5 | No | Yes | DAY & NIGHT | HMSV-A-CB | Mixed Ducted and Non-Ducted Indoor Units | D5CMRAH30EAK |  |  | 30000 | 23 | 12.5 | 9.75 | 31000 | 25400 | 81.94% | 2 | 26200 | R-454B
215357265 | 3 | Yes | Yes | DAY & NIGHT | HMSV-A-CB-O | Non-Ducted Indoor Units | D5CMRAH36EAK |  |  | 36000 | 24 | 12 | 9.5 | 37000 | 26000 | 70.27% | 2 | 26600 | R-454B
215357266 | 2.92 | Yes | Yes | DAY & NIGHT | HMSV-A-CB | Ducted Indoor Units | D5CMRAH36EAK |  |  | 35000 | 20 | 11.7 | 9.2 | 37000 | 26000 | 70.27% | 2 | 26400 | R-454B
215357267 | 2.95 | No | Yes | DAY & NIGHT | HMSV-A-CB | Mixed Ducted and Non-Ducted Indoor Units | D5CMRAH36EAK |  |  | 35400 | 22 | 11.85 | 9.35 | 37000 | 26000 | 70.27% | 2 | 26400 | R-454B
215357268 | 3.92 | Yes | Yes | DAY & NIGHT | HMSV-A-CB-O | Non-Ducted Indoor Units | D5CMRAH48FAK |  |  | 47000 | 24 | 12.5 | 10.4 | 48000 | 36000 | 75% | 2 | 38000 | R-454B
215357269 | 3.75 | Yes | Yes | DAY & NIGHT | HMSV-A-CB | Ducted Indoor Units | D5CMRAH48FAK |  |  | 45000 | 20.5 | 12 | 10.6 | 47000 | 38000 | 80.85% | 2.1 | 37000 | R-454B
215357270 | 3.83 | No | Yes | DAY & NIGHT | HMSV-A-CB | Mixed Ducted and Non-Ducted Indoor Units | D5CMRAH48FAK |  |  | 46000 | 22.5 | 12.25 | 10.5 | 47500 | 37000 | 77.89% | 2.05 | 37400 | R-454B
215357274 | 1.58 | Yes | Yes | HEIL | HMSV-A-CB-O | Non-Ducted Indoor Units | D5CMHAH18CAK |  |  | 19000 | 25 | 15 | 10.5 | 20000 | 19000 | 95% | 2 | 17600 | R-454B
215357275 | 1.58 | Yes | Yes | HEIL | HMSV-A-CB | Ducted Indoor Units | D5CMHAH18CAK |  |  | 19000 | 20 | 13 | 10 | 20000 | 18000 | 90% | 2 | 17000 | R-454B
215357276 | 1.58 | No | Yes | HEIL | HMSV-A-CB | Mixed Ducted and Non-Ducted Indoor Units | D5CMHAH18CAK |  |  | 19000 | 22.5 | 14 | 10.25 | 20000 | 18500 | 92.5% | 2 | 17300 | R-454B
215357277 | 2 | Yes | Yes | HEIL | HMSV-A-CB-O | Non-Ducted Indoor Units | D5CMHAH24DAK |  |  | 24000 | 24 | 13 | 10 | 25000 | 25000 | 100% | 2 | 23600 | R-454B
215357278 | 2 | Yes | Yes | HEIL | HMSV-A-CB | Ducted Indoor Units | D5CMHAH24DAK |  |  | 24000 | 20 | 13 | 9.5 | 25000 | 25000 | 100% | 1.9 | 23000 | R-454B
215357279 | 2 | No | Yes | HEIL | HMSV-A-CB | Mixed Ducted and Non-Ducted Indoor Units | D5CMHAH24DAK |  |  | 24000 | 22 | 13 | 9.75 | 25000 | 25000 | 100% | 1.95 | 23200 | R-454B
215357283 | 2.5 | Yes | Yes | HEIL | HMSV-A-CB-O | Non-Ducted Indoor Units | D5CMHAH30EAK |  |  | 30000 | 24 | 13.2 | 10.7 | 31000 | 36000 | 116.1% | 2 | 30000 | R-454B
215357284 | 2.5 | Yes | Yes | HEIL | HMSV-A-CB | Ducted Indoor Units | D5CMHAH30EAK |  |  | 30000 | 19.5 | 12.5 | 10.5 | 31000 | 36000 | 116.1% | 1.95 | 33000 | R-454B
215357285 | 2.5 | No | Yes | HEIL | HMSV-A-CB | Mixed Ducted and Non-Ducted Indoor Units | D5CMHAH30EAK |  |  | 30000 | 21.75 | 12.85 | 10.6 | 31000 | 36000 | 116.1% | 1.98 | 31400 | R-454B
215357286 | 3 | Yes | Yes | HEIL | HMSV-A-CB-O | Non-Ducted Indoor Units | D5CMHAH36EAK |  |  | 36000 | 23.1 | 13.1 | 10.7 | 36000 | 36000 | 100% | 2 | 30000 | R-454B
215357287 | 3 | Yes | Yes | HEIL | HMSV-A-CB | Ducted Indoor Units | D5CMHAH36EAK |  |  | 36000 | 19.5 | 12 | 10.5 | 36000 | 38000 | 105.6% | 2 | 33000 | R-454B
215357288 | 3 | No | Yes | HEIL | HMSV-A-CB | Mixed Ducted and Non-Ducted Indoor Units | D5CMHAH36EAK |  |  | 36000 | 21.3 | 12.55 | 10.6 | 36000 | 37000 | 102.8% | 2 | 31400 | R-454B
215357289 | 3.92 | Yes | Yes | HEIL | HMSV-A-CB-O | Non-Ducted Indoor Units | D5CMHAH48FAK |  |  | 47000 | 23 | 12 | 11.3 | 49000 | 47000 | 95.92% | 2 | 44000 | R-454B
215357290 | 3.92 | Yes | Yes | HEIL | HMSV-A-CB | Ducted Indoor Units | D5CMHAH48FAK |  |  | 47000 | 20.5 | 11.7 | 11 | 48000 | 48000 | 100% | 2 | 44500 | R-454B
215357291 | 3.92 | No | Yes | HEIL | HMSV-A-CB | Mixed Ducted and Non-Ducted Indoor Units | D5CMHAH48FAK |  |  | 47000 | 21.75 | 11.85 | 11.15 | 48500 | 47500 | 97.94% | 2 | 44000 | R-454B
215357292 | 4.25 | Yes | Yes | HEIL | HMSV-A-CB-O | Non-Ducted Indoor Units | D5CMHAH55FAK |  |  | 51000 | 22.3 | 12 | 10.5 | 55000 | 47000 | 85.45% | 2 | 44000 | R-454B
215357293 | 4.42 | Yes | Yes | HEIL | HMSV-A-CB | Ducted Indoor Units | D5CMHAH55FAK |  |  | 53000 | 20.2 | 11.7 | 10.7 | 55000 | 48000 | 87.27% | 2.1 | 45000 | R-454B
215357294 | 4.33 | No | Yes | HEIL | HMSV-A-CB | Mixed Ducted and Non-Ducted Indoor Units | D5CMHAH55FAK |  |  | 52000 | 21.25 | 11.85 | 10.6 | 55000 | 47500 | 86.36% | 2.05 | 44500 | R-454B
215357295 | 1.5 | Yes | Yes | HEIL | HMSV-A-CB-O | Non-Ducted Indoor Units | D5CMRAH18CAK |  |  | 18000 | 25.2 | 14 | 9.8 | 19000 | 13500 | 71.05% | 2.3 | 13600 | R-454B
215357296 | 1.5 | Yes | Yes | HEIL | HMSV-A-CB | Ducted Indoor Units | D5CMRAH18CAK |  |  | 18000 | 20 | 12 | 10 | 19000 | 14600 | 76.84% | 2.3 | 14600 | R-454B
215357297 | 1.5 | No | Yes | HEIL | HMSV-A-CB | Mixed Ducted and Non-Ducted Indoor Units | D5CMRAH18CAK |  |  | 18000 | 22.6 | 13 | 9.9 | 19000 | 14000 | 73.68% | 2.3 | 14100 | R-454B
215357298 | 2 | Yes | Yes | HEIL | HMSV-A-CB-O | Non-Ducted Indoor Units | D5CMRAH24DAK |  |  | 24000 | 25 | 13.5 | 9.5 | 25000 | 18000 | 72% | 2 | 17800 | R-454B
215357299 | 2 | Yes | Yes | HEIL | HMSV-A-CB | Ducted Indoor Units | D5CMRAH24DAK |  |  | 24000 | 21 | 12.5 | 9.5 | 25000 | 18000 | 72% | 2 | 18200 | R-454B
215357300 | 2 | No | Yes | HEIL | HMSV-A-CB | Mixed Ducted and Non-Ducted Indoor Units | D5CMRAH24DAK |  |  | 24000 | 23 | 13 | 9.5 | 25000 | 18000 | 72% | 2 | 18000 | R-454B
215357304 | 2.5 | Yes | Yes | HEIL | HMSV-A-CB-O | Non-Ducted Indoor Units | D5CMRAH30EAK |  |  | 30000 | 25 | 13 | 10 | 31000 | 26000 | 83.87% | 2 | 26600 | R-454B
215357305 | 2.5 | Yes | Yes | HEIL | HMSV-A-CB | Ducted Indoor Units | D5CMRAH30EAK |  |  | 30000 | 21 | 12 | 9.5 | 31000 | 25000 | 80.65% | 2 | 26000 | R-454B
215357306 | 2.5 | No | Yes | HEIL | HMSV-A-CB | Mixed Ducted and Non-Ducted Indoor Units | D5CMRAH30EAK |  |  | 30000 | 23 | 12.5 | 9.75 | 31000 | 25400 | 81.94% | 2 | 26200 | R-454B
215357307 | 3 | Yes | Yes | HEIL | HMSV-A-CB-O | Non-Ducted Indoor Units | D5CMRAH36EAK |  |  | 36000 | 24 | 12 | 9.5 | 37000 | 26000 | 70.27% | 2 | 26600 | R-454B
215357308 | 2.92 | Yes | Yes | HEIL | HMSV-A-CB | Ducted Indoor Units | D5CMRAH36EAK |  |  | 35000 | 20 | 11.7 | 9.2 | 37000 | 26000 | 70.27% | 2 | 26400 | R-454B
215357309 | 2.95 | No | Yes | HEIL | HMSV-A-CB | Mixed Ducted and Non-Ducted Indoor Units | D5CMRAH36EAK |  |  | 35400 | 22 | 11.85 | 9.35 | 37000 | 26000 | 70.27% | 2 | 26400 | R-454B
215357310 | 3.92 | Yes | Yes | HEIL | HMSV-A-CB-O | Non-Ducted Indoor Units | D5CMRAH48FAK |  |  | 47000 | 24 | 12.5 | 10.4 | 48000 | 36000 | 75% | 2 | 38000 | R-454B
215357311 | 3.75 | Yes | Yes | HEIL | HMSV-A-CB | Ducted Indoor Units | D5CMRAH48FAK |  |  | 45000 | 20.5 | 12 | 10.6 | 47000 | 38000 | 80.85% | 2.1 | 37000 | R-454B
215357312 | 3.83 | No | Yes | HEIL | HMSV-A-CB | Mixed Ducted and Non-Ducted Indoor Units | D5CMRAH48FAK |  |  | 46000 | 22.5 | 12.25 | 10.5 | 47500 | 37000 | 77.89% | 2.05 | 37400 | R-454B
215357316 | 1.58 | Yes | Yes | KEEPRITE | HMSV-A-CB-O | Non-Ducted Indoor Units | D5CMHAH18CAK |  |  | 19000 | 25 | 15 | 10.5 | 20000 | 19000 | 95% | 2 | 17600 | R-454B
215357317 | 1.58 | Yes | Yes | KEEPRITE | HMSV-A-CB | Ducted Indoor Units | D5CMHAH18CAK |  |  | 19000 | 20 | 13 | 10 | 20000 | 18000 | 90% | 2 | 17000 | R-454B
215357318 | 1.58 | No | Yes | KEEPRITE | HMSV-A-CB | Mixed Ducted and Non-Ducted Indoor Units | D5CMHAH18CAK |  |  | 19000 | 22.5 | 14 | 10.25 | 20000 | 18500 | 92.5% | 2 | 17300 | R-454B
215357319 | 2 | Yes | Yes | KEEPRITE | HMSV-A-CB-O | Non-Ducted Indoor Units | D5CMHAH24DAK |  |  | 24000 | 24 | 13 | 10 | 25000 | 25000 | 100% | 2 | 23600 | R-454B
215357320 | 2 | Yes | Yes | KEEPRITE | HMSV-A-CB | Ducted Indoor Units | D5CMHAH24DAK |  |  | 24000 | 20 | 13 | 9.5 | 25000 | 25000 | 100% | 1.9 | 23000 | R-454B
215357321 | 2 | No | Yes | KEEPRITE | HMSV-A-CB | Mixed Ducted and Non-Ducted Indoor Units | D5CMHAH24DAK |  |  | 24000 | 22 | 13 | 9.75 | 25000 | 25000 | 100% | 1.95 | 23200 | R-454B
215357325 | 2.5 | Yes | Yes | KEEPRITE | HMSV-A-CB-O | Non-Ducted Indoor Units | D5CMHAH30EAK |  |  | 30000 | 24 | 13.2 | 10.7 | 31000 | 36000 | 116.1% | 2 | 30000 | R-454B
215357326 | 2.5 | Yes | Yes | KEEPRITE | HMSV-A-CB | Ducted Indoor Units | D5CMHAH30EAK |  |  | 30000 | 19.5 | 12.5 | 10.5 | 31000 | 36000 | 116.1% | 1.95 | 33000 | R-454B
215357327 | 2.5 | No | Yes | KEEPRITE | HMSV-A-CB | Mixed Ducted and Non-Ducted Indoor Units | D5CMHAH30EAK |  |  | 30000 | 21.75 | 12.85 | 10.6 | 31000 | 36000 | 116.1% | 1.98 | 31400 | R-454B
215357328 | 3 | Yes | Yes | KEEPRITE | HMSV-A-CB-O | Non-Ducted Indoor Units | D5CMHAH36EAK |  |  | 36000 | 23.1 | 13.1 | 10.7 | 36000 | 36000 | 100% | 2 | 30000 | R-454B
215357329 | 3 | Yes | Yes | KEEPRITE | HMSV-A-CB | Ducted Indoor Units | D5CMHAH36EAK |  |  | 36000 | 19.5 | 12 | 10.5 | 36000 | 38000 | 105.6% | 2 | 33000 | R-454B
215357330 | 3 | No | Yes | KEEPRITE | HMSV-A-CB | Mixed Ducted and Non-Ducted Indoor Units | D5CMHAH36EAK |  |  | 36000 | 21.3 | 12.55 | 10.6 | 36000 | 37000 | 102.8% | 2 | 31400 | R-454B
215357331 | 3.92 | Yes | Yes | KEEPRITE | HMSV-A-CB-O | Non-Ducted Indoor Units | D5CMHAH48FAK |  |  | 47000 | 23 | 12 | 11.3 | 49000 | 47000 | 95.92% | 2 | 44000 | R-454B
215357332 | 3.92 | Yes | Yes | KEEPRITE | HMSV-A-CB | Ducted Indoor Units | D5CMHAH48FAK |  |  | 47000 | 20.5 | 11.7 | 11 | 48000 | 48000 | 100% | 2 | 44500 | R-454B
215357333 | 3.92 | No | Yes | KEEPRITE | HMSV-A-CB | Mixed Ducted and Non-Ducted Indoor Units | D5CMHAH48FAK |  |  | 47000 | 21.75 | 11.85 | 11.15 | 48500 | 47500 | 97.94% | 2 | 44000 | R-454B
215357334 | 4.25 | Yes | Yes | KEEPRITE | HMSV-A-CB-O | Non-Ducted Indoor Units | D5CMHAH55FAK |  |  | 51000 | 22.3 | 12 | 10.5 | 55000 | 47000 | 85.45% | 2 | 44000 | R-454B
215357335 | 4.42 | Yes | Yes | KEEPRITE | HMSV-A-CB | Ducted Indoor Units | D5CMHAH55FAK |  |  | 53000 | 20.2 | 11.7 | 10.7 | 55000 | 48000 | 87.27% | 2.1 | 45000 | R-454B
215357336 | 4.33 | No | Yes | KEEPRITE | HMSV-A-CB | Mixed Ducted and Non-Ducted Indoor Units | D5CMHAH55FAK |  |  | 52000 | 21.25 | 11.85 | 10.6 | 55000 | 47500 | 86.36% | 2.05 | 44500 | R-454B
215357337 | 1.5 | Yes | Yes | KEEPRITE | HMSV-A-CB-O | Non-Ducted Indoor Units | D5CMRAH18CAK |  |  | 18000 | 25.2 | 14 | 9.8 | 19000 | 13500 | 71.05% | 2.3 | 13600 | R-454B
215357338 | 1.5 | Yes | Yes | KEEPRITE | HMSV-A-CB | Ducted Indoor Units | D5CMRAH18CAK |  |  | 18000 | 20 | 12 | 10 | 19000 | 14600 | 76.84% | 2.3 | 14600 | R-454B
215357339 | 1.5 | No | Yes | KEEPRITE | HMSV-A-CB | Mixed Ducted and Non-Ducted Indoor Units | D5CMRAH18CAK |  |  | 18000 | 22.6 | 13 | 9.9 | 19000 | 14000 | 73.68% | 2.3 | 14100 | R-454B
215357340 | 2 | Yes | Yes | KEEPRITE | HMSV-A-CB-O | Non-Ducted Indoor Units | D5CMRAH24DAK |  |  | 24000 | 25 | 13.5 | 9.5 | 25000 | 18000 | 72% | 2 | 17800 | R-454B
215357341 | 2 | Yes | Yes | KEEPRITE | HMSV-A-CB | Ducted Indoor Units | D5CMRAH24DAK |  |  | 24000 | 21 | 12.5 | 9.5 | 25000 | 18000 | 72% | 2 | 18200 | R-454B
215357342 | 2 | No | Yes | KEEPRITE | HMSV-A-CB | Mixed Ducted and Non-Ducted Indoor Units | D5CMRAH24DAK |  |  | 24000 | 23 | 13 | 9.5 | 25000 | 18000 | 72% | 2 | 18000 | R-454B
215357346 | 2.5 | Yes | Yes | KEEPRITE | HMSV-A-CB-O | Non-Ducted Indoor Units | D5CMRAH30EAK |  |  | 30000 | 25 | 13 | 10 | 31000 | 26000 | 83.87% | 2 | 26600 | R-454B
215357347 | 2.5 | Yes | Yes | KEEPRITE | HMSV-A-CB | Ducted Indoor Units | D5CMRAH30EAK |  |  | 30000 | 21 | 12 | 9.5 | 31000 | 25000 | 80.65% | 2 | 26000 | R-454B
215357348 | 2.5 | No | Yes | KEEPRITE | HMSV-A-CB | Mixed Ducted and Non-Ducted Indoor Units | D5CMRAH30EAK |  |  | 30000 | 23 | 12.5 | 9.75 | 31000 | 25400 | 81.94% | 2 | 26200 | R-454B
215357349 | 3 | Yes | Yes | KEEPRITE | HMSV-A-CB-O | Non-Ducted Indoor Units | D5CMRAH36EAK |  |  | 36000 | 24 | 12 | 9.5 | 37000 | 26000 | 70.27% | 2 | 26600 | R-454B
215357350 | 2.92 | Yes | Yes | KEEPRITE | HMSV-A-CB | Ducted Indoor Units | D5CMRAH36EAK |  |  | 35000 | 20 | 11.7 | 9.2 | 37000 | 26000 | 70.27% | 2 | 26400 | R-454B
215357351 | 2.95 | No | Yes | KEEPRITE | HMSV-A-CB | Mixed Ducted and Non-Ducted Indoor Units | D5CMRAH36EAK |  |  | 35400 | 22 | 11.85 | 9.35 | 37000 | 26000 | 70.27% | 2 | 26400 | R-454B
215357352 | 3.92 | Yes | Yes | KEEPRITE | HMSV-A-CB-O | Non-Ducted Indoor Units | D5CMRAH48FAK |  |  | 47000 | 24 | 12.5 | 10.4 | 48000 | 36000 | 75% | 2 | 38000 | R-454B
215357353 | 3.75 | Yes | Yes | KEEPRITE | HMSV-A-CB | Ducted Indoor Units | D5CMRAH48FAK |  |  | 45000 | 20.5 | 12 | 10.6 | 47000 | 38000 | 80.85% | 2.1 | 37000 | R-454B
215357354 | 3.83 | No | Yes | KEEPRITE | HMSV-A-CB | Mixed Ducted and Non-Ducted Indoor Units | D5CMRAH48FAK |  |  | 46000 | 22.5 | 12.25 | 10.5 | 47500 | 37000 | 77.89% | 2.05 | 37400 | R-454B
215357358 | 1.58 | Yes | Yes | KENMORE | HMSV-A-CB-O | Non-Ducted Indoor Units | D5CMHAH18CAK |  |  | 19000 | 25 | 15 | 10.5 | 20000 | 19000 | 95% | 2 | 17600 | R-454B
215357359 | 1.58 | Yes | Yes | KENMORE | HMSV-A-CB | Ducted Indoor Units | D5CMHAH18CAK |  |  | 19000 | 20 | 13 | 10 | 20000 | 18000 | 90% | 2 | 17000 | R-454B
215357360 | 1.58 | No | Yes | KENMORE | HMSV-A-CB | Mixed Ducted and Non-Ducted Indoor Units | D5CMHAH18CAK |  |  | 19000 | 22.5 | 14 | 10.25 | 20000 | 18500 | 92.5% | 2 | 17300 | R-454B
215357361 | 2 | Yes | Yes | KENMORE | HMSV-A-CB-O | Non-Ducted Indoor Units | D5CMHAH24DAK |  |  | 24000 | 24 | 13 | 10 | 25000 | 25000 | 100% | 2 | 23600 | R-454B
215357362 | 2 | Yes | Yes | KENMORE | HMSV-A-CB | Ducted Indoor Units | D5CMHAH24DAK |  |  | 24000 | 20 | 13 | 9.5 | 25000 | 25000 | 100% | 1.9 | 23000 | R-454B
215357363 | 2 | No | Yes | KENMORE | HMSV-A-CB | Mixed Ducted and Non-Ducted Indoor Units | D5CMHAH24DAK |  |  | 24000 | 22 | 13 | 9.75 | 25000 | 25000 | 100% | 1.95 | 23200 | R-454B
215357367 | 2.5 | Yes | Yes | KENMORE | HMSV-A-CB-O | Non-Ducted Indoor Units | D5CMHAH30EAK |  |  | 30000 | 24 | 13.2 | 10.7 | 31000 | 36000 | 116.1% | 2 | 30000 | R-454B
215357368 | 2.5 | Yes | Yes | KENMORE | HMSV-A-CB | Ducted Indoor Units | D5CMHAH30EAK |  |  | 30000 | 19.5 | 12.5 | 10.5 | 31000 | 36000 | 116.1% | 1.95 | 33000 | R-454B
215357369 | 2.5 | No | Yes | KENMORE | HMSV-A-CB | Mixed Ducted and Non-Ducted Indoor Units | D5CMHAH30EAK |  |  | 30000 | 21.75 | 12.85 | 10.6 | 31000 | 36000 | 116.1% | 1.98 | 31400 | R-454B
215357370 | 3 | Yes | Yes | KENMORE | HMSV-A-CB-O | Non-Ducted Indoor Units | D5CMHAH36EAK |  |  | 36000 | 23.1 | 13.1 | 10.7 | 36000 | 36000 | 100% | 2 | 30000 | R-454B
215357371 | 3 | Yes | Yes | KENMORE | HMSV-A-CB | Ducted Indoor Units | D5CMHAH36EAK |  |  | 36000 | 19.5 | 12 | 10.5 | 36000 | 38000 | 105.6% | 2 | 33000 | R-454B
215357372 | 3 | No | Yes | KENMORE | HMSV-A-CB | Mixed Ducted and Non-Ducted Indoor Units | D5CMHAH36EAK |  |  | 36000 | 21.3 | 12.55 | 10.6 | 36000 | 37000 | 102.8% | 2 | 31400 | R-454B
215357373 | 3.92 | Yes | Yes | KENMORE | HMSV-A-CB-O | Non-Ducted Indoor Units | D5CMHAH48FAK |  |  | 47000 | 23 | 12 | 11.3 | 49000 | 47000 | 95.92% | 2 | 44000 | R-454B
215357374 | 3.92 | Yes | Yes | KENMORE | HMSV-A-CB | Ducted Indoor Units | D5CMHAH48FAK |  |  | 47000 | 20.5 | 11.7 | 11 | 48000 | 48000 | 100% | 2 | 44500 | R-454B
215357375 | 3.92 | No | Yes | KENMORE | HMSV-A-CB | Mixed Ducted and Non-Ducted Indoor Units | D5CMHAH48FAK |  |  | 47000 | 21.75 | 11.85 | 11.15 | 48500 | 47500 | 97.94% | 2 | 44000 | R-454B
215357376 | 4.25 | Yes | Yes | KENMORE | HMSV-A-CB-O | Non-Ducted Indoor Units | D5CMHAH55FAK |  |  | 51000 | 22.3 | 12 | 10.5 | 55000 | 47000 | 85.45% | 2 | 44000 | R-454B
215357377 | 4.42 | Yes | Yes | KENMORE | HMSV-A-CB | Ducted Indoor Units | D5CMHAH55FAK |  |  | 53000 | 20.2 | 11.7 | 10.7 | 55000 | 48000 | 87.27% | 2.1 | 45000 | R-454B
215357378 | 4.33 | No | Yes | KENMORE | HMSV-A-CB | Mixed Ducted and Non-Ducted Indoor Units | D5CMHAH55FAK |  |  | 52000 | 21.25 | 11.85 | 10.6 | 55000 | 47500 | 86.36% | 2.05 | 44500 | R-454B
215357379 | 1.5 | Yes | Yes | KENMORE | HMSV-A-CB-O | Non-Ducted Indoor Units | D5CMRAH18CAK |  |  | 18000 | 25.2 | 14 | 9.8 | 19000 | 13500 | 71.05% | 2.3 | 13600 | R-454B
215357380 | 1.5 | Yes | Yes | KENMORE | HMSV-A-CB | Ducted Indoor Units | D5CMRAH18CAK |  |  | 18000 | 20 | 12 | 10 | 19000 | 14600 | 76.84% | 2.3 | 14600 | R-454B
215357381 | 1.5 | No | Yes | KENMORE | HMSV-A-CB | Mixed Ducted and Non-Ducted Indoor Units | D5CMRAH18CAK |  |  | 18000 | 22.6 | 13 | 9.9 | 19000 | 14000 | 73.68% | 2.3 | 14100 | R-454B
215357382 | 2 | Yes | Yes | KENMORE | HMSV-A-CB-O | Non-Ducted Indoor Units | D5CMRAH24DAK |  |  | 24000 | 25 | 13.5 | 9.5 | 25000 | 18000 | 72% | 2 | 17800 | R-454B
215357383 | 2 | Yes | Yes | KENMORE | HMSV-A-CB | Ducted Indoor Units | D5CMRAH24DAK |  |  | 24000 | 21 | 12.5 | 9.5 | 25000 | 18000 | 72% | 2 | 18200 | R-454B
215357384 | 2 | No | Yes | KENMORE | HMSV-A-CB | Mixed Ducted and Non-Ducted Indoor Units | D5CMRAH24DAK |  |  | 24000 | 23 | 13 | 9.5 | 25000 | 18000 | 72% | 2 | 18000 | R-454B
215357388 | 2.5 | Yes | Yes | KENMORE | HMSV-A-CB-O | Non-Ducted Indoor Units | D5CMRAH30EAK |  |  | 30000 | 25 | 13 | 10 | 31000 | 26000 | 83.87% | 2 | 26600 | R-454B
215357389 | 2.5 | Yes | Yes | KENMORE | HMSV-A-CB | Ducted Indoor Units | D5CMRAH30EAK |  |  | 30000 | 21 | 12 | 9.5 | 31000 | 25000 | 80.65% | 2 | 26000 | R-454B
215357390 | 2.5 | No | Yes | KENMORE | HMSV-A-CB | Mixed Ducted and Non-Ducted Indoor Units | D5CMRAH30EAK |  |  | 30000 | 23 | 12.5 | 9.75 | 31000 | 25400 | 81.94% | 2 | 26200 | R-454B
215357391 | 3 | Yes | Yes | KENMORE | HMSV-A-CB-O | Non-Ducted Indoor Units | D5CMRAH36EAK |  |  | 36000 | 24 | 12 | 9.5 | 37000 | 26000 | 70.27% | 2 | 26600 | R-454B
215357392 | 2.92 | Yes | Yes | KENMORE | HMSV-A-CB | Ducted Indoor Units | D5CMRAH36EAK |  |  | 35000 | 20 | 11.7 | 9.2 | 37000 | 26000 | 70.27% | 2 | 26400 | R-454B
215357393 | 2.95 | No | Yes | KENMORE | HMSV-A-CB | Mixed Ducted and Non-Ducted Indoor Units | D5CMRAH36EAK |  |  | 35400 | 22 | 11.85 | 9.35 | 37000 | 26000 | 70.27% | 2 | 26400 | R-454B
215357394 | 3.92 | Yes | Yes | KENMORE | HMSV-A-CB-O | Non-Ducted Indoor Units | D5CMRAH48FAK |  |  | 47000 | 24 | 12.5 | 10.4 | 48000 | 36000 | 75% | 2 | 38000 | R-454B
215357395 | 3.75 | Yes | Yes | KENMORE | HMSV-A-CB | Ducted Indoor Units | D5CMRAH48FAK |  |  | 45000 | 20.5 | 12 | 10.6 | 47000 | 38000 | 80.85% | 2.1 | 37000 | R-454B
215357396 | 3.83 | No | Yes | KENMORE | HMSV-A-CB | Mixed Ducted and Non-Ducted Indoor Units | D5CMRAH48FAK |  |  | 46000 | 22.5 | 12.25 | 10.5 | 47500 | 37000 | 77.89% | 2.05 | 37400 | R-454B
215357400 | 1.58 | Yes | Yes | MIDEA | HMSV-A-CB-O | Non-Ducted Indoor Units | D5CMHAH18CAK |  |  | 19000 | 25 | 15 | 10.5 | 20000 | 19000 | 95% | 2 | 17600 | R-454B
215357401 | 1.58 | Yes | Yes | MIDEA | HMSV-A-CB | Ducted Indoor Units | D5CMHAH18CAK |  |  | 19000 | 20 | 13 | 10 | 20000 | 18000 | 90% | 2 | 17000 | R-454B
215357402 | 1.58 | No | Yes | MIDEA | HMSV-A-CB | Mixed Ducted and Non-Ducted Indoor Units | D5CMHAH18CAK |  |  | 19000 | 22.5 | 14 | 10.25 | 20000 | 18500 | 92.5% | 2 | 17300 | R-454B
215357403 | 2 | Yes | Yes | MIDEA | HMSV-A-CB-O | Non-Ducted Indoor Units | D5CMHAH24DAK |  |  | 24000 | 24 | 13 | 10 | 25000 | 25000 | 100% | 2 | 23600 | R-454B
215357404 | 2 | Yes | Yes | MIDEA | HMSV-A-CB | Ducted Indoor Units | D5CMHAH24DAK |  |  | 24000 | 20 | 13 | 9.5 | 25000 | 25000 | 100% | 1.9 | 23000 | R-454B
215357405 | 2 | No | Yes | MIDEA | HMSV-A-CB | Mixed Ducted and Non-Ducted Indoor Units | D5CMHAH24DAK |  |  | 24000 | 22 | 13 | 9.75 | 25000 | 25000 | 100% | 1.95 | 23200 | R-454B
215357409 | 2.5 | Yes | Yes | MIDEA | HMSV-A-CB-O | Non-Ducted Indoor Units | D5CMHAH30EAK |  |  | 30000 | 24 | 13.2 | 10.7 | 31000 | 36000 | 116.1% | 2 | 30000 | R-454B
215357410 | 2.5 | Yes | Yes | MIDEA | HMSV-A-CB | Ducted Indoor Units | D5CMHAH30EAK |  |  | 30000 | 19.5 | 12.5 | 10.5 | 31000 | 36000 | 116.1% | 1.95 | 33000 | R-454B
215357411 | 2.5 | No | Yes | MIDEA | HMSV-A-CB | Mixed Ducted and Non-Ducted Indoor Units | D5CMHAH30EAK |  |  | 30000 | 21.75 | 12.85 | 10.6 | 31000 | 36000 | 116.1% | 1.98 | 31400 | R-454B
215357412 | 3 | Yes | Yes | MIDEA | HMSV-A-CB-O | Non-Ducted Indoor Units | D5CMHAH36EAK |  |  | 36000 | 23.1 | 13.1 | 10.7 | 36000 | 36000 | 100% | 2 | 30000 | R-454B
215357413 | 3 | Yes | Yes | MIDEA | HMSV-A-CB | Ducted Indoor Units | D5CMHAH36EAK |  |  | 36000 | 19.5 | 12 | 10.5 | 36000 | 38000 | 105.6% | 2 | 33000 | R-454B
215357414 | 3 | No | Yes | MIDEA | HMSV-A-CB | Mixed Ducted and Non-Ducted Indoor Units | D5CMHAH36EAK |  |  | 36000 | 21.3 | 12.55 | 10.6 | 36000 | 37000 | 102.8% | 2 | 31400 | R-454B
215357415 | 3.92 | Yes | Yes | MIDEA | HMSV-A-CB-O | Non-Ducted Indoor Units | D5CMHAH48FAK |  |  | 47000 | 23 | 12 | 11.3 | 49000 | 47000 | 95.92% | 2 | 44000 | R-454B
215357416 | 3.92 | Yes | Yes | MIDEA | HMSV-A-CB | Ducted Indoor Units | D5CMHAH48FAK |  |  | 47000 | 20.5 | 11.7 | 11 | 48000 | 48000 | 100% | 2 | 44500 | R-454B
215357417 | 3.92 | No | Yes | MIDEA | HMSV-A-CB | Mixed Ducted and Non-Ducted Indoor Units | D5CMHAH48FAK |  |  | 47000 | 21.75 | 11.85 | 11.15 | 48500 | 47500 | 97.94% | 2 | 44000 | R-454B
215357418 | 4.25 | Yes | Yes | MIDEA | HMSV-A-CB-O | Non-Ducted Indoor Units | D5CMHAH55FAK |  |  | 51000 | 22.3 | 12 | 10.5 | 55000 | 47000 | 85.45% | 2 | 44000 | R-454B
215357419 | 4.42 | Yes | Yes | MIDEA | HMSV-A-CB | Ducted Indoor Units | D5CMHAH55FAK |  |  | 53000 | 20.2 | 11.7 | 10.7 | 55000 | 48000 | 87.27% | 2.1 | 45000 | R-454B
215357420 | 4.33 | No | Yes | MIDEA | HMSV-A-CB | Mixed Ducted and Non-Ducted Indoor Units | D5CMHAH55FAK |  |  | 52000 | 21.25 | 11.85 | 10.6 | 55000 | 47500 | 86.36% | 2.05 | 44500 | R-454B
215357421 | 1.5 | Yes | Yes | MIDEA | HMSV-A-CB-O | Non-Ducted Indoor Units | D5CMRAH18CAK |  |  | 18000 | 25.2 | 14 | 9.8 | 19000 | 13500 | 71.05% | 2.3 | 13600 | R-454B
215357422 | 1.5 | Yes | Yes | MIDEA | HMSV-A-CB | Ducted Indoor Units | D5CMRAH18CAK |  |  | 18000 | 20 | 12 | 10 | 19000 | 14600 | 76.84% | 2.3 | 14600 | R-454B
215357423 | 1.5 | No | Yes | MIDEA | HMSV-A-CB | Mixed Ducted and Non-Ducted Indoor Units | D5CMRAH18CAK |  |  | 18000 | 22.6 | 13 | 9.9 | 19000 | 14000 | 73.68% | 2.3 | 14100 | R-454B
215357424 | 2 | Yes | Yes | MIDEA | HMSV-A-CB-O | Non-Ducted Indoor Units | D5CMRAH24DAK |  |  | 24000 | 25 | 13.5 | 9.5 | 25000 | 18000 | 72% | 2 | 17800 | R-454B
215357425 | 2 | Yes | Yes | MIDEA | HMSV-A-CB | Ducted Indoor Units | D5CMRAH24DAK |  |  | 24000 | 21 | 12.5 | 9.5 | 25000 | 18000 | 72% | 2 | 18200 | R-454B
215357426 | 2 | No | Yes | MIDEA | HMSV-A-CB | Mixed Ducted and Non-Ducted Indoor Units | D5CMRAH24DAK |  |  | 24000 | 23 | 13 | 9.5 | 25000 | 18000 | 72% | 2 | 18000 | R-454B
215357430 | 2.5 | Yes | Yes | MIDEA | HMSV-A-CB-O | Non-Ducted Indoor Units | D5CMRAH30EAK |  |  | 30000 | 25 | 13 | 10 | 31000 | 26000 | 83.87% | 2 | 26600 | R-454B
215357431 | 2.5 | Yes | Yes | MIDEA | HMSV-A-CB | Ducted Indoor Units | D5CMRAH30EAK |  |  | 30000 | 21 | 12 | 9.5 | 31000 | 25000 | 80.65% | 2 | 26000 | R-454B
215357432 | 2.5 | No | Yes | MIDEA | HMSV-A-CB | Mixed Ducted and Non-Ducted Indoor Units | D5CMRAH30EAK |  |  | 30000 | 23 | 12.5 | 9.75 | 31000 | 25400 | 81.94% | 2 | 26200 | R-454B
215357433 | 1.58 | Yes | Yes | CARRIER | HMSV-A-CB-O | Non-Ducted Indoor Units | 37MGHAQ18CA3 |  |  | 19000 | 25 | 15 | 10.5 | 20000 | 19000 | 95% | 2 | 17600 | R-454B
215357434 | 3 | Yes | Yes | MIDEA | HMSV-A-CB-O | Non-Ducted Indoor Units | D5CMRAH36EAK |  |  | 36000 | 24 | 12 | 9.5 | 37000 | 26000 | 70.27% | 2 | 26600 | R-454B
215357435 | 1.58 | Yes | Yes | CARRIER | HMSV-A-CB | Ducted Indoor Units | 37MGHAQ18CA3 |  |  | 19000 | 20 | 13 | 10 | 20000 | 18000 | 90% | 2 | 17000 | R-454B
215357436 | 2.92 | Yes | Yes | MIDEA | HMSV-A-CB | Ducted Indoor Units | D5CMRAH36EAK |  |  | 35000 | 20 | 11.7 | 9.2 | 37000 | 26000 | 70.27% | 2 | 26400 | R-454B
215357437 | 1.58 | No | Yes | CARRIER | HMSV-A-CB | Mixed Ducted and Non-Ducted Indoor Units | 37MGHAQ18CA3 |  |  | 19000 | 22.5 | 14 | 10.25 | 20000 | 18500 | 92.5% | 2 | 17300 | R-454B
215357438 | 2 | Yes | Yes | CARRIER | HMSV-A-CB-O | Non-Ducted Indoor Units | 37MGHAQ24DA3 |  |  | 24000 | 24 | 13 | 10 | 25000 | 25000 | 100% | 2 | 23600 | R-454B
215357439 | 2.95 | No | Yes | MIDEA | HMSV-A-CB | Mixed Ducted and Non-Ducted Indoor Units | D5CMRAH36EAK |  |  | 35400 | 22 | 11.85 | 9.35 | 37000 | 26000 | 70.27% | 2 | 26400 | R-454B
215357440 | 2 | Yes | Yes | CARRIER | HMSV-A-CB | Ducted Indoor Units | 37MGHAQ24DA3 |  |  | 24000 | 20 | 13 | 9.5 | 25000 | 25000 | 100% | 1.9 | 23000 | R-454B
215357441 | 2 | No | Yes | CARRIER | HMSV-A-CB | Mixed Ducted and Non-Ducted Indoor Units | 37MGHAQ24DA3 |  |  | 24000 | 22 | 13 | 9.75 | 25000 | 25000 | 100% | 1.95 | 23200 | R-454B
215357442 | 3.92 | Yes | Yes | MIDEA | HMSV-A-CB-O | Non-Ducted Indoor Units | D5CMRAH48FAK |  |  | 47000 | 24 | 12.5 | 10.4 | 48000 | 36000 | 75% | 2 | 38000 | R-454B
215357445 | 3.75 | Yes | Yes | MIDEA | HMSV-A-CB | Ducted Indoor Units | D5CMRAH48FAK |  |  | 45000 | 20.5 | 12 | 10.6 | 47000 | 38000 | 80.85% | 2.1 | 37000 | R-454B
215357447 | 3.83 | No | Yes | MIDEA | HMSV-A-CB | Mixed Ducted and Non-Ducted Indoor Units | D5CMRAH48FAK |  |  | 46000 | 22.5 | 12.25 | 10.5 | 47500 | 37000 | 77.89% | 2.05 | 37400 | R-454B
215357448 | 2.5 | Yes | Yes | CARRIER | HMSV-A-CB-O | Non-Ducted Indoor Units | 37MGHAQ30EA3 |  |  | 30000 | 24 | 13.2 | 10.7 | 31000 | 36000 | 116.1% | 2 | 30000 | R-454B
215357449 | 2.5 | Yes | Yes | CARRIER | HMSV-A-CB | Ducted Indoor Units | 37MGHAQ30EA3 |  |  | 30000 | 19.5 | 12.5 | 10.5 | 31000 | 36000 | 116.1% | 1.95 | 33000 | R-454B
215357451 | 2.5 | No | Yes | CARRIER | HMSV-A-CB | Mixed Ducted and Non-Ducted Indoor Units | 37MGHAQ30EA3 |  |  | 30000 | 21.75 | 12.85 | 10.6 | 31000 | 36000 | 116.1% | 1.98 | 31400 | R-454B
215357453 | 3 | Yes | Yes | CARRIER | HMSV-A-CB-O | Non-Ducted Indoor Units | 37MGHAQ36EA3 |  |  | 36000 | 23.1 | 13.1 | 10.7 | 36000 | 36000 | 100% | 2 | 30000 | R-454B
215357454 | 3 | Yes | Yes | CARRIER | HMSV-A-CB | Ducted Indoor Units | 37MGHAQ36EA3 |  |  | 36000 | 19.5 | 12 | 10.5 | 36000 | 38000 | 105.6% | 2 | 33000 | R-454B
215357456 | 3 | No | Yes | CARRIER | HMSV-A-CB | Mixed Ducted and Non-Ducted Indoor Units | 37MGHAQ36EA3 |  |  | 36000 | 21.3 | 12.55 | 10.6 | 36000 | 37000 | 102.8% | 2 | 31400 | R-454B
215357457 | 1.58 | Yes | Yes | TEMPSTAR | HMSV-A-CB-O | Non-Ducted Indoor Units | D5CMHAH18CAK |  |  | 19000 | 25 | 15 | 10.5 | 20000 | 19000 | 95% | 2 | 17600 | R-454B
215357458 | 3.92 | Yes | Yes | CARRIER | HMSV-A-CB-O | Non-Ducted Indoor Units | 37MGHAQ48FA3 |  |  | 47000 | 23 | 12 | 11.3 | 49000 | 47000 | 95.92% | 2 | 44000 | R-454B
215357459 | 1.58 | Yes | Yes | TEMPSTAR | HMSV-A-CB | Ducted Indoor Units | D5CMHAH18CAK |  |  | 19000 | 20 | 13 | 10 | 20000 | 18000 | 90% | 2 | 17000 | R-454B
215357460 | 3.92 | Yes | Yes | CARRIER | HMSV-A-CB | Ducted Indoor Units | 37MGHAQ48FA3 |  |  | 47000 | 20.5 | 11.7 | 11 | 48000 | 48000 | 100% | 2 | 44500 | R-454B
215357461 | 1.58 | No | Yes | TEMPSTAR | HMSV-A-CB | Mixed Ducted and Non-Ducted Indoor Units | D5CMHAH18CAK |  |  | 19000 | 22.5 | 14 | 10.25 | 20000 | 18500 | 92.5% | 2 | 17300 | R-454B
215357462 | 3.92 | No | Yes | CARRIER | HMSV-A-CB | Mixed Ducted and Non-Ducted Indoor Units | 37MGHAQ48FA3 |  |  | 47000 | 21.75 | 11.85 | 11.15 | 48500 | 47500 | 97.94% | 2 | 44000 | R-454B
215357463 | 2 | Yes | Yes | TEMPSTAR | HMSV-A-CB-O | Non-Ducted Indoor Units | D5CMHAH24DAK |  |  | 24000 | 24 | 13 | 10 | 25000 | 25000 | 100% | 2 | 23600 | R-454B
215357464 | 4.25 | Yes | Yes | CARRIER | HMSV-A-CB-O | Non-Ducted Indoor Units | 37MGHAQ55FA3 |  |  | 51000 | 22.3 | 12 | 10.5 | 55000 | 47000 | 85.45% | 2 | 44000 | R-454B
215357465 | 2 | Yes | Yes | TEMPSTAR | HMSV-A-CB | Ducted Indoor Units | D5CMHAH24DAK |  |  | 24000 | 20 | 13 | 9.5 | 25000 | 25000 | 100% | 1.9 | 23000 | R-454B
215357466 | 4.42 | Yes | Yes | CARRIER | HMSV-A-CB | Ducted Indoor Units | 37MGHAQ55FA3 |  |  | 53000 | 20.2 | 11.7 | 10.7 | 55000 | 48000 | 87.27% | 2.1 | 45000 | R-454B
215357467 | 2 | No | Yes | TEMPSTAR | HMSV-A-CB | Mixed Ducted and Non-Ducted Indoor Units | D5CMHAH24DAK |  |  | 24000 | 22 | 13 | 9.75 | 25000 | 25000 | 100% | 1.95 | 23200 | R-454B
215357468 | 4.33 | No | Yes | CARRIER | HMSV-A-CB | Mixed Ducted and Non-Ducted Indoor Units | 37MGHAQ55FA3 |  |  | 52000 | 21.25 | 11.85 | 10.6 | 55000 | 47500 | 86.36% | 2.05 | 44500 | R-454B
215357470 | 1.5 | Yes | Yes | CARRIER | HMSV-A-CB-O | Non-Ducted Indoor Units | 37MGRAQ18CA3 |  |  | 18000 | 25.2 | 14 | 9.8 | 19000 | 13500 | 71.05% | 2.3 | 13600 | R-454B
215357473 | 1.5 | Yes | Yes | CARRIER | HMSV-A-CB | Ducted Indoor Units | 37MGRAQ18CA3 |  |  | 18000 | 20 | 12 | 10 | 19000 | 14600 | 76.84% | 2.3 | 14600 | R-454B
215357474 | 2.5 | Yes | Yes | TEMPSTAR | HMSV-A-CB-O | Non-Ducted Indoor Units | D5CMHAH30EAK |  |  | 30000 | 24 | 13.2 | 10.7 | 31000 | 36000 | 116.1% | 2 | 30000 | R-454B
215357475 | 1.5 | No | Yes | CARRIER | HMSV-A-CB | Mixed Ducted and Non-Ducted Indoor Units | 37MGRAQ18CA3 |  |  | 18000 | 22.6 | 13 | 9.9 | 19000 | 14000 | 73.68% | 2.3 | 14100 | R-454B
215357476 | 2.5 | Yes | Yes | TEMPSTAR | HMSV-A-CB | Ducted Indoor Units | D5CMHAH30EAK |  |  | 30000 | 19.5 | 12.5 | 10.5 | 31000 | 36000 | 116.1% | 1.95 | 33000 | R-454B
215357477 | 2 | Yes | Yes | CARRIER | HMSV-A-CB-O | Non-Ducted Indoor Units | 37MGRAQ24DA3 |  |  | 24000 | 25 | 13.5 | 9.5 | 25000 | 18000 | 72% | 2 | 17800 | R-454B
215357478 | 2.5 | No | Yes | TEMPSTAR | HMSV-A-CB | Mixed Ducted and Non-Ducted Indoor Units | D5CMHAH30EAK |  |  | 30000 | 21.75 | 12.85 | 10.6 | 31000 | 36000 | 116.1% | 1.98 | 31400 | R-454B
215357479 | 2 | Yes | Yes | CARRIER | HMSV-A-CB | Ducted Indoor Units | 37MGRAQ24DA3 |  |  | 24000 | 21 | 12.5 | 9.5 | 25000 | 18000 | 72% | 2 | 18200 | R-454B
215357480 | 3 | Yes | Yes | TEMPSTAR | HMSV-A-CB-O | Non-Ducted Indoor Units | D5CMHAH36EAK |  |  | 36000 | 23.1 | 13.1 | 10.7 | 36000 | 36000 | 100% | 2 | 30000 | R-454B
215357481 | 2 | No | Yes | CARRIER | HMSV-A-CB | Mixed Ducted and Non-Ducted Indoor Units | 37MGRAQ24DA3 |  |  | 24000 | 23 | 13 | 9.5 | 25000 | 18000 | 72% | 2 | 18000 | R-454B
215357482 | 3 | Yes | Yes | TEMPSTAR | HMSV-A-CB | Ducted Indoor Units | D5CMHAH36EAK |  |  | 36000 | 19.5 | 12 | 10.5 | 36000 | 38000 | 105.6% | 2 | 33000 | R-454B
215357484 | 3 | No | Yes | TEMPSTAR | HMSV-A-CB | Mixed Ducted and Non-Ducted Indoor Units | D5CMHAH36EAK |  |  | 36000 | 21.3 | 12.55 | 10.6 | 36000 | 37000 | 102.8% | 2 | 31400 | R-454B
215357485 | 3.92 | Yes | Yes | TEMPSTAR | HMSV-A-CB-O | Non-Ducted Indoor Units | D5CMHAH48FAK |  |  | 47000 | 23 | 12 | 11.3 | 49000 | 47000 | 95.92% | 2 | 44000 | R-454B
215357487 | 3.92 | Yes | Yes | TEMPSTAR | HMSV-A-CB | Ducted Indoor Units | D5CMHAH48FAK |  |  | 47000 | 20.5 | 11.7 | 11 | 48000 | 48000 | 100% | 2 | 44500 | R-454B
215357489 | 3.92 | No | Yes | TEMPSTAR | HMSV-A-CB | Mixed Ducted and Non-Ducted Indoor Units | D5CMHAH48FAK |  |  | 47000 | 21.75 | 11.85 | 11.15 | 48500 | 47500 | 97.94% | 2 | 44000 | R-454B
215357490 | 2.5 | Yes | Yes | CARRIER | HMSV-A-CB-O | Non-Ducted Indoor Units | 37MGRAQ30EA3 |  |  | 30000 | 25 | 13 | 10 | 31000 | 26000 | 83.87% | 2 | 26600 | R-454B
215357491 | 4.25 | Yes | Yes | TEMPSTAR | HMSV-A-CB-O | Non-Ducted Indoor Units | D5CMHAH55FAK |  |  | 51000 | 22.3 | 12 | 10.5 | 55000 | 47000 | 85.45% | 2 | 44000 | R-454B
215357492 | 2.5 | Yes | Yes | CARRIER | HMSV-A-CB | Ducted Indoor Units | 37MGRAQ30EA3 |  |  | 30000 | 21 | 12 | 9.5 | 31000 | 25000 | 80.65% | 2 | 26000 | R-454B
215357493 | 4.42 | Yes | Yes | TEMPSTAR | HMSV-A-CB | Ducted Indoor Units | D5CMHAH55FAK |  |  | 53000 | 20.2 | 11.7 | 10.7 | 55000 | 48000 | 87.27% | 2.1 | 45000 | R-454B
215357494 | 2.5 | No | Yes | CARRIER | HMSV-A-CB | Mixed Ducted and Non-Ducted Indoor Units | 37MGRAQ30EA3 |  |  | 30000 | 23 | 12.5 | 9.75 | 31000 | 25400 | 81.94% | 2 | 26200 | R-454B
215357495 | 4.33 | No | Yes | TEMPSTAR | HMSV-A-CB | Mixed Ducted and Non-Ducted Indoor Units | D5CMHAH55FAK |  |  | 52000 | 21.25 | 11.85 | 10.6 | 55000 | 47500 | 86.36% | 2.05 | 44500 | R-454B
215357496 | 3 | Yes | Yes | CARRIER | HMSV-A-CB-O | Non-Ducted Indoor Units | 37MGRAQ36EA3 |  |  | 36000 | 24 | 12 | 9.5 | 37000 | 26000 | 70.27% | 2 | 26600 | R-454B
215357497 | 1.5 | Yes | Yes | TEMPSTAR | HMSV-A-CB-O | Non-Ducted Indoor Units | D5CMRAH18CAK |  |  | 18000 | 25.2 | 14 | 9.8 | 19000 | 13500 | 71.05% | 2.3 | 13600 | R-454B
215357498 | 2.92 | Yes | Yes | CARRIER | HMSV-A-CB | Ducted Indoor Units | 37MGRAQ36EA3 |  |  | 35000 | 20 | 11.7 | 9.2 | 37000 | 26000 | 70.27% | 2 | 26400 | R-454B
215357499 | 1.5 | Yes | Yes | TEMPSTAR | HMSV-A-CB | Ducted Indoor Units | D5CMRAH18CAK |  |  | 18000 | 20 | 12 | 10 | 19000 | 14600 | 76.84% | 2.3 | 14600 | R-454B
215357500 | 2.95 | No | Yes | CARRIER | HMSV-A-CB | Mixed Ducted and Non-Ducted Indoor Units | 37MGRAQ36EA3 |  |  | 35400 | 22 | 11.85 | 9.35 | 37000 | 26000 | 70.27% | 2 | 26400 | R-454B
215357501 | 1.5 | No | Yes | TEMPSTAR | HMSV-A-CB | Mixed Ducted and Non-Ducted Indoor Units | D5CMRAH18CAK |  |  | 18000 | 22.6 | 13 | 9.9 | 19000 | 14000 | 73.68% | 2.3 | 14100 | R-454B
215357502 | 3.92 | Yes | Yes | CARRIER | HMSV-A-CB-O | Non-Ducted Indoor Units | 37MGRAQ48FA3 |  |  | 47000 | 24 | 12.5 | 10.4 | 48000 | 36000 | 75% | 2 | 38000 | R-454B
215357503 | 2 | Yes | Yes | TEMPSTAR | HMSV-A-CB-O | Non-Ducted Indoor Units | D5CMRAH24DAK |  |  | 24000 | 25 | 13.5 | 9.5 | 25000 | 18000 | 72% | 2 | 17800 | R-454B
215357504 | 2 | Yes | Yes | TEMPSTAR | HMSV-A-CB | Ducted Indoor Units | D5CMRAH24DAK |  |  | 24000 | 21 | 12.5 | 9.5 | 25000 | 18000 | 72% | 2 | 18200 | R-454B
215357505 | 3.75 | Yes | Yes | CARRIER | HMSV-A-CB | Ducted Indoor Units | 37MGRAQ48FA3 |  |  | 45000 | 20.5 | 12 | 10.6 | 47000 | 38000 | 80.85% | 2.1 | 37000 | R-454B
215357506 | 2 | No | Yes | TEMPSTAR | HMSV-A-CB | Mixed Ducted and Non-Ducted Indoor Units | D5CMRAH24DAK |  |  | 24000 | 23 | 13 | 9.5 | 25000 | 18000 | 72% | 2 | 18000 | R-454B
215357507 | 3.83 | No | Yes | CARRIER | HMSV-A-CB | Mixed Ducted and Non-Ducted Indoor Units | 37MGRAQ48FA3 |  |  | 46000 | 22.5 | 12.25 | 10.5 | 47500 | 37000 | 77.89% | 2.05 | 37400 | R-454B
215357514 | 2.5 | Yes | Yes | TEMPSTAR | HMSV-A-CB-O | Non-Ducted Indoor Units | D5CMRAH30EAK |  |  | 30000 | 25 | 13 | 10 | 31000 | 26000 | 83.87% | 2 | 26600 | R-454B
215357515 | 2.5 | Yes | Yes | TEMPSTAR | HMSV-A-CB | Ducted Indoor Units | D5CMRAH30EAK |  |  | 30000 | 21 | 12 | 9.5 | 31000 | 25000 | 80.65% | 2 | 26000 | R-454B
215357516 | 2.5 | No | Yes | TEMPSTAR | HMSV-A-CB | Mixed Ducted and Non-Ducted Indoor Units | D5CMRAH30EAK |  |  | 30000 | 23 | 12.5 | 9.75 | 31000 | 25400 | 81.94% | 2 | 26200 | R-454B
215357517 | 3 | Yes | Yes | TEMPSTAR | HMSV-A-CB-O | Non-Ducted Indoor Units | D5CMRAH36EAK |  |  | 36000 | 24 | 12 | 9.5 | 37000 | 26000 | 70.27% | 2 | 26600 | R-454B
215357518 | 2.92 | Yes | Yes | TEMPSTAR | HMSV-A-CB | Ducted Indoor Units | D5CMRAH36EAK |  |  | 35000 | 20 | 11.7 | 9.2 | 37000 | 26000 | 70.27% | 2 | 26400 | R-454B
215357519 | 2.95 | No | Yes | TEMPSTAR | HMSV-A-CB | Mixed Ducted and Non-Ducted Indoor Units | D5CMRAH36EAK |  |  | 35400 | 22 | 11.85 | 9.35 | 37000 | 26000 | 70.27% | 2 | 26400 | R-454B
215357520 | 3.92 | Yes | Yes | TEMPSTAR | HMSV-A-CB-O | Non-Ducted Indoor Units | D5CMRAH48FAK |  |  | 47000 | 24 | 12.5 | 10.4 | 48000 | 36000 | 75% | 2 | 38000 | R-454B
215357521 | 3.75 | Yes | Yes | TEMPSTAR | HMSV-A-CB | Ducted Indoor Units | D5CMRAH48FAK |  |  | 45000 | 20.5 | 12 | 10.6 | 47000 | 38000 | 80.85% | 2.1 | 37000 | R-454B
215357522 | 3.83 | No | Yes | TEMPSTAR | HMSV-A-CB | Mixed Ducted and Non-Ducted Indoor Units | D5CMRAH48FAK |  |  | 46000 | 22.5 | 12.25 | 10.5 | 47500 | 37000 | 77.89% | 2.05 | 37400 | R-454B
215357526 | 1.58 | Yes | Yes | SMART COMFORT | HMSV-A-CB-O | Non-Ducted Indoor Units | D5CMHAH18CAK |  |  | 19000 | 25 | 15 | 10.5 | 20000 | 19000 | 95% | 2 | 17600 | R-454B
215357527 | 1.58 | Yes | Yes | SMART COMFORT | HMSV-A-CB | Ducted Indoor Units | D5CMHAH18CAK |  |  | 19000 | 20 | 13 | 10 | 20000 | 18000 | 90% | 2 | 17000 | R-454B
215357528 | 1.58 | No | Yes | SMART COMFORT | HMSV-A-CB | Mixed Ducted and Non-Ducted Indoor Units | D5CMHAH18CAK |  |  | 19000 | 22.5 | 14 | 10.25 | 20000 | 18500 | 92.5% | 2 | 17300 | R-454B
215357529 | 2 | Yes | Yes | SMART COMFORT | HMSV-A-CB-O | Non-Ducted Indoor Units | D5CMHAH24DAK |  |  | 24000 | 24 | 13 | 10 | 25000 | 25000 | 100% | 2 | 23600 | R-454B
215357530 | 2 | Yes | Yes | SMART COMFORT | HMSV-A-CB | Ducted Indoor Units | D5CMHAH24DAK |  |  | 24000 | 20 | 13 | 9.5 | 25000 | 25000 | 100% | 1.9 | 23000 | R-454B
215357531 | 2 | No | Yes | SMART COMFORT | HMSV-A-CB | Mixed Ducted and Non-Ducted Indoor Units | D5CMHAH24DAK |  |  | 24000 | 22 | 13 | 9.75 | 25000 | 25000 | 100% | 1.95 | 23200 | R-454B
215357535 | 2.5 | Yes | Yes | SMART COMFORT | HMSV-A-CB-O | Non-Ducted Indoor Units | D5CMHAH30EAK |  |  | 30000 | 24 | 13.2 | 10.7 | 31000 | 36000 | 116.1% | 2 | 30000 | R-454B
215357536 | 2.5 | Yes | Yes | SMART COMFORT | HMSV-A-CB | Ducted Indoor Units | D5CMHAH30EAK |  |  | 30000 | 19.5 | 12.5 | 10.5 | 31000 | 36000 | 116.1% | 1.95 | 33000 | R-454B
215357537 | 2.5 | No | Yes | SMART COMFORT | HMSV-A-CB | Mixed Ducted and Non-Ducted Indoor Units | D5CMHAH30EAK |  |  | 30000 | 21.75 | 12.85 | 10.6 | 31000 | 36000 | 116.1% | 1.98 | 31400 | R-454B
215357538 | 3 | Yes | Yes | SMART COMFORT | HMSV-A-CB-O | Non-Ducted Indoor Units | D5CMHAH36EAK |  |  | 36000 | 23.1 | 13.1 | 10.7 | 36000 | 36000 | 100% | 2 | 30000 | R-454B
215357539 | 3 | Yes | Yes | SMART COMFORT | HMSV-A-CB | Ducted Indoor Units | D5CMHAH36EAK |  |  | 36000 | 19.5 | 12 | 10.5 | 36000 | 38000 | 105.6% | 2 | 33000 | R-454B
215357540 | 3 | No | Yes | SMART COMFORT | HMSV-A-CB | Mixed Ducted and Non-Ducted Indoor Units | D5CMHAH36EAK |  |  | 36000 | 21.3 | 12.55 | 10.6 | 36000 | 37000 | 102.8% | 2 | 31400 | R-454B
215357541 | 3.92 | Yes | Yes | SMART COMFORT | HMSV-A-CB-O | Non-Ducted Indoor Units | D5CMHAH48FAK |  |  | 47000 | 23 | 12 | 11.3 | 49000 | 47000 | 95.92% | 2 | 44000 | R-454B
215357542 | 3.92 | Yes | Yes | SMART COMFORT | HMSV-A-CB | Ducted Indoor Units | D5CMHAH48FAK |  |  | 47000 | 20.5 | 11.7 | 11 | 48000 | 48000 | 100% | 2 | 44500 | R-454B
215357543 | 3.92 | No | Yes | SMART COMFORT | HMSV-A-CB | Mixed Ducted and Non-Ducted Indoor Units | D5CMHAH48FAK |  |  | 47000 | 21.75 | 11.85 | 11.15 | 48500 | 47500 | 97.94% | 2 | 44000 | R-454B
215357544 | 4.25 | Yes | Yes | SMART COMFORT | HMSV-A-CB-O | Non-Ducted Indoor Units | D5CMHAH55FAK |  |  | 51000 | 22.3 | 12 | 10.5 | 55000 | 47000 | 85.45% | 2 | 44000 | R-454B
215357545 | 4.42 | Yes | Yes | SMART COMFORT | HMSV-A-CB | Ducted Indoor Units | D5CMHAH55FAK |  |  | 53000 | 20.2 | 11.7 | 10.7 | 55000 | 48000 | 87.27% | 2.1 | 45000 | R-454B
215357546 | 4.33 | No | Yes | SMART COMFORT | HMSV-A-CB | Mixed Ducted and Non-Ducted Indoor Units | D5CMHAH55FAK |  |  | 52000 | 21.25 | 11.85 | 10.6 | 55000 | 47500 | 86.36% | 2.05 | 44500 | R-454B
215357547 | 1.5 | Yes | Yes | SMART COMFORT | HMSV-A-CB-O | Non-Ducted Indoor Units | D5CMRAH18CAK |  |  | 18000 | 25.2 | 14 | 9.8 | 19000 | 13500 | 71.05% | 2.3 | 13600 | R-454B
215357548 | 1.5 | Yes | Yes | SMART COMFORT | HMSV-A-CB | Ducted Indoor Units | D5CMRAH18CAK |  |  | 18000 | 20 | 12 | 10 | 19000 | 14600 | 76.84% | 2.3 | 14600 | R-454B
215357549 | 1.5 | No | Yes | SMART COMFORT | HMSV-A-CB | Mixed Ducted and Non-Ducted Indoor Units | D5CMRAH18CAK |  |  | 18000 | 22.6 | 13 | 9.9 | 19000 | 14000 | 73.68% | 2.3 | 14100 | R-454B
215357550 | 2 | Yes | Yes | SMART COMFORT | HMSV-A-CB-O | Non-Ducted Indoor Units | D5CMRAH24DAK |  |  | 24000 | 25 | 13.5 | 9.5 | 25000 | 18000 | 72% | 2 | 17800 | R-454B
215357551 | 2 | Yes | Yes | SMART COMFORT | HMSV-A-CB | Ducted Indoor Units | D5CMRAH24DAK |  |  | 24000 | 21 | 12.5 | 9.5 | 25000 | 18000 | 72% | 2 | 18200 | R-454B
215357552 | 2 | No | Yes | SMART COMFORT | HMSV-A-CB | Mixed Ducted and Non-Ducted Indoor Units | D5CMRAH24DAK |  |  | 24000 | 23 | 13 | 9.5 | 25000 | 18000 | 72% | 2 | 18000 | R-454B
215357556 | 2.5 | Yes | Yes | SMART COMFORT | HMSV-A-CB-O | Non-Ducted Indoor Units | D5CMRAH30EAK |  |  | 30000 | 25 | 13 | 10 | 31000 | 26000 | 83.87% | 2 | 26600 | R-454B
215357557 | 2.5 | Yes | Yes | SMART COMFORT | HMSV-A-CB | Ducted Indoor Units | D5CMRAH30EAK |  |  | 30000 | 21 | 12 | 9.5 | 31000 | 25000 | 80.65% | 2 | 26000 | R-454B
215357558 | 2.5 | No | Yes | SMART COMFORT | HMSV-A-CB | Mixed Ducted and Non-Ducted Indoor Units | D5CMRAH30EAK |  |  | 30000 | 23 | 12.5 | 9.75 | 31000 | 25400 | 81.94% | 2 | 26200 | R-454B
215357559 | 3 | Yes | Yes | SMART COMFORT | HMSV-A-CB-O | Non-Ducted Indoor Units | D5CMRAH36EAK |  |  | 36000 | 24 | 12 | 9.5 | 37000 | 26000 | 70.27% | 2 | 26600 | R-454B
215357560 | 2.92 | Yes | Yes | SMART COMFORT | HMSV-A-CB | Ducted Indoor Units | D5CMRAH36EAK |  |  | 35000 | 20 | 11.7 | 9.2 | 37000 | 26000 | 70.27% | 2 | 26400 | R-454B
215357561 | 2.95 | No | Yes | SMART COMFORT | HMSV-A-CB | Mixed Ducted and Non-Ducted Indoor Units | D5CMRAH36EAK |  |  | 35400 | 22 | 11.85 | 9.35 | 37000 | 26000 | 70.27% | 2 | 26400 | R-454B
215357562 | 3.92 | Yes | Yes | SMART COMFORT | HMSV-A-CB-O | Non-Ducted Indoor Units | D5CMRAH48FAK |  |  | 47000 | 24 | 12.5 | 10.4 | 48000 | 36000 | 75% | 2 | 38000 | R-454B
215357563 | 3.75 | Yes | Yes | SMART COMFORT | HMSV-A-CB | Ducted Indoor Units | D5CMRAH48FAK |  |  | 45000 | 20.5 | 12 | 10.6 | 47000 | 38000 | 80.85% | 2.1 | 37000 | R-454B
215357564 | 3.83 | No | Yes | SMART COMFORT | HMSV-A-CB | Mixed Ducted and Non-Ducted Indoor Units | D5CMRAH48FAK |  |  | 46000 | 22.5 | 12.25 | 10.5 | 47500 | 37000 | 77.89% | 2.05 | 37400 | R-454B
215357568 | 1.58 | Yes | Yes | AIRQUEST | HMSV-A-CB-O | Non-Ducted Indoor Units | D5CMHAH18CAK |  |  | 19000 | 25 | 15 | 10.5 | 20000 | 19000 | 95% | 2 | 17600 | R-454B
215357569 | 1.58 | Yes | Yes | AIRQUEST | HMSV-A-CB | Ducted Indoor Units | D5CMHAH18CAK |  |  | 19000 | 20 | 13 | 10 | 20000 | 18000 | 90% | 2 | 17000 | R-454B
215357570 | 1.58 | No | Yes | AIRQUEST | HMSV-A-CB | Mixed Ducted and Non-Ducted Indoor Units | D5CMHAH18CAK |  |  | 19000 | 22.5 | 14 | 10.25 | 20000 | 18500 | 92.5% | 2 | 17300 | R-454B
215357571 | 2 | Yes | Yes | AIRQUEST | HMSV-A-CB-O | Non-Ducted Indoor Units | D5CMHAH24DAK |  |  | 24000 | 24 | 13 | 10 | 25000 | 25000 | 100% | 2 | 23600 | R-454B
215357572 | 2 | Yes | Yes | AIRQUEST | HMSV-A-CB | Ducted Indoor Units | D5CMHAH24DAK |  |  | 24000 | 20 | 13 | 9.5 | 25000 | 25000 | 100% | 1.9 | 23000 | R-454B
215357573 | 2 | No | Yes | AIRQUEST | HMSV-A-CB | Mixed Ducted and Non-Ducted Indoor Units | D5CMHAH24DAK |  |  | 24000 | 22 | 13 | 9.75 | 25000 | 25000 | 100% | 1.95 | 23200 | R-454B
215357577 | 2.5 | Yes | Yes | AIRQUEST | HMSV-A-CB-O | Non-Ducted Indoor Units | D5CMHAH30EAK |  |  | 30000 | 24 | 13.2 | 10.7 | 31000 | 36000 | 116.1% | 2 | 30000 | R-454B
215357578 | 2.5 | Yes | Yes | AIRQUEST | HMSV-A-CB | Ducted Indoor Units | D5CMHAH30EAK |  |  | 30000 | 19.5 | 12.5 | 10.5 | 31000 | 36000 | 116.1% | 1.95 | 33000 | R-454B
215357579 | 2.5 | No | Yes | AIRQUEST | HMSV-A-CB | Mixed Ducted and Non-Ducted Indoor Units | D5CMHAH30EAK |  |  | 30000 | 21.75 | 12.85 | 10.6 | 31000 | 36000 | 116.1% | 1.98 | 31400 | R-454B
215357580 | 3 | Yes | Yes | AIRQUEST | HMSV-A-CB-O | Non-Ducted Indoor Units | D5CMHAH36EAK |  |  | 36000 | 23.1 | 13.1 | 10.7 | 36000 | 36000 | 100% | 2 | 30000 | R-454B
215357581 | 3 | Yes | Yes | AIRQUEST | HMSV-A-CB | Ducted Indoor Units | D5CMHAH36EAK |  |  | 36000 | 19.5 | 12 | 10.5 | 36000 | 38000 | 105.6% | 2 | 33000 | R-454B
215357582 | 3 | No | Yes | AIRQUEST | HMSV-A-CB | Mixed Ducted and Non-Ducted Indoor Units | D5CMHAH36EAK |  |  | 36000 | 21.3 | 12.55 | 10.6 | 36000 | 37000 | 102.8% | 2 | 31400 | R-454B
215357583 | 3.92 | Yes | Yes | AIRQUEST | HMSV-A-CB-O | Non-Ducted Indoor Units | D5CMHAH48FAK |  |  | 47000 | 23 | 12 | 11.3 | 49000 | 47000 | 95.92% | 2 | 44000 | R-454B
215357584 | 3.92 | Yes | Yes | AIRQUEST | HMSV-A-CB | Ducted Indoor Units | D5CMHAH48FAK |  |  | 47000 | 20.5 | 11.7 | 11 | 48000 | 48000 | 100% | 2 | 44500 | R-454B
215357585 | 3.92 | No | Yes | AIRQUEST | HMSV-A-CB | Mixed Ducted and Non-Ducted Indoor Units | D5CMHAH48FAK |  |  | 47000 | 21.75 | 11.85 | 11.15 | 48500 | 47500 | 97.94% | 2 | 44000 | R-454B
215357586 | 4.25 | Yes | Yes | AIRQUEST | HMSV-A-CB-O | Non-Ducted Indoor Units | D5CMHAH55FAK |  |  | 51000 | 22.3 | 12 | 10.5 | 55000 | 47000 | 85.45% | 2 | 44000 | R-454B
215357587 | 4.42 | Yes | Yes | AIRQUEST | HMSV-A-CB | Ducted Indoor Units | D5CMHAH55FAK |  |  | 53000 | 20.2 | 11.7 | 10.7 | 55000 | 48000 | 87.27% | 2.1 | 45000 | R-454B
215357588 | 4.33 | No | Yes | AIRQUEST | HMSV-A-CB | Mixed Ducted and Non-Ducted Indoor Units | D5CMHAH55FAK |  |  | 52000 | 21.25 | 11.85 | 10.6 | 55000 | 47500 | 86.36% | 2.05 | 44500 | R-454B
215357589 | 1.5 | Yes | Yes | AIRQUEST | HMSV-A-CB-O | Non-Ducted Indoor Units | D5CMRAH18CAK |  |  | 18000 | 25.2 | 14 | 9.8 | 19000 | 13500 | 71.05% | 2.3 | 13600 | R-454B
215357590 | 1.5 | Yes | Yes | AIRQUEST | HMSV-A-CB | Ducted Indoor Units | D5CMRAH18CAK |  |  | 18000 | 20 | 12 | 10 | 19000 | 14600 | 76.84% | 2.3 | 14600 | R-454B
215357591 | 1.5 | No | Yes | AIRQUEST | HMSV-A-CB | Mixed Ducted and Non-Ducted Indoor Units | D5CMRAH18CAK |  |  | 18000 | 22.6 | 13 | 9.9 | 19000 | 14000 | 73.68% | 2.3 | 14100 | R-454B
215357592 | 2 | Yes | Yes | AIRQUEST | HMSV-A-CB-O | Non-Ducted Indoor Units | D5CMRAH24DAK |  |  | 24000 | 25 | 13.5 | 9.5 | 25000 | 18000 | 72% | 2 | 17800 | R-454B
215357593 | 2 | Yes | Yes | AIRQUEST | HMSV-A-CB | Ducted Indoor Units | D5CMRAH24DAK |  |  | 24000 | 21 | 12.5 | 9.5 | 25000 | 18000 | 72% | 2 | 18200 | R-454B
215357594 | 2 | No | Yes | AIRQUEST | HMSV-A-CB | Mixed Ducted and Non-Ducted Indoor Units | D5CMRAH24DAK |  |  | 24000 | 23 | 13 | 9.5 | 25000 | 18000 | 72% | 2 | 18000 | R-454B
215357598 | 2.5 | Yes | Yes | AIRQUEST | HMSV-A-CB-O | Non-Ducted Indoor Units | D5CMRAH30EAK |  |  | 30000 | 25 | 13 | 10 | 31000 | 26000 | 83.87% | 2 | 26600 | R-454B
215357599 | 2.5 | Yes | Yes | AIRQUEST | HMSV-A-CB | Ducted Indoor Units | D5CMRAH30EAK |  |  | 30000 | 21 | 12 | 9.5 | 31000 | 25000 | 80.65% | 2 | 26000 | R-454B
215357600 | 2.5 | No | Yes | AIRQUEST | HMSV-A-CB | Mixed Ducted and Non-Ducted Indoor Units | D5CMRAH30EAK |  |  | 30000 | 23 | 12.5 | 9.75 | 31000 | 25400 | 81.94% | 2 | 26200 | R-454B
215357601 | 3 | Yes | Yes | AIRQUEST | HMSV-A-CB-O | Non-Ducted Indoor Units | D5CMRAH36EAK |  |  | 36000 | 24 | 12 | 9.5 | 37000 | 26000 | 70.27% | 2 | 26600 | R-454B
215357602 | 2.92 | Yes | Yes | AIRQUEST | HMSV-A-CB | Ducted Indoor Units | D5CMRAH36EAK |  |  | 35000 | 20 | 11.7 | 9.2 | 37000 | 26000 | 70.27% | 2 | 26400 | R-454B
215357603 | 2.95 | No | Yes | AIRQUEST | HMSV-A-CB | Mixed Ducted and Non-Ducted Indoor Units | D5CMRAH36EAK |  |  | 35400 | 22 | 11.85 | 9.35 | 37000 | 26000 | 70.27% | 2 | 26400 | R-454B
215357604 | 3.92 | Yes | Yes | AIRQUEST | HMSV-A-CB-O | Non-Ducted Indoor Units | D5CMRAH48FAK |  |  | 47000 | 24 | 12.5 | 10.4 | 48000 | 36000 | 75% | 2 | 38000 | R-454B
215357605 | 3.75 | Yes | Yes | AIRQUEST | HMSV-A-CB | Ducted Indoor Units | D5CMRAH48FAK |  |  | 45000 | 20.5 | 12 | 10.6 | 47000 | 38000 | 80.85% | 2.1 | 37000 | R-454B
215357606 | 3.83 | No | Yes | AIRQUEST | HMSV-A-CB | Mixed Ducted and Non-Ducted Indoor Units | D5CMRAH48FAK |  |  | 46000 | 22.5 | 12.25 | 10.5 | 47500 | 37000 | 77.89% | 2.05 | 37400 | R-454B
215357610 | 1.58 | Yes | Yes | LPS Legacy | HMSV-A-CB-O | Non-Ducted Indoor Units | D5CMHAH18CAK |  |  | 19000 | 25 | 15 | 10.5 | 20000 | 19000 | 95% | 2 | 17600 | R-454B
215357611 | 1.58 | Yes | Yes | LPS Legacy | HMSV-A-CB | Ducted Indoor Units | D5CMHAH18CAK |  |  | 19000 | 20 | 13 | 10 | 20000 | 18000 | 90% | 2 | 17000 | R-454B
215357612 | 1.58 | No | Yes | LPS Legacy | HMSV-A-CB | Mixed Ducted and Non-Ducted Indoor Units | D5CMHAH18CAK |  |  | 19000 | 22.5 | 14 | 10.25 | 20000 | 18500 | 92.5% | 2 | 17300 | R-454B
215357613 | 2 | Yes | Yes | LPS Legacy | HMSV-A-CB-O | Non-Ducted Indoor Units | D5CMHAH24DAK |  |  | 24000 | 24 | 13 | 10 | 25000 | 25000 | 100% | 2 | 23600 | R-454B
215357614 | 2 | Yes | Yes | LPS Legacy | HMSV-A-CB | Ducted Indoor Units | D5CMHAH24DAK |  |  | 24000 | 20 | 13 | 9.5 | 25000 | 25000 | 100% | 1.9 | 23000 | R-454B
215357615 | 2 | No | Yes | LPS Legacy | HMSV-A-CB | Mixed Ducted and Non-Ducted Indoor Units | D5CMHAH24DAK |  |  | 24000 | 22 | 13 | 9.75 | 25000 | 25000 | 100% | 1.95 | 23200 | R-454B
215357619 | 2.5 | Yes | Yes | LPS Legacy | HMSV-A-CB-O | Non-Ducted Indoor Units | D5CMHAH30EAK |  |  | 30000 | 24 | 13.2 | 10.7 | 31000 | 36000 | 116.1% | 2 | 30000 | R-454B
215357620 | 2.5 | Yes | Yes | LPS Legacy | HMSV-A-CB | Ducted Indoor Units | D5CMHAH30EAK |  |  | 30000 | 19.5 | 12.5 | 10.5 | 31000 | 36000 | 116.1% | 1.95 | 33000 | R-454B
215357621 | 2.5 | No | Yes | LPS Legacy | HMSV-A-CB | Mixed Ducted and Non-Ducted Indoor Units | D5CMHAH30EAK |  |  | 30000 | 21.75 | 12.85 | 10.6 | 31000 | 36000 | 116.1% | 1.98 | 31400 | R-454B
215357622 | 3 | Yes | Yes | LPS Legacy | HMSV-A-CB-O | Non-Ducted Indoor Units | D5CMHAH36EAK |  |  | 36000 | 23.1 | 13.1 | 10.7 | 36000 | 36000 | 100% | 2 | 30000 | R-454B
215357623 | 3 | Yes | Yes | LPS Legacy | HMSV-A-CB | Ducted Indoor Units | D5CMHAH36EAK |  |  | 36000 | 19.5 | 12 | 10.5 | 36000 | 38000 | 105.6% | 2 | 33000 | R-454B
215357624 | 3 | No | Yes | LPS Legacy | HMSV-A-CB | Mixed Ducted and Non-Ducted Indoor Units | D5CMHAH36EAK |  |  | 36000 | 21.3 | 12.55 | 10.6 | 36000 | 37000 | 102.8% | 2 | 31400 | R-454B
215357625 | 3.92 | Yes | Yes | LPS Legacy | HMSV-A-CB-O | Non-Ducted Indoor Units | D5CMHAH48FAK |  |  | 47000 | 23 | 12 | 11.3 | 49000 | 47000 | 95.92% | 2 | 44000 | R-454B
215357626 | 3.92 | Yes | Yes | LPS Legacy | HMSV-A-CB | Ducted Indoor Units | D5CMHAH48FAK |  |  | 47000 | 20.5 | 11.7 | 11 | 48000 | 48000 | 100% | 2 | 44500 | R-454B
215357627 | 3.92 | No | Yes | LPS Legacy | HMSV-A-CB | Mixed Ducted and Non-Ducted Indoor Units | D5CMHAH48FAK |  |  | 47000 | 21.75 | 11.85 | 11.15 | 48500 | 47500 | 97.94% | 2 | 44000 | R-454B
215357628 | 4.25 | Yes | Yes | LPS Legacy | HMSV-A-CB-O | Non-Ducted Indoor Units | D5CMHAH55FAK |  |  | 51000 | 22.3 | 12 | 10.5 | 55000 | 47000 | 85.45% | 2 | 44000 | R-454B
215357629 | 4.42 | Yes | Yes | LPS Legacy | HMSV-A-CB | Ducted Indoor Units | D5CMHAH55FAK |  |  | 53000 | 20.2 | 11.7 | 10.7 | 55000 | 48000 | 87.27% | 2.1 | 45000 | R-454B
215357630 | 4.33 | No | Yes | LPS Legacy | HMSV-A-CB | Mixed Ducted and Non-Ducted Indoor Units | D5CMHAH55FAK |  |  | 52000 | 21.25 | 11.85 | 10.6 | 55000 | 47500 | 86.36% | 2.05 | 44500 | R-454B
215357631 | 1.5 | Yes | Yes | LPS Legacy | HMSV-A-CB-O | Non-Ducted Indoor Units | D5CMRAH18CAK |  |  | 18000 | 25.2 | 14 | 9.8 | 19000 | 13500 | 71.05% | 2.3 | 13600 | R-454B
215357632 | 1.5 | Yes | Yes | LPS Legacy | HMSV-A-CB | Ducted Indoor Units | D5CMRAH18CAK |  |  | 18000 | 20 | 12 | 10 | 19000 | 14600 | 76.84% | 2.3 | 14600 | R-454B
215357633 | 1.5 | No | Yes | LPS Legacy | HMSV-A-CB | Mixed Ducted and Non-Ducted Indoor Units | D5CMRAH18CAK |  |  | 18000 | 22.6 | 13 | 9.9 | 19000 | 14000 | 73.68% | 2.3 | 14100 | R-454B
215357634 | 2 | Yes | Yes | LPS Legacy | HMSV-A-CB-O | Non-Ducted Indoor Units | D5CMRAH24DAK |  |  | 24000 | 25 | 13.5 | 9.5 | 25000 | 18000 | 72% | 2 | 17800 | R-454B
215357635 | 2 | Yes | Yes | LPS Legacy | HMSV-A-CB | Ducted Indoor Units | D5CMRAH24DAK |  |  | 24000 | 21 | 12.5 | 9.5 | 25000 | 18000 | 72% | 2 | 18200 | R-454B
215357636 | 2 | No | Yes | LPS Legacy | HMSV-A-CB | Mixed Ducted and Non-Ducted Indoor Units | D5CMRAH24DAK |  |  | 24000 | 23 | 13 | 9.5 | 25000 | 18000 | 72% | 2 | 18000 | R-454B
215357640 | 2.5 | Yes | Yes | LPS Legacy | HMSV-A-CB-O | Non-Ducted Indoor Units | D5CMRAH30EAK |  |  | 30000 | 25 | 13 | 10 | 31000 | 26000 | 83.87% | 2 | 26600 | R-454B
215357641 | 2.5 | Yes | Yes | LPS Legacy | HMSV-A-CB | Ducted Indoor Units | D5CMRAH30EAK |  |  | 30000 | 21 | 12 | 9.5 | 31000 | 25000 | 80.65% | 2 | 26000 | R-454B
215357642 | 2.5 | No | Yes | LPS Legacy | HMSV-A-CB | Mixed Ducted and Non-Ducted Indoor Units | D5CMRAH30EAK |  |  | 30000 | 23 | 12.5 | 9.75 | 31000 | 25400 | 81.94% | 2 | 26200 | R-454B
215357643 | 3 | Yes | Yes | LPS Legacy | HMSV-A-CB-O | Non-Ducted Indoor Units | D5CMRAH36EAK |  |  | 36000 | 24 | 12 | 9.5 | 37000 | 26000 | 70.27% | 2 | 26600 | R-454B
215357644 | 2.92 | Yes | Yes | LPS Legacy | HMSV-A-CB | Ducted Indoor Units | D5CMRAH36EAK |  |  | 35000 | 20 | 11.7 | 9.2 | 37000 | 26000 | 70.27% | 2 | 26400 | R-454B
215357645 | 2.95 | No | Yes | LPS Legacy | HMSV-A-CB | Mixed Ducted and Non-Ducted Indoor Units | D5CMRAH36EAK |  |  | 35400 | 22 | 11.85 | 9.35 | 37000 | 26000 | 70.27% | 2 | 26400 | R-454B
215357646 | 3.92 | Yes | Yes | LPS Legacy | HMSV-A-CB-O | Non-Ducted Indoor Units | D5CMRAH48FAK |  |  | 47000 | 24 | 12.5 | 10.4 | 48000 | 36000 | 75% | 2 | 38000 | R-454B
215357647 | 3.75 | Yes | Yes | LPS Legacy | HMSV-A-CB | Ducted Indoor Units | D5CMRAH48FAK |  |  | 45000 | 20.5 | 12 | 10.6 | 47000 | 38000 | 80.85% | 2.1 | 37000 | R-454B
215357648 | 3.83 | No | Yes | LPS Legacy | HMSV-A-CB | Mixed Ducted and Non-Ducted Indoor Units | D5CMRAH48FAK |  |  | 46000 | 22.5 | 12.25 | 10.5 | 47500 | 37000 | 77.89% | 2.05 | 37400 | R-454B
215357652 | 1.58 | Yes | Yes | Grandaire | HMSV-A-CB-O | Non-Ducted Indoor Units | D5CMHAH18CAK |  |  | 19000 | 25 | 15 | 10.5 | 20000 | 19000 | 95% | 2 | 17600 | R-454B
215357653 | 1.58 | Yes | Yes | Grandaire | HMSV-A-CB | Ducted Indoor Units | D5CMHAH18CAK |  |  | 19000 | 20 | 13 | 10 | 20000 | 18000 | 90% | 2 | 17000 | R-454B
215357654 | 1.58 | No | Yes | Grandaire | HMSV-A-CB | Mixed Ducted and Non-Ducted Indoor Units | D5CMHAH18CAK |  |  | 19000 | 22.5 | 14 | 10.25 | 20000 | 18500 | 92.5% | 2 | 17300 | R-454B
215357655 | 2 | Yes | Yes | Grandaire | HMSV-A-CB-O | Non-Ducted Indoor Units | D5CMHAH24DAK |  |  | 24000 | 24 | 13 | 10 | 25000 | 25000 | 100% | 2 | 23600 | R-454B
215357656 | 2 | Yes | Yes | Grandaire | HMSV-A-CB | Ducted Indoor Units | D5CMHAH24DAK |  |  | 24000 | 20 | 13 | 9.5 | 25000 | 25000 | 100% | 1.9 | 23000 | R-454B
215357657 | 2 | No | Yes | Grandaire | HMSV-A-CB | Mixed Ducted and Non-Ducted Indoor Units | D5CMHAH24DAK |  |  | 24000 | 22 | 13 | 9.75 | 25000 | 25000 | 100% | 1.95 | 23200 | R-454B
215357661 | 2.5 | Yes | Yes | Grandaire | HMSV-A-CB-O | Non-Ducted Indoor Units | D5CMHAH30EAK |  |  | 30000 | 24 | 13.2 | 10.7 | 31000 | 36000 | 116.1% | 2 | 30000 | R-454B
215357662 | 2.5 | Yes | Yes | Grandaire | HMSV-A-CB | Ducted Indoor Units | D5CMHAH30EAK |  |  | 30000 | 19.5 | 12.5 | 10.5 | 31000 | 36000 | 116.1% | 1.95 | 33000 | R-454B
215357663 | 2.5 | No | Yes | Grandaire | HMSV-A-CB | Mixed Ducted and Non-Ducted Indoor Units | D5CMHAH30EAK |  |  | 30000 | 21.75 | 12.85 | 10.6 | 31000 | 36000 | 116.1% | 1.98 | 31400 | R-454B
215357664 | 3 | Yes | Yes | Grandaire | HMSV-A-CB-O | Non-Ducted Indoor Units | D5CMHAH36EAK |  |  | 36000 | 23.1 | 13.1 | 10.7 | 36000 | 36000 | 100% | 2 | 30000 | R-454B
215357665 | 3 | Yes | Yes | Grandaire | HMSV-A-CB | Ducted Indoor Units | D5CMHAH36EAK |  |  | 36000 | 19.5 | 12 | 10.5 | 36000 | 38000 | 105.6% | 2 | 33000 | R-454B
215357666 | 3 | No | Yes | Grandaire | HMSV-A-CB | Mixed Ducted and Non-Ducted Indoor Units | D5CMHAH36EAK |  |  | 36000 | 21.3 | 12.55 | 10.6 | 36000 | 37000 | 102.8% | 2 | 31400 | R-454B
215357667 | 3.92 | Yes | Yes | Grandaire | HMSV-A-CB-O | Non-Ducted Indoor Units | D5CMHAH48FAK |  |  | 47000 | 23 | 12 | 11.3 | 49000 | 47000 | 95.92% | 2 | 44000 | R-454B
215357668 | 3.92 | Yes | Yes | Grandaire | HMSV-A-CB | Ducted Indoor Units | D5CMHAH48FAK |  |  | 47000 | 20.5 | 11.7 | 11 | 48000 | 48000 | 100% | 2 | 44500 | R-454B
215357669 | 3.92 | No | Yes | Grandaire | HMSV-A-CB | Mixed Ducted and Non-Ducted Indoor Units | D5CMHAH48FAK |  |  | 47000 | 21.75 | 11.85 | 11.15 | 48500 | 47500 | 97.94% | 2 | 44000 | R-454B
215357670 | 4.25 | Yes | Yes | Grandaire | HMSV-A-CB-O | Non-Ducted Indoor Units | D5CMHAH55FAK |  |  | 51000 | 22.3 | 12 | 10.5 | 55000 | 47000 | 85.45% | 2 | 44000 | R-454B
215357671 | 4.42 | Yes | Yes | Grandaire | HMSV-A-CB | Ducted Indoor Units | D5CMHAH55FAK |  |  | 53000 | 20.2 | 11.7 | 10.7 | 55000 | 48000 | 87.27% | 2.1 | 45000 | R-454B
215357672 | 4.33 | No | Yes | Grandaire | HMSV-A-CB | Mixed Ducted and Non-Ducted Indoor Units | D5CMHAH55FAK |  |  | 52000 | 21.25 | 11.85 | 10.6 | 55000 | 47500 | 86.36% | 2.05 | 44500 | R-454B
215357673 | 1.5 | Yes | Yes | Grandaire | HMSV-A-CB-O | Non-Ducted Indoor Units | D5CMRAH18CAK |  |  | 18000 | 25.2 | 14 | 9.8 | 19000 | 13500 | 71.05% | 2.3 | 13600 | R-454B
215357674 | 1.5 | Yes | Yes | Grandaire | HMSV-A-CB | Ducted Indoor Units | D5CMRAH18CAK |  |  | 18000 | 20 | 12 | 10 | 19000 | 14600 | 76.84% | 2.3 | 14600 | R-454B
215357675 | 1.5 | No | Yes | Grandaire | HMSV-A-CB | Mixed Ducted and Non-Ducted Indoor Units | D5CMRAH18CAK |  |  | 18000 | 22.6 | 13 | 9.9 | 19000 | 14000 | 73.68% | 2.3 | 14100 | R-454B
215357676 | 2 | Yes | Yes | Grandaire | HMSV-A-CB-O | Non-Ducted Indoor Units | D5CMRAH24DAK |  |  | 24000 | 25 | 13.5 | 9.5 | 25000 | 18000 | 72% | 2 | 17800 | R-454B
215357677 | 2 | Yes | Yes | Grandaire | HMSV-A-CB | Ducted Indoor Units | D5CMRAH24DAK |  |  | 24000 | 21 | 12.5 | 9.5 | 25000 | 18000 | 72% | 2 | 18200 | R-454B
215357678 | 2 | No | Yes | Grandaire | HMSV-A-CB | Mixed Ducted and Non-Ducted Indoor Units | D5CMRAH24DAK |  |  | 24000 | 23 | 13 | 9.5 | 25000 | 18000 | 72% | 2 | 18000 | R-454B
215357682 | 2.5 | Yes | Yes | Grandaire | HMSV-A-CB-O | Non-Ducted Indoor Units | D5CMRAH30EAK |  |  | 30000 | 25 | 13 | 10 | 31000 | 26000 | 83.87% | 2 | 26600 | R-454B
215357683 | 2.5 | Yes | Yes | Grandaire | HMSV-A-CB | Ducted Indoor Units | D5CMRAH30EAK |  |  | 30000 | 21 | 12 | 9.5 | 31000 | 25000 | 80.65% | 2 | 26000 | R-454B
215357684 | 2.5 | No | Yes | Grandaire | HMSV-A-CB | Mixed Ducted and Non-Ducted Indoor Units | D5CMRAH30EAK |  |  | 30000 | 23 | 12.5 | 9.75 | 31000 | 25400 | 81.94% | 2 | 26200 | R-454B
215357685 | 3 | Yes | Yes | Grandaire | HMSV-A-CB-O | Non-Ducted Indoor Units | D5CMRAH36EAK |  |  | 36000 | 24 | 12 | 9.5 | 37000 | 26000 | 70.27% | 2 | 26600 | R-454B
215357686 | 2.92 | Yes | Yes | Grandaire | HMSV-A-CB | Ducted Indoor Units | D5CMRAH36EAK |  |  | 35000 | 20 | 11.7 | 9.2 | 37000 | 26000 | 70.27% | 2 | 26400 | R-454B
215357687 | 2.95 | No | Yes | Grandaire | HMSV-A-CB | Mixed Ducted and Non-Ducted Indoor Units | D5CMRAH36EAK |  |  | 35400 | 22 | 11.85 | 9.35 | 37000 | 26000 | 70.27% | 2 | 26400 | R-454B
215357688 | 3.92 | Yes | Yes | Grandaire | HMSV-A-CB-O | Non-Ducted Indoor Units | D5CMRAH48FAK |  |  | 47000 | 24 | 12.5 | 10.4 | 48000 | 36000 | 75% | 2 | 38000 | R-454B
215357689 | 3.75 | Yes | Yes | Grandaire | HMSV-A-CB | Ducted Indoor Units | D5CMRAH48FAK |  |  | 45000 | 20.5 | 12 | 10.6 | 47000 | 38000 | 80.85% | 2.1 | 37000 | R-454B
215357690 | 3.83 | No | Yes | Grandaire | HMSV-A-CB | Mixed Ducted and Non-Ducted Indoor Units | D5CMRAH48FAK |  |  | 46000 | 22.5 | 12.25 | 10.5 | 47500 | 37000 | 77.89% | 2.05 | 37400 | R-454B
215357694 | 1.58 | Yes | Yes | PAYNE | HMSV-A-CB-O | Non-Ducted Indoor Units | 37MGHAQ18CA3 |  |  | 19000 | 25 | 15 | 10.5 | 20000 | 19000 | 95% | 2 | 17600 | R-454B
215357695 | 1.58 | Yes | Yes | PAYNE | HMSV-A-CB | Ducted Indoor Units | 37MGHAQ18CA3 |  |  | 19000 | 20 | 13 | 10 | 20000 | 18000 | 90% | 2 | 17000 | R-454B
215357696 | 1.58 | No | Yes | PAYNE | HMSV-A-CB | Mixed Ducted and Non-Ducted Indoor Units | 37MGHAQ18CA3 |  |  | 19000 | 22.5 | 14 | 10.25 | 20000 | 18500 | 92.5% | 2 | 17300 | R-454B
215357697 | 2 | Yes | Yes | PAYNE | HMSV-A-CB-O | Non-Ducted Indoor Units | 37MGHAQ24DA3 |  |  | 24000 | 24 | 13 | 10 | 25000 | 25000 | 100% | 2 | 23600 | R-454B
215357698 | 2 | Yes | Yes | PAYNE | HMSV-A-CB | Ducted Indoor Units | 37MGHAQ24DA3 |  |  | 24000 | 20 | 13 | 9.5 | 25000 | 25000 | 100% | 1.9 | 23000 | R-454B
215357699 | 2 | No | Yes | PAYNE | HMSV-A-CB | Mixed Ducted and Non-Ducted Indoor Units | 37MGHAQ24DA3 |  |  | 24000 | 22 | 13 | 9.75 | 25000 | 25000 | 100% | 1.95 | 23200 | R-454B
215357703 | 2.5 | Yes | Yes | PAYNE | HMSV-A-CB-O | Non-Ducted Indoor Units | 37MGHAQ30EA3 |  |  | 30000 | 24 | 13.2 | 10.7 | 31000 | 36000 | 116.1% | 2 | 30000 | R-454B
215357704 | 2.5 | Yes | Yes | PAYNE | HMSV-A-CB | Ducted Indoor Units | 37MGHAQ30EA3 |  |  | 30000 | 19.5 | 12.5 | 10.5 | 31000 | 36000 | 116.1% | 1.95 | 33000 | R-454B
215357705 | 2.5 | No | Yes | PAYNE | HMSV-A-CB | Mixed Ducted and Non-Ducted Indoor Units | 37MGHAQ30EA3 |  |  | 30000 | 21.75 | 12.85 | 10.6 | 31000 | 36000 | 116.1% | 1.98 | 31400 | R-454B
215357706 | 3 | Yes | Yes | PAYNE | HMSV-A-CB-O | Non-Ducted Indoor Units | 37MGHAQ36EA3 |  |  | 36000 | 23.1 | 13.1 | 10.7 | 36000 | 36000 | 100% | 2 | 30000 | R-454B
215357707 | 3 | Yes | Yes | PAYNE | HMSV-A-CB | Ducted Indoor Units | 37MGHAQ36EA3 |  |  | 36000 | 19.5 | 12 | 10.5 | 36000 | 38000 | 105.6% | 2 | 33000 | R-454B
215357708 | 3 | No | Yes | PAYNE | HMSV-A-CB | Mixed Ducted and Non-Ducted Indoor Units | 37MGHAQ36EA3 |  |  | 36000 | 21.3 | 12.55 | 10.6 | 36000 | 37000 | 102.8% | 2 | 31400 | R-454B
215357709 | 3.92 | Yes | Yes | PAYNE | HMSV-A-CB-O | Non-Ducted Indoor Units | 37MGHAQ48FA3 |  |  | 47000 | 23 | 12 | 11.3 | 49000 | 47000 | 95.92% | 2 | 44000 | R-454B
215357710 | 3.92 | Yes | Yes | PAYNE | HMSV-A-CB | Ducted Indoor Units | 37MGHAQ48FA3 |  |  | 47000 | 20.5 | 11.7 | 11 | 48000 | 48000 | 100% | 2 | 44500 | R-454B
215357711 | 3.92 | No | Yes | PAYNE | HMSV-A-CB | Mixed Ducted and Non-Ducted Indoor Units | 37MGHAQ48FA3 |  |  | 47000 | 21.75 | 11.85 | 11.15 | 48500 | 47500 | 97.94% | 2 | 44000 | R-454B
215357712 | 4.25 | Yes | Yes | PAYNE | HMSV-A-CB-O | Non-Ducted Indoor Units | 37MGHAQ55FA3 |  |  | 51000 | 22.3 | 12 | 10.5 | 55000 | 47000 | 85.45% | 2 | 44000 | R-454B
215357713 | 4.42 | Yes | Yes | PAYNE | HMSV-A-CB | Ducted Indoor Units | 37MGHAQ55FA3 |  |  | 53000 | 20.2 | 11.7 | 10.7 | 55000 | 48000 | 87.27% | 2.1 | 45000 | R-454B
215357714 | 4.33 | No | Yes | PAYNE | HMSV-A-CB | Mixed Ducted and Non-Ducted Indoor Units | 37MGHAQ55FA3 |  |  | 52000 | 21.25 | 11.85 | 10.6 | 55000 | 47500 | 86.36% | 2.05 | 44500 | R-454B
215357715 | 1.5 | Yes | Yes | PAYNE | HMSV-A-CB-O | Non-Ducted Indoor Units | 37MGRAQ18CA3 |  |  | 18000 | 25.2 | 14 | 9.8 | 19000 | 13500 | 71.05% | 2.3 | 13600 | R-454B
215357716 | 1.5 | Yes | Yes | PAYNE | HMSV-A-CB | Ducted Indoor Units | 37MGRAQ18CA3 |  |  | 18000 | 20 | 12 | 10 | 19000 | 14600 | 76.84% | 2.3 | 14600 | R-454B
215357717 | 1.5 | No | Yes | PAYNE | HMSV-A-CB | Mixed Ducted and Non-Ducted Indoor Units | 37MGRAQ18CA3 |  |  | 18000 | 22.6 | 13 | 9.9 | 19000 | 14000 | 73.68% | 2.3 | 14100 | R-454B
215357718 | 2 | Yes | Yes | PAYNE | HMSV-A-CB-O | Non-Ducted Indoor Units | 37MGRAQ24DA3 |  |  | 24000 | 25 | 13.5 | 9.5 | 25000 | 18000 | 72% | 2 | 17800 | R-454B
215357719 | 2 | Yes | Yes | PAYNE | HMSV-A-CB | Ducted Indoor Units | 37MGRAQ24DA3 |  |  | 24000 | 21 | 12.5 | 9.5 | 25000 | 18000 | 72% | 2 | 18200 | R-454B
215357720 | 2 | No | Yes | PAYNE | HMSV-A-CB | Mixed Ducted and Non-Ducted Indoor Units | 37MGRAQ24DA3 |  |  | 24000 | 23 | 13 | 9.5 | 25000 | 18000 | 72% | 2 | 18000 | R-454B
215357724 | 2.5 | Yes | Yes | PAYNE | HMSV-A-CB-O | Non-Ducted Indoor Units | 37MGRAQ30EA3 |  |  | 30000 | 25 | 13 | 10 | 31000 | 26000 | 83.87% | 2 | 26600 | R-454B
215357725 | 2.5 | Yes | Yes | PAYNE | HMSV-A-CB | Ducted Indoor Units | 37MGRAQ30EA3 |  |  | 30000 | 21 | 12 | 9.5 | 31000 | 25000 | 80.65% | 2 | 26000 | R-454B
215357726 | 2.5 | No | Yes | PAYNE | HMSV-A-CB | Mixed Ducted and Non-Ducted Indoor Units | 37MGRAQ30EA3 |  |  | 30000 | 23 | 12.5 | 9.75 | 31000 | 25400 | 81.94% | 2 | 26200 | R-454B
215357727 | 3 | Yes | Yes | PAYNE | HMSV-A-CB-O | Non-Ducted Indoor Units | 37MGRAQ36EA3 |  |  | 36000 | 24 | 12 | 9.5 | 37000 | 26000 | 70.27% | 2 | 26600 | R-454B
215357728 | 2.92 | Yes | Yes | PAYNE | HMSV-A-CB | Ducted Indoor Units | 37MGRAQ36EA3 |  |  | 35000 | 20 | 11.7 | 9.2 | 37000 | 26000 | 70.27% | 2 | 26400 | R-454B
215357729 | 2.95 | No | Yes | PAYNE | HMSV-A-CB | Mixed Ducted and Non-Ducted Indoor Units | 37MGRAQ36EA3 |  |  | 35400 | 22 | 11.85 | 9.35 | 37000 | 26000 | 70.27% | 2 | 26400 | R-454B
215357730 | 3.92 | Yes | Yes | PAYNE | HMSV-A-CB-O | Non-Ducted Indoor Units | 37MGRAQ48FA3 |  |  | 47000 | 24 | 12.5 | 10.4 | 48000 | 36000 | 75% | 2 | 38000 | R-454B
215357731 | 3.75 | Yes | Yes | PAYNE | HMSV-A-CB | Ducted Indoor Units | 37MGRAQ48FA3 |  |  | 45000 | 20.5 | 12 | 10.6 | 47000 | 38000 | 80.85% | 2.1 | 37000 | R-454B
215357732 | 3.83 | No | Yes | PAYNE | HMSV-A-CB | Mixed Ducted and Non-Ducted Indoor Units | 37MGRAQ48FA3 |  |  | 46000 | 22.5 | 12.25 | 10.5 | 47500 | 37000 | 77.89% | 2.05 | 37400 | R-454B
215357736 | 1.58 | Yes | Yes | Weathermaker | HMSV-A-CB-O | Non-Ducted Indoor Units | 37MGHAQ18CA3 |  |  | 19000 | 25 | 15 | 10.5 | 20000 | 19000 | 95% | 2 | 17600 | R-454B
215357737 | 1.58 | Yes | Yes | Weathermaker | HMSV-A-CB | Ducted Indoor Units | 37MGHAQ18CA3 |  |  | 19000 | 20 | 13 | 10 | 20000 | 18000 | 90% | 2 | 17000 | R-454B
215357738 | 1.58 | No | Yes | Weathermaker | HMSV-A-CB | Mixed Ducted and Non-Ducted Indoor Units | 37MGHAQ18CA3 |  |  | 19000 | 22.5 | 14 | 10.25 | 20000 | 18500 | 92.5% | 2 | 17300 | R-454B
215357739 | 2 | Yes | Yes | Weathermaker | HMSV-A-CB-O | Non-Ducted Indoor Units | 37MGHAQ24DA3 |  |  | 24000 | 24 | 13 | 10 | 25000 | 25000 | 100% | 2 | 23600 | R-454B
215357740 | 2 | Yes | Yes | Weathermaker | HMSV-A-CB | Ducted Indoor Units | 37MGHAQ24DA3 |  |  | 24000 | 20 | 13 | 9.5 | 25000 | 25000 | 100% | 1.9 | 23000 | R-454B
215357741 | 2 | No | Yes | Weathermaker | HMSV-A-CB | Mixed Ducted and Non-Ducted Indoor Units | 37MGHAQ24DA3 |  |  | 24000 | 22 | 13 | 9.75 | 25000 | 25000 | 100% | 1.95 | 23200 | R-454B
215357745 | 2.5 | Yes | Yes | Weathermaker | HMSV-A-CB-O | Non-Ducted Indoor Units | 37MGHAQ30EA3 |  |  | 30000 | 24 | 13.2 | 10.7 | 31000 | 36000 | 116.1% | 2 | 30000 | R-454B
215357746 | 2.5 | Yes | Yes | Weathermaker | HMSV-A-CB | Ducted Indoor Units | 37MGHAQ30EA3 |  |  | 30000 | 19.5 | 12.5 | 10.5 | 31000 | 36000 | 116.1% | 1.95 | 33000 | R-454B
215357747 | 2.5 | No | Yes | Weathermaker | HMSV-A-CB | Mixed Ducted and Non-Ducted Indoor Units | 37MGHAQ30EA3 |  |  | 30000 | 21.75 | 12.85 | 10.6 | 31000 | 36000 | 116.1% | 1.98 | 31400 | R-454B
215357748 | 3 | Yes | Yes | Weathermaker | HMSV-A-CB-O | Non-Ducted Indoor Units | 37MGHAQ36EA3 |  |  | 36000 | 23.1 | 13.1 | 10.7 | 36000 | 36000 | 100% | 2 | 30000 | R-454B
215357749 | 3 | Yes | Yes | Weathermaker | HMSV-A-CB | Ducted Indoor Units | 37MGHAQ36EA3 |  |  | 36000 | 19.5 | 12 | 10.5 | 36000 | 38000 | 105.6% | 2 | 33000 | R-454B
215357750 | 3 | No | Yes | Weathermaker | HMSV-A-CB | Mixed Ducted and Non-Ducted Indoor Units | 37MGHAQ36EA3 |  |  | 36000 | 21.3 | 12.55 | 10.6 | 36000 | 37000 | 102.8% | 2 | 31400 | R-454B
215357751 | 3.92 | Yes | Yes | Weathermaker | HMSV-A-CB-O | Non-Ducted Indoor Units | 37MGHAQ48FA3 |  |  | 47000 | 23 | 12 | 11.3 | 49000 | 47000 | 95.92% | 2 | 44000 | R-454B
215357752 | 3.92 | Yes | Yes | Weathermaker | HMSV-A-CB | Ducted Indoor Units | 37MGHAQ48FA3 |  |  | 47000 | 20.5 | 11.7 | 11 | 48000 | 48000 | 100% | 2 | 44500 | R-454B
215357753 | 3.92 | No | Yes | Weathermaker | HMSV-A-CB | Mixed Ducted and Non-Ducted Indoor Units | 37MGHAQ48FA3 |  |  | 47000 | 21.75 | 11.85 | 11.15 | 48500 | 47500 | 97.94% | 2 | 44000 | R-454B
215357754 | 4.25 | Yes | Yes | Weathermaker | HMSV-A-CB-O | Non-Ducted Indoor Units | 37MGHAQ55FA3 |  |  | 51000 | 22.3 | 12 | 10.5 | 55000 | 47000 | 85.45% | 2 | 44000 | R-454B
215357755 | 4.42 | Yes | Yes | Weathermaker | HMSV-A-CB | Ducted Indoor Units | 37MGHAQ55FA3 |  |  | 53000 | 20.2 | 11.7 | 10.7 | 55000 | 48000 | 87.27% | 2.1 | 45000 | R-454B
215357756 | 4.33 | No | Yes | Weathermaker | HMSV-A-CB | Mixed Ducted and Non-Ducted Indoor Units | 37MGHAQ55FA3 |  |  | 52000 | 21.25 | 11.85 | 10.6 | 55000 | 47500 | 86.36% | 2.05 | 44500 | R-454B
215357757 | 1.5 | Yes | Yes | Weathermaker | HMSV-A-CB-O | Non-Ducted Indoor Units | 37MGRAQ18CA3 |  |  | 18000 | 25.2 | 14 | 9.8 | 19000 | 13500 | 71.05% | 2.3 | 13600 | R-454B
215357758 | 1.5 | Yes | Yes | Weathermaker | HMSV-A-CB | Ducted Indoor Units | 37MGRAQ18CA3 |  |  | 18000 | 20 | 12 | 10 | 19000 | 14600 | 76.84% | 2.3 | 14600 | R-454B
215357759 | 1.5 | No | Yes | Weathermaker | HMSV-A-CB | Mixed Ducted and Non-Ducted Indoor Units | 37MGRAQ18CA3 |  |  | 18000 | 22.6 | 13 | 9.9 | 19000 | 14000 | 73.68% | 2.3 | 14100 | R-454B
215357760 | 2 | Yes | Yes | Weathermaker | HMSV-A-CB-O | Non-Ducted Indoor Units | 37MGRAQ24DA3 |  |  | 24000 | 25 | 13.5 | 9.5 | 25000 | 18000 | 72% | 2 | 17800 | R-454B
215357761 | 2 | Yes | Yes | Weathermaker | HMSV-A-CB | Ducted Indoor Units | 37MGRAQ24DA3 |  |  | 24000 | 21 | 12.5 | 9.5 | 25000 | 18000 | 72% | 2 | 18200 | R-454B
215357762 | 2 | No | Yes | Weathermaker | HMSV-A-CB | Mixed Ducted and Non-Ducted Indoor Units | 37MGRAQ24DA3 |  |  | 24000 | 23 | 13 | 9.5 | 25000 | 18000 | 72% | 2 | 18000 | R-454B
215357766 | 2.5 | Yes | Yes | Weathermaker | HMSV-A-CB-O | Non-Ducted Indoor Units | 37MGRAQ30EA3 |  |  | 30000 | 25 | 13 | 10 | 31000 | 26000 | 83.87% | 2 | 26600 | R-454B
215357767 | 2.5 | Yes | Yes | Weathermaker | HMSV-A-CB | Ducted Indoor Units | 37MGRAQ30EA3 |  |  | 30000 | 21 | 12 | 9.5 | 31000 | 25000 | 80.65% | 2 | 26000 | R-454B
215357768 | 2.5 | No | Yes | Weathermaker | HMSV-A-CB | Mixed Ducted and Non-Ducted Indoor Units | 37MGRAQ30EA3 |  |  | 30000 | 23 | 12.5 | 9.75 | 31000 | 25400 | 81.94% | 2 | 26200 | R-454B
215357769 | 3 | Yes | Yes | Weathermaker | HMSV-A-CB-O | Non-Ducted Indoor Units | 37MGRAQ36EA3 |  |  | 36000 | 24 | 12 | 9.5 | 37000 | 26000 | 70.27% | 2 | 26600 | R-454B
215357770 | 2.92 | Yes | Yes | Weathermaker | HMSV-A-CB | Ducted Indoor Units | 37MGRAQ36EA3 |  |  | 35000 | 20 | 11.7 | 9.2 | 37000 | 26000 | 70.27% | 2 | 26400 | R-454B
215357771 | 2.95 | No | Yes | Weathermaker | HMSV-A-CB | Mixed Ducted and Non-Ducted Indoor Units | 37MGRAQ36EA3 |  |  | 35400 | 22 | 11.85 | 9.35 | 37000 | 26000 | 70.27% | 2 | 26400 | R-454B
215357772 | 3.92 | Yes | Yes | Weathermaker | HMSV-A-CB-O | Non-Ducted Indoor Units | 37MGRAQ48FA3 |  |  | 47000 | 24 | 12.5 | 10.4 | 48000 | 36000 | 75% | 2 | 38000 | R-454B
215357773 | 3.75 | Yes | Yes | Weathermaker | HMSV-A-CB | Ducted Indoor Units | 37MGRAQ48FA3 |  |  | 45000 | 20.5 | 12 | 10.6 | 47000 | 38000 | 80.85% | 2.1 | 37000 | R-454B
215357774 | 3.83 | No | Yes | Weathermaker | HMSV-A-CB | Mixed Ducted and Non-Ducted Indoor Units | 37MGRAQ48FA3 |  |  | 46000 | 22.5 | 12.25 | 10.5 | 47500 | 37000 | 77.89% | 2.05 | 37400 | R-454B
215357778 | 1.58 | Yes | Yes | MIDEA | HMSV-A-CB-O | Non-Ducted Indoor Units | 37MGHAQ18CA3 |  |  | 19000 | 25 | 15 | 10.5 | 20000 | 19000 | 95% | 2 | 17600 | R-454B
215357779 | 1.58 | Yes | Yes | MIDEA | HMSV-A-CB | Ducted Indoor Units | 37MGHAQ18CA3 |  |  | 19000 | 20 | 13 | 10 | 20000 | 18000 | 90% | 2 | 17000 | R-454B
215357780 | 1.58 | No | Yes | MIDEA | HMSV-A-CB | Mixed Ducted and Non-Ducted Indoor Units | 37MGHAQ18CA3 |  |  | 19000 | 22.5 | 14 | 10.25 | 20000 | 18500 | 92.5% | 2 | 17300 | R-454B
215357781 | 2 | Yes | Yes | MIDEA | HMSV-A-CB-O | Non-Ducted Indoor Units | 37MGHAQ24DA3 |  |  | 24000 | 24 | 13 | 10 | 25000 | 25000 | 100% | 2 | 23600 | R-454B
215357782 | 2 | Yes | Yes | MIDEA | HMSV-A-CB | Ducted Indoor Units | 37MGHAQ24DA3 |  |  | 24000 | 20 | 13 | 9.5 | 25000 | 25000 | 100% | 1.9 | 23000 | R-454B
215357783 | 2 | No | Yes | MIDEA | HMSV-A-CB | Mixed Ducted and Non-Ducted Indoor Units | 37MGHAQ24DA3 |  |  | 24000 | 22 | 13 | 9.75 | 25000 | 25000 | 100% | 1.95 | 23200 | R-454B
215357787 | 2.5 | Yes | Yes | MIDEA | HMSV-A-CB-O | Non-Ducted Indoor Units | 37MGHAQ30EA3 |  |  | 30000 | 24 | 13.2 | 10.7 | 31000 | 36000 | 116.1% | 2 | 30000 | R-454B
215357788 | 2.5 | Yes | Yes | MIDEA | HMSV-A-CB | Ducted Indoor Units | 37MGHAQ30EA3 |  |  | 30000 | 19.5 | 12.5 | 10.5 | 31000 | 36000 | 116.1% | 1.95 | 33000 | R-454B
215357789 | 2.5 | No | Yes | MIDEA | HMSV-A-CB | Mixed Ducted and Non-Ducted Indoor Units | 37MGHAQ30EA3 |  |  | 30000 | 21.75 | 12.85 | 10.6 | 31000 | 36000 | 116.1% | 1.98 | 31400 | R-454B
215357790 | 3 | Yes | Yes | MIDEA | HMSV-A-CB-O | Non-Ducted Indoor Units | 37MGHAQ36EA3 |  |  | 36000 | 23.1 | 13.1 | 10.7 | 36000 | 36000 | 100% | 2 | 30000 | R-454B
215357791 | 3 | Yes | Yes | MIDEA | HMSV-A-CB | Ducted Indoor Units | 37MGHAQ36EA3 |  |  | 36000 | 19.5 | 12 | 10.5 | 36000 | 38000 | 105.6% | 2 | 33000 | R-454B
215357792 | 3 | No | Yes | MIDEA | HMSV-A-CB | Mixed Ducted and Non-Ducted Indoor Units | 37MGHAQ36EA3 |  |  | 36000 | 21.3 | 12.55 | 10.6 | 36000 | 37000 | 102.8% | 2 | 31400 | R-454B
215357793 | 3.92 | Yes | Yes | MIDEA | HMSV-A-CB-O | Non-Ducted Indoor Units | 37MGHAQ48FA3 |  |  | 47000 | 23 | 12 | 11.3 | 49000 | 47000 | 95.92% | 2 | 44000 | R-454B
215357794 | 3.92 | Yes | Yes | MIDEA | HMSV-A-CB | Ducted Indoor Units | 37MGHAQ48FA3 |  |  | 47000 | 20.5 | 11.7 | 11 | 48000 | 48000 | 100% | 2 | 44500 | R-454B
215357795 | 3.92 | No | Yes | MIDEA | HMSV-A-CB | Mixed Ducted and Non-Ducted Indoor Units | 37MGHAQ48FA3 |  |  | 47000 | 21.75 | 11.85 | 11.15 | 48500 | 47500 | 97.94% | 2 | 44000 | R-454B
215357796 | 4.25 | Yes | Yes | MIDEA | HMSV-A-CB-O | Non-Ducted Indoor Units | 37MGHAQ55FA3 |  |  | 51000 | 22.3 | 12 | 10.5 | 55000 | 47000 | 85.45% | 2 | 44000 | R-454B
215357797 | 4.42 | Yes | Yes | MIDEA | HMSV-A-CB | Ducted Indoor Units | 37MGHAQ55FA3 |  |  | 53000 | 20.2 | 11.7 | 10.7 | 55000 | 48000 | 87.27% | 2.1 | 45000 | R-454B
215357798 | 4.33 | No | Yes | MIDEA | HMSV-A-CB | Mixed Ducted and Non-Ducted Indoor Units | 37MGHAQ55FA3 |  |  | 52000 | 21.25 | 11.85 | 10.6 | 55000 | 47500 | 86.36% | 2.05 | 44500 | R-454B
215357799 | 1.5 | Yes | Yes | MIDEA | HMSV-A-CB-O | Non-Ducted Indoor Units | 37MGRAQ18CA3 |  |  | 18000 | 25.2 | 14 | 9.8 | 19000 | 13500 | 71.05% | 2.3 | 13600 | R-454B
215357800 | 1.5 | Yes | Yes | MIDEA | HMSV-A-CB | Ducted Indoor Units | 37MGRAQ18CA3 |  |  | 18000 | 20 | 12 | 10 | 19000 | 14600 | 76.84% | 2.3 | 14600 | R-454B
215357801 | 1.5 | No | Yes | MIDEA | HMSV-A-CB | Mixed Ducted and Non-Ducted Indoor Units | 37MGRAQ18CA3 |  |  | 18000 | 22.6 | 13 | 9.9 | 19000 | 14000 | 73.68% | 2.3 | 14100 | R-454B
215357802 | 2 | Yes | Yes | MIDEA | HMSV-A-CB-O | Non-Ducted Indoor Units | 37MGRAQ24DA3 |  |  | 24000 | 25 | 13.5 | 9.5 | 25000 | 18000 | 72% | 2 | 17800 | R-454B
215357803 | 2 | Yes | Yes | MIDEA | HMSV-A-CB | Ducted Indoor Units | 37MGRAQ24DA3 |  |  | 24000 | 21 | 12.5 | 9.5 | 25000 | 18000 | 72% | 2 | 18200 | R-454B
215357804 | 2 | No | Yes | MIDEA | HMSV-A-CB | Mixed Ducted and Non-Ducted Indoor Units | 37MGRAQ24DA3 |  |  | 24000 | 23 | 13 | 9.5 | 25000 | 18000 | 72% | 2 | 18000 | R-454B
215357808 | 2.5 | Yes | Yes | MIDEA | HMSV-A-CB-O | Non-Ducted Indoor Units | 37MGRAQ30EA3 |  |  | 30000 | 25 | 13 | 10 | 31000 | 26000 | 83.87% | 2 | 26600 | R-454B
215357809 | 2.5 | Yes | Yes | MIDEA | HMSV-A-CB | Ducted Indoor Units | 37MGRAQ30EA3 |  |  | 30000 | 21 | 12 | 9.5 | 31000 | 25000 | 80.65% | 2 | 26000 | R-454B
215357810 | 2.5 | No | Yes | MIDEA | HMSV-A-CB | Mixed Ducted and Non-Ducted Indoor Units | 37MGRAQ30EA3 |  |  | 30000 | 23 | 12.5 | 9.75 | 31000 | 25400 | 81.94% | 2 | 26200 | R-454B
215357811 | 3 | Yes | Yes | MIDEA | HMSV-A-CB-O | Non-Ducted Indoor Units | 37MGRAQ36EA3 |  |  | 36000 | 24 | 12 | 9.5 | 37000 | 26000 | 70.27% | 2 | 26600 | R-454B
215357812 | 2.92 | Yes | Yes | MIDEA | HMSV-A-CB | Ducted Indoor Units | 37MGRAQ36EA3 |  |  | 35000 | 20 | 11.7 | 9.2 | 37000 | 26000 | 70.27% | 2 | 26400 | R-454B
215357813 | 2.95 | No | Yes | MIDEA | HMSV-A-CB | Mixed Ducted and Non-Ducted Indoor Units | 37MGRAQ36EA3 |  |  | 35400 | 22 | 11.85 | 9.35 | 37000 | 26000 | 70.27% | 2 | 26400 | R-454B
215357814 | 3.92 | Yes | Yes | MIDEA | HMSV-A-CB-O | Non-Ducted Indoor Units | 37MGRAQ48FA3 |  |  | 47000 | 24 | 12.5 | 10.4 | 48000 | 36000 | 75% | 2 | 38000 | R-454B
215357815 | 3.75 | Yes | Yes | MIDEA | HMSV-A-CB | Ducted Indoor Units | 37MGRAQ48FA3 |  |  | 45000 | 20.5 | 12 | 10.6 | 47000 | 38000 | 80.85% | 2.1 | 37000 | R-454B
215357816 | 3.83 | No | Yes | MIDEA | HMSV-A-CB | Mixed Ducted and Non-Ducted Indoor Units | 37MGRAQ48FA3 |  |  | 46000 | 22.5 | 12.25 | 10.5 | 47500 | 37000 | 77.89% | 2.05 | 37400 | R-454B
215359194 | 1.5 | Yes | Yes | BLUERIDGE | HRCU-A-CB (Split System: Heat Pump with Remote Outdoor Unit-Air-Source) | Centrally-Ducted | BMY18HH22C | BMAHM1820I |  | 18000 | 17.6 | 11.7 | 9.6 | 19000 | 17000 | 89.47% | 2 | 15400 | R-410A
215359195 | 1.92 | Yes | Yes | BLUERIDGE | HRCU-A-CB (Split System: Heat Pump with Remote Outdoor Unit-Air-Source) | Centrally-Ducted | BMY24HH22C | BMAHM2420I |  | 23000 | 18.4 | 11.7 | 9.3 | 26000 | 21200 | 81.54% | 1.9 | 16900 | R-410A
215359198 | 1.5 | Yes | Yes | BLUERIDGE | HRCU-A-C (Split System: Heat Pump with Remote Outdoor Unit with No Indoor Fan --Air Source) | Centrally-Ducted | BMAH1820C | BMAHC24B |  | 18000 | 16.1 | 11.7 | 9.5 | 19000 | 15000 | 78.95% | 2.2 | 14700 | R-410A
215359199 | 2 | Yes | Yes | BLUERIDGE | HRCU-A-C (Split System: Heat Pump with Remote Outdoor Unit with No Indoor Fan --Air Source) | Centrally-Ducted | BMAH2420C | BMAHC24A |  | 24000 | 16.1 | 10.7 | 9.8 | 25000 | 20000 | 80% | 2 | 22400 | R-410A
215359200 | 2 | Yes | Yes | BLUERIDGE | HRCU-A-C (Split System: Heat Pump with Remote Outdoor Unit with No Indoor Fan --Air Source) | Centrally-Ducted | BMAH2420C | BMAHC24B |  | 24000 | 16.5 | 10.7 | 9.5 | 25000 | 20000 | 80% | 1.95 | 21000 | R-410A
215359201 | 2.42 | Yes | No | BLUERIDGE | HRCU-A-C (Split System: Heat Pump with Remote Outdoor Unit with No Indoor Fan --Air Source) | Centrally-Ducted | BMAH3018C | BMAHC36B |  | 29000 | 15.2 | 10 | 8.5 | 31000 | 22600 | 72.9% | 1.8 | 19600 | R-410A
215359202 | 2.5 | Yes | No | BLUERIDGE | HRCU-A-C (Split System: Heat Pump with Remote Outdoor Unit with No Indoor Fan --Air Source) | Centrally-Ducted | BMAH3018C | BMAHC36C |  | 30000 | 15.5 | 10.5 | 9.7 | 33000 | 27000 | 81.82% | 1.85 | 22600 | R-410A
215359203 | 2.92 | Yes | No | BLUERIDGE | HRCU-A-C (Split System: Heat Pump with Remote Outdoor Unit with No Indoor Fan --Air Source) | Centrally-Ducted | BMAH3618C | BMAHC36B |  | 35000 | 15.5 | 10 | 8.6 | 38000 | 31600 | 83.16% | 1.85 | 27400 | R-410A
215359204 | 2.92 | Yes | No | BLUERIDGE | HRCU-A-C (Split System: Heat Pump with Remote Outdoor Unit with No Indoor Fan --Air Source) | Centrally-Ducted | BMAH3618C | BMAHC36C |  | 35000 | 15.2 | 10 | 10 | 39000 | 32000 | 82.05% | 2 | 33000 | R-410A
215359208 | 3 | Yes | No | BLUERIDGE | HRCU-A-CB-O | Mini-Splits(Non-Ducted) | BMY36HHUC | BM36MCC |  | 36000 | 19.4 | 9.5 | 10.5 | 40000 | 40000 | 100% | 1.85 | 33000 | R-410A
215359215 | 1.58 | Yes | Yes | Durastar | HMSV-A-CB-O | Non-Ducted Indoor Units | DRA3H18M2A |  |  | 19000 | 21 | 13 | 10 | 20000 | 18000 | 90% | 2 | 16400 | R-454B
215359216 | 1.58 | Yes | Yes | Durastar | HMSV-A-CB | Ducted Indoor Units | DRA3H18M2A |  |  | 19000 | 20 | 13 | 10 | 20000 | 18000 | 90% | 2 | 17000 | R-454B
215359217 | 1.58 | No | Yes | Durastar | HMSV-A-CB | Mixed Ducted and Non-Ducted Indoor Units | DRA3H18M2A |  |  | 19000 | 20.5 | 13 | 10 | 20000 | 18000 | 90% | 2 | 16700 | R-454B
215359218 | 2.25 | Yes | Yes | Durastar | HMSV-A-CB-O | Non-Ducted Indoor Units | DRA4H28M2A |  |  | 27000 | 21 | 12 | 10 | 27000 | 27000 | 100% | 1.9 | 23600 | R-454B
215359219 | 2.33 | Yes | Yes | Durastar | HMSV-A-CB | Ducted Indoor Units | DRA4H28M2A |  |  | 28000 | 19 | 12 | 9.5 | 28000 | 27000 | 96.43% | 2 | 23000 | R-454B
215359220 | 2.28 | No | Yes | Durastar | HMSV-A-CB | Mixed Ducted and Non-Ducted Indoor Units | DRA4H28M2A |  |  | 27400 | 20 | 12 | 9.75 | 27400 | 27000 | 98.54% | 1.95 | 23200 | R-454B
215359221 | 3 | Yes | Yes | Durastar | HMSV-A-CB-O | Non-Ducted Indoor Units | DRA5H36M2A |  |  | 36000 | 21.5 | 12.2 | 11.3 | 36000 | 37000 | 102.8% | 1.9 | 36600 | R-454B
215359222 | 3 | Yes | Yes | Durastar | HMSV-A-CB | Ducted Indoor Units | DRA5H36M2A |  |  | 36000 | 19.4 | 12 | 10.4 | 36000 | 38000 | 105.6% | 2 | 33000 | R-454B
215359223 | 3 | No | Yes | Durastar | HMSV-A-CB | Mixed Ducted and Non-Ducted Indoor Units | DRA5H36M2A |  |  | 36000 | 20.45 | 12.1 | 10.85 | 36000 | 37400 | 103.9% | 1.95 | 34800 | R-454B
215359230 | 1.5 | Yes | Yes | Durastar | HMSV-A-CB-O | Non-Ducted Indoor Units | DRA3U18M2A |  |  | 18000 | 23 | 12.5 | 10 | 19000 | 13500 | 71.05% | 2.2 | 13500 | R-454B
215359231 | 1.5 | Yes | Yes | Durastar | HMSV-A-CB | Ducted Indoor Units | DRA3U18M2A |  |  | 18000 | 20 | 12 | 10 | 19000 | 14600 | 76.84% | 2.3 | 14600 | R-454B
215359232 | 1.5 | No | Yes | Durastar | HMSV-A-CB | Mixed Ducted and Non-Ducted Indoor Units | DRA3U18M2A |  |  | 18000 | 21.5 | 12.25 | 10 | 19000 | 14000 | 73.68% | 2.25 | 14000 | R-454B
215359233 | 2.17 | Yes | Yes | Durastar | HMSV-A-CB-O | Non-Ducted Indoor Units | DRA4U28M2A |  |  | 26000 | 23 | 12.2 | 9.5 | 27000 | 19000 | 70.37% | 2 | 18000 | R-454B
215359234 | 2.22 | Yes | Yes | Durastar | HMSV-A-CB | Ducted Indoor Units | DRA4U28M2A |  |  | 26600 | 21 | 12 | 9 | 26600 | 18800 | 70.68% | 2 | 18400 | R-454B
215359235 | 2.18 | No | Yes | Durastar | HMSV-A-CB | Mixed Ducted and Non-Ducted Indoor Units | DRA4U28M2A |  |  | 26200 | 22 | 12.1 | 9.25 | 26800 | 18900 | 70.52% | 2 | 18200 | R-454B
215359236 | 2.92 | Yes | Yes | Durastar | HMSV-A-CB-O | Non-Ducted Indoor Units | DRA5U36M2A |  |  | 35000 | 23.1 | 12 | 10 | 37000 | 26000 | 70.27% | 2 | 27000 | R-454B
215359237 | 2.92 | Yes | Yes | Durastar | HMSV-A-CB | Ducted Indoor Units | DRA5U36M2A |  |  | 35000 | 20 | 11.7 | 9.2 | 37000 | 26000 | 70.27% | 2 | 26400 | R-454B
215359238 | 2.92 | No | Yes | Durastar | HMSV-A-CB | Mixed Ducted and Non-Ducted Indoor Units | DRA5U36M2A |  |  | 35000 | 21.55 | 11.85 | 9.6 | 37000 | 26000 | 70.27% | 2 | 26600 | R-454B
215359242 | 0.5 | Yes | Yes | Durastar | HRCU-A-CB-O | Mini-Splits(Non-Ducted) | DRA1H06S2A | DRAW06F2A |  | 6000 | 25.3 | 16 | 14.6 | 7000 | 7500 | 107.1% | 2.3 | 7600 | R-454B
215359243 | 0.54 | Yes | Yes | Durastar | HRCU-A-CB-O | Mini-Splits(Non-Ducted) | DRA1H06S2A | DRAL0612F2A |  | 6500 | 22 | 15 | 12 | 7400 | 8100 | 109.5% | 2.4 | 7000 | R-454B
215359244 | 0.54 | Yes | Yes | Durastar | HRCU-A-CB | Mini-Splits(Ducted) | DRA1H06S2A | DRADL0612F2A |  | 6500 | 21.4 | 14.4 | 13.8 | 8000 | 7800 | 97.5% | 2.4 | 8000 | R-454B
215359245 | 0.75 | Yes | Yes | Durastar | HRCU-A-CB-O | Mini-Splits(Non-Ducted) | DRA1H09S2A | DRAW09F2A |  | 9000 | 26 | 15 | 12.5 | 12000 | 11500 | 95.83% | 1.8 | 10000 | R-454B
215359246 | 0.75 | Yes | Yes | Durastar | HRCU-A-CB-O | Mini-Splits(Non-Ducted) | DRA1H09S2A | DRAL0612F2A |  | 9000 | 24 | 14.6 | 12.1 | 10900 | 10600 | 97.25% | 1.83 | 9000 | R-454B
215359247 | 0.75 | Yes | Yes | Durastar | HRCU-A-CB-O | Mini-Splits(Non-Ducted) | DRA1H09S2A | DRAC0912F2A |  | 9000 | 22.6 | 14 | 12.1 | 10000 | 11000 | 110% | 1.84 | 9700 | R-454B
215359248 | 0.75 | Yes | Yes | Durastar | HRCU-A-CB-O | Mini-Splits(Non-Ducted) | DRA1H09S2A | DRAS09F2A |  | 9000 | 27.2 | 15.1 | 10.9 | 9000 | 11300 | 125.6% | 1.84 | 9800 | R-454B
215359249 | 0.75 | Yes | Yes | Durastar | HRCU-A-CB-O | Mini-Splits(Non-Ducted) | DRA1H09S2A | DRAS12F2A |  | 9000 | 27.2 | 15.1 | 10.9 | 9000 | 11300 | 125.6% | 1.84 | 9800 | R-454B
215359250 | 0.75 | Yes | Yes | Durastar | HRCU-A-CB | Mini-Splits(Ducted) | DRA1H09S2A | DRADL0612F2A |  | 9000 | 21.4 | 13.4 | 12.5 | 10000 | 11200 | 112% | 1.89 | 9600 | R-454B
215359251 | 0.75 | Yes | Yes | Durastar | HRCU-A-CB | Mini-Splits(Ducted) | DRA1H09S2A | DRADH0912F2A |  | 9000 | 20.5 | 14 | 13.8 | 9900 | 11900 | 120.2% | 1.85 | 10200 | R-454B
215359252 | 1 | Yes | Yes | Durastar | HRCU-A-CB-O | Mini-Splits(Non-Ducted) | DRA1H12S2A | DRAW12F2A |  | 12000 | 24 | 13.2 | 10.5 | 12000 | 11500 | 95.83% | 1.8 | 10000 | R-454B
215359253 | 1 | Yes | Yes | Durastar | HRCU-A-CB-O | Mini-Splits(Non-Ducted) | DRA1H12S2A | DRAL0612F2A |  | 12000 | 23 | 13 | 10 | 12500 | 11500 | 92% | 2 | 9600 | R-454B
215359254 | 1 | Yes | Yes | Durastar | HRCU-A-CB-O | Mini-Splits(Non-Ducted) | DRA1H12S2A | DRAC0912F2A |  | 12000 | 22.2 | 12.5 | 11.6 | 12000 | 11500 | 95.83% | 2 | 10000 | R-454B
215359255 | 1 | Yes | Yes | Durastar | HRCU-A-CB-O | Mini-Splits(Non-Ducted) | DRA1H12S2A | DRAS12F2A |  | 12000 | 25 | 12.5 | 10.5 | 12000 | 11300 | 94.17% | 1.88 | 9800 | R-454B
215359256 | 1 | Yes | Yes | Durastar | HRCU-A-CB | Mini-Splits(Ducted) | DRA1H12S2A | DRADL0612F2A |  | 12000 | 20 | 12 | 10 | 12500 | 11800 | 94.4% | 1.9 | 9600 | R-454B
215359257 | 1 | Yes | Yes | Durastar | HRCU-A-CB | Mini-Splits(Ducted) | DRA1H12S2A | DRADH0912F2A |  | 12000 | 20 | 12 | 10.6 | 12000 | 12000 | 100% | 1.95 | 10200 | R-454B
215359258 | 1.5 | Yes | Yes | Durastar | HRCU-A-CB-O | Mini-Splits(Non-Ducted) | DRA1H18S2A | DRAW18F2A |  | 18000 | 21.7 | 13 | 10.8 | 18000 | 18000 | 100% | 2 | 14400 | R-454B
215359259 | 1.39 | Yes | Yes | Durastar | HRCU-A-CB-O | Mini-Splits(Non-Ducted) | DRA1H18S2A | DRAL18F2A |  | 16700 | 20.6 | 12.5 | 12.2 | 20000 | 17500 | 87.5% | 1.89 | 14500 | R-454B
215359260 | 1.33 | Yes | Yes | Durastar | HRCU-A-CB-O | Mini-Splits(Non-Ducted) | DRA1H18S2A | DRAC18F2A |  | 16000 | 20 | 12.5 | 12.3 | 19000 | 17000 | 89.47% | 1.9 | 14900 | R-454B
215359261 | 1.33 | Yes | Yes | Durastar | HRCU-A-CB-O | Mini-Splits(Non-Ducted) | DRA1H18S2A | DRAS16F2A |  | 16000 | 20 | 12.5 | 10.3 | 17000 | 17500 | 102.9% | 1.95 | 14200 | R-454B
215359262 | 1.42 | Yes | Yes | Durastar | HRCU-A-CB-O | Mini-Splits(Non-Ducted) | DRA1H18S2A | DRAF18F2A |  | 17000 | 20.4 | 12.5 | 10.3 | 19000 | 17000 | 89.47% | 1.86 | 14400 | R-454B
215359263 | 1.42 | Yes | Yes | Durastar | HRCU-A-CB | Mini-Splits(Ducted) | DRA1H18S2A | DRADL18F2A |  | 17000 | 18 | 12 | 10.5 | 19000 | 18000 | 94.74% | 2 | 15000 | R-454B
215359264 | 1.46 | Yes | Yes | Durastar | HRCU-A-CB | Mini-Splits(Ducted) | DRA1H18S2A | DRADH18F2A |  | 17500 | 18.4 | 12 | 11.1 | 19500 | 18000 | 92.31% | 2.1 | 15000 | R-454B
215359265 | 1.92 | Yes | Yes | Durastar | HRCU-A-CB-O | Mini-Splits(Non-Ducted) | DRA1H24S2A | DRAW24F2A |  | 23000 | 22.3 | 12.5 | 13.3 | 26000 | 24000 | 92.31% | 2 | 21600 | R-454B
215359266 | 1.95 | Yes | Yes | Durastar | HRCU-A-CB-O | Mini-Splits(Non-Ducted) | DRA1H24S2A | DRAC24F2A |  | 23400 | 20.7 | 12 | 11.6 | 25000 | 23800 | 95.2% | 2.23 | 20400 | R-454B
215359267 | 1.83 | Yes | Yes | Durastar | HRCU-A-CB-O | Mini-Splits(Non-Ducted) | DRA1H24S2A | DRAF24F2A |  | 22000 | 20.4 | 12 | 12.1 | 26000 | 24200 | 93.08% | 2.16 | 20200 | R-454B
215359268 | 2 | Yes | Yes | Durastar | HRCU-A-CB | Mini-Splits(Ducted) | DRA1H24S2A | DRADH24F2A |  | 24000 | 19 | 12 | 11.7 | 26000 | 24000 | 92.31% | 2.18 | 21600 | R-454B
215359269 | 2.75 | Yes | Yes | Durastar | HRCU-A-CB-O | Mini-Splits(Non-Ducted) | DRA1H33S2A | DRAW33F2A |  | 33000 | 20 | 11.7 | 10.5 | 36000 | 34600 | 96.11% | 1.91 | 29600 | R-454B
215359270 | 0.75 | Yes | Yes | Durastar | HRCU-A-CB-O | Mini-Splits(Non-Ducted) | DRA1U09S2A | DRAW09F2A |  | 9000 | 24.6 | 14.7 | 13 | 10000 | 8200 | 82% | 2.33 | 8600 | R-454B
215359271 | 0.75 | Yes | Yes | Durastar | HRCU-A-CB-O | Mini-Splits(Non-Ducted) | DRA1U09S2A | DRAL0612F2A |  | 9000 | 22.1 | 14.4 | 11.8 | 11000 | 8000 | 72.73% | 2.18 | 7900 | R-454B
215359272 | 0.75 | Yes | Yes | Durastar | HRCU-A-CB-O | Mini-Splits(Non-Ducted) | DRA1U09S2A | DRAC0912F2A |  | 9000 | 21.6 | 14.3 | 11.3 | 10000 | 8300 | 83% | 2.17 | 8500 | R-454B
215359273 | 0.75 | Yes | Yes | Durastar | HRCU-A-CB-O | Mini-Splits(Non-Ducted) | DRA1U09S2A | DRAS09F2A |  | 9000 | 26 | 16.2 | 13.9 | 9000 | 8600 | 95.56% | 2.27 | 9000 | R-454B
215359274 | 0.75 | Yes | Yes | Durastar | HRCU-A-CB-O | Mini-Splits(Non-Ducted) | DRA1U09S2A | DRAS12F2A |  | 9000 | 26 | 16.2 | 13.9 | 9000 | 8600 | 95.56% | 2.27 | 9000 | R-454B
215359275 | 0.75 | Yes | Yes | Durastar | HRCU-A-CB | Mini-Splits(Ducted) | DRA1U09S2A | DRADL0612F2A |  | 9000 | 19.5 | 12.8 | 11 | 10000 | 8600 | 86% | 2.25 | 8900 | R-454B
215359276 | 0.75 | Yes | Yes | Durastar | HRCU-A-CB | Mini-Splits(Ducted) | DRA1U09S2A | DRADH0912F2A |  | 9000 | 19.7 | 13 | 11.5 | 10000 | 8300 | 83% | 2.31 | 9300 | R-454B
215359277 | 1 | Yes | Yes | Durastar | HRCU-A-CB-O | Mini-Splits(Non-Ducted) | DRA1U12S2A | DRAW12F2A |  | 12000 | 23.1 | 12.2 | 11.5 | 12000 | 8600 | 71.67% | 2.35 | 9600 | R-454B
215359278 | 1 | Yes | Yes | Durastar | HRCU-A-CB-O | Mini-Splits(Non-Ducted) | DRA1U12S2A | DRAL0612F2A |  | 12000 | 22.1 | 12.3 | 10 | 12000 | 8600 | 71.67% | 2.48 | 8600 | R-454B
215359279 | 1 | No | Yes | Durastar | HRCU-A-CB-O | Mini-Splits(Non-Ducted) | DRA1U12S2A | DRAC0912F2A |  | 12000 | 21.1 | 12.5 | 10.4 | 12000 | 8400 | 70% | 2.4 | 8500 | R-454B
215359280 | 1 | Yes | Yes | Durastar | HRCU-A-CB-O | Mini-Splits(Non-Ducted) | DRA1U12S2A | DRAS12F2A |  | 12000 | 24.6 | 12.7 | 11 | 12000 | 8900 | 74.17% | 2.5 | 9000 | R-454B
215359281 | 0.96 | Yes | Yes | Durastar | HRCU-A-CB | Mini-Splits(Ducted) | DRA1U12S2A | DRADL0612F2A |  | 11500 | 19 | 11.7 | 10.2 | 12000 | 8800 | 73.33% | 2.25 | 9500 | R-454B
215359282 | 1 | Yes | Yes | Durastar | HRCU-A-CB | Mini-Splits(Ducted) | DRA1U12S2A | DRADH0912F2A |  | 12000 | 19.5 | 12 | 10.5 | 12000 | 8900 | 74.17% | 2.44 | 9100 | R-454B
215359283 | 1.5 | Yes | Yes | Durastar | HRCU-A-CB-O | Mini-Splits(Non-Ducted) | DRA1U18S2A | DRAW18F2A |  | 18000 | 24 | 13.5 | 11.1 | 18000 | 13000 | 72.22% | 2.35 | 13000 | R-454B
215359284 | 1.5 | Yes | Yes | Durastar | HRCU-A-CB-O | Mini-Splits(Non-Ducted) | DRA1U18S2A | DRAL18F2A |  | 18000 | 22.2 | 12.5 | 12.2 | 18000 | 13100 | 72.78% | 2.24 | 14000 | R-454B
215359285 | 1.4 | Yes | Yes | Durastar | HRCU-A-CB-O | Mini-Splits(Non-Ducted) | DRA1U18S2A | DRAC18F2A |  | 16800 | 20.7 | 12.5 | 11.4 | 18000 | 12800 | 71.11% | 2.2 | 13900 | R-454B
215359286 | 1.33 | Yes | Yes | Durastar | HRCU-A-CB-O | Mini-Splits(Non-Ducted) | DRA1U18S2A | DRAS16F2A |  | 16000 | 23.8 | 12.5 | 13.5 | 17000 | 13100 | 77.06% | 2.16 | 14100 | R-454B
215359287 | 1.5 | Yes | Yes | Durastar | HRCU-A-CB-O | Mini-Splits(Non-Ducted) | DRA1U18S2A | DRAF18F2A |  | 18000 | 22.3 | 12.5 | 10.4 | 18000 | 12800 | 71.11% | 2.05 | 13700 | R-454B
215359288 | 1.42 | No | Yes | Durastar | HRCU-A-CB | Mini-Splits(Ducted) | DRA1U18S2A | DRADL18F2A |  | 17000 | 20 | 12.5 | 10.5 | 20000 | 14000 | 70% | 2.2 | 14000 | R-454B
215359289 | 1.46 | Yes | Yes | Durastar | HRCU-A-CB | Mini-Splits(Ducted) | DRA1U18S2A | DRADH18F2A |  | 17500 | 20 | 13.3 | 11.3 | 20000 | 14200 | 71% | 2.4 | 14900 | R-454B
215359290 | 2 | Yes | Yes | Durastar | HRCU-A-CB-O | Mini-Splits(Non-Ducted) | DRA1U24S2A | DRAW24F2A |  | 24000 | 23.5 | 13 | 10 | 25000 | 17800 | 71.2% | 2.15 | 19500 | R-454B
215359291 | 2 | Yes | Yes | Durastar | HRCU-A-CB-O | Mini-Splits(Non-Ducted) | DRA1U24S2A | DRAC24F2A |  | 24000 | 22 | 12 | 10.5 | 25000 | 18500 | 74% | 2.3 | 20400 | R-454B
215359292 | 2 | Yes | Yes | Durastar | HRCU-A-CB-O | Mini-Splits(Non-Ducted) | DRA1U24S2A | DRAF24F2A |  | 24000 | 21.1 | 12.2 | 11.1 | 24400 | 18600 | 76.23% | 2.27 | 20000 | R-454B
215359293 | 2 | Yes | Yes | Durastar | HRCU-A-CB | Mini-Splits(Ducted) | DRA1U24S2A | DRADH24F2A |  | 24000 | 19 | 12.5 | 11 | 25000 | 19000 | 76% | 2.3 | 21200 | R-454B
215359321 | 1 | Yes | Yes | HITACHI | HRCU-A-CB | Mini-Splits(Ducted) | PAS-12BLFASDQ1 | PPIM-B12UFA1DQ |  | 12000 | 20.5 | 13.9 | 10 | 14000 | 14000 | 100% | 2 | 12500 | R-32
215359322 | 1 | Yes | Yes | HITACHI | HRCU-A-CB-O | Mini-Splits(Non-Ducted) | PAS-12BLFASDQ1 | PCIM-B12UFA1DQ |  | 12000 | 24.9 | 16.5 | 11.3 | 14000 | 14000 | 100% | 2.4 | 12500 | R-32
215359323 | 1.5 | Yes | Yes | MDV | HRCU-A-CB (Split System: Heat Pump with Remote Outdoor Unit-Air-Source) | Centrally-Ducted | MOX430-18HFN10-M3X | MVBC-24HWFN10-MB3E-D |  | 18000 | 19 | 12.5 | 9.7 | 19000 | 18000 | 94.74% | 2 | 15000 | R-454B
215359324 | 1.5 | Yes | Yes | MDV | HRCU-A-CB (Split System: Heat Pump with Remote Outdoor Unit-Air-Source) | Centrally-Ducted | MOX430-18HFN10-M3X | MVBDM-24HWFN10-WA3-D |  | 18000 | 19 | 12.5 | 10.1 | 18000 | 18600 | 103.3% | 2.12 | 14700 | R-454B
215359325 | 2.5 | Yes | Yes | MDV | HRCU-A-CB (Split System: Heat Pump with Remote Outdoor Unit-Air-Source) | Centrally-Ducted | MOD30-30HFN10-M3X | MVBC-36HWFN10-MC3E-D |  | 30000 | 16.8 | 11.7 | 10 | 34000 | 32600 | 95.88% | 1.96 | 23800 | R-454B
215359326 | 2.5 | Yes | Yes | MDV | HRCU-A-CB (Split System: Heat Pump with Remote Outdoor Unit-Air-Source) | Centrally-Ducted | MOD30-30HFN10-M3X | MVBDM-36HWFN10-WB3-D |  | 30000 | 17.2 | 12 | 10.8 | 33000 | 33200 | 100.6% | 1.97 | 24000 | R-454B
215359327 | 4 | Yes | Yes | MDV | HRCU-A-CB (Split System: Heat Pump with Remote Outdoor Unit-Air-Source) | Centrally-Ducted | MOX630-48HFN10-M3X | MVBC-60HWFN10-MD3E-D |  | 48000 | 16.5 | 10.5 | 9.5 | 50000 | 46000 | 92% | 1.9 | 37000 | R-454B
215359330 | 4 | Yes | Yes | MDV | HRCU-A-CB (Split System: Heat Pump with Remote Outdoor Unit-Air-Source) | Centrally-Ducted | MOX630-48HFN10-M3 | MVBC-60HWFN10-MD3E-D |  | 48000 | 16 | 10 | 8.5 | 48000 | 38000 | 79.17% | 1.85 | 32400 | R-454B
215359331 | 4 | Yes | Yes | MDV | HRCU-A-CB (Split System: Heat Pump with Remote Outdoor Unit-Air-Source) | Centrally-Ducted | MOX630-48HFN10-M3X | MVBDM-60HWFN10-WC3-D |  | 48000 | 17.5 | 12 | 9.5 | 48000 | 48000 | 100% | 2 | 34000 | R-454B
215366203 | 3.79 | Yes | Yes | SURE | HRCU-A-CB (Split System: Heat Pump with Remote Outdoor Unit-Air-Source) | Centrally-Ducted | RD17AZ48AJ3N | SH3VZ6024STACN |  | 45500 | 17 | 11.7 | 8.1 | 45500 | 40000 | 87.91% | 2.1 | 43000 | R-410A
215366205 | 3.79 | Yes | Yes | RUSSELL | HRCU-A-CB (Split System: Heat Pump with Remote Outdoor Unit-Air-Source) | Centrally-Ducted | RD17AZ48AJ3N | SH3VZ6024STACN |  | 45500 | 17 | 11.7 | 8.1 | 45500 | 40000 | 87.91% | 2.1 | 43000 | R-410A
215368038 | 3.92 | Yes | Yes | BOSCH | HRCU-A-CB (Split System: Heat Pump with Remote Outdoor Unit-Air-Source) | Centrally-Ducted | BOVB-60HDN1-M20G | H,G,JG84948+AEFE4B* |  | 47000 | 18 | 12 | 9.5 | 46000 | 33200 | 72.17% | 2 | 39000 | R-410A
215374763 | 3.5 | Yes | Yes | MDV | HRCU-A-CB (Split System: Heat Pump with Remote Outdoor Unit-Air-Source) | Centrally-Ducted | MOX630-42HFN10-M3X-D | MVBC-48HWFN10-MD3E-DD |  | 42000 | 16.7 | 11.7 | 9.5 | 50000 | 46000 | 92% | 1.9 | 37000 | R-454B
215374849 | 1.92 | Yes | Yes | DUCANE | HRCU-A-CB (Split System: Heat Pump with Remote Outdoor Unit-Air-Source) | Centrally-Ducted | 4HP18V36P | H,A,DP13(1,2)36+TXV | EFV08BCA | 23000 | 17 | 12 | 8.5 | 22400 | 16100 | 71.88% | 2.14 | 15800 | R-410A
215374850 | 1.95 | Yes | Yes | DUCANE | HRCU-A-CB (Split System: Heat Pump with Remote Outdoor Unit-Air-Source) | Centrally-Ducted | 4HP18V36P | H,A,DP13(1,2)36+TXV | EFV12BCA | 23400 | 18 | 12 | 8.5 | 22400 | 16000 | 71.43% | 2.18 | 15700 | R-410A
215374874 | 3.58 | No | No | HISENSE | HRCU-A-C (Split System: Heat Pump with Remote Outdoor Unit with No Indoor Fan --Air Source) | Centrally-Ducted | AUWR-48U3SP2 | HE36960+TD |  | 43000 | 15.2 | 9 | 8.3 | 42000 | 32600 | 77.62% | 1.91 | 32000 | R-410A
215374875 | 3.67 | No | No | HISENSE | HRCU-A-C (Split System: Heat Pump with Remote Outdoor Unit with No Indoor Fan --Air Source) | Centrally-Ducted | AUWR-48U3SP2 | HE48960+TD |  | 44000 | 15.2 | 9 | 8.3 | 42000 | 32600 | 77.62% | 1.91 | 32000 | R-410A
215374880 | 1.5 | Yes | Yes | Durastar | HRCU-A-CB (Split System: Heat Pump with Remote Outdoor Unit-Air-Source) | Centrally-Ducted | DRA1U18S2A | DRAM18F2A |  | 18000 | 18.5 | 12.1 | 9.8 | 18000 | 13000 | 72.22% | 2.3 | 13200 | R-454B
215374881 | 2 | Yes | Yes | Durastar | HRCU-A-CB (Split System: Heat Pump with Remote Outdoor Unit-Air-Source) | Centrally-Ducted | DRA1U24S2A | DRAM24F2A |  | 24000 | 19.7 | 11.7 | 9 | 25000 | 18000 | 72% | 2.2 | 17600 | R-454B
215374882 | 1.5 | Yes | Yes | Durastar | HRCU-A-CB (Split System: Heat Pump with Remote Outdoor Unit-Air-Source) | Centrally-Ducted | DRA1H18S2A | DRAM18F2A |  | 18000 | 18 | 12 | 10 | 19500 | 18000 | 92.31% | 2.2 | 14000 | R-454B
215374883 | 1.92 | Yes | Yes | Durastar | HRCU-A-CB (Split System: Heat Pump with Remote Outdoor Unit-Air-Source) | Centrally-Ducted | DRA1H24S2A | DRAM24F2A |  | 23000 | 18.7 | 12 | 10 | 26000 | 23600 | 90.77% | 2.16 | 16900 | R-454B
215374884 | 1.5 | Yes | Yes | Durastar | HRCU-A-CB (Split System: Heat Pump with Remote Outdoor Unit-Air-Source) | Centrally-Ducted | DRU1H18S2A | DRUM1824S2A |  | 18000 | 19 | 12.5 | 9.7 | 19000 | 18000 | 94.74% | 2 | 15000 | R-454B
215374885 | 1.92 | Yes | Yes | Durastar | HRCU-A-CB (Split System: Heat Pump with Remote Outdoor Unit-Air-Source) | Centrally-Ducted | DRU1H24S2A | DRUM1824S2A |  | 23000 | 18.3 | 11.7 | 10 | 24000 | 21600 | 90% | 1.87 | 20000 | R-454B
215374887 | 3 | Yes | Yes | Durastar | HRCU-A-CB (Split System: Heat Pump with Remote Outdoor Unit-Air-Source) | Centrally-Ducted | DRU1H36S2A | DRUM3036S2A |  | 36000 | 17.3 | 11.7 | 10.3 | 37000 | 39000 | 105.4% | 1.9 | 31800 | R-454B
215374888 | 3.5 | Yes | Yes | Durastar | HRCU-A-CB (Split System: Heat Pump with Remote Outdoor Unit-Air-Source) | Centrally-Ducted | DRU1H42S2A | DRUM4260S2A |  | 42000 | 16.7 | 11.7 | 9.5 | 50000 | 46000 | 92% | 1.9 | 37000 | R-454B
215374889 | 4 | Yes | Yes | Durastar | HRCU-A-CB (Split System: Heat Pump with Remote Outdoor Unit-Air-Source) | Centrally-Ducted | DRU1H48S2A | DRUM4260S2A |  | 48000 | 16.5 | 10.5 | 9.5 | 50000 | 46000 | 92% | 1.9 | 37000 | R-454B
215374890 | 4 | Yes | Yes | Durastar | HRCU-A-CB (Split System: Heat Pump with Remote Outdoor Unit-Air-Source) | Centrally-Ducted | DRU1H49S2A | DRUM4260S2A |  | 48000 | 16.3 | 11.7 | 9 | 56000 | 52000 | 92.86% | 1.8 | 45000 | R-454B
215374891 | 4.5 | Yes | Yes | Durastar | HRCU-A-CB (Split System: Heat Pump with Remote Outdoor Unit-Air-Source) | Centrally-Ducted | DRU1H60S2A | DRUM4260S2A |  | 54000 | 16 | 10 | 9 | 56000 | 52000 | 92.86% | 1.8 | 45000 | R-454B
215374893 | 2 | Yes | Yes | Durastar | HRCU-A-CB (Split System: Heat Pump with Remote Outdoor Unit-Air-Source) | Centrally-Ducted | DRU1U24S2A | DRUM1824S2A |  | 24000 | 18.1 | 11 | 9.7 | 26000 | 21600 | 83.08% | 1.87 | 20000 | R-454B
215374895 | 3 | Yes | Yes | Durastar | HRCU-A-CB (Split System: Heat Pump with Remote Outdoor Unit-Air-Source) | Centrally-Ducted | DRU1U36S2A | DRUM3036S2A |  | 36000 | 16.1 | 10 | 8.7 | 36000 | 27000 | 75% | 2 | 25600 | R-454B
215374896 | 4 | Yes | Yes | Durastar | HRCU-A-CB (Split System: Heat Pump with Remote Outdoor Unit-Air-Source) | Centrally-Ducted | DRU1U48S2A | DRUM4260S2A |  | 48000 | 16 | 10 | 8.5 | 48000 | 38000 | 79.17% | 1.85 | 32400 | R-454B
215374897 | 4.5 | No | No | Durastar | HRCU-A-CB (Split System: Heat Pump with Remote Outdoor Unit-Air-Source) | Centrally-Ducted | DRU1U60S2A | DRUM4260S2A |  | 54000 | 15.2 | 8.6 | 8.4 | 54000 | 38000 | 70.37% | 1.8 | 33000 | R-454B
215374900 | 2.5 | No | No | TCL | HRCU-A-CB (Split System: Heat Pump with Remote Outdoor Unit-Air-Source) | Centrally-Ducted | THH36HAI2NAF2U23 | 4TXCB004DS3 | A801X060BM4SD | 30000 | 15.2 | 9.5 | 8.1 | 25000 | 18000 | 72% | 1.75 | 19000 | R-410A
215374901 | 2.5 | No | No | TCL | HRCU-A-CB (Split System: Heat Pump with Remote Outdoor Unit-Air-Source) | Centrally-Ducted | THH30HAI2NAF2U23 | 4TXCB004DS3 | A801X060BM4SD | 30000 | 15.2 | 9.5 | 8.1 | 25000 | 18000 | 72% | 1.75 | 19000 | R-410A
215374902 | 2.5 | No | No | TCL | HRCU-A-CB (Split System: Heat Pump with Remote Outdoor Unit-Air-Source) | Centrally-Ducted | THH36HAI2NAF2U23 | 4TXCB006DS3 | A801X080BM4SD | 30000 | 15.2 | 9.8 | 8.1 | 27000 | 19000 | 70.37% | 1.75 | 19500 | R-410A
215374903 | 4 | No | No | TCL | HRCU-A-CB (Split System: Heat Pump with Remote Outdoor Unit-Air-Source) | Centrally-Ducted | THH42HAI2NAF2U23 | 4TXCC009DS3 | A801X080CM5SD | 48000 | 15.2 | 9.5 | 8.1 | 45000 | 33400 | 74.22% | 1.75 | 29400 | R-410A
215374904 | 3.96 | No | No | TCL | HRCU-A-CB (Split System: Heat Pump with Remote Outdoor Unit-Air-Source) | Centrally-Ducted | THH60HAI2NAF2U23 | 4TXCD010DS3 | A801X120DM5SD | 47500 | 15.2 | 9.5 | 8.1 | 45000 | 33400 | 74.22% | 1.75 | 29400 | R-410A
215374905 | 2.5 | No | No | TCL | HRCU-A-CB (Split System: Heat Pump with Remote Outdoor Unit-Air-Source) | Centrally-Ducted | THH36HAI2NAF2U23 | 4TXCB004DS3 | A952V060BU4SB | 30000 | 15.2 | 9.5 | 8.1 | 25000 | 18000 | 72% | 1.75 | 19000 | R-410A
215374906 | 2.5 | No | No | TCL | HRCU-A-CB (Split System: Heat Pump with Remote Outdoor Unit-Air-Source) | Centrally-Ducted | THH36HAI2NAF2U23 | 4TXCB006DS3 | A952V060BU4SB | 30000 | 15.2 | 9.8 | 8.1 | 27000 | 19000 | 70.37% | 1.75 | 19500 | R-410A
215374907 | 2.5 | No | No | TCL | HRCU-A-CB (Split System: Heat Pump with Remote Outdoor Unit-Air-Source) | Centrally-Ducted | THH36HAI2NAF2U23 | 4TXCB004DS3 | A952V080BU4SB | 30000 | 15.2 | 9.5 | 8.1 | 25000 | 18000 | 72% | 1.75 | 19000 | R-410A
215374908 | 2.5 | No | No | TCL | HRCU-A-CB (Split System: Heat Pump with Remote Outdoor Unit-Air-Source) | Centrally-Ducted | THH36HAI2NAF2U23 | 4TXCB006DS3 | A952V080BU4SB | 30000 | 15.2 | 9.8 | 8.1 | 27000 | 19000 | 70.37% | 1.75 | 19500 | R-410A
215374950 | 1.95 | Yes | Yes | DUCANE | HRCU-A-CB (Split System: Heat Pump with Remote Outdoor Unit-Air-Source) | Centrally-Ducted | 4HP18V36P | H,A,DP15(1,2)36+TXV | EFV12BCA | 23400 | 19 | 12 | 8.5 | 22400 | 16000 | 71.43% | 2.18 | 15700 | R-410A
215375073 | 1.8 | Yes | No | RUUD | HRCU-A-CB (Split System: Heat Pump with Remote Outdoor Unit-Air-Source) | Centrally-Ducted | RD17AZ24AJ3N | D(A,C,E)30B36+TDR | R801V0503A14DZ | 21600 | 17 | 10 | 8.1 | 22600 | 18900 | 83.63% | 2 | 16800 | R-410A
215375074 | 1.8 | Yes | No | RUUD | HRCU-A-CB (Split System: Heat Pump with Remote Outdoor Unit-Air-Source) | Centrally-Ducted | RD17AZ24AJ3N | D(A,C,E)30B36+TDR | R801V0503A14UH | 21600 | 18 | 10 | 8.1 | 22600 | 19000 | 84.07% | 2 | 16900 | R-410A
215375075 | 1.8 | Yes | No | RUUD | HRCU-A-CB (Split System: Heat Pump with Remote Outdoor Unit-Air-Source) | Centrally-Ducted | RD17AZ24AJ3N | D(A,C,E)30B36+TDR | R801V0504A17UHN | 21600 | 17 | 10 | 8.1 | 22600 | 19000 | 84.07% | 2 | 16900 | R-410A
215375076 | 1.8 | Yes | No | RUUD | HRCU-A-CB (Split System: Heat Pump with Remote Outdoor Unit-Air-Source) | Centrally-Ducted | RD17AZ24AJ3N | D(A,C,E)30B36+TDR | R801V0504A17UHS | 21600 | 17 | 10 | 8.1 | 22600 | 19000 | 84.07% | 2 | 16900 | R-410A
215375077 | 1.78 | Yes | No | RUUD | HRCU-A-CB (Split System: Heat Pump with Remote Outdoor Unit-Air-Source) | Centrally-Ducted | RD17AZ24AJ3N | D(A,C,E)30B36+TDR | R801V0504A17UHU | 21400 | 17 | 10 | 8.1 | 22400 | 19000 | 84.82% | 2 | 17000 | R-410A
215375078 | 1.8 | Yes | No | RUUD | HRCU-A-CB (Split System: Heat Pump with Remote Outdoor Unit-Air-Source) | Centrally-Ducted | RD17AZ24AJ3N | D(A,C,E)30B36+TDR | R801V0704A17UHU | 21600 | 17 | 10 | 8.1 | 22600 | 19000 | 84.07% | 2 | 16900 | R-410A
215375079 | 1.8 | Yes | No | RUUD | HRCU-A-CB (Split System: Heat Pump with Remote Outdoor Unit-Air-Source) | Centrally-Ducted | RD17AZ24AJ3N | D(A,C,E)30B36+TDR | R801V0754A17DZ | 21600 | 17 | 10 | 8.1 | 22600 | 18900 | 83.63% | 2.1 | 16800 | R-410A
215375080 | 1.8 | Yes | No | RUUD | HRCU-A-CB (Split System: Heat Pump with Remote Outdoor Unit-Air-Source) | Centrally-Ducted | RD17AZ24AJ3N | D(A,C,E)30B36+TDR | R801V0754A17UHN | 21600 | 17 | 10 | 8.1 | 22600 | 18900 | 83.63% | 2.1 | 16800 | R-410A
215375081 | 1.8 | Yes | No | RUUD | HRCU-A-CB (Split System: Heat Pump with Remote Outdoor Unit-Air-Source) | Centrally-Ducted | RD17AZ24AJ3N | D(A,C,E)30B36+TDR | R801V0754A17UHS | 21600 | 17 | 10 | 8.1 | 22600 | 18900 | 83.63% | 2.1 | 16800 | R-410A
215375082 | 1.8 | Yes | No | RUUD | HRCU-A-CB (Split System: Heat Pump with Remote Outdoor Unit-Air-Source) | Centrally-Ducted | RD17AZ24AJ3N | D(A,C,E)30B36+TDR | R801V1004A17UH | 21600 | 17 | 10 | 8.1 | 22600 | 18800 | 83.19% | 2.1 | 16800 | R-410A
215375083 | 1.8 | Yes | No | RUUD | HRCU-A-CB (Split System: Heat Pump with Remote Outdoor Unit-Air-Source) | Centrally-Ducted | RD17AZ24AJ3N | D(A,C,E)30B36+TDR | R802V0503A14DZ | 21600 | 17 | 10 | 8.1 | 22600 | 18900 | 83.63% | 2 | 16800 | R-410A
215375084 | 1.8 | Yes | No | RUUD | HRCU-A-CB (Split System: Heat Pump with Remote Outdoor Unit-Air-Source) | Centrally-Ducted | RD17AZ24AJ3N | D(A,C,E)30B36+TDR | R802V0503A14UHN | 21600 | 17 | 10 | 8.1 | 22600 | 19000 | 84.07% | 2 | 16900 | R-410A
215375085 | 1.8 | Yes | No | RUUD | HRCU-A-CB (Split System: Heat Pump with Remote Outdoor Unit-Air-Source) | Centrally-Ducted | RD17AZ24AJ3N | D(A,C,E)30B36+TDR | R802V0503A14UHS | 21600 | 17 | 10 | 8.1 | 22600 | 19000 | 84.07% | 2 | 16900 | R-410A
215375086 | 1.8 | Yes | No | RUUD | HRCU-A-CB (Split System: Heat Pump with Remote Outdoor Unit-Air-Source) | Centrally-Ducted | RD17AZ24AJ3N | D(A,C,E)30B36+TDR | R802V0504A17UHN | 21600 | 17 | 10 | 8.1 | 22600 | 19000 | 84.07% | 2 | 16900 | R-410A
215375087 | 1.8 | Yes | No | RUUD | HRCU-A-CB (Split System: Heat Pump with Remote Outdoor Unit-Air-Source) | Centrally-Ducted | RD17AZ24AJ3N | D(A,C,E)30B36+TDR | R802V0504A17UHS | 21600 | 17 | 10 | 8.1 | 22600 | 19000 | 84.07% | 2 | 16900 | R-410A
215375088 | 1.8 | Yes | No | RUUD | HRCU-A-CB (Split System: Heat Pump with Remote Outdoor Unit-Air-Source) | Centrally-Ducted | RD17AZ24AJ3N | D(A,C,E)30B36+TDR | R802V0754A17DZ | 21600 | 17 | 10 | 8.1 | 22600 | 18900 | 83.63% | 2.1 | 16800 | R-410A
215375089 | 1.8 | Yes | No | RUUD | HRCU-A-CB (Split System: Heat Pump with Remote Outdoor Unit-Air-Source) | Centrally-Ducted | RD17AZ24AJ3N | D(A,C,E)30B36+TDR | R802V0754A17UHN | 21600 | 17 | 10 | 8.1 | 22600 | 18900 | 83.63% | 2.1 | 16800 | R-410A
215375090 | 1.8 | Yes | No | RUUD | HRCU-A-CB (Split System: Heat Pump with Remote Outdoor Unit-Air-Source) | Centrally-Ducted | RD17AZ24AJ3N | D(A,C,E)30B36+TDR | R802V0754A17UHS | 21600 | 17 | 10 | 8.1 | 22600 | 18900 | 83.63% | 2.1 | 16800 | R-410A
215375091 | 1.8 | Yes | No | RUUD | HRCU-A-CB (Split System: Heat Pump with Remote Outdoor Unit-Air-Source) | Centrally-Ducted | RD17AZ24AJ3N | D(A,C,E)30B36+TDR | R802V1004A17UHN | 21600 | 17 | 10 | 8.1 | 22600 | 18900 | 83.63% | 2.1 | 16800 | R-410A
215375092 | 1.8 | Yes | No | RUUD | HRCU-A-CB (Split System: Heat Pump with Remote Outdoor Unit-Air-Source) | Centrally-Ducted | RD17AZ24AJ3N | D(A,C,E)30B36+TDR | R802V1004A17UHS | 21600 | 17 | 10 | 8.1 | 22600 | 18900 | 83.63% | 2.1 | 16800 | R-410A
215375093 | 1.8 | Yes | No | RUUD | HRCU-A-CB (Split System: Heat Pump with Remote Outdoor Unit-Air-Source) | Centrally-Ducted | RD17AZ24AJ3N | D(A,C,E)30B36+TDR | R921V0403A17M4S | 21600 | 17 | 10 | 8.1 | 22600 | 19000 | 84.07% | 2 | 16900 | R-410A
215375094 | 1.8 | Yes | No | RUUD | HRCU-A-CB (Split System: Heat Pump with Remote Outdoor Unit-Air-Source) | Centrally-Ducted | RD17AZ24AJ3N | D(A,C,E)30B36+TDR | R921V0603A17M4S | 21600 | 17 | 10 | 8.1 | 22600 | 19000 | 84.07% | 2 | 17000 | R-410A
215375095 | 1.8 | Yes | No | RUUD | HRCU-A-CB (Split System: Heat Pump with Remote Outdoor Unit-Air-Source) | Centrally-Ducted | RD17AZ24AJ3N | D(A,C,E)30B36+TDR | R921V0703A17M4S | 21600 | 17 | 10 | 8.1 | 22600 | 19000 | 84.07% | 2 | 16900 | R-410A
215375096 | 1.8 | Yes | No | RUUD | HRCU-A-CB (Split System: Heat Pump with Remote Outdoor Unit-Air-Source) | Centrally-Ducted | RD17AZ24AJ3N | D(A,C,E)30B36+TDR | R951V0403A17M4S | 21600 | 17 | 10 | 8.1 | 22600 | 19000 | 84.07% | 2 | 16900 | R-410A
215375097 | 1.78 | Yes | No | RUUD | HRCU-A-CB (Split System: Heat Pump with Remote Outdoor Unit-Air-Source) | Centrally-Ducted | RD17AZ24AJ3N | D(A,C,E)30B36+TDR | R951V0403A17UHU | 21400 | 17 | 10 | 8.1 | 22400 | 19100 | 85.27% | 2 | 17100 | R-410A
215375098 | 1.8 | Yes | No | RUUD | HRCU-A-CB (Split System: Heat Pump with Remote Outdoor Unit-Air-Source) | Centrally-Ducted | RD17AZ24AJ3N | D(A,C,E)30B36+TDR | R951V0603A17M4S | 21600 | 17 | 10 | 8.1 | 22600 | 19000 | 84.07% | 2 | 17000 | R-410A
215375099 | 1.78 | Yes | No | RUUD | HRCU-A-CB (Split System: Heat Pump with Remote Outdoor Unit-Air-Source) | Centrally-Ducted | RD17AZ24AJ3N | D(A,C,E)30B36+TDR | R951V0603A17UHU | 21400 | 17 | 10 | 8.1 | 22400 | 19100 | 85.27% | 2 | 17000 | R-410A
215375100 | 1.8 | Yes | No | RUUD | HRCU-A-CB (Split System: Heat Pump with Remote Outdoor Unit-Air-Source) | Centrally-Ducted | RD17AZ24AJ3N | D(A,C,E)30B36+TDR | R951V0703A17M4S | 21600 | 17 | 10 | 8.1 | 22600 | 19000 | 84.07% | 2 | 16900 | R-410A
215375101 | 1.8 | Yes | No | RUUD | HRCU-A-CB (Split System: Heat Pump with Remote Outdoor Unit-Air-Source) | Centrally-Ducted | RD17AZ24AJ3N | D(A,C,E)30B36+TDR | R962V0403A17M4S | 21600 | 17 | 10 | 8.1 | 22600 | 19000 | 84.07% | 2 | 16900 | R-410A
215375102 | 1.8 | Yes | No | RUUD | HRCU-A-CB (Split System: Heat Pump with Remote Outdoor Unit-Air-Source) | Centrally-Ducted | RD17AZ24AJ3N | D(A,C,E)30B36+TDR | R962V0603A17M4S | 21600 | 17 | 10 | 8.1 | 22600 | 19000 | 84.07% | 2 | 17000 | R-410A
215375103 | 1.8 | Yes | No | RUUD | HRCU-A-CB (Split System: Heat Pump with Remote Outdoor Unit-Air-Source) | Centrally-Ducted | RD17AZ24AJ3N | D(A,C,E)30B36+TDR | R962V0703A17M4S | 21600 | 17 | 10 | 8.1 | 22600 | 19000 | 84.07% | 2 | 16900 | R-410A
215375104 | 2.75 | Yes | No | RUUD | HRCU-A-CB (Split System: Heat Pump with Remote Outdoor Unit-Air-Source) | Centrally-Ducted | RD17AZ36AJ3N | D(A,C,E)36C46+TDR | R801V0504A17UHN | 33000 | 18 | 10 | 8.1 | 34200 | 31400 | 91.81% | 1.9 | 29800 | R-410A
215375106 | 2.75 | Yes | No | RUUD | HRCU-A-CB (Split System: Heat Pump with Remote Outdoor Unit-Air-Source) | Centrally-Ducted | RD17AZ36AJ3N | D(A,C,E)36C46+TDR | R801V0504A17UHS | 33000 | 18 | 10 | 8.1 | 34200 | 31400 | 91.81% | 1.9 | 29800 | R-410A
215375108 | 2.75 | Yes | No | RUUD | HRCU-A-CB (Split System: Heat Pump with Remote Outdoor Unit-Air-Source) | Centrally-Ducted | RD17AZ36AJ3N | D(A,C,E)36C46+TDR | R801V0504A17UHU | 33000 | 18 | 10 | 8.1 | 34200 | 31600 | 92.4% | 1.9 | 29800 | R-410A
215375110 | 2.75 | Yes | No | RUUD | HRCU-A-CB (Split System: Heat Pump with Remote Outdoor Unit-Air-Source) | Centrally-Ducted | RD17AZ36AJ3N | D(A,C,E)36C46+TDR | R801V0704A17UHU | 33000 | 18 | 10 | 8.1 | 34200 | 31400 | 91.81% | 1.9 | 29600 | R-410A
215375112 | 2.75 | Yes | No | RUUD | HRCU-A-CB (Split System: Heat Pump with Remote Outdoor Unit-Air-Source) | Centrally-Ducted | RD17AZ36AJ3N | D(A,C,E)36C46+TDR | R801V0754A17DZ | 33000 | 18 | 10 | 8.1 | 34200 | 31400 | 91.81% | 1.9 | 29600 | R-410A
215375134 | 2.75 | Yes | No | RUUD | HRCU-A-CB (Split System: Heat Pump with Remote Outdoor Unit-Air-Source) | Centrally-Ducted | RD17AZ36AJ3N | D(A,C,E)36C46+TDR | R802V0504A17UHN | 33000 | 18 | 10 | 8.1 | 34200 | 31400 | 91.81% | 1.9 | 29800 | R-410A
215375136 | 2.75 | Yes | No | RUUD | HRCU-A-CB (Split System: Heat Pump with Remote Outdoor Unit-Air-Source) | Centrally-Ducted | RD17AZ36AJ3N | D(A,C,E)36C46+TDR | R802V0504A17UHS | 33000 | 18 | 10 | 8.1 | 34200 | 31400 | 91.81% | 1.9 | 29800 | R-410A
215375138 | 2.75 | Yes | No | RUUD | HRCU-A-CB (Split System: Heat Pump with Remote Outdoor Unit-Air-Source) | Centrally-Ducted | RD17AZ36AJ3N | D(A,C,E)36C46+TDR | R802V0754A17DZ | 33000 | 18 | 10 | 8.1 | 34200 | 31400 | 91.81% | 1.9 | 29600 | R-410A
215375160 | 2.75 | Yes | No | RUUD | HRCU-A-CB (Split System: Heat Pump with Remote Outdoor Unit-Air-Source) | Centrally-Ducted | RD17AZ36AJ3N | D(A,C,E)36C46+TDR | R921V0403A17M4S | 33000 | 18 | 10 | 8.1 | 34200 | 31400 | 91.81% | 1.9 | 29600 | R-410A
215375162 | 2.75 | Yes | No | RUUD | HRCU-A-CB (Split System: Heat Pump with Remote Outdoor Unit-Air-Source) | Centrally-Ducted | RD17AZ36AJ3N | D(A,C,E)36C46+TDR | R921V0603A17M4S | 33000 | 18 | 10 | 8.1 | 34200 | 31600 | 92.4% | 1.9 | 29800 | R-410A
215375164 | 2.75 | Yes | No | RUUD | HRCU-A-CB (Split System: Heat Pump with Remote Outdoor Unit-Air-Source) | Centrally-Ducted | RD17AZ36AJ3N | D(A,C,E)36C46+TDR | R921V0703A17M4S | 33000 | 18 | 10 | 8.1 | 34200 | 31400 | 91.81% | 1.9 | 29600 | R-410A
215375168 | 2.75 | Yes | No | RUUD | HRCU-A-CB (Split System: Heat Pump with Remote Outdoor Unit-Air-Source) | Centrally-Ducted | RD17AZ36AJ3N | D(A,C,E)36C46+TDR | R921V0855A21M4S | 33000 | 18 | 10 | 8.1 | 34200 | 31400 | 91.81% | 1.9 | 29600 | R-410A
215375170 | 2.75 | Yes | No | RUUD | HRCU-A-CB (Split System: Heat Pump with Remote Outdoor Unit-Air-Source) | Centrally-Ducted | RD17AZ36AJ3N | D(A,C,E)36C46+TDR | R921V1005A21M4S | 33000 | 17 | 10 | 8.1 | 34200 | 31400 | 91.81% | 1.9 | 29600 | R-410A
215375172 | 2.75 | Yes | No | RUUD | HRCU-A-CB (Split System: Heat Pump with Remote Outdoor Unit-Air-Source) | Centrally-Ducted | RD17AZ36AJ3N | D(A,C,E)36C46+TDR | R951V0403A17M4S | 33000 | 18 | 10 | 8.1 | 34200 | 31400 | 91.81% | 1.9 | 29600 | R-410A
215375182 | 2.75 | Yes | No | RUUD | HRCU-A-CB (Split System: Heat Pump with Remote Outdoor Unit-Air-Source) | Centrally-Ducted | RD17AZ36AJ3N | D(A,C,E)36C46+TDR | R951V0403A17UHU | 33000 | 18 | 10 | 8.1 | 34200 | 31600 | 92.4% | 1.9 | 29800 | R-410A
215375184 | 2.75 | Yes | No | RUUD | HRCU-A-CB (Split System: Heat Pump with Remote Outdoor Unit-Air-Source) | Centrally-Ducted | RD17AZ36AJ3N | D(A,C,E)36C46+TDR | R951V0603A17M4S | 33000 | 18 | 10 | 8.1 | 34200 | 31600 | 92.4% | 1.9 | 29800 | R-410A
215375186 | 2.75 | Yes | No | RUUD | HRCU-A-CB (Split System: Heat Pump with Remote Outdoor Unit-Air-Source) | Centrally-Ducted | RD17AZ36AJ3N | D(A,C,E)36C46+TDR | R951V0603A17UHU | 33000 | 18 | 10 | 8.1 | 34200 | 31600 | 92.4% | 1.9 | 29800 | R-410A
215375188 | 2.75 | Yes | No | RUUD | HRCU-A-CB (Split System: Heat Pump with Remote Outdoor Unit-Air-Source) | Centrally-Ducted | RD17AZ36AJ3N | D(A,C,E)36C46+TDR | R951V0703A17M4S | 33000 | 18 | 10 | 8.1 | 34200 | 31400 | 91.81% | 1.9 | 29600 | R-410A
215375192 | 2.75 | Yes | No | RUUD | HRCU-A-CB (Split System: Heat Pump with Remote Outdoor Unit-Air-Source) | Centrally-Ducted | RD17AZ36AJ3N | D(A,C,E)36C46+TDR | R951V0855A21M4S | 33000 | 18 | 10 | 8.1 | 34200 | 31400 | 91.81% | 1.9 | 29600 | R-410A
215375194 | 2.75 | Yes | No | RUUD | HRCU-A-CB (Split System: Heat Pump with Remote Outdoor Unit-Air-Source) | Centrally-Ducted | RD17AZ36AJ3N | D(A,C,E)36C46+TDR | R951V1005A21M4S | 33000 | 17 | 10 | 8.1 | 34200 | 31400 | 91.81% | 1.9 | 29600 | R-410A
215375200 | 2.75 | Yes | No | RUUD | HRCU-A-CB (Split System: Heat Pump with Remote Outdoor Unit-Air-Source) | Centrally-Ducted | RD17AZ36AJ3N | D(A,C,E)36C46+TDR | R962V0603A17M4S | 33000 | 18 | 10 | 8.1 | 34200 | 31600 | 92.4% | 1.9 | 29800 | R-410A
215375202 | 2.75 | Yes | No | RUUD | HRCU-A-CB (Split System: Heat Pump with Remote Outdoor Unit-Air-Source) | Centrally-Ducted | RD17AZ36AJ3N | D(A,C,E)36C46+TDR | R962V0703A17M4S | 33000 | 18 | 10 | 8.1 | 34200 | 31400 | 91.81% | 1.9 | 29600 | R-410A
215375210 | 3.67 | Yes | No | RUUD | HRCU-A-CB (Split System: Heat Pump with Remote Outdoor Unit-Air-Source) | Centrally-Ducted | RD17AZ48AJ3N | D(A,C,E)48B44+TDR | R801V0755A21DZ | 44000 | 16 | 10 | 8.1 | 45500 | 32400 | 71.21% | 2.4 | 25400 | R-410A
215375211 | 3.67 | Yes | No | RUUD | HRCU-A-CB (Split System: Heat Pump with Remote Outdoor Unit-Air-Source) | Centrally-Ducted | RD17AZ48AJ3N | D(A,C,E)48B46+TDR | R801V0755A21DZ | 44000 | 16 | 10 | 8.1 | 45500 | 32400 | 71.21% | 2.4 | 25400 | R-410A
215375212 | 3.79 | Yes | No | RUUD | HRCU-A-CB (Split System: Heat Pump with Remote Outdoor Unit-Air-Source) | Centrally-Ducted | RD17AZ48AJ3N | D(A,C,E)60D34+TDR | R801V0755A21DZ | 45500 | 16 | 10 | 8.1 | 45500 | 32400 | 71.21% | 2.4 | 25400 | R-410A
215375213 | 3.79 | Yes | No | RUUD | HRCU-A-CB (Split System: Heat Pump with Remote Outdoor Unit-Air-Source) | Centrally-Ducted | RD17AZ48AJ3N | D(A,C,E)60D36+TDR | R801V0755A21DZ | 45500 | 16 | 10 | 8.1 | 45500 | 32400 | 71.21% | 2.4 | 25400 | R-410A
215375214 | 3.67 | Yes | No | RUUD | HRCU-A-CB (Split System: Heat Pump with Remote Outdoor Unit-Air-Source) | Centrally-Ducted | RD17AZ48AJ3N | D(A,C,E)48B44+TDR | R801V0755A21UHN | 44000 | 15.2 | 10 | 8.1 | 45500 | 32400 | 71.21% | 2.4 | 25600 | R-410A
215375215 | 3.67 | Yes | No | RUUD | HRCU-A-CB (Split System: Heat Pump with Remote Outdoor Unit-Air-Source) | Centrally-Ducted | RD17AZ48AJ3N | D(A,C,E)48B46+TDR | R801V0755A21UHN | 44000 | 15.2 | 10 | 8.1 | 45500 | 32400 | 71.21% | 2.4 | 25600 | R-410A
215375216 | 3.79 | Yes | No | RUUD | HRCU-A-CB (Split System: Heat Pump with Remote Outdoor Unit-Air-Source) | Centrally-Ducted | RD17AZ48AJ3N | D(A,C,E)60D34+TDR | R801V0755A21UHN | 45500 | 15.2 | 10 | 8.1 | 45500 | 32400 | 71.21% | 2.4 | 25600 | R-410A
215375217 | 3.79 | Yes | No | RUUD | HRCU-A-CB (Split System: Heat Pump with Remote Outdoor Unit-Air-Source) | Centrally-Ducted | RD17AZ48AJ3N | D(A,C,E)60D36+TDR | R801V0755A21UHN | 45500 | 15.2 | 10 | 8.1 | 45500 | 32400 | 71.21% | 2.4 | 25600 | R-410A
215375218 | 3.67 | Yes | No | RUUD | HRCU-A-CB (Split System: Heat Pump with Remote Outdoor Unit-Air-Source) | Centrally-Ducted | RD17AZ48AJ3N | D(A,C,E)48B44+TDR | R801V0755A21UHS | 44000 | 15.2 | 10 | 8.1 | 45500 | 32400 | 71.21% | 2.4 | 25600 | R-410A
215375219 | 3.67 | Yes | No | RUUD | HRCU-A-CB (Split System: Heat Pump with Remote Outdoor Unit-Air-Source) | Centrally-Ducted | RD17AZ48AJ3N | D(A,C,E)48B46+TDR | R801V0755A21UHS | 44000 | 15.2 | 10 | 8.1 | 45500 | 32400 | 71.21% | 2.4 | 25600 | R-410A
215375220 | 3.79 | Yes | No | RUUD | HRCU-A-CB (Split System: Heat Pump with Remote Outdoor Unit-Air-Source) | Centrally-Ducted | RD17AZ48AJ3N | D(A,C,E)60D34+TDR | R801V0755A21UHS | 45500 | 15.2 | 10 | 8.1 | 45500 | 32400 | 71.21% | 2.4 | 25600 | R-410A
215375221 | 3.79 | Yes | No | RUUD | HRCU-A-CB (Split System: Heat Pump with Remote Outdoor Unit-Air-Source) | Centrally-Ducted | RD17AZ48AJ3N | D(A,C,E)60D36+TDR | R801V0755A21UHS | 45500 | 15.2 | 10 | 8.1 | 45500 | 32400 | 71.21% | 2.4 | 25600 | R-410A
215375222 | 3.67 | Yes | No | RUUD | HRCU-A-CB (Split System: Heat Pump with Remote Outdoor Unit-Air-Source) | Centrally-Ducted | RD17AZ48AJ3N | D(A,C,E)48B44+TDR | R801V1005A21DZ | 44000 | 16 | 10 | 8.1 | 45500 | 32200 | 70.77% | 2.4 | 25200 | R-410A
215375223 | 3.67 | Yes | No | RUUD | HRCU-A-CB (Split System: Heat Pump with Remote Outdoor Unit-Air-Source) | Centrally-Ducted | RD17AZ48AJ3N | D(A,C,E)48B46+TDR | R801V1005A21DZ | 44000 | 16 | 10 | 8.1 | 45500 | 32200 | 70.77% | 2.4 | 25200 | R-410A
215375224 | 3.79 | Yes | No | RUUD | HRCU-A-CB (Split System: Heat Pump with Remote Outdoor Unit-Air-Source) | Centrally-Ducted | RD17AZ48AJ3N | D(A,C,E)60D34+TDR | R801V1005A21DZ | 45500 | 16 | 10 | 8.1 | 45500 | 32200 | 70.77% | 2.4 | 25200 | R-410A
215375225 | 3.79 | Yes | No | RUUD | HRCU-A-CB (Split System: Heat Pump with Remote Outdoor Unit-Air-Source) | Centrally-Ducted | RD17AZ48AJ3N | D(A,C,E)60D36+TDR | R801V1005A21DZ | 45500 | 16 | 10 | 8.1 | 45500 | 32200 | 70.77% | 2.4 | 25200 | R-410A
215375226 | 3.67 | Yes | No | RUUD | HRCU-A-CB (Split System: Heat Pump with Remote Outdoor Unit-Air-Source) | Centrally-Ducted | RD17AZ48AJ3N | D(A,C,E)48B44+TDR | R801V1005A21UHN | 44000 | 16 | 10 | 8.1 | 45500 | 32400 | 71.21% | 2.4 | 25400 | R-410A
215375227 | 3.67 | Yes | No | RUUD | HRCU-A-CB (Split System: Heat Pump with Remote Outdoor Unit-Air-Source) | Centrally-Ducted | RD17AZ48AJ3N | D(A,C,E)48B46+TDR | R801V1005A21UHN | 44000 | 16 | 10 | 8.1 | 45500 | 32400 | 71.21% | 2.4 | 25400 | R-410A
215375228 | 3.79 | Yes | No | RUUD | HRCU-A-CB (Split System: Heat Pump with Remote Outdoor Unit-Air-Source) | Centrally-Ducted | RD17AZ48AJ3N | D(A,C,E)60D34+TDR | R801V1005A21UHN | 45500 | 16 | 10 | 8.1 | 45500 | 32400 | 71.21% | 2.4 | 25400 | R-410A
215375229 | 3.79 | Yes | No | RUUD | HRCU-A-CB (Split System: Heat Pump with Remote Outdoor Unit-Air-Source) | Centrally-Ducted | RD17AZ48AJ3N | D(A,C,E)60D36+TDR | R801V1005A21UHN | 45500 | 16 | 10 | 8.1 | 45500 | 32400 | 71.21% | 2.4 | 25400 | R-410A
215375230 | 3.67 | Yes | No | RUUD | HRCU-A-CB (Split System: Heat Pump with Remote Outdoor Unit-Air-Source) | Centrally-Ducted | RD17AZ48AJ3N | D(A,C,E)48B44+TDR | R801V1005A21UHS | 44000 | 16 | 10 | 8.1 | 45500 | 32400 | 71.21% | 2.4 | 25400 | R-410A
215375231 | 3.67 | Yes | No | RUUD | HRCU-A-CB (Split System: Heat Pump with Remote Outdoor Unit-Air-Source) | Centrally-Ducted | RD17AZ48AJ3N | D(A,C,E)48B46+TDR | R801V1005A21UHS | 44000 | 16 | 10 | 8.1 | 45500 | 32400 | 71.21% | 2.4 | 25400 | R-410A
215375232 | 3.79 | Yes | No | RUUD | HRCU-A-CB (Split System: Heat Pump with Remote Outdoor Unit-Air-Source) | Centrally-Ducted | RD17AZ48AJ3N | D(A,C,E)60D34+TDR | R801V1005A21UHS | 45500 | 16 | 10 | 8.1 | 45500 | 32400 | 71.21% | 2.4 | 25400 | R-410A
215375233 | 3.79 | Yes | No | RUUD | HRCU-A-CB (Split System: Heat Pump with Remote Outdoor Unit-Air-Source) | Centrally-Ducted | RD17AZ48AJ3N | D(A,C,E)60D36+TDR | R801V1005A21UHS | 45500 | 16 | 10 | 8.1 | 45500 | 32400 | 71.21% | 2.4 | 25400 | R-410A
215375234 | 3.67 | Yes | No | RUUD | HRCU-A-CB (Split System: Heat Pump with Remote Outdoor Unit-Air-Source) | Centrally-Ducted | RD17AZ48AJ3N | D(A,C,E)48B44+TDR | R801V1005A21UHU | 44000 | 16 | 10 | 8.1 | 45500 | 32400 | 71.21% | 2.4 | 25400 | R-410A
215375235 | 3.67 | Yes | No | RUUD | HRCU-A-CB (Split System: Heat Pump with Remote Outdoor Unit-Air-Source) | Centrally-Ducted | RD17AZ48AJ3N | D(A,C,E)48B46+TDR | R801V1005A21UHU | 44000 | 16 | 10 | 8.1 | 45500 | 32400 | 71.21% | 2.4 | 25400 | R-410A
215375236 | 3.79 | Yes | No | RUUD | HRCU-A-CB (Split System: Heat Pump with Remote Outdoor Unit-Air-Source) | Centrally-Ducted | RD17AZ48AJ3N | D(A,C,E)60D34+TDR | R801V1005A21UHU | 45500 | 16 | 10 | 8.1 | 45500 | 32400 | 71.21% | 2.4 | 25400 | R-410A
215375237 | 3.79 | Yes | No | RUUD | HRCU-A-CB (Split System: Heat Pump with Remote Outdoor Unit-Air-Source) | Centrally-Ducted | RD17AZ48AJ3N | D(A,C,E)60D36+TDR | R801V1005A21UHU | 45500 | 16 | 10 | 8.1 | 45500 | 32400 | 71.21% | 2.4 | 25400 | R-410A
215375238 | 3.67 | Yes | No | RUUD | HRCU-A-CB (Split System: Heat Pump with Remote Outdoor Unit-Air-Source) | Centrally-Ducted | RD17AZ48AJ3N | D(A,C,E)48B44+TDR | R801V1255A24DZ | 44000 | 16 | 10 | 8.1 | 45500 | 32400 | 71.21% | 2.4 | 25400 | R-410A
215375239 | 3.67 | Yes | No | RUUD | HRCU-A-CB (Split System: Heat Pump with Remote Outdoor Unit-Air-Source) | Centrally-Ducted | RD17AZ48AJ3N | D(A,C,E)48B46+TDR | R801V1255A24DZ | 44000 | 16 | 10 | 8.1 | 45500 | 32400 | 71.21% | 2.4 | 25400 | R-410A
215375240 | 3.79 | Yes | No | RUUD | HRCU-A-CB (Split System: Heat Pump with Remote Outdoor Unit-Air-Source) | Centrally-Ducted | RD17AZ48AJ3N | D(A,C,E)60D34+TDR | R801V1255A24DZ | 45500 | 16 | 10 | 8.1 | 45500 | 32400 | 71.21% | 2.4 | 25400 | R-410A
215375241 | 3.79 | Yes | No | RUUD | HRCU-A-CB (Split System: Heat Pump with Remote Outdoor Unit-Air-Source) | Centrally-Ducted | RD17AZ48AJ3N | D(A,C,E)60D36+TDR | R801V1255A24DZ | 45500 | 16 | 10 | 8.1 | 45500 | 32400 | 71.21% | 2.4 | 25400 | R-410A
215375242 | 3.67 | Yes | No | RUUD | HRCU-A-CB (Split System: Heat Pump with Remote Outdoor Unit-Air-Source) | Centrally-Ducted | RD17AZ48AJ3N | D(A,C,E)48B44+TDR | R801V1255A24UH | 44000 | 16 | 10 | 8.1 | 45500 | 32400 | 71.21% | 2.4 | 25400 | R-410A
215375243 | 3.67 | Yes | No | RUUD | HRCU-A-CB (Split System: Heat Pump with Remote Outdoor Unit-Air-Source) | Centrally-Ducted | RD17AZ48AJ3N | D(A,C,E)48B46+TDR | R801V1255A24UH | 44000 | 16 | 10 | 8.1 | 45500 | 32400 | 71.21% | 2.4 | 25400 | R-410A
215375244 | 3.79 | Yes | No | RUUD | HRCU-A-CB (Split System: Heat Pump with Remote Outdoor Unit-Air-Source) | Centrally-Ducted | RD17AZ48AJ3N | D(A,C,E)60D34+TDR | R801V1255A24UH | 45500 | 16 | 10 | 8.1 | 45500 | 32400 | 71.21% | 2.4 | 25400 | R-410A
215375245 | 3.79 | Yes | No | RUUD | HRCU-A-CB (Split System: Heat Pump with Remote Outdoor Unit-Air-Source) | Centrally-Ducted | RD17AZ48AJ3N | D(A,C,E)60D36+TDR | R801V1255A24UH | 45500 | 16 | 10 | 8.1 | 45500 | 32400 | 71.21% | 2.4 | 25400 | R-410A
215375246 | 3.67 | Yes | No | RUUD | HRCU-A-CB (Split System: Heat Pump with Remote Outdoor Unit-Air-Source) | Centrally-Ducted | RD17AZ48AJ3N | D(A,C,E)48B44+TDR | R801V1505A24UH | 44000 | 16 | 10 | 8.1 | 45500 | 32400 | 71.21% | 2.4 | 25400 | R-410A
215375247 | 3.67 | Yes | No | RUUD | HRCU-A-CB (Split System: Heat Pump with Remote Outdoor Unit-Air-Source) | Centrally-Ducted | RD17AZ48AJ3N | D(A,C,E)48B46+TDR | R801V1505A24UH | 44000 | 16 | 10 | 8.1 | 45500 | 32400 | 71.21% | 2.4 | 25400 | R-410A
215375248 | 3.79 | Yes | No | RUUD | HRCU-A-CB (Split System: Heat Pump with Remote Outdoor Unit-Air-Source) | Centrally-Ducted | RD17AZ48AJ3N | D(A,C,E)60D34+TDR | R801V1505A24UH | 45500 | 16 | 10 | 8.1 | 45500 | 32400 | 71.21% | 2.4 | 25400 | R-410A
215375249 | 3.79 | Yes | No | RUUD | HRCU-A-CB (Split System: Heat Pump with Remote Outdoor Unit-Air-Source) | Centrally-Ducted | RD17AZ48AJ3N | D(A,C,E)60D36+TDR | R801V1505A24UH | 45500 | 16 | 10 | 8.1 | 45500 | 32400 | 71.21% | 2.4 | 25400 | R-410A
215375250 | 3.67 | Yes | No | RUUD | HRCU-A-CB (Split System: Heat Pump with Remote Outdoor Unit-Air-Source) | Centrally-Ducted | RD17AZ48AJ3N | D(A,C,E)48B44+TDR | R802V0755A21DZ | 44000 | 16 | 10 | 8.1 | 45500 | 32400 | 71.21% | 2.4 | 25400 | R-410A
215375251 | 3.67 | Yes | No | RUUD | HRCU-A-CB (Split System: Heat Pump with Remote Outdoor Unit-Air-Source) | Centrally-Ducted | RD17AZ48AJ3N | D(A,C,E)48B46+TDR | R802V0755A21DZ | 44000 | 16 | 10 | 8.1 | 45500 | 32400 | 71.21% | 2.4 | 25400 | R-410A
215375252 | 3.79 | Yes | No | RUUD | HRCU-A-CB (Split System: Heat Pump with Remote Outdoor Unit-Air-Source) | Centrally-Ducted | RD17AZ48AJ3N | D(A,C,E)60D34+TDR | R802V0755A21DZ | 45500 | 16 | 10 | 8.1 | 45500 | 32400 | 71.21% | 2.4 | 25400 | R-410A
215375253 | 3.79 | Yes | No | RUUD | HRCU-A-CB (Split System: Heat Pump with Remote Outdoor Unit-Air-Source) | Centrally-Ducted | RD17AZ48AJ3N | D(A,C,E)60D36+TDR | R802V0755A21DZ | 45500 | 16 | 10 | 8.1 | 45500 | 32400 | 71.21% | 2.4 | 25400 | R-410A
215375254 | 3.67 | Yes | No | RUUD | HRCU-A-CB (Split System: Heat Pump with Remote Outdoor Unit-Air-Source) | Centrally-Ducted | RD17AZ48AJ3N | D(A,C,E)48B44+TDR | R802V0755A21UHN | 44000 | 15.2 | 10 | 8.1 | 45500 | 32400 | 71.21% | 2.4 | 25600 | R-410A
215375255 | 3.67 | Yes | No | RUUD | HRCU-A-CB (Split System: Heat Pump with Remote Outdoor Unit-Air-Source) | Centrally-Ducted | RD17AZ48AJ3N | D(A,C,E)48B46+TDR | R802V0755A21UHN | 44000 | 15.2 | 10 | 8.1 | 45500 | 32400 | 71.21% | 2.4 | 25600 | R-410A
215375256 | 3.79 | Yes | No | RUUD | HRCU-A-CB (Split System: Heat Pump with Remote Outdoor Unit-Air-Source) | Centrally-Ducted | RD17AZ48AJ3N | D(A,C,E)60D34+TDR | R802V0755A21UHN | 45500 | 15.2 | 10 | 8.1 | 45500 | 32400 | 71.21% | 2.4 | 25600 | R-410A
215375257 | 3.79 | Yes | No | RUUD | HRCU-A-CB (Split System: Heat Pump with Remote Outdoor Unit-Air-Source) | Centrally-Ducted | RD17AZ48AJ3N | D(A,C,E)60D36+TDR | R802V0755A21UHN | 45500 | 15.2 | 10 | 8.1 | 45500 | 32400 | 71.21% | 2.4 | 25600 | R-410A
215375258 | 3.67 | Yes | No | RUUD | HRCU-A-CB (Split System: Heat Pump with Remote Outdoor Unit-Air-Source) | Centrally-Ducted | RD17AZ48AJ3N | D(A,C,E)48B44+TDR | R802V0755A21UHS | 44000 | 15.2 | 10 | 8.1 | 45500 | 32400 | 71.21% | 2.4 | 25600 | R-410A
215375259 | 3.67 | Yes | No | RUUD | HRCU-A-CB (Split System: Heat Pump with Remote Outdoor Unit-Air-Source) | Centrally-Ducted | RD17AZ48AJ3N | D(A,C,E)48B46+TDR | R802V0755A21UHS | 44000 | 15.2 | 10 | 8.1 | 45500 | 32400 | 71.21% | 2.4 | 25600 | R-410A
215375260 | 3.79 | Yes | No | RUUD | HRCU-A-CB (Split System: Heat Pump with Remote Outdoor Unit-Air-Source) | Centrally-Ducted | RD17AZ48AJ3N | D(A,C,E)60D34+TDR | R802V0755A21UHS | 45500 | 15.2 | 10 | 8.1 | 45500 | 32400 | 71.21% | 2.4 | 25600 | R-410A
215375261 | 3.79 | Yes | No | RUUD | HRCU-A-CB (Split System: Heat Pump with Remote Outdoor Unit-Air-Source) | Centrally-Ducted | RD17AZ48AJ3N | D(A,C,E)60D36+TDR | R802V0755A21UHS | 45500 | 15.2 | 10 | 8.1 | 45500 | 32400 | 71.21% | 2.4 | 25600 | R-410A
215375262 | 3.67 | Yes | No | RUUD | HRCU-A-CB (Split System: Heat Pump with Remote Outdoor Unit-Air-Source) | Centrally-Ducted | RD17AZ48AJ3N | D(A,C,E)48B44+TDR | R802V1005A21DZ | 44000 | 16 | 10 | 8.1 | 45500 | 32200 | 70.77% | 2.4 | 25200 | R-410A
215375263 | 3.67 | Yes | No | RUUD | HRCU-A-CB (Split System: Heat Pump with Remote Outdoor Unit-Air-Source) | Centrally-Ducted | RD17AZ48AJ3N | D(A,C,E)48B46+TDR | R802V1005A21DZ | 44000 | 16 | 10 | 8.1 | 45500 | 32200 | 70.77% | 2.4 | 25200 | R-410A
215375264 | 3.79 | Yes | No | RUUD | HRCU-A-CB (Split System: Heat Pump with Remote Outdoor Unit-Air-Source) | Centrally-Ducted | RD17AZ48AJ3N | D(A,C,E)60D34+TDR | R802V1005A21DZ | 45500 | 16 | 10 | 8.1 | 45500 | 32200 | 70.77% | 2.4 | 25200 | R-410A
215375265 | 3.79 | Yes | No | RUUD | HRCU-A-CB (Split System: Heat Pump with Remote Outdoor Unit-Air-Source) | Centrally-Ducted | RD17AZ48AJ3N | D(A,C,E)60D36+TDR | R802V1005A21DZ | 45500 | 16 | 10 | 8.1 | 45500 | 32200 | 70.77% | 2.4 | 25200 | R-410A
215375266 | 3.67 | Yes | No | RUUD | HRCU-A-CB (Split System: Heat Pump with Remote Outdoor Unit-Air-Source) | Centrally-Ducted | RD17AZ48AJ3N | D(A,C,E)48B44+TDR | R802V1005A21UHN | 44000 | 16 | 10 | 8.1 | 45500 | 32400 | 71.21% | 2.4 | 25400 | R-410A
215375267 | 3.67 | Yes | No | RUUD | HRCU-A-CB (Split System: Heat Pump with Remote Outdoor Unit-Air-Source) | Centrally-Ducted | RD17AZ48AJ3N | D(A,C,E)48B46+TDR | R802V1005A21UHN | 44000 | 16 | 10 | 8.1 | 45500 | 32400 | 71.21% | 2.4 | 25400 | R-410A
215375268 | 3.79 | Yes | No | RUUD | HRCU-A-CB (Split System: Heat Pump with Remote Outdoor Unit-Air-Source) | Centrally-Ducted | RD17AZ48AJ3N | D(A,C,E)60D34+TDR | R802V1005A21UHN | 45500 | 16 | 10 | 8.1 | 45500 | 32400 | 71.21% | 2.4 | 25400 | R-410A
215375269 | 3.79 | Yes | No | RUUD | HRCU-A-CB (Split System: Heat Pump with Remote Outdoor Unit-Air-Source) | Centrally-Ducted | RD17AZ48AJ3N | D(A,C,E)60D36+TDR | R802V1005A21UHN | 45500 | 16 | 10 | 8.1 | 45500 | 32400 | 71.21% | 2.4 | 25400 | R-410A
215375270 | 3.67 | Yes | No | RUUD | HRCU-A-CB (Split System: Heat Pump with Remote Outdoor Unit-Air-Source) | Centrally-Ducted | RD17AZ48AJ3N | D(A,C,E)48B44+TDR | R802V1005A21UHS | 44000 | 16 | 10 | 8.1 | 45500 | 32400 | 71.21% | 2.4 | 25400 | R-410A
215375271 | 3.67 | Yes | No | RUUD | HRCU-A-CB (Split System: Heat Pump with Remote Outdoor Unit-Air-Source) | Centrally-Ducted | RD17AZ48AJ3N | D(A,C,E)48B46+TDR | R802V1005A21UHS | 44000 | 16 | 10 | 8.1 | 45500 | 32400 | 71.21% | 2.4 | 25400 | R-410A
215375272 | 3.79 | Yes | No | RUUD | HRCU-A-CB (Split System: Heat Pump with Remote Outdoor Unit-Air-Source) | Centrally-Ducted | RD17AZ48AJ3N | D(A,C,E)60D34+TDR | R802V1005A21UHS | 45500 | 16 | 10 | 8.1 | 45500 | 32400 | 71.21% | 2.4 | 25400 | R-410A
215375273 | 3.79 | Yes | No | RUUD | HRCU-A-CB (Split System: Heat Pump with Remote Outdoor Unit-Air-Source) | Centrally-Ducted | RD17AZ48AJ3N | D(A,C,E)60D36+TDR | R802V1005A21UHS | 45500 | 16 | 10 | 8.1 | 45500 | 32400 | 71.21% | 2.4 | 25400 | R-410A
215375274 | 3.67 | Yes | No | RUUD | HRCU-A-CB (Split System: Heat Pump with Remote Outdoor Unit-Air-Source) | Centrally-Ducted | RD17AZ48AJ3N | D(A,C,E)48B44+TDR | R802V1255A24DZ | 44000 | 16 | 10 | 8.1 | 45500 | 32400 | 71.21% | 2.4 | 25400 | R-410A
215375275 | 3.67 | Yes | No | RUUD | HRCU-A-CB (Split System: Heat Pump with Remote Outdoor Unit-Air-Source) | Centrally-Ducted | RD17AZ48AJ3N | D(A,C,E)48B46+TDR | R802V1255A24DZ | 44000 | 16 | 10 | 8.1 | 45500 | 32400 | 71.21% | 2.4 | 25400 | R-410A
215375276 | 3.79 | Yes | No | RUUD | HRCU-A-CB (Split System: Heat Pump with Remote Outdoor Unit-Air-Source) | Centrally-Ducted | RD17AZ48AJ3N | D(A,C,E)60D34+TDR | R802V1255A24DZ | 45500 | 16 | 10 | 8.1 | 45500 | 32400 | 71.21% | 2.4 | 25400 | R-410A
215375277 | 3.79 | Yes | No | RUUD | HRCU-A-CB (Split System: Heat Pump with Remote Outdoor Unit-Air-Source) | Centrally-Ducted | RD17AZ48AJ3N | D(A,C,E)60D36+TDR | R802V1255A24DZ | 45500 | 16 | 10 | 8.1 | 45500 | 32400 | 71.21% | 2.4 | 25400 | R-410A
215375278 | 3.67 | Yes | No | RUUD | HRCU-A-CB (Split System: Heat Pump with Remote Outdoor Unit-Air-Source) | Centrally-Ducted | RD17AZ48AJ3N | D(A,C,E)48B44+TDR | R802V1255A24UHN | 44000 | 16 | 10 | 8.1 | 45500 | 32400 | 71.21% | 2.4 | 25400 | R-410A
215375279 | 3.67 | Yes | No | RUUD | HRCU-A-CB (Split System: Heat Pump with Remote Outdoor Unit-Air-Source) | Centrally-Ducted | RD17AZ48AJ3N | D(A,C,E)48B46+TDR | R802V1255A24UHN | 44000 | 16 | 10 | 8.1 | 45500 | 32400 | 71.21% | 2.4 | 25400 | R-410A
215375280 | 3.79 | Yes | No | RUUD | HRCU-A-CB (Split System: Heat Pump with Remote Outdoor Unit-Air-Source) | Centrally-Ducted | RD17AZ48AJ3N | D(A,C,E)60D34+TDR | R802V1255A24UHN | 45500 | 16 | 10 | 8.1 | 45500 | 32400 | 71.21% | 2.4 | 25400 | R-410A
215375281 | 3.79 | Yes | No | RUUD | HRCU-A-CB (Split System: Heat Pump with Remote Outdoor Unit-Air-Source) | Centrally-Ducted | RD17AZ48AJ3N | D(A,C,E)60D36+TDR | R802V1255A24UHN | 45500 | 16 | 10 | 8.1 | 45500 | 32400 | 71.21% | 2.4 | 25400 | R-410A
215375282 | 3.67 | Yes | No | RUUD | HRCU-A-CB (Split System: Heat Pump with Remote Outdoor Unit-Air-Source) | Centrally-Ducted | RD17AZ48AJ3N | D(A,C,E)48B44+TDR | R802V1255A24UHS | 44000 | 16 | 10 | 8.1 | 45500 | 32400 | 71.21% | 2.4 | 25400 | R-410A
215375283 | 3.67 | Yes | No | RUUD | HRCU-A-CB (Split System: Heat Pump with Remote Outdoor Unit-Air-Source) | Centrally-Ducted | RD17AZ48AJ3N | D(A,C,E)48B46+TDR | R802V1255A24UHS | 44000 | 16 | 10 | 8.1 | 45500 | 32400 | 71.21% | 2.4 | 25400 | R-410A
215375284 | 3.79 | Yes | No | RUUD | HRCU-A-CB (Split System: Heat Pump with Remote Outdoor Unit-Air-Source) | Centrally-Ducted | RD17AZ48AJ3N | D(A,C,E)60D34+TDR | R802V1255A24UHS | 45500 | 16 | 10 | 8.1 | 45500 | 32400 | 71.21% | 2.4 | 25400 | R-410A
215375285 | 3.79 | Yes | No | RUUD | HRCU-A-CB (Split System: Heat Pump with Remote Outdoor Unit-Air-Source) | Centrally-Ducted | RD17AZ48AJ3N | D(A,C,E)60D36+TDR | R802V1255A24UHS | 45500 | 16 | 10 | 8.1 | 45500 | 32400 | 71.21% | 2.4 | 25400 | R-410A
215375286 | 3.67 | Yes | No | RUUD | HRCU-A-CB (Split System: Heat Pump with Remote Outdoor Unit-Air-Source) | Centrally-Ducted | RD17AZ48AJ3N | D(A,C,E)48B44+TDR | R802V1505A24UHN | 44000 | 16 | 10 | 8.1 | 45500 | 32400 | 71.21% | 2.4 | 25400 | R-410A
215375287 | 3.67 | Yes | No | RUUD | HRCU-A-CB (Split System: Heat Pump with Remote Outdoor Unit-Air-Source) | Centrally-Ducted | RD17AZ48AJ3N | D(A,C,E)48B46+TDR | R802V1505A24UHN | 44000 | 16 | 10 | 8.1 | 45500 | 32400 | 71.21% | 2.4 | 25400 | R-410A
215375288 | 3.79 | Yes | No | RUUD | HRCU-A-CB (Split System: Heat Pump with Remote Outdoor Unit-Air-Source) | Centrally-Ducted | RD17AZ48AJ3N | D(A,C,E)60D34+TDR | R802V1505A24UHN | 45500 | 16 | 10 | 8.1 | 45500 | 32400 | 71.21% | 2.4 | 25400 | R-410A
215375289 | 3.79 | Yes | No | RUUD | HRCU-A-CB (Split System: Heat Pump with Remote Outdoor Unit-Air-Source) | Centrally-Ducted | RD17AZ48AJ3N | D(A,C,E)60D36+TDR | R802V1505A24UHN | 45500 | 16 | 10 | 8.1 | 45500 | 32400 | 71.21% | 2.4 | 25400 | R-410A
215375290 | 3.67 | Yes | No | RUUD | HRCU-A-CB (Split System: Heat Pump with Remote Outdoor Unit-Air-Source) | Centrally-Ducted | RD17AZ48AJ3N | D(A,C,E)48B44+TDR | R802V1505A24UHS | 44000 | 16 | 10 | 8.1 | 45500 | 32400 | 71.21% | 2.4 | 25400 | R-410A
215375291 | 3.67 | Yes | No | RUUD | HRCU-A-CB (Split System: Heat Pump with Remote Outdoor Unit-Air-Source) | Centrally-Ducted | RD17AZ48AJ3N | D(A,C,E)48B46+TDR | R802V1505A24UHS | 44000 | 16 | 10 | 8.1 | 45500 | 32400 | 71.21% | 2.4 | 25400 | R-410A
215375292 | 3.79 | Yes | No | RUUD | HRCU-A-CB (Split System: Heat Pump with Remote Outdoor Unit-Air-Source) | Centrally-Ducted | RD17AZ48AJ3N | D(A,C,E)60D34+TDR | R802V1505A24UHS | 45500 | 16 | 10 | 8.1 | 45500 | 32400 | 71.21% | 2.4 | 25400 | R-410A
215375293 | 3.79 | Yes | No | RUUD | HRCU-A-CB (Split System: Heat Pump with Remote Outdoor Unit-Air-Source) | Centrally-Ducted | RD17AZ48AJ3N | D(A,C,E)60D36+TDR | R802V1505A24UHS | 45500 | 16 | 10 | 8.1 | 45500 | 32400 | 71.21% | 2.4 | 25400 | R-410A
215375294 | 3.67 | Yes | No | RUUD | HRCU-A-CB (Split System: Heat Pump with Remote Outdoor Unit-Air-Source) | Centrally-Ducted | RD17AZ48AJ3N | D(A,C,E)48B44+TDR | R921V0705A21M4S | 44000 | 15.2 | 10 | 8.1 | 45500 | 32600 | 71.65% | 2.3 | 25600 | R-410A
215375295 | 3.67 | Yes | No | RUUD | HRCU-A-CB (Split System: Heat Pump with Remote Outdoor Unit-Air-Source) | Centrally-Ducted | RD17AZ48AJ3N | D(A,C,E)48B46+TDR | R921V0705A21M4S | 44000 | 15.2 | 10 | 8.1 | 45500 | 32600 | 71.65% | 2.3 | 25600 | R-410A
215375296 | 3.79 | Yes | No | RUUD | HRCU-A-CB (Split System: Heat Pump with Remote Outdoor Unit-Air-Source) | Centrally-Ducted | RD17AZ48AJ3N | D(A,C,E)60D34+TDR | R921V0705A21M4S | 45500 | 15.2 | 10 | 8.1 | 45500 | 32600 | 71.65% | 2.3 | 25600 | R-410A
215375297 | 3.79 | Yes | No | RUUD | HRCU-A-CB (Split System: Heat Pump with Remote Outdoor Unit-Air-Source) | Centrally-Ducted | RD17AZ48AJ3N | D(A,C,E)60D36+TDR | R921V0705A21M4S | 45500 | 15.2 | 10 | 8.1 | 45500 | 32600 | 71.65% | 2.3 | 25600 | R-410A
215375298 | 3.67 | Yes | No | RUUD | HRCU-A-CB (Split System: Heat Pump with Remote Outdoor Unit-Air-Source) | Centrally-Ducted | RD17AZ48AJ3N | D(A,C,E)48B44+TDR | R921V0855A21M4S | 44000 | 15.2 | 10 | 8.1 | 45500 | 32600 | 71.65% | 2.3 | 25800 | R-410A
215375299 | 3.67 | Yes | No | RUUD | HRCU-A-CB (Split System: Heat Pump with Remote Outdoor Unit-Air-Source) | Centrally-Ducted | RD17AZ48AJ3N | D(A,C,E)48B46+TDR | R921V0855A21M4S | 44000 | 15.2 | 10 | 8.1 | 45500 | 32600 | 71.65% | 2.3 | 25800 | R-410A
215375300 | 3.79 | Yes | No | RUUD | HRCU-A-CB (Split System: Heat Pump with Remote Outdoor Unit-Air-Source) | Centrally-Ducted | RD17AZ48AJ3N | D(A,C,E)60D34+TDR | R921V0855A21M4S | 45500 | 15.2 | 10 | 8.1 | 45500 | 32600 | 71.65% | 2.3 | 25800 | R-410A
215375301 | 3.79 | Yes | No | RUUD | HRCU-A-CB (Split System: Heat Pump with Remote Outdoor Unit-Air-Source) | Centrally-Ducted | RD17AZ48AJ3N | D(A,C,E)60D36+TDR | R921V0855A21M4S | 45500 | 15.2 | 10 | 8.1 | 45500 | 32600 | 71.65% | 2.3 | 25800 | R-410A
215375302 | 3.67 | Yes | No | RUUD | HRCU-A-CB (Split System: Heat Pump with Remote Outdoor Unit-Air-Source) | Centrally-Ducted | RD17AZ48AJ3N | D(A,C,E)48B44+TDR | R921V1005A21M4S | 44000 | 15.2 | 10 | 8.1 | 45500 | 32600 | 71.65% | 2.3 | 25600 | R-410A
215375303 | 3.67 | Yes | No | RUUD | HRCU-A-CB (Split System: Heat Pump with Remote Outdoor Unit-Air-Source) | Centrally-Ducted | RD17AZ48AJ3N | D(A,C,E)48B46+TDR | R921V1005A21M4S | 44000 | 15.2 | 10 | 8.1 | 45500 | 32600 | 71.65% | 2.3 | 25600 | R-410A
215375304 | 3.79 | Yes | No | RUUD | HRCU-A-CB (Split System: Heat Pump with Remote Outdoor Unit-Air-Source) | Centrally-Ducted | RD17AZ48AJ3N | D(A,C,E)60D34+TDR | R921V1005A21M4S | 45500 | 15.2 | 10 | 8.1 | 45500 | 32600 | 71.65% | 2.3 | 25600 | R-410A
215375305 | 3.79 | Yes | No | RUUD | HRCU-A-CB (Split System: Heat Pump with Remote Outdoor Unit-Air-Source) | Centrally-Ducted | RD17AZ48AJ3N | D(A,C,E)60D36+TDR | R921V1005A21M4S | 45500 | 15.2 | 10 | 8.1 | 45500 | 32600 | 71.65% | 2.3 | 25600 | R-410A
215375306 | 3.67 | Yes | No | RUUD | HRCU-A-CB (Split System: Heat Pump with Remote Outdoor Unit-Air-Source) | Centrally-Ducted | RD17AZ48AJ3N | D(A,C,E)48B44+TDR | R921V1155A24M4S | 44000 | 16 | 10 | 8.1 | 45500 | 32400 | 71.21% | 2.4 | 25400 | R-410A
215375307 | 3.67 | Yes | No | RUUD | HRCU-A-CB (Split System: Heat Pump with Remote Outdoor Unit-Air-Source) | Centrally-Ducted | RD17AZ48AJ3N | D(A,C,E)48B46+TDR | R921V1155A24M4S | 44000 | 16 | 10 | 8.1 | 45500 | 32400 | 71.21% | 2.4 | 25400 | R-410A
215375308 | 3.79 | Yes | No | RUUD | HRCU-A-CB (Split System: Heat Pump with Remote Outdoor Unit-Air-Source) | Centrally-Ducted | RD17AZ48AJ3N | D(A,C,E)60D34+TDR | R921V1155A24M4S | 45500 | 16 | 10 | 8.1 | 45500 | 32400 | 71.21% | 2.4 | 25400 | R-410A
215375309 | 3.79 | Yes | No | RUUD | HRCU-A-CB (Split System: Heat Pump with Remote Outdoor Unit-Air-Source) | Centrally-Ducted | RD17AZ48AJ3N | D(A,C,E)60D36+TDR | R921V1155A24M4S | 45500 | 16 | 10 | 8.1 | 45500 | 32400 | 71.21% | 2.4 | 25400 | R-410A
215375310 | 3.67 | Yes | No | RUUD | HRCU-A-CB (Split System: Heat Pump with Remote Outdoor Unit-Air-Source) | Centrally-Ducted | RD17AZ48AJ3N | D(A,C,E)48B44+TDR | R951V0705A21M4S | 44000 | 15.2 | 10 | 8.1 | 45500 | 32600 | 71.65% | 2.3 | 25600 | R-410A
215375311 | 3.67 | Yes | No | RUUD | HRCU-A-CB (Split System: Heat Pump with Remote Outdoor Unit-Air-Source) | Centrally-Ducted | RD17AZ48AJ3N | D(A,C,E)48B46+TDR | R951V0705A21M4S | 44000 | 15.2 | 10 | 8.1 | 45500 | 32600 | 71.65% | 2.3 | 25600 | R-410A
215375312 | 3.79 | Yes | No | RUUD | HRCU-A-CB (Split System: Heat Pump with Remote Outdoor Unit-Air-Source) | Centrally-Ducted | RD17AZ48AJ3N | D(A,C,E)60D34+TDR | R951V0705A21M4S | 45500 | 15.2 | 10 | 8.1 | 45500 | 32600 | 71.65% | 2.3 | 25600 | R-410A
215375313 | 3.79 | Yes | No | RUUD | HRCU-A-CB (Split System: Heat Pump with Remote Outdoor Unit-Air-Source) | Centrally-Ducted | RD17AZ48AJ3N | D(A,C,E)60D36+TDR | R951V0705A21M4S | 45500 | 15.2 | 10 | 8.1 | 45500 | 32600 | 71.65% | 2.3 | 25600 | R-410A
215375314 | 3.67 | Yes | No | RUUD | HRCU-A-CB (Split System: Heat Pump with Remote Outdoor Unit-Air-Source) | Centrally-Ducted | RD17AZ48AJ3N | D(A,C,E)48B44+TDR | R951V0855A21M4S | 44000 | 15.2 | 10 | 8.1 | 45500 | 32600 | 71.65% | 2.3 | 25800 | R-410A
215375315 | 3.67 | Yes | No | RUUD | HRCU-A-CB (Split System: Heat Pump with Remote Outdoor Unit-Air-Source) | Centrally-Ducted | RD17AZ48AJ3N | D(A,C,E)48B46+TDR | R951V0855A21M4S | 44000 | 15.2 | 10 | 8.1 | 45500 | 32600 | 71.65% | 2.3 | 25800 | R-410A
215375316 | 3.79 | Yes | No | RUUD | HRCU-A-CB (Split System: Heat Pump with Remote Outdoor Unit-Air-Source) | Centrally-Ducted | RD17AZ48AJ3N | D(A,C,E)60D34+TDR | R951V0855A21M4S | 45500 | 15.2 | 10 | 8.1 | 45500 | 32600 | 71.65% | 2.3 | 25800 | R-410A
215375317 | 3.79 | Yes | No | RUUD | HRCU-A-CB (Split System: Heat Pump with Remote Outdoor Unit-Air-Source) | Centrally-Ducted | RD17AZ48AJ3N | D(A,C,E)60D36+TDR | R951V0855A21M4S | 45500 | 15.2 | 10 | 8.1 | 45500 | 32600 | 71.65% | 2.3 | 25800 | R-410A
215375318 | 3.67 | Yes | No | RUUD | HRCU-A-CB (Split System: Heat Pump with Remote Outdoor Unit-Air-Source) | Centrally-Ducted | RD17AZ48AJ3N | D(A,C,E)48B44+TDR | R951V1005A21M4S | 44000 | 15.2 | 10 | 8.1 | 45500 | 32600 | 71.65% | 2.3 | 25600 | R-410A
215375319 | 3.67 | Yes | No | RUUD | HRCU-A-CB (Split System: Heat Pump with Remote Outdoor Unit-Air-Source) | Centrally-Ducted | RD17AZ48AJ3N | D(A,C,E)48B46+TDR | R951V1005A21M4S | 44000 | 15.2 | 10 | 8.1 | 45500 | 32600 | 71.65% | 2.3 | 25600 | R-410A
215375320 | 3.79 | Yes | No | RUUD | HRCU-A-CB (Split System: Heat Pump with Remote Outdoor Unit-Air-Source) | Centrally-Ducted | RD17AZ48AJ3N | D(A,C,E)60D34+TDR | R951V1005A21M4S | 45500 | 15.2 | 10 | 8.1 | 45500 | 32600 | 71.65% | 2.3 | 25600 | R-410A
215375321 | 3.79 | Yes | No | RUUD | HRCU-A-CB (Split System: Heat Pump with Remote Outdoor Unit-Air-Source) | Centrally-Ducted | RD17AZ48AJ3N | D(A,C,E)60D36+TDR | R951V1005A21M4S | 45500 | 15.2 | 10 | 8.1 | 45500 | 32600 | 71.65% | 2.3 | 25600 | R-410A
215375322 | 3.67 | Yes | No | RUUD | HRCU-A-CB (Split System: Heat Pump with Remote Outdoor Unit-Air-Source) | Centrally-Ducted | RD17AZ48AJ3N | D(A,C,E)48B44+TDR | R951V1005A21UHU | 44000 | 15.2 | 10 | 8.1 | 45500 | 32600 | 71.65% | 2.3 | 25600 | R-410A
215375323 | 3.67 | Yes | No | RUUD | HRCU-A-CB (Split System: Heat Pump with Remote Outdoor Unit-Air-Source) | Centrally-Ducted | RD17AZ48AJ3N | D(A,C,E)48B46+TDR | R951V1005A21UHU | 44000 | 15.2 | 10 | 8.1 | 45500 | 32600 | 71.65% | 2.3 | 25600 | R-410A
215375324 | 3.79 | Yes | No | RUUD | HRCU-A-CB (Split System: Heat Pump with Remote Outdoor Unit-Air-Source) | Centrally-Ducted | RD17AZ48AJ3N | D(A,C,E)60D34+TDR | R951V1005A21UHU | 45500 | 15.2 | 10 | 8.1 | 45500 | 32600 | 71.65% | 2.3 | 25600 | R-410A
215375325 | 3.79 | Yes | No | RUUD | HRCU-A-CB (Split System: Heat Pump with Remote Outdoor Unit-Air-Source) | Centrally-Ducted | RD17AZ48AJ3N | D(A,C,E)60D36+TDR | R951V1005A21UHU | 45500 | 15.2 | 10 | 8.1 | 45500 | 32600 | 71.65% | 2.3 | 25600 | R-410A
215375326 | 3.67 | Yes | No | RUUD | HRCU-A-CB (Split System: Heat Pump with Remote Outdoor Unit-Air-Source) | Centrally-Ducted | RD17AZ48AJ3N | D(A,C,E)48B44+TDR | R951V1155A24M4S | 44000 | 16 | 10 | 8.1 | 45500 | 32400 | 71.21% | 2.4 | 25400 | R-410A
215375327 | 3.67 | Yes | No | RUUD | HRCU-A-CB (Split System: Heat Pump with Remote Outdoor Unit-Air-Source) | Centrally-Ducted | RD17AZ48AJ3N | D(A,C,E)48B46+TDR | R951V1155A24M4S | 44000 | 16 | 10 | 8.1 | 45500 | 32400 | 71.21% | 2.4 | 25400 | R-410A
215375328 | 3.79 | Yes | No | RUUD | HRCU-A-CB (Split System: Heat Pump with Remote Outdoor Unit-Air-Source) | Centrally-Ducted | RD17AZ48AJ3N | D(A,C,E)60D34+TDR | R951V1155A24M4S | 45500 | 16 | 10 | 8.1 | 45500 | 32400 | 71.21% | 2.4 | 25400 | R-410A
215375329 | 3.79 | Yes | No | RUUD | HRCU-A-CB (Split System: Heat Pump with Remote Outdoor Unit-Air-Source) | Centrally-Ducted | RD17AZ48AJ3N | D(A,C,E)60D36+TDR | R951V1155A24M4S | 45500 | 16 | 10 | 8.1 | 45500 | 32400 | 71.21% | 2.4 | 25400 | R-410A
215375330 | 3.67 | Yes | No | RUUD | HRCU-A-CB (Split System: Heat Pump with Remote Outdoor Unit-Air-Source) | Centrally-Ducted | RD17AZ48AJ3N | D(A,C,E)48B44+TDR | R962V0705A21M4S | 44000 | 15.2 | 10 | 8.1 | 45500 | 32600 | 71.65% | 2.3 | 25600 | R-410A
215375331 | 3.67 | Yes | No | RUUD | HRCU-A-CB (Split System: Heat Pump with Remote Outdoor Unit-Air-Source) | Centrally-Ducted | RD17AZ48AJ3N | D(A,C,E)48B46+TDR | R962V0705A21M4S | 44000 | 15.2 | 10 | 8.1 | 45500 | 32600 | 71.65% | 2.3 | 25600 | R-410A
215375332 | 3.79 | Yes | No | RUUD | HRCU-A-CB (Split System: Heat Pump with Remote Outdoor Unit-Air-Source) | Centrally-Ducted | RD17AZ48AJ3N | D(A,C,E)60D34+TDR | R962V0705A21M4S | 45500 | 15.2 | 10 | 8.1 | 45500 | 32600 | 71.65% | 2.3 | 25600 | R-410A
215375333 | 3.79 | Yes | No | RUUD | HRCU-A-CB (Split System: Heat Pump with Remote Outdoor Unit-Air-Source) | Centrally-Ducted | RD17AZ48AJ3N | D(A,C,E)60D36+TDR | R962V0705A21M4S | 45500 | 15.2 | 10 | 8.1 | 45500 | 32600 | 71.65% | 2.3 | 25600 | R-410A
215375342 | 3.67 | Yes | No | RUUD | HRCU-A-CB (Split System: Heat Pump with Remote Outdoor Unit-Air-Source) | Centrally-Ducted | RD17AZ48AJ3N | D(A,C,E)48B44+TDR | R962V1155A24M4S | 44000 | 16 | 10 | 8.1 | 45500 | 32400 | 71.21% | 2.4 | 25400 | R-410A
215375343 | 3.67 | Yes | No | RUUD | HRCU-A-CB (Split System: Heat Pump with Remote Outdoor Unit-Air-Source) | Centrally-Ducted | RD17AZ48AJ3N | D(A,C,E)48B46+TDR | R962V1155A24M4S | 44000 | 16 | 10 | 8.1 | 45500 | 32400 | 71.21% | 2.4 | 25400 | R-410A
215375344 | 3.79 | Yes | No | RUUD | HRCU-A-CB (Split System: Heat Pump with Remote Outdoor Unit-Air-Source) | Centrally-Ducted | RD17AZ48AJ3N | D(A,C,E)60D34+TDR | R962V1155A24M4S | 45500 | 16 | 10 | 8.1 | 45500 | 32400 | 71.21% | 2.4 | 25400 | R-410A
215375345 | 3.79 | Yes | No | RUUD | HRCU-A-CB (Split System: Heat Pump with Remote Outdoor Unit-Air-Source) | Centrally-Ducted | RD17AZ48AJ3N | D(A,C,E)60D36+TDR | R962V1155A24M4S | 45500 | 16 | 10 | 8.1 | 45500 | 32400 | 71.21% | 2.4 | 25400 | R-410A
215375346 | 4.33 | No | No | RUUD | HRCU-A-CB (Split System: Heat Pump with Remote Outdoor Unit-Air-Source) | Centrally-Ducted | RD17AZ60AJ3N | D(A,C,E)60D36+TDR | R801V0755A21DZ | 52000 | 17.8 | 9.8 | 8.1 | 54000 | 50500 | 93.52% | 1.75 | 49000 | R-410A
215375347 | 4.33 | No | No | RUUD | HRCU-A-CB (Split System: Heat Pump with Remote Outdoor Unit-Air-Source) | Centrally-Ducted | RD17AZ60AJ3N | D(A,C,E)60D36+TDR | R801V0755A21UHN | 52000 | 17.8 | 9.8 | 8.1 | 54000 | 50500 | 93.52% | 1.75 | 49500 | R-410A
215375348 | 4.33 | No | No | RUUD | HRCU-A-CB (Split System: Heat Pump with Remote Outdoor Unit-Air-Source) | Centrally-Ducted | RD17AZ60AJ3N | D(A,C,E)60D36+TDR | R801V0755A21UHS | 52000 | 17.8 | 9.8 | 8.1 | 54000 | 50500 | 93.52% | 1.75 | 49500 | R-410A
215375349 | 4.33 | No | No | RUUD | HRCU-A-CB (Split System: Heat Pump with Remote Outdoor Unit-Air-Source) | Centrally-Ducted | RD17AZ60AJ3N | D(A,C,E)60D36+TDR | R801V1005A21DZ | 52000 | 17.8 | 9.8 | 8.1 | 53500 | 50500 | 94.39% | 1.75 | 49000 | R-410A
215375350 | 4.33 | No | No | RUUD | HRCU-A-CB (Split System: Heat Pump with Remote Outdoor Unit-Air-Source) | Centrally-Ducted | RD17AZ60AJ3N | D(A,C,E)60D36+TDR | R801V1005A21UHN | 52000 | 17.8 | 9.8 | 8.1 | 53500 | 50500 | 94.39% | 1.75 | 49000 | R-410A
215375351 | 4.33 | No | No | RUUD | HRCU-A-CB (Split System: Heat Pump with Remote Outdoor Unit-Air-Source) | Centrally-Ducted | RD17AZ60AJ3N | D(A,C,E)60D36+TDR | R801V1005A21UHS | 52000 | 17.8 | 9.8 | 8.1 | 53500 | 50500 | 94.39% | 1.75 | 49000 | R-410A
215375352 | 4.33 | No | No | RUUD | HRCU-A-CB (Split System: Heat Pump with Remote Outdoor Unit-Air-Source) | Centrally-Ducted | RD17AZ60AJ3N | D(A,C,E)60D36+TDR | R801V1005A21UHU | 52000 | 17.8 | 9.8 | 8.1 | 54000 | 50500 | 93.52% | 1.75 | 49000 | R-410A
215375353 | 4.33 | No | No | RUUD | HRCU-A-CB (Split System: Heat Pump with Remote Outdoor Unit-Air-Source) | Centrally-Ducted | RD17AZ60AJ3N | D(A,C,E)60D36+TDR | R801V1255A24DZ | 52000 | 17.8 | 9.8 | 8.1 | 53500 | 50500 | 94.39% | 1.75 | 49000 | R-410A
215375354 | 4.33 | No | No | RUUD | HRCU-A-CB (Split System: Heat Pump with Remote Outdoor Unit-Air-Source) | Centrally-Ducted | RD17AZ60AJ3N | D(A,C,E)60D36+TDR | R801V1255A24UH | 52000 | 17.8 | 9.8 | 8.1 | 53500 | 50500 | 94.39% | 1.75 | 49000 | R-410A
215375355 | 4.33 | No | No | RUUD | HRCU-A-CB (Split System: Heat Pump with Remote Outdoor Unit-Air-Source) | Centrally-Ducted | RD17AZ60AJ3N | D(A,C,E)60D36+TDR | R801V1505A24UH | 52000 | 17.8 | 9.8 | 8.1 | 53500 | 50500 | 94.39% | 1.75 | 49000 | R-410A
215375356 | 4.33 | No | No | RUUD | HRCU-A-CB (Split System: Heat Pump with Remote Outdoor Unit-Air-Source) | Centrally-Ducted | RD17AZ60AJ3N | D(A,C,E)60D36+TDR | R802V0755A21DZ | 52000 | 17.8 | 9.8 | 8.1 | 54000 | 50500 | 93.52% | 1.75 | 49000 | R-410A
215375357 | 4.33 | No | No | RUUD | HRCU-A-CB (Split System: Heat Pump with Remote Outdoor Unit-Air-Source) | Centrally-Ducted | RD17AZ60AJ3N | D(A,C,E)60D36+TDR | R802V0755A21UHN | 52000 | 17.8 | 9.8 | 8.1 | 54000 | 50500 | 93.52% | 1.75 | 49500 | R-410A
215375358 | 4.33 | No | No | RUUD | HRCU-A-CB (Split System: Heat Pump with Remote Outdoor Unit-Air-Source) | Centrally-Ducted | RD17AZ60AJ3N | D(A,C,E)60D36+TDR | R802V0755A21UHS | 52000 | 17.8 | 9.8 | 8.1 | 54000 | 50500 | 93.52% | 1.75 | 49500 | R-410A
215375359 | 4.33 | No | No | RUUD | HRCU-A-CB (Split System: Heat Pump with Remote Outdoor Unit-Air-Source) | Centrally-Ducted | RD17AZ60AJ3N | D(A,C,E)60D36+TDR | R802V1005A21DZ | 52000 | 17.8 | 9.8 | 8.1 | 53500 | 50500 | 94.39% | 1.75 | 49000 | R-410A
215375360 | 4.33 | No | No | RUUD | HRCU-A-CB (Split System: Heat Pump with Remote Outdoor Unit-Air-Source) | Centrally-Ducted | RD17AZ60AJ3N | D(A,C,E)60D36+TDR | R802V1005A21UHN | 52000 | 17.8 | 9.8 | 8.1 | 53500 | 50500 | 94.39% | 1.75 | 49000 | R-410A
215375361 | 4.33 | No | No | RUUD | HRCU-A-CB (Split System: Heat Pump with Remote Outdoor Unit-Air-Source) | Centrally-Ducted | RD17AZ60AJ3N | D(A,C,E)60D36+TDR | R802V1005A21UHS | 52000 | 17.8 | 9.8 | 8.1 | 53500 | 50500 | 94.39% | 1.75 | 49000 | R-410A
215375362 | 4.33 | No | No | RUUD | HRCU-A-CB (Split System: Heat Pump with Remote Outdoor Unit-Air-Source) | Centrally-Ducted | RD17AZ60AJ3N | D(A,C,E)60D36+TDR | R802V1255A24DZ | 52000 | 17.8 | 9.8 | 8.1 | 53500 | 50500 | 94.39% | 1.75 | 49000 | R-410A
215375363 | 4.33 | No | No | RUUD | HRCU-A-CB (Split System: Heat Pump with Remote Outdoor Unit-Air-Source) | Centrally-Ducted | RD17AZ60AJ3N | D(A,C,E)60D36+TDR | R802V1255A24UHN | 52000 | 17.8 | 9.8 | 8.1 | 53500 | 50500 | 94.39% | 1.75 | 49000 | R-410A
215375364 | 4.33 | No | No | RUUD | HRCU-A-CB (Split System: Heat Pump with Remote Outdoor Unit-Air-Source) | Centrally-Ducted | RD17AZ60AJ3N | D(A,C,E)60D36+TDR | R802V1255A24UHS | 52000 | 17.8 | 9.8 | 8.1 | 53500 | 50500 | 94.39% | 1.75 | 49000 | R-410A
215375365 | 4.33 | No | No | RUUD | HRCU-A-CB (Split System: Heat Pump with Remote Outdoor Unit-Air-Source) | Centrally-Ducted | RD17AZ60AJ3N | D(A,C,E)60D36+TDR | R802V1505A24UHN | 52000 | 17.8 | 9.8 | 8.1 | 53500 | 50500 | 94.39% | 1.75 | 49000 | R-410A
215375366 | 4.33 | No | No | RUUD | HRCU-A-CB (Split System: Heat Pump with Remote Outdoor Unit-Air-Source) | Centrally-Ducted | RD17AZ60AJ3N | D(A,C,E)60D36+TDR | R802V1505A24UHS | 52000 | 17.8 | 9.8 | 8.1 | 53500 | 50500 | 94.39% | 1.75 | 49000 | R-410A
215375367 | 4.29 | No | No | RUUD | HRCU-A-CB (Split System: Heat Pump with Remote Outdoor Unit-Air-Source) | Centrally-Ducted | RD17AZ60AJ3N | D(A,C,E)60D36+TDR | R921V0705A21M4S | 51500 | 17.8 | 9.8 | 8.1 | 54000 | 51000 | 94.44% | 1.75 | 49500 | R-410A
215375368 | 4.29 | No | No | RUUD | HRCU-A-CB (Split System: Heat Pump with Remote Outdoor Unit-Air-Source) | Centrally-Ducted | RD17AZ60AJ3N | D(A,C,E)60D36+TDR | R921V0855A21M4S | 51500 | 16.9 | 9.8 | 8.1 | 54000 | 51000 | 94.44% | 1.75 | 49500 | R-410A
215375369 | 4.29 | No | No | RUUD | HRCU-A-CB (Split System: Heat Pump with Remote Outdoor Unit-Air-Source) | Centrally-Ducted | RD17AZ60AJ3N | D(A,C,E)60D36+TDR | R921V1005A21M4S | 51500 | 17.8 | 9.8 | 8.1 | 54000 | 51000 | 94.44% | 1.75 | 49500 | R-410A
215375370 | 4.33 | No | No | RUUD | HRCU-A-CB (Split System: Heat Pump with Remote Outdoor Unit-Air-Source) | Centrally-Ducted | RD17AZ60AJ3N | D(A,C,E)60D36+TDR | R921V1155A24M4S | 52000 | 17.8 | 9.8 | 8.1 | 54000 | 50500 | 93.52% | 1.75 | 49000 | R-410A
215375371 | 4.29 | No | No | RUUD | HRCU-A-CB (Split System: Heat Pump with Remote Outdoor Unit-Air-Source) | Centrally-Ducted | RD17AZ60AJ3N | D(A,C,E)60D36+TDR | R951V0705A21M4S | 51500 | 17.8 | 9.8 | 8.1 | 54000 | 51000 | 94.44% | 1.75 | 49500 | R-410A
215375372 | 4.29 | No | No | RUUD | HRCU-A-CB (Split System: Heat Pump with Remote Outdoor Unit-Air-Source) | Centrally-Ducted | RD17AZ60AJ3N | D(A,C,E)60D36+TDR | R951V0855A21M4S | 51500 | 16.9 | 9.8 | 8.1 | 54000 | 51000 | 94.44% | 1.75 | 49500 | R-410A
215375373 | 4.29 | No | No | RUUD | HRCU-A-CB (Split System: Heat Pump with Remote Outdoor Unit-Air-Source) | Centrally-Ducted | RD17AZ60AJ3N | D(A,C,E)60D36+TDR | R951V1005A21M4S | 51500 | 17.8 | 9.8 | 8.1 | 54000 | 51000 | 94.44% | 1.75 | 49500 | R-410A
215375374 | 4.29 | No | No | RUUD | HRCU-A-CB (Split System: Heat Pump with Remote Outdoor Unit-Air-Source) | Centrally-Ducted | RD17AZ60AJ3N | D(A,C,E)60D36+TDR | R951V1005A21UHU | 51500 | 17.8 | 9.8 | 8.1 | 54000 | 50500 | 93.52% | 1.75 | 49500 | R-410A
215375375 | 4.33 | No | No | RUUD | HRCU-A-CB (Split System: Heat Pump with Remote Outdoor Unit-Air-Source) | Centrally-Ducted | RD17AZ60AJ3N | D(A,C,E)60D36+TDR | R951V1155A24M4S | 52000 | 17.8 | 9.8 | 8.1 | 54000 | 50500 | 93.52% | 1.75 | 49000 | R-410A
215375376 | 4.29 | No | No | RUUD | HRCU-A-CB (Split System: Heat Pump with Remote Outdoor Unit-Air-Source) | Centrally-Ducted | RD17AZ60AJ3N | D(A,C,E)60D36+TDR | R962V0705A21M4S | 51500 | 17.8 | 9.8 | 8.1 | 54000 | 51000 | 94.44% | 1.75 | 49500 | R-410A
215375377 | 4.29 | No | No | RUUD | HRCU-A-CB (Split System: Heat Pump with Remote Outdoor Unit-Air-Source) | Centrally-Ducted | RD17AZ60AJ3N | D(A,C,E)60D36+TDR | R962V0855A21M4S | 51500 | 16.9 | 9.8 | 8.1 | 54000 | 51000 | 94.44% | 1.75 | 49500 | R-410A
215375378 | 4.29 | No | No | RUUD | HRCU-A-CB (Split System: Heat Pump with Remote Outdoor Unit-Air-Source) | Centrally-Ducted | RD17AZ60AJ3N | D(A,C,E)60D36+TDR | R962V1005A21M4S | 51500 | 17.8 | 9.8 | 8.1 | 54000 | 51000 | 94.44% | 1.75 | 49500 | R-410A
215375379 | 4.33 | No | No | RUUD | HRCU-A-CB (Split System: Heat Pump with Remote Outdoor Unit-Air-Source) | Centrally-Ducted | RD17AZ60AJ3N | D(A,C,E)60D36+TDR | R962V1155A24M4S | 52000 | 17.8 | 9.8 | 8.1 | 54000 | 50500 | 93.52% | 1.75 | 49000 | R-410A
215375384 | 1.88 | Yes | No | BOSCH | HRCU-A-C (Split System: Heat Pump with Remote Outdoor Unit with No Indoor Fan --Air Source) | Centrally-Ducted | BOVD-36HDN1-M20G | D(A,C,E)36C44+TDR |  | 22600 | 15.2 | 12 | 9 | 19400 | 19400 | 100% | 2.73 | 24200 | R-410A
215375385 | 1.88 | Yes | No | BOSCH | HRCU-A-C (Split System: Heat Pump with Remote Outdoor Unit with No Indoor Fan --Air Source) | Centrally-Ducted | BOVD-36HDN1-M20G | D(A,C,E)36C46+TDR |  | 22600 | 15.2 | 12 | 9 | 19400 | 19400 | 100% | 2.73 | 24200 | R-410A
215375386 | 1.85 | Yes | Yes | BOSCH | HRCU-A-CB (Split System: Heat Pump with Remote Outdoor Unit-Air-Source) | Centrally-Ducted | BOVA-36HDN1-M20G | D(A,C,E)36A36+TDR | BGH96M060B3B | 22200 | 18 | 11.8 | 8.4 | 23600 | 19500 | 82.63% | 2.17 | 22200 | R-410A
215375387 | 1.85 | Yes | Yes | BOSCH | HRCU-A-CB (Split System: Heat Pump with Remote Outdoor Unit-Air-Source) | Centrally-Ducted | BOVA-36HDN1-M20G | D(A,C,E)36A36+TDR | BGH96M080B3B | 22200 | 18 | 11.8 | 8.4 | 23600 | 19500 | 82.63% | 2.17 | 22200 | R-410A
215375388 | 2.58 | Yes | Yes | BOSCH | HRCU-A-CB (Split System: Heat Pump with Remote Outdoor Unit-Air-Source) | Centrally-Ducted | BOVA-36HDN1-M20G | D(A,C,E)36A36+TDR | BGH96M080C4B | 31000 | 17.5 | 10.7 | 8.6 | 33800 | 24800 | 73.37% | 2.41 | 26400 | R-410A
215375389 | 2.48 | Yes | Yes | BOSCH | HRCU-A-CB (Split System: Heat Pump with Remote Outdoor Unit-Air-Source) | Centrally-Ducted | BOVA-36HDN1-M20G | D(A,C,E)36A36+TDR | BGH96M100C5B | 29800 | 18.5 | 11 | 8.7 | 34000 | 25400 | 74.71% | 2.43 | 27400 | R-410A
215375390 | 2.57 | Yes | Yes | BOSCH | HRCU-A-CB (Split System: Heat Pump with Remote Outdoor Unit-Air-Source) | Centrally-Ducted | BOVA-36HDN1-M20G | D(A,C,E)48A36+TDR | BGH96M060B3B | 30800 | 17.5 | 10.5 | 8.6 | 33600 | 24800 | 73.81% | 2.34 | 26600 | R-410A
215375391 | 2.58 | Yes | Yes | BOSCH | HRCU-A-CB (Split System: Heat Pump with Remote Outdoor Unit-Air-Source) | Centrally-Ducted | BOVA-36HDN1-M20G | D(A,C,E)48A36+TDR | BGH96M080B3B | 31000 | 17.5 | 10.5 | 8.6 | 33600 | 24800 | 73.81% | 2.31 | 26600 | R-410A
215375392 | 2.63 | Yes | Yes | BOSCH | HRCU-A-CB (Split System: Heat Pump with Remote Outdoor Unit-Air-Source) | Centrally-Ducted | BOVA-36HDN1-M20G | D(A,C,E)48A36+TDR | BGH96M080C4B | 31600 | 17.5 | 10.9 | 8.6 | 33800 | 24800 | 73.37% | 2.42 | 26400 | R-410A
215375393 | 2.53 | Yes | Yes | BOSCH | HRCU-A-CB (Split System: Heat Pump with Remote Outdoor Unit-Air-Source) | Centrally-Ducted | BOVA-36HDN1-M20G | D(A,C,E)48A36+TDR | BGH96M100C5B | 30400 | 18.5 | 11.7 | 8.7 | 34000 | 25400 | 74.71% | 2.43 | 27400 | R-410A
215375394 | 3.29 | Yes | Yes | BOSCH | HRCU-A-CB (Split System: Heat Pump with Remote Outdoor Unit-Air-Source) | Centrally-Ducted | BOVA-60HDN1-M20G | D(A,C,E)48A36+TDR | BGH96M080B3B | 39500 | 17 | 11.4 | 8.5 | 43000 | 34800 | 80.93% | 2.33 | 39000 | R-410A
215375395 | 3.29 | Yes | Yes | BOSCH | HRCU-A-CB (Split System: Heat Pump with Remote Outdoor Unit-Air-Source) | Centrally-Ducted | BOVA-60HDN1-M20G | D(A,C,E)48A36+TDR | BGH96M080C4B | 39500 | 17 | 11.4 | 8.5 | 44000 | 34800 | 79.09% | 2.31 | 38500 | R-410A
215375396 | 3.46 | Yes | Yes | BOSCH | HRCU-A-CB (Split System: Heat Pump with Remote Outdoor Unit-Air-Source) | Centrally-Ducted | BOVA-60HDN1-M20G | D(A,C,E)48A36+TDR | BGH96M100C5B | 41500 | 17.5 | 11.4 | 8.5 | 46000 | 35400 | 76.96% | 2.27 | 38500 | R-410A
215375397 | 3.5 | Yes | Yes | BOSCH | HRCU-A-CB (Split System: Heat Pump with Remote Outdoor Unit-Air-Source) | Centrally-Ducted | BOVA-60HDN1-M20G | D(A,C,E)48A36+TDR | BGH96M120D5B | 42000 | 17.5 | 11.4 | 8.7 | 46500 | 35400 | 76.13% | 2.27 | 38500 | R-410A
215375398 | 3.42 | Yes | Yes | BOSCH | HRCU-A-CB (Split System: Heat Pump with Remote Outdoor Unit-Air-Source) | Centrally-Ducted | BOVA-60HDN1-M20G | D(A,C,E)60B34+TDR | BGH96M080B3B | 41000 | 17 | 11.6 | 8.7 | 43500 | 35000 | 80.46% | 2.38 | 39500 | R-410A
215375399 | 3.42 | Yes | Yes | BOSCH | HRCU-A-CB (Split System: Heat Pump with Remote Outdoor Unit-Air-Source) | Centrally-Ducted | BOVA-60HDN1-M20G | D(A,C,E)60B34+TDR | BGH96M080C4B | 41000 | 17 | 11.6 | 8.7 | 44500 | 35000 | 78.65% | 2.37 | 39000 | R-410A
215375400 | 3.58 | Yes | Yes | BOSCH | HRCU-A-CB (Split System: Heat Pump with Remote Outdoor Unit-Air-Source) | Centrally-Ducted | BOVA-60HDN1-M20G | D(A,C,E)60B34+TDR | BGH96M100C5B | 43000 | 17.5 | 11.6 | 8.7 | 46500 | 35600 | 76.56% | 2.32 | 39000 | R-410A
215375401 | 3.63 | Yes | Yes | BOSCH | HRCU-A-CB (Split System: Heat Pump with Remote Outdoor Unit-Air-Source) | Centrally-Ducted | BOVA-60HDN1-M20G | D(A,C,E)60B34+TDR | BGH96M120D5B | 43500 | 17.5 | 11.6 | 8.9 | 47000 | 35600 | 75.74% | 2.29 | 38500 | R-410A
215375402 | 3.42 | Yes | Yes | BOSCH | HRCU-A-CB (Split System: Heat Pump with Remote Outdoor Unit-Air-Source) | Centrally-Ducted | BOVA-60HDN1-M20G | D(A,C,E)60B36+TDR | BGH96M080B3B | 41000 | 17 | 11.6 | 8.7 | 43500 | 35000 | 80.46% | 2.38 | 39500 | R-410A
215375403 | 3.42 | Yes | Yes | BOSCH | HRCU-A-CB (Split System: Heat Pump with Remote Outdoor Unit-Air-Source) | Centrally-Ducted | BOVA-60HDN1-M20G | D(A,C,E)60B36+TDR | BGH96M080C4B | 41000 | 17 | 11.6 | 8.7 | 44500 | 35000 | 78.65% | 2.37 | 39000 | R-410A
215375404 | 3.58 | Yes | Yes | BOSCH | HRCU-A-CB (Split System: Heat Pump with Remote Outdoor Unit-Air-Source) | Centrally-Ducted | BOVA-60HDN1-M20G | D(A,C,E)60B36+TDR | BGH96M100C5B | 43000 | 17.5 | 11.6 | 8.7 | 46500 | 35600 | 76.56% | 2.32 | 39000 | R-410A
215375405 | 3.63 | Yes | Yes | BOSCH | HRCU-A-CB (Split System: Heat Pump with Remote Outdoor Unit-Air-Source) | Centrally-Ducted | BOVA-60HDN1-M20G | D(A,C,E)60B36+TDR | BGH96M120D5B | 43500 | 17.5 | 11.6 | 8.9 | 47000 | 35600 | 75.74% | 2.29 | 38500 | R-410A
215375406 | 1.85 | Yes | Yes | BOSCH | HRCU-A-CB (Split System: Heat Pump with Remote Outdoor Unit-Air-Source) | Centrally-Ducted | BOVB-36HDN1-M20G | D(A,C,E)36A36+TDR | BGH96M060B3B | 22200 | 18 | 11.8 | 8.4 | 23600 | 19500 | 82.63% | 2.17 | 22200 | R-410A
215375407 | 1.85 | Yes | Yes | BOSCH | HRCU-A-CB (Split System: Heat Pump with Remote Outdoor Unit-Air-Source) | Centrally-Ducted | BOVB-36HDN1-M20G | D(A,C,E)36A36+TDR | BGH96M080B3B | 22200 | 18 | 11.8 | 8.4 | 23600 | 19500 | 82.63% | 2.17 | 22200 | R-410A
215375408 | 2.58 | Yes | Yes | BOSCH | HRCU-A-CB (Split System: Heat Pump with Remote Outdoor Unit-Air-Source) | Centrally-Ducted | BOVB-36HDN1-M20G | D(A,C,E)36A36+TDR | BGH96M080C4B | 31000 | 17.5 | 10.7 | 8.6 | 33800 | 24800 | 73.37% | 2.41 | 26400 | R-410A
215375409 | 2.48 | Yes | Yes | BOSCH | HRCU-A-CB (Split System: Heat Pump with Remote Outdoor Unit-Air-Source) | Centrally-Ducted | BOVB-36HDN1-M20G | D(A,C,E)36A36+TDR | BGH96M100C5B | 29800 | 18.5 | 11 | 8.7 | 34000 | 25400 | 74.71% | 2.43 | 27400 | R-410A
215375410 | 2.57 | Yes | Yes | BOSCH | HRCU-A-CB (Split System: Heat Pump with Remote Outdoor Unit-Air-Source) | Centrally-Ducted | BOVB-36HDN1-M20G | D(A,C,E)48A36+TDR | BGH96M060B3B | 30800 | 17.5 | 10.5 | 8.6 | 33600 | 24800 | 73.81% | 2.34 | 26600 | R-410A
215375411 | 2.58 | Yes | Yes | BOSCH | HRCU-A-CB (Split System: Heat Pump with Remote Outdoor Unit-Air-Source) | Centrally-Ducted | BOVB-36HDN1-M20G | D(A,C,E)48A36+TDR | BGH96M080B3B | 31000 | 17.5 | 10.5 | 8.6 | 33600 | 24800 | 73.81% | 2.31 | 26600 | R-410A
215375412 | 2.63 | Yes | Yes | BOSCH | HRCU-A-CB (Split System: Heat Pump with Remote Outdoor Unit-Air-Source) | Centrally-Ducted | BOVB-36HDN1-M20G | D(A,C,E)48A36+TDR | BGH96M080C4B | 31600 | 17.5 | 10.9 | 8.6 | 33800 | 24800 | 73.37% | 2.42 | 26400 | R-410A
215375413 | 2.53 | Yes | Yes | BOSCH | HRCU-A-CB (Split System: Heat Pump with Remote Outdoor Unit-Air-Source) | Centrally-Ducted | BOVB-36HDN1-M20G | D(A,C,E)48A36+TDR | BGH96M100C5B | 30400 | 18.5 | 11.7 | 8.7 | 34000 | 25400 | 74.71% | 2.43 | 27400 | R-410A
215375414 | 3.29 | Yes | Yes | BOSCH | HRCU-A-CB (Split System: Heat Pump with Remote Outdoor Unit-Air-Source) | Centrally-Ducted | BOVB-60HDN1-M20G | D(A,C,E)48A36+TDR | BGH96M080B3B | 39500 | 17 | 11.4 | 8.5 | 43000 | 34800 | 80.93% | 2.33 | 39000 | R-410A
215375415 | 3.29 | Yes | Yes | BOSCH | HRCU-A-CB (Split System: Heat Pump with Remote Outdoor Unit-Air-Source) | Centrally-Ducted | BOVB-60HDN1-M20G | D(A,C,E)48A36+TDR | BGH96M080C4B | 39500 | 17 | 11.4 | 8.5 | 44000 | 34800 | 79.09% | 2.31 | 38500 | R-410A
215375416 | 3.46 | Yes | Yes | BOSCH | HRCU-A-CB (Split System: Heat Pump with Remote Outdoor Unit-Air-Source) | Centrally-Ducted | BOVB-60HDN1-M20G | D(A,C,E)48A36+TDR | BGH96M100C5B | 41500 | 17.5 | 11.4 | 8.5 | 46000 | 35400 | 76.96% | 2.27 | 38500 | R-410A
215375417 | 3.5 | Yes | Yes | BOSCH | HRCU-A-CB (Split System: Heat Pump with Remote Outdoor Unit-Air-Source) | Centrally-Ducted | BOVB-60HDN1-M20G | D(A,C,E)48A36+TDR | BGH96M120D5B | 42000 | 17.5 | 11.4 | 8.7 | 46500 | 35400 | 76.13% | 2.27 | 38500 | R-410A
215375418 | 3.42 | Yes | Yes | BOSCH | HRCU-A-CB (Split System: Heat Pump with Remote Outdoor Unit-Air-Source) | Centrally-Ducted | BOVB-60HDN1-M20G | D(A,C,E)60B34+TDR | BGH96M080B3B | 41000 | 17 | 11.6 | 8.7 | 43500 | 35000 | 80.46% | 2.38 | 39500 | R-410A
215375419 | 3.42 | Yes | Yes | BOSCH | HRCU-A-CB (Split System: Heat Pump with Remote Outdoor Unit-Air-Source) | Centrally-Ducted | BOVB-60HDN1-M20G | D(A,C,E)60B34+TDR | BGH96M080C4B | 41000 | 17 | 11.6 | 8.7 | 44500 | 35000 | 78.65% | 2.37 | 39000 | R-410A
215375420 | 3.58 | Yes | Yes | BOSCH | HRCU-A-CB (Split System: Heat Pump with Remote Outdoor Unit-Air-Source) | Centrally-Ducted | BOVB-60HDN1-M20G | D(A,C,E)60B34+TDR | BGH96M100C5B | 43000 | 17.5 | 11.6 | 8.7 | 46500 | 35600 | 76.56% | 2.32 | 39000 | R-410A
215375421 | 3.63 | Yes | Yes | BOSCH | HRCU-A-CB (Split System: Heat Pump with Remote Outdoor Unit-Air-Source) | Centrally-Ducted | BOVB-60HDN1-M20G | D(A,C,E)60B34+TDR | BGH96M120D5B | 43500 | 17.5 | 11.6 | 8.9 | 47000 | 35600 | 75.74% | 2.29 | 38500 | R-410A
215375422 | 3.42 | Yes | Yes | BOSCH | HRCU-A-CB (Split System: Heat Pump with Remote Outdoor Unit-Air-Source) | Centrally-Ducted | BOVB-60HDN1-M20G | D(A,C,E)60B36+TDR | BGH96M080B3B | 41000 | 17 | 11.6 | 8.7 | 43500 | 35000 | 80.46% | 2.38 | 39500 | R-410A
215375423 | 3.42 | Yes | Yes | BOSCH | HRCU-A-CB (Split System: Heat Pump with Remote Outdoor Unit-Air-Source) | Centrally-Ducted | BOVB-60HDN1-M20G | D(A,C,E)60B36+TDR | BGH96M080C4B | 41000 | 17 | 11.6 | 8.7 | 44500 | 35000 | 78.65% | 2.37 | 39000 | R-410A
215375424 | 3.58 | Yes | Yes | BOSCH | HRCU-A-CB (Split System: Heat Pump with Remote Outdoor Unit-Air-Source) | Centrally-Ducted | BOVB-60HDN1-M20G | D(A,C,E)60B36+TDR | BGH96M100C5B | 43000 | 17.5 | 11.6 | 8.7 | 46500 | 35600 | 76.56% | 2.32 | 39000 | R-410A
215375425 | 3.63 | Yes | Yes | BOSCH | HRCU-A-CB (Split System: Heat Pump with Remote Outdoor Unit-Air-Source) | Centrally-Ducted | BOVB-60HDN1-M20G | D(A,C,E)60B36+TDR | BGH96M120D5B | 43500 | 17.5 | 11.6 | 8.9 | 47000 | 35600 | 75.74% | 2.29 | 38500 | R-410A
215375426 | 1.87 | Yes | Yes | BOSCH | HRCU-A-CB (Split System: Heat Pump with Remote Outdoor Unit-Air-Source) | Centrally-Ducted | BOVD-36HDN1-M20G | D(A,C,E)30B34+TDR | BGH96M060B3B | 22400 | 18.4 | 11.8 | 8.7 | 19900 | 20000 | 100.5% | 2.9 | 25000 | R-410A
215375427 | 1.87 | Yes | Yes | BOSCH | HRCU-A-CB (Split System: Heat Pump with Remote Outdoor Unit-Air-Source) | Centrally-Ducted | BOVD-36HDN1-M20G | D(A,C,E)30B34+TDR | BGH96M080B3B | 22400 | 18.4 | 11.8 | 8.7 | 19900 | 20000 | 100.5% | 2.9 | 25000 | R-410A
215375428 | 1.87 | Yes | Yes | BOSCH | HRCU-A-CB (Split System: Heat Pump with Remote Outdoor Unit-Air-Source) | Centrally-Ducted | BOVD-36HDN1-M20G | D(A,C,E)30B36+TDR | BGH96M060B3B | 22400 | 18.4 | 11.8 | 8.7 | 19900 | 20000 | 100.5% | 2.9 | 25000 | R-410A
215375429 | 1.87 | Yes | Yes | BOSCH | HRCU-A-CB (Split System: Heat Pump with Remote Outdoor Unit-Air-Source) | Centrally-Ducted | BOVD-36HDN1-M20G | D(A,C,E)30B36+TDR | BGH96M080B3B | 22400 | 18.4 | 11.8 | 8.7 | 19900 | 20000 | 100.5% | 2.9 | 25000 | R-410A
215375430 | 1.87 | Yes | Yes | BOSCH | HRCU-A-CB (Split System: Heat Pump with Remote Outdoor Unit-Air-Source) | Centrally-Ducted | BOVD-36HDN1-M20G | D(A,C,E)36A34+TDR | BGH96M060B3B | 22400 | 18.4 | 11.8 | 8.5 | 19900 | 20000 | 100.5% | 2.92 | 25000 | R-410A
215375431 | 1.87 | Yes | Yes | BOSCH | HRCU-A-CB (Split System: Heat Pump with Remote Outdoor Unit-Air-Source) | Centrally-Ducted | BOVD-36HDN1-M20G | D(A,C,E)36A34+TDR | BGH96M080B3B | 22400 | 18.4 | 11.8 | 8.5 | 19900 | 20000 | 100.5% | 2.92 | 25000 | R-410A
215375432 | 2.48 | Yes | Yes | BOSCH | HRCU-A-CB (Split System: Heat Pump with Remote Outdoor Unit-Air-Source) | Centrally-Ducted | BOVD-36HDN1-M20G | D(A,C,E)36A34+TDR | BGH96M100C5B | 29800 | 18 | 11 | 8.7 | 25400 | 25600 | 100.8% | 3.03 | 32000 | R-410A
215375433 | 1.87 | Yes | Yes | BOSCH | HRCU-A-CB (Split System: Heat Pump with Remote Outdoor Unit-Air-Source) | Centrally-Ducted | BOVD-36HDN1-M20G | D(A,C,E)36A36+TDR | BGH96M060B3B | 22400 | 18.4 | 11.8 | 8.5 | 19900 | 20000 | 100.5% | 2.92 | 25000 | R-410A
215375434 | 1.87 | Yes | Yes | BOSCH | HRCU-A-CB (Split System: Heat Pump with Remote Outdoor Unit-Air-Source) | Centrally-Ducted | BOVD-36HDN1-M20G | D(A,C,E)36A36+TDR | BGH96M080B3B | 22400 | 18.4 | 11.8 | 8.5 | 19900 | 20000 | 100.5% | 2.92 | 25000 | R-410A
215375435 | 2.48 | Yes | Yes | BOSCH | HRCU-A-CB (Split System: Heat Pump with Remote Outdoor Unit-Air-Source) | Centrally-Ducted | BOVD-36HDN1-M20G | D(A,C,E)36A36+TDR | BGH96M100C5B | 29800 | 18 | 11 | 8.7 | 25400 | 25600 | 100.8% | 3.03 | 32000 | R-410A
215375436 | 1.95 | Yes | Yes | BOSCH | HRCU-A-CB (Split System: Heat Pump with Remote Outdoor Unit-Air-Source) | Centrally-Ducted | BOVD-36HDN1-M20G | D(A,C,E)36C44+TDR | BGH96M060B3B | 23400 | 18.5 | 12 | 9 | 20000 | 20000 | 100% | 2.86 | 25000 | R-410A
215375437 | 1.95 | Yes | Yes | BOSCH | HRCU-A-CB (Split System: Heat Pump with Remote Outdoor Unit-Air-Source) | Centrally-Ducted | BOVD-36HDN1-M20G | D(A,C,E)36C44+TDR | BGH96M080B3B | 23400 | 18.5 | 12 | 9 | 20000 | 20000 | 100% | 2.86 | 25000 | R-410A
215375438 | 2.6 | Yes | Yes | BOSCH | HRCU-A-CB (Split System: Heat Pump with Remote Outdoor Unit-Air-Source) | Centrally-Ducted | BOVD-36HDN1-M20G | D(A,C,E)36C44+TDR | BGH96M100C5B | 31200 | 18.5 | 11.9 | 9 | 25600 | 25600 | 100% | 2.98 | 32000 | R-410A
215375439 | 1.95 | Yes | Yes | BOSCH | HRCU-A-CB (Split System: Heat Pump with Remote Outdoor Unit-Air-Source) | Centrally-Ducted | BOVD-36HDN1-M20G | D(A,C,E)36C46+TDR | BGH96M060B3B | 23400 | 18.5 | 12 | 9 | 20000 | 20000 | 100% | 2.86 | 25000 | R-410A
215375440 | 1.95 | Yes | Yes | BOSCH | HRCU-A-CB (Split System: Heat Pump with Remote Outdoor Unit-Air-Source) | Centrally-Ducted | BOVD-36HDN1-M20G | D(A,C,E)36C46+TDR | BGH96M080B3B | 23400 | 18.5 | 12 | 9 | 20000 | 20000 | 100% | 2.86 | 25000 | R-410A
215375441 | 2.6 | Yes | Yes | BOSCH | HRCU-A-CB (Split System: Heat Pump with Remote Outdoor Unit-Air-Source) | Centrally-Ducted | BOVD-36HDN1-M20G | D(A,C,E)36C46+TDR | BGH96M100C5B | 31200 | 18.5 | 11.9 | 9 | 25600 | 25600 | 100% | 2.98 | 32000 | R-410A
215381145 | 2 | Yes | Yes | ZEPHYR | HRCU-A-CB (Split System: Heat Pump with Remote Outdoor Unit-Air-Source) | Centrally-Ducted | ZE-624HPA | AH-624A |  | 24000 | 20 | 12 | 10 | 24000 | 20800 | 86.67% | 2.3 | 20400 | R-454B
215381146 | 2.67 | Yes | Yes | ZEPHYR | HRCU-A-CB (Split System: Heat Pump with Remote Outdoor Unit-Air-Source) | Centrally-Ducted | ZE-636HPA | AH-636A |  | 32000 | 19.5 | 11.7 | 10.5 | 34000 | 31000 | 91.18% | 2.15 | 32000 | R-454B
215381147 | 4 | Yes | Yes | ZEPHYR | HRCU-A-CB (Split System: Heat Pump with Remote Outdoor Unit-Air-Source) | Centrally-Ducted | ZE-648HPA | AH-648A |  | 48000 | 19 | 12 | 9 | 48000 | 37000 | 77.08% | 2.52 | 36600 | R-454B
215381148 | 4.75 | Yes | Yes | ZEPHYR | HRCU-A-CB (Split System: Heat Pump with Remote Outdoor Unit-Air-Source) | Centrally-Ducted | ZE-660HPA | AH-660A |  | 57000 | 19 | 11 | 9 | 57000 | 42000 | 73.68% | 2.46 | 37000 | R-454B
215382868 | 1.73 | No | No | FRIEDRICH | HRCU-A-CB (Split System: Heat Pump with Remote Outdoor Unit-Air-Source) | Centrally-Ducted | WFPU17Z243C | F,PE*E31924 |  | 20800 | 16 | 9.5 | 8.6 | 21200 | 16500 | 77.83% | 1.96 | 15000 | R-410A
215382869 | 1.78 | No | No | FRIEDRICH | HRCU-A-CB (Split System: Heat Pump with Remote Outdoor Unit-Air-Source) | Centrally-Ducted | WFPU17Z243C | F,PE*E32930 |  | 21400 | 16 | 9.5 | 8.75 | 21400 | 16500 | 77.1% | 2 | 15000 | R-410A
215382870 | 1.83 | Yes | Yes | FRIEDRICH | HRCU-A-CB (Split System: Heat Pump with Remote Outdoor Unit-Air-Source) | Centrally-Ducted | WFPU17Z243C | F,PE*E34930 |  | 22000 | 16 | 10 | 9 | 21400 | 16500 | 77.1% | 2.04 | 15000 | R-410A
215382874 | 2.77 | No | No | FRIEDRICH | HRCU-A-CB (Split System: Heat Pump with Remote Outdoor Unit-Air-Source) | Centrally-Ducted | WFPU18Z363C | F,PE*G34936 |  | 33200 | 17 | 9.5 | 9.3 | 33400 | 25600 | 76.65% | 2.02 | 23000 | R-410A
215382876 | 3.79 | No | No | FRIEDRICH | HRCU-A-CB (Split System: Heat Pump with Remote Outdoor Unit-Air-Source) | Centrally-Ducted | WFPU18Z483C | F,PE*CC6960 |  | 45500 | 17 | 9.5 | 8.2 | 45000 | 32600 | 72.44% | 1.84 | 30000 | R-410A
215382877 | 4 | Yes | No | FRIEDRICH | HRCU-A-CB (Split System: Heat Pump with Remote Outdoor Unit-Air-Source) | Centrally-Ducted | WFPU18Z483C | F,PE*TT7960 |  | 48000 | 17 | 10 | 8.45 | 45000 | 32600 | 72.44% | 1.9 | 30000 | R-410A
215382878 | 1.61 | No | No | AMERISTAR | HRCU-A-CB (Split System: Heat Pump with Remote Outdoor Unit-Air-Source) | Centrally-Ducted | E4HL5018A1000A | F,PE*E32924 |  | 19300 | 15.2 | 9.5 | 8.25 | 18300 | 17600 | 96.17% | 1.86 | 14000 | R-410A
215382879 | 2 | No | No | AMERISTAR | HRCU-A-CB (Split System: Heat Pump with Remote Outdoor Unit-Air-Source) | Centrally-Ducted | E4HL5024A1000A | F,PE*G32925 |  | 24000 | 15.2 | 9 | 8.1 | 22400 | 17600 | 78.57% | 1.94 | 18100 | R-410A
215382891 | 3.67 | No | No | FRIEDRICH | HRCU-A-C (Split System: Heat Pump with Remote Outdoor Unit with No Indoor Fan --Air Source) | Centrally-Ducted | WFPU17Z483C | H,RG48948+TD |  | 44000 | 15.2 | 9 | 8.3 | 42000 | 32600 | 77.62% | 1.91 | 32000 | R-410A
215382892 | 3.67 | No | No | FRIEDRICH | HRCU-A-C (Split System: Heat Pump with Remote Outdoor Unit with No Indoor Fan --Air Source) | Centrally-Ducted | WFPU17Z483C | H,RG48960+TD |  | 44000 | 15.2 | 9 | 8.3 | 42000 | 32600 | 77.62% | 1.91 | 32000 | R-410A
215382893 | 3.71 | No | No | FRIEDRICH | HRCU-A-C (Split System: Heat Pump with Remote Outdoor Unit with No Indoor Fan --Air Source) | Centrally-Ducted | WFPU17Z483C | H,RG54948+TD |  | 44500 | 15.2 | 9.5 | 8.3 | 42000 | 32600 | 77.62% | 1.91 | 32000 | R-410A
215382894 | 3.71 | No | No | FRIEDRICH | HRCU-A-C (Split System: Heat Pump with Remote Outdoor Unit with No Indoor Fan --Air Source) | Centrally-Ducted | WFPU17Z483C | H,RG54960+TD |  | 44500 | 15.2 | 9.5 | 8.3 | 42000 | 32600 | 77.62% | 1.91 | 32000 | R-410A
215382895 | 3.71 | No | No | FRIEDRICH | HRCU-A-C (Split System: Heat Pump with Remote Outdoor Unit with No Indoor Fan --Air Source) | Centrally-Ducted | WFPU17Z483C | H,RG84948+TD |  | 44500 | 15.2 | 9.5 | 8.3 | 42000 | 32600 | 77.62% | 1.91 | 32000 | R-410A
215382896 | 3.71 | No | No | FRIEDRICH | HRCU-A-C (Split System: Heat Pump with Remote Outdoor Unit with No Indoor Fan --Air Source) | Centrally-Ducted | WFPU17Z483C | H,RG84960+TD |  | 44500 | 15.2 | 9.5 | 8.3 | 42000 | 32600 | 77.62% | 1.91 | 32000 | R-410A
215382916 | 3.38 | Yes | No | FRIEDRICH | HRCU-A-C (Split System: Heat Pump with Remote Outdoor Unit with No Indoor Fan --Air Source) | Centrally-Ducted | WFPU18Z483C | H,RG48948+TD |  | 40500 | 15.2 | 11 | 8.55 | 40000 | 34200 | 85.5% | 1.94 | 30200 | R-410A
215382917 | 3.42 | Yes | No | FRIEDRICH | HRCU-A-C (Split System: Heat Pump with Remote Outdoor Unit with No Indoor Fan --Air Source) | Centrally-Ducted | WFPU18Z483C | H,RG54948+TD |  | 41000 | 15.2 | 11 | 8.55 | 40000 | 34200 | 85.5% | 1.94 | 30200 | R-410A
215382918 | 3.46 | Yes | No | FRIEDRICH | HRCU-A-C (Split System: Heat Pump with Remote Outdoor Unit with No Indoor Fan --Air Source) | Centrally-Ducted | WFPU18Z483C | H,RG84948+TD |  | 41500 | 15.2 | 11 | 8.55 | 40000 | 34200 | 85.5% | 1.94 | 30200 | R-410A
215382919 | 3.46 | Yes | No | FRIEDRICH | HRCU-A-C (Split System: Heat Pump with Remote Outdoor Unit with No Indoor Fan --Air Source) | Centrally-Ducted | WFPU18Z483C | H,RG86960+TD |  | 41500 | 15.2 | 11 | 8.55 | 40000 | 34200 | 85.5% | 1.94 | 30200 | R-410A
215382942 | 1.5 | No | Yes | BLUERIDGE | HRCU-A-CB-O | Mini-Splits(Non-Ducted) | BMKH18P/O | BMKH18MCC |  | 18000 | 19 | 10.05 | 8.5 | 18000 | 14500 | 80.56% | 1.93 | 11000 | R-410A
215382943 | 1.83 | No | Yes | BLUERIDGE | HRCU-A-CB-O | Mini-Splits(Non-Ducted) | BMKH24P/O | BMKH24MFCC |  | 22000 | 20 | 12 | 9 | 24000 | 19000 | 79.17% | 1.8 | 15000 | R-410A
215383008 | 3.71 | No | No | FRIEDRICH | HRCU-A-C (Split System: Heat Pump with Remote Outdoor Unit with No Indoor Fan --Air Source) | Centrally-Ducted | WFPU17Z483C | H,RG72948+TD |  | 44500 | 15.2 | 9.5 | 8.3 | 42000 | 32600 | 77.62% | 1.91 | 32000 | R-410A
215383009 | 3.71 | No | No | FRIEDRICH | HRCU-A-C (Split System: Heat Pump with Remote Outdoor Unit with No Indoor Fan --Air Source) | Centrally-Ducted | WFPU17Z483C | H,RG72960+TD |  | 44500 | 15.2 | 9.5 | 8.3 | 42000 | 32600 | 77.62% | 1.91 | 32000 | R-410A
215383010 | 3.71 | No | No | FRIEDRICH | HRCU-A-C (Split System: Heat Pump with Remote Outdoor Unit with No Indoor Fan --Air Source) | Centrally-Ducted | WFPU17Z483C | H,RG55948+TD |  | 44500 | 15.2 | 9.5 | 8.3 | 42000 | 32600 | 77.62% | 1.91 | 32000 | R-410A
215383011 | 3.71 | No | No | FRIEDRICH | HRCU-A-C (Split System: Heat Pump with Remote Outdoor Unit with No Indoor Fan --Air Source) | Centrally-Ducted | WFPU17Z483C | H,RG55960+TD |  | 44500 | 15.2 | 9.5 | 8.3 | 42000 | 32600 | 77.62% | 1.91 | 32000 | R-410A
215383012 | 3.71 | No | No | FRIEDRICH | HRCU-A-C (Split System: Heat Pump with Remote Outdoor Unit with No Indoor Fan --Air Source) | Centrally-Ducted | WFPU17Z483C | H,RG53948+TD |  | 44500 | 15.2 | 9.5 | 8.3 | 42000 | 32600 | 77.62% | 1.91 | 32000 | R-410A
215383013 | 3.71 | No | No | FRIEDRICH | HRCU-A-C (Split System: Heat Pump with Remote Outdoor Unit with No Indoor Fan --Air Source) | Centrally-Ducted | WFPU17Z483C | H,RG74948+TD |  | 44500 | 15.2 | 9.5 | 8.3 | 42000 | 32600 | 77.62% | 1.91 | 32000 | R-410A
215383014 | 3.71 | No | No | FRIEDRICH | HRCU-A-C (Split System: Heat Pump with Remote Outdoor Unit with No Indoor Fan --Air Source) | Centrally-Ducted | WFPU17Z483C | H,RG74960+TD |  | 44500 | 15.2 | 9.5 | 8.3 | 42000 | 32600 | 77.62% | 1.91 | 32000 | R-410A
215383023 | 3.38 | Yes | No | FRIEDRICH | HRCU-A-C (Split System: Heat Pump with Remote Outdoor Unit with No Indoor Fan --Air Source) | Centrally-Ducted | WFPU18Z483C | H,RG72948+TD |  | 40500 | 15.2 | 11 | 8.55 | 40000 | 34200 | 85.5% | 1.94 | 30200 | R-410A
215383024 | 3.38 | Yes | No | FRIEDRICH | HRCU-A-C (Split System: Heat Pump with Remote Outdoor Unit with No Indoor Fan --Air Source) | Centrally-Ducted | WFPU18Z483C | H,RG72960+TD |  | 40500 | 15.2 | 11 | 8.55 | 40000 | 34200 | 85.5% | 1.94 | 30200 | R-410A
215383025 | 3.46 | Yes | No | FRIEDRICH | HRCU-A-C (Split System: Heat Pump with Remote Outdoor Unit with No Indoor Fan --Air Source) | Centrally-Ducted | WFPU18Z483C | H,RG55948+TD |  | 41500 | 15.2 | 11 | 8.55 | 40000 | 34200 | 85.5% | 1.94 | 30200 | R-410A
215383026 | 3.46 | Yes | No | FRIEDRICH | HRCU-A-C (Split System: Heat Pump with Remote Outdoor Unit with No Indoor Fan --Air Source) | Centrally-Ducted | WFPU18Z483C | H,RG55960+TD |  | 41500 | 15.2 | 11 | 8.55 | 40000 | 34200 | 85.5% | 1.94 | 30200 | R-410A
215383027 | 3.46 | Yes | No | FRIEDRICH | HRCU-A-C (Split System: Heat Pump with Remote Outdoor Unit with No Indoor Fan --Air Source) | Centrally-Ducted | WFPU18Z483C | H,RG53948+TD |  | 41500 | 15.2 | 11 | 8.55 | 40000 | 34200 | 85.5% | 1.94 | 30200 | R-410A
215383028 | 3.42 | Yes | No | FRIEDRICH | HRCU-A-C (Split System: Heat Pump with Remote Outdoor Unit with No Indoor Fan --Air Source) | Centrally-Ducted | WFPU18Z483C | H,RG49948+TD |  | 41000 | 15.2 | 11 | 8.55 | 40000 | 34200 | 85.5% | 1.94 | 30200 | R-410A
215383029 | 3.42 | Yes | No | FRIEDRICH | HRCU-A-C (Split System: Heat Pump with Remote Outdoor Unit with No Indoor Fan --Air Source) | Centrally-Ducted | WFPU18Z483C | H,RG49960+TD |  | 41000 | 15.2 | 11 | 8.55 | 40000 | 34200 | 85.5% | 1.94 | 30200 | R-410A
215383030 | 3.42 | Yes | No | FRIEDRICH | HRCU-A-C (Split System: Heat Pump with Remote Outdoor Unit with No Indoor Fan --Air Source) | Centrally-Ducted | WFPU18Z483C | H,RG74948+TD |  | 41000 | 15.2 | 11 | 8.55 | 40000 | 34200 | 85.5% | 1.94 | 30200 | R-410A
215383031 | 3.42 | Yes | No | FRIEDRICH | HRCU-A-C (Split System: Heat Pump with Remote Outdoor Unit with No Indoor Fan --Air Source) | Centrally-Ducted | WFPU18Z483C | H,RG74960+TD |  | 41000 | 15.2 | 11 | 8.55 | 40000 | 34200 | 85.5% | 1.94 | 30200 | R-410A
215383032 | 3.46 | Yes | No | FRIEDRICH | HRCU-A-C (Split System: Heat Pump with Remote Outdoor Unit with No Indoor Fan --Air Source) | Centrally-Ducted | WFPU18Z483C | H,RG86948+TD |  | 41500 | 15.2 | 11 | 8.55 | 40000 | 34200 | 85.5% | 1.94 | 30200 | R-410A
215385434 | 0.75 | Yes | Yes | RunTru | HRCU-A-CB-O | Mini-Splits(Non-Ducted) | M5THS2309A11NAA | M5MHWUN09A1N0AA |  | 9000 | 24 | 13 | 10 | 10000 | 7100 | 71% | 2.1 | 5800 | R-454B
215385435 | 1 | Yes | Yes | RunTru | HRCU-A-CB-O | Mini-Splits(Non-Ducted) | M5THS2312A11NAA | M5MHWUN12A1N0AA |  | 12000 | 24 | 13 | 10 | 12600 | 9100 | 72.22% | 2.1 | 8100 | R-454B
215385436 | 1.5 | Yes | Yes | RunTru | HRCU-A-CB-O | Mini-Splits(Non-Ducted) | M5THS2318A11NAA | M5MHWUN18A1N0AA |  | 18000 | 23 | 12.5 | 9.5 | 19000 | 13600 | 71.58% | 1.8 | 15000 | R-454B
215385437 | 1.92 | Yes | Yes | RunTru | HRCU-A-CB-O | Mini-Splits(Non-Ducted) | M5THS2324A11NAA | M5MHWUN24A1N0AA |  | 23000 | 23 | 12 | 9.5 | 25000 | 18600 | 74.4% | 1.8 | 14000 | R-454B
215385438 | 0.75 | Yes | Yes | Ameristar | HRCU-A-CB-O | Mini-Splits(Non-Ducted) | M5THS2309A11NAA | M5MHWUN09A1N0AA |  | 9000 | 24 | 13 | 10 | 10000 | 7100 | 71% | 2.1 | 5800 | R-454B
215385439 | 1 | Yes | Yes | Ameristar | HRCU-A-CB-O | Mini-Splits(Non-Ducted) | M5THS2312A11NAA | M5MHWUN12A1N0AA |  | 12000 | 24 | 13 | 10 | 12600 | 9100 | 72.22% | 2.1 | 8100 | R-454B
215385440 | 1.5 | Yes | Yes | Ameristar | HRCU-A-CB-O | Mini-Splits(Non-Ducted) | M5THS2318A11NAA | M5MHWUN18A1N0AA |  | 18000 | 23 | 12.5 | 9.5 | 19000 | 13600 | 71.58% | 1.8 | 15000 | R-454B
215385441 | 1.92 | Yes | Yes | Ameristar | HRCU-A-CB-O | Mini-Splits(Non-Ducted) | M5THS2324A11NAA | M5MHWUN24A1N0AA |  | 23000 | 23 | 12 | 9.5 | 25000 | 18600 | 74.4% | 1.8 | 14000 | R-454B
215385442 | 0.75 | Yes | Yes | RunTru | HRCU-A-CB-O | Mini-Splits(Non-Ducted) | M5THS1909A11NAA | M5MHWUN09A1N0AA |  | 9000 | 19 | 13 | 10 | 10000 | 7100 | 71% | 2.1 | 5800 | R-454B
215385443 | 1 | Yes | Yes | RunTru | HRCU-A-CB-O | Mini-Splits(Non-Ducted) | M5THS1912A11NAA | M5MHWUN12A1N0AA |  | 12000 | 19 | 13 | 10 | 12600 | 9100 | 72.22% | 2.1 | 8100 | R-454B
215385444 | 1.5 | Yes | Yes | RunTru | HRCU-A-CB-O | Mini-Splits(Non-Ducted) | M5THS1918A11NAA | M5MHWUN18A1N0AA |  | 18000 | 19 | 12.5 | 9.5 | 19000 | 13600 | 71.58% | 1.8 | 15000 | R-454B
215385445 | 1.92 | Yes | Yes | RunTru | HRCU-A-CB-O | Mini-Splits(Non-Ducted) | M5THS1924A11NAA | M5MHWUN24A1N0AA |  | 23000 | 19 | 12 | 9.5 | 25000 | 18900 | 75.6% | 1.8 | 14000 | R-454B
215385447 | 0.75 | Yes | Yes | Ameristar | HRCU-A-CB-O | Mini-Splits(Non-Ducted) | M5THS1909A11NAA | M5MHWUN09A1N0AA |  | 9000 | 19 | 13 | 10 | 10000 | 7100 | 71% | 2.1 | 5800 | R-454B
215385448 | 1 | Yes | Yes | Ameristar | HRCU-A-CB-O | Mini-Splits(Non-Ducted) | M5THS1912A11NAA | M5MHWUN12A1N0AA |  | 12000 | 19 | 13 | 10 | 12600 | 9100 | 72.22% | 2.1 | 8100 | R-454B
215385449 | 1.5 | Yes | Yes | Ameristar | HRCU-A-CB-O | Mini-Splits(Non-Ducted) | M5THS1918A11NAA | M5MHWUN18A1N0AA |  | 18000 | 19 | 12.5 | 9.5 | 19000 | 13600 | 71.58% | 1.8 | 15000 | R-454B
215385450 | 1.92 | Yes | Yes | Ameristar | HRCU-A-CB-O | Mini-Splits(Non-Ducted) | M5THS1924A11NAA | M5MHWUN24A1N0AA |  | 23000 | 19 | 12 | 9.5 | 25000 | 18900 | 75.6% | 1.8 | 14000 | R-454B
215385452 | 0.76 | Yes | Yes | GREE | HRCU-A-CB-O | Mini-Splits(Non-Ducted) | GWH09AVDXE-D6DNA1B/O | GWH09AVDXE-D6DN***/I |  | 9100 | 30 | 16.8 | 11.2 | 10600 | 11500 | 108.5% | 2.11 | 6700 | R-32
215385454 | 2.5 | Yes | Yes | SAMSUNG | HRCU-A-CB-O | Mini-Splits(Non-Ducted) | AC030DXSCCG | AC030DN4DCG |  | 30000 | 22.8 | 14.4 | 10.7 | 34000 | 34000 | 100% | 1.8 | 27000 | R-32
215385455 | 2.5 | Yes | Yes | SAMSUNG | HRCU-A-CB-O | Mini-Splits(Non-Ducted) | AC030DXSCCG | AC030DN6DCG |  | 30000 | 22 | 13 | 10.4 | 34000 | 34000 | 100% | 1.8 | 23800 | R-32
215385456 | 2.5 | Yes | Yes | SAMSUNG | HRCU-A-CB | Mini-Splits(Ducted) | AC030DXSCCG | AC030DNHDCG |  | 30000 | 20 | 13 | 10 | 35000 | 35000 | 100% | 1.8 | 27000 | R-32
215385457 | 3 | Yes | Yes | SAMSUNG | HRCU-A-CB-O | Mini-Splits(Non-Ducted) | AC036DXSCCG | AC036DN4DCG |  | 36000 | 22 | 13.5 | 10.6 | 40000 | 40000 | 100% | 1.8 | 28200 | R-32
215385458 | 3 | Yes | Yes | SAMSUNG | HRCU-A-CB-O | Mini-Splits(Non-Ducted) | AC036DXSCCG | AC036DN6DCG |  | 36000 | 21.7 | 12.8 | 10.3 | 40000 | 40000 | 100% | 1.8 | 28400 | R-32
215385459 | 3 | Yes | Yes | SAMSUNG | HRCU-A-CB | Mini-Splits(Ducted) | AC036DXSCCG | AC036DNHDCG |  | 36000 | 20 | 12.8 | 9.8 | 40000 | 40000 | 100% | 1.8 | 30600 | R-32
215385460 | 4 | Yes | Yes | SAMSUNG | HRCU-A-CB-O | Mini-Splits(Non-Ducted) | AC048DXSCCG | AC048DN4DCG |  | 48000 | 20 | 12.2 | 10.4 | 54000 | 54000 | 100% | 1.8 | 42000 | R-32
215385461 | 3.83 | Yes | Yes | SAMSUNG | HRCU-A-CB-O | Mini-Splits(Non-Ducted) | AC048DXSCCG | AC048DN6DCG |  | 46000 | 18.5 | 12 | 10 | 54000 | 54000 | 100% | 1.8 | 40500 | R-32
215385618 | 1.72 | Yes | No | HISENSE | HRCU-A-CB (Split System: Heat Pump with Remote Outdoor Unit-Air-Source) | Centrally-Ducted | AUWR-24U3SF2 | A(E,F)W244+TDR |  | 20600 | 15.8 | 10 | 8.1 | 23000 | 17700 | 76.96% | 1.98 | 17000 | R-410A
215385621 | 1.77 | Yes | No | HISENSE | HRCU-A-CB (Split System: Heat Pump with Remote Outdoor Unit-Air-Source) | Centrally-Ducted | AUWR-24U3SF2 | L(E,F)W30C4 |  | 21200 | 15.8 | 10 | 8.1 | 23000 | 17700 | 76.96% | 1.98 | 17000 | R-410A
215385622 | 1.73 | Yes | No | HISENSE | HRCU-A-CB (Split System: Heat Pump with Remote Outdoor Unit-Air-Source) | Centrally-Ducted | AUWR-24U3SF2 | L(E,F)W30D4 |  | 20800 | 15.8 | 10 | 8.1 | 23000 | 17700 | 76.96% | 1.98 | 17000 | R-410A
215385623 | 1.78 | Yes | No | HISENSE | HRCU-A-CB (Split System: Heat Pump with Remote Outdoor Unit-Air-Source) | Centrally-Ducted | AUWR-24U3SF2 | L(E,F)W36D4 |  | 21400 | 15.8 | 10 | 8.1 | 23200 | 17700 | 76.29% | 1.98 | 17000 | R-410A
215385624 | 2.13 | Yes | No | HISENSE | HRCU-A-CB (Split System: Heat Pump with Remote Outdoor Unit-Air-Source) | Centrally-Ducted | AUWR-36U3SA2 | A(E,F)W304+TDR |  | 25600 | 16 | 10 | 8.1 | 28400 | 23200 | 81.69% | 2.07 | 18700 | R-410A
215385625 | 2.5 | Yes | No | HISENSE | HRCU-A-CB (Split System: Heat Pump with Remote Outdoor Unit-Air-Source) | Centrally-Ducted | AUWR-36U3SA2 | A(E,F)W364+TDR |  | 30000 | 16 | 10 | 8.1 | 34200 | 26000 | 76.02% | 2.05 | 24000 | R-410A
215385626 | 2.22 | Yes | No | HISENSE | HRCU-A-CB (Split System: Heat Pump with Remote Outdoor Unit-Air-Source) | Centrally-Ducted | AUWR-36U3SA2 | L(E,F)W30E4 |  | 26600 | 16 | 10 | 8.1 | 28600 | 23200 | 81.12% | 2.07 | 18700 | R-410A
215385627 | 2.23 | Yes | No | HISENSE | HRCU-A-CB (Split System: Heat Pump with Remote Outdoor Unit-Air-Source) | Centrally-Ducted | AUWR-36U3SA2 | L(E,F)W30F4 |  | 26800 | 16 | 10 | 8.1 | 28600 | 23200 | 81.12% | 2.07 | 18700 | R-410A
215385628 | 2.57 | No | No | HISENSE | HRCU-A-CB (Split System: Heat Pump with Remote Outdoor Unit-Air-Source) | Centrally-Ducted | AUWR-36U3SA2 | L(E,F)W36D4 |  | 30800 | 16 | 9.5 | 9 | 34400 | 26000 | 75.58% | 2.05 | 24000 | R-410A
215386290 | 1 | Yes | Yes | GREE | HRCU-A-CB-O | Mini-Splits(Non-Ducted) | GWH12AVDXE-D6DNA1B/O | GWH12AVDXE-D6DN***/I |  | 12000 | 28 | 15.2 | 10 | 12200 | 12200 | 100% | 2 | 7000 | R-32
215386291 | 0.76 | No | Yes | GREE | HRCU-A-CB-O | Mini-Splits(Non-Ducted) | GWH09ATCXB-D6DNA4D/O | GWH09ATCXB-D6DN***/I |  | 9100 | 20.5 | 12.5 | 8.8 | 10000 | 7600 | 76% | 1.94 | 5800 | R-32
215386339 | 1.83 | Yes | Yes | GREE | HRCU-A-CB-O | Mini-Splits(Non-Ducted) | GWH24AVEXH-D6DNA1B/O | GWH24***XH-D6DN***/I |  | 22000 | 27 | 13.95 | 10 | 24000 | 24000 | 100% | 1.8 | 15000 | R-32
215386340 | 1.5 | Yes | Yes | GREE | HRCU-A-CB-O | Mini-Splits(Non-Ducted) | GWH18AVEXF-D6DNA1B/O | GWH18**EXF-D6DN***/I |  | 18000 | 27.5 | 14.3 | 10 | 18600 | 18000 | 96.77% | 1.8 | 11800 | R-32
215386399 | 3.92 | Yes | Yes | SAMSUNG | HRCU-A-CB | Mini-Splits(Ducted) | AC048DXSCCG | AC048DNHDCG |  | 47000 | 18 | 11.7 | 9.5 | 54000 | 54000 | 100% | 1.8 | 41000 | R-32
215387071 | 0.73 | Yes | Yes | PANASONIC | HRCU-A-CB-O | Mini-Splits(Non-Ducted) | CU-XZ9AKUAC | CS-Z9AKUAW |  | 8700 | 27.5 | 16.4 | 12 | 10900 | 11700 | 107.3% | 2.31 | 14500 | R-32
215387072 | 0.96 | Yes | Yes | PANASONIC | HRCU-A-CB-O | Mini-Splits(Non-Ducted) | CU-XZ12AKUAC | CS-Z12AKUAW |  | 11500 | 25 | 14.35 | 11.7 | 12000 | 13700 | 114.2% | 2.11 | 16500 | R-32
215387073 | 1.23 | Yes | Yes | PANASONIC | HRCU-A-CB-O | Mini-Splits(Non-Ducted) | CU-XZ15AKUAC | CS-Z15AKUAW |  | 14700 | 22.4 | 13.35 | 12 | 17200 | 15300 | 88.95% | 2.14 | 17500 | R-32
215387074 | 1.43 | Yes | Yes | PANASONIC | HRCU-A-CB-O | Mini-Splits(Non-Ducted) | CU-XZ18AKUAC | CS-Z18AKUAW |  | 17200 | 22 | 13.65 | 11.7 | 20400 | 17800 | 87.25% | 2.22 | 21000 | R-32
215387075 | 2 | Yes | Yes | PANASONIC | HRCU-A-CB-O | Mini-Splits(Non-Ducted) | CU-XZ24AKUAC | CS-Z24AKUAW |  | 24000 | 20.5 | 11.75 | 11 | 28800 | 20400 | 70.83% | 2.25 | 25200 | R-32
215387135 | 1.97 | Yes | Yes | Mitsubishi Electric | HMSV-A-CB | Ducted Indoor Units | MXZ-3D24NL* |  |  | 23600 | 16 | 11.7 | 8.6 | 25400 | 19800 | 77.95% | 2 | 16000 | R-454B
215387136 | 2.28 | No | No | Mitsubishi Electric | HMSV-A-CB | Ducted Indoor Units | MXZ-4D30NL* |  |  | 27400 | 16.1 | 9.6 | 8.8 | 27600 | 19800 | 71.74% | 2 | 17800 | R-454B
215387218 | 2 | Yes | Yes | 1HVAC | HSP-A (Single-Package Heat Pump Air-Source) | Centrally-Ducted | ACIQ-PHH1824000K000V |  |  | 24000 | 17.8 | 11 | 8.8 | 24000 | 24000 | 100% | 1.75 | 23400 | R-410A
215387219 | 2.87 | Yes | Yes | 1HVAC | HSP-A (Single-Package Heat Pump Air-Source) | Centrally-Ducted | ACIQ-PHH1836000K000V |  |  | 34400 | 17.8 | 11 | 8.8 | 36000 | 26000 | 72.22% | 1.75 | 23400 | R-410A
215387220 | 3.92 | Yes | Yes | 1HVAC | HSP-A (Single-Package Heat Pump Air-Source) | Centrally-Ducted | ACIQ-PHH1748000K000V |  |  | 47000 | 17.8 | 11 | 8.5 | 47000 | 46000 | 97.87% | 1.8 | 36000 | R-410A
215387221 | 4.67 | Yes | No | 1HVAC | HSP-A (Single-Package Heat Pump Air-Source) | Centrally-Ducted | ACIQ-PHH1760000K000V |  |  | 56000 | 17 | 10.6 | 8.3 | 57000 | 45000 | 78.95% | 1.8 | 37000 | R-410A
215387222 | 2 | Yes | Yes | ACIQ | HSP-A (Single-Package Heat Pump Air-Source) | Centrally-Ducted | ACIQ-PHH1824000K000V |  |  | 24000 | 17.8 | 11 | 8.8 | 24000 | 24000 | 100% | 1.75 | 23400 | R-410A
215387223 | 2.87 | Yes | Yes | ACIQ | HSP-A (Single-Package Heat Pump Air-Source) | Centrally-Ducted | ACIQ-PHH1836000K000V |  |  | 34400 | 17.8 | 11 | 8.8 | 36000 | 26000 | 72.22% | 1.75 | 23400 | R-410A
215387224 | 3.92 | Yes | Yes | ACIQ | HSP-A (Single-Package Heat Pump Air-Source) | Centrally-Ducted | ACIQ-PHH1748000K000V |  |  | 47000 | 17.8 | 11 | 8.5 | 47000 | 46000 | 97.87% | 1.8 | 36000 | R-410A
215387225 | 4.67 | Yes | No | ACIQ | HSP-A (Single-Package Heat Pump Air-Source) | Centrally-Ducted | ACIQ-PHH1760000K000V |  |  | 56000 | 17 | 10.6 | 8.3 | 57000 | 45000 | 78.95% | 1.8 | 37000 | R-410A
215387226 | 2 | Yes | Yes | DIYCOOL | HSP-A (Single-Package Heat Pump Air-Source) | Centrally-Ducted | ACIQ-PHH1824000K000V |  |  | 24000 | 17.8 | 11 | 8.8 | 24000 | 24000 | 100% | 1.75 | 23400 | R-410A
215387227 | 2.87 | Yes | Yes | DIYCOOL | HSP-A (Single-Package Heat Pump Air-Source) | Centrally-Ducted | ACIQ-PHH1836000K000V |  |  | 34400 | 17.8 | 11 | 8.8 | 36000 | 26000 | 72.22% | 1.75 | 23400 | R-410A
215387228 | 3.92 | Yes | Yes | DIYCOOL | HSP-A (Single-Package Heat Pump Air-Source) | Centrally-Ducted | ACIQ-PHH1748000K000V |  |  | 47000 | 17.8 | 11 | 8.5 | 47000 | 46000 | 97.87% | 1.8 | 36000 | R-410A
215387229 | 4.67 | Yes | No | DIYCOOL | HSP-A (Single-Package Heat Pump Air-Source) | Centrally-Ducted | ACIQ-PHH1760000K000V |  |  | 56000 | 17 | 10.6 | 8.3 | 57000 | 45000 | 78.95% | 1.8 | 37000 | R-410A
215387230 | 2 | Yes | Yes | Stealth Comfort | HSP-A (Single-Package Heat Pump Air-Source) | Centrally-Ducted | ACIQ-PHH1824000K000V |  |  | 24000 | 17.8 | 11 | 8.8 | 24000 | 24000 | 100% | 1.75 | 23400 | R-410A
215387231 | 2.87 | Yes | Yes | Stealth Comfort | HSP-A (Single-Package Heat Pump Air-Source) | Centrally-Ducted | ACIQ-PHH1836000K000V |  |  | 34400 | 17.8 | 11 | 8.8 | 36000 | 26000 | 72.22% | 1.75 | 23400 | R-410A
215387232 | 3.92 | Yes | Yes | Stealth Comfort | HSP-A (Single-Package Heat Pump Air-Source) | Centrally-Ducted | ACIQ-PHH1748000K000V |  |  | 47000 | 17.8 | 11 | 8.5 | 47000 | 46000 | 97.87% | 1.8 | 36000 | R-410A
215387233 | 4.67 | Yes | No | Stealth Comfort | HSP-A (Single-Package Heat Pump Air-Source) | Centrally-Ducted | ACIQ-PHH1760000K000V |  |  | 56000 | 17 | 10.6 | 8.3 | 57000 | 45000 | 78.95% | 1.8 | 37000 | R-410A
215387234 | 2 | Yes | Yes | 1HVAC | HRCU-A-CB (Split System: Heat Pump with Remote Outdoor Unit-Air-Source) | Centrally-Ducted | ACIQ-24-HP32 | ACIQ-24-AH32 |  | 24000 | 18 | 12.5 | 10 | 25000 | 25000 | 100% | 2 | 18500 | R-32
215387235 | 2.83 | Yes | Yes | 1HVAC | HRCU-A-CB (Split System: Heat Pump with Remote Outdoor Unit-Air-Source) | Centrally-Ducted | ACIQ-36-HP32 | ACIQ-36-AH32 |  | 34000 | 18 | 12 | 10 | 34000 | 34000 | 100% | 2 | 25200 | R-32
215387236 | 4 | Yes | Yes | 1HVAC | HRCU-A-CB (Split System: Heat Pump with Remote Outdoor Unit-Air-Source) | Centrally-Ducted | ACIQ-48-HP32 | ACIQ-48-AH32 |  | 48000 | 19 | 12 | 10 | 48000 | 48000 | 100% | 2 | 36000 | R-32
215387237 | 4.42 | Yes | Yes | 1HVAC | HRCU-A-CB (Split System: Heat Pump with Remote Outdoor Unit-Air-Source) | Centrally-Ducted | ACIQ-60-HP32 | ACIQ-60-AH32 |  | 53000 | 18.5 | 11.7 | 10.5 | 54000 | 54000 | 100% | 2.1 | 39000 | R-32
215387238 | 2 | Yes | Yes | ACIQ | HRCU-A-CB (Split System: Heat Pump with Remote Outdoor Unit-Air-Source) | Centrally-Ducted | ACIQ-24-HP32 | ACIQ-24-AH32 |  | 24000 | 18 | 12.5 | 10 | 25000 | 25000 | 100% | 2 | 18500 | R-32
215387239 | 2.83 | Yes | Yes | ACIQ | HRCU-A-CB (Split System: Heat Pump with Remote Outdoor Unit-Air-Source) | Centrally-Ducted | ACIQ-36-HP32 | ACIQ-36-AH32 |  | 34000 | 18 | 12 | 10 | 34000 | 34000 | 100% | 2 | 25200 | R-32
215387240 | 4 | Yes | Yes | ACIQ | HRCU-A-CB (Split System: Heat Pump with Remote Outdoor Unit-Air-Source) | Centrally-Ducted | ACIQ-48-HP32 | ACIQ-48-AH32 |  | 48000 | 19 | 12 | 10 | 48000 | 48000 | 100% | 2 | 36000 | R-32
215387241 | 4.42 | Yes | Yes | ACIQ | HRCU-A-CB (Split System: Heat Pump with Remote Outdoor Unit-Air-Source) | Centrally-Ducted | ACIQ-60-HP32 | ACIQ-60-AH32 |  | 53000 | 18.5 | 11.7 | 10.5 | 54000 | 54000 | 100% | 2.1 | 39000 | R-32
215387242 | 2 | Yes | Yes | DIYCOOL | HRCU-A-CB (Split System: Heat Pump with Remote Outdoor Unit-Air-Source) | Centrally-Ducted | ACIQ-24-HP32 | ACIQ-24-AH32 |  | 24000 | 18 | 12.5 | 10 | 25000 | 25000 | 100% | 2 | 18500 | R-32
215387243 | 2.83 | Yes | Yes | DIYCOOL | HRCU-A-CB (Split System: Heat Pump with Remote Outdoor Unit-Air-Source) | Centrally-Ducted | ACIQ-36-HP32 | ACIQ-36-AH32 |  | 34000 | 18 | 12 | 10 | 34000 | 34000 | 100% | 2 | 25200 | R-32
215387244 | 4 | Yes | Yes | DIYCOOL | HRCU-A-CB (Split System: Heat Pump with Remote Outdoor Unit-Air-Source) | Centrally-Ducted | ACIQ-48-HP32 | ACIQ-48-AH32 |  | 48000 | 19 | 12 | 10 | 48000 | 48000 | 100% | 2 | 36000 | R-32
215387245 | 4.42 | Yes | Yes | DIYCOOL | HRCU-A-CB (Split System: Heat Pump with Remote Outdoor Unit-Air-Source) | Centrally-Ducted | ACIQ-60-HP32 | ACIQ-60-AH32 |  | 53000 | 18.5 | 11.7 | 10.5 | 54000 | 54000 | 100% | 2.1 | 39000 | R-32
215387246 | 2 | Yes | Yes | Stealth Comfort | HRCU-A-CB (Split System: Heat Pump with Remote Outdoor Unit-Air-Source) | Centrally-Ducted | ACIQ-24-HP32 | ACIQ-24-AH32 |  | 24000 | 18 | 12.5 | 10 | 25000 | 25000 | 100% | 2 | 18500 | R-32
215387247 | 2.83 | Yes | Yes | Stealth Comfort | HRCU-A-CB (Split System: Heat Pump with Remote Outdoor Unit-Air-Source) | Centrally-Ducted | ACIQ-36-HP32 | ACIQ-36-AH32 |  | 34000 | 18 | 12 | 10 | 34000 | 34000 | 100% | 2 | 25200 | R-32
215387248 | 4 | Yes | Yes | Stealth Comfort | HRCU-A-CB (Split System: Heat Pump with Remote Outdoor Unit-Air-Source) | Centrally-Ducted | ACIQ-48-HP32 | ACIQ-48-AH32 |  | 48000 | 19 | 12 | 10 | 48000 | 48000 | 100% | 2 | 36000 | R-32
215387249 | 4.42 | Yes | Yes | Stealth Comfort | HRCU-A-CB (Split System: Heat Pump with Remote Outdoor Unit-Air-Source) | Centrally-Ducted | ACIQ-60-HP32 | ACIQ-60-AH32 |  | 53000 | 18.5 | 11.7 | 10.5 | 54000 | 54000 | 100% | 2.1 | 39000 | R-32
215387250 | 0.75 | Yes | Yes | TCL | HRCU-A-CB-O | Mini-Splits(Non-Ducted) | H09SEH19BAC | H09SEH19BAE |  | 9000 | 19 | 11.7 | 9.5 | 10000 | 7300 | 73% | 2 | 5800 | R-454B
215387251 | 1 | Yes | Yes | TCL | HRCU-A-CB-O | Mini-Splits(Non-Ducted) | H12SEH19BAC | H12SEH19BAE |  | 12000 | 20.5 | 10.5 | 9.5 | 12000 | 8500 | 70.83% | 1.8 | 7500 | R-454B
215387252 | 0.75 | Yes | Yes | TCL | HRCU-A-CB-O | Mini-Splits(Non-Ducted) | H09SEH19XAC | H09SEH19XAE |  | 9000 | 20 | 12 | 10 | 10000 | 7400 | 74% | 2.1 | 5800 | R-454B
215387253 | 1 | Yes | Yes | TCL | HRCU-A-CB-O | Mini-Splits(Non-Ducted) | H12SEH19XAC | H12SEH19XAE |  | 12000 | 23 | 11.2 | 9.5 | 12000 | 8500 | 70.83% | 1.8 | 7400 | R-454B
215387257 | 0.75 | Yes | Yes | TCL | HRCU-A-CB-O | Mini-Splits(Non-Ducted) | H09SBH23BPC | H09SBH23BPE |  | 9000 | 24 | 13 | 10 | 10000 | 7500 | 75% | 2.1 | 6200 | R-454B
215387258 | 1 | Yes | Yes | TCL | HRCU-A-CB-O | Mini-Splits(Non-Ducted) | H12SBH22BPC | H12SBH22BPE |  | 12000 | 23 | 13 | 10 | 12400 | 8900 | 71.77% | 2.1 | 7800 | R-454B
215387259 | 0.75 | Yes | Yes | TCL | HRCU-A-CB-O | Mini-Splits(Non-Ducted) | H09SBH23XPC | H09SBH23XPE |  | 9000 | 24 | 13 | 10 | 10000 | 7100 | 71% | 2.1 | 5800 | R-454B
215387260 | 1 | Yes | Yes | TCL | HRCU-A-CB-O | Mini-Splits(Non-Ducted) | H12SBH23XPC | H12SBH23XPE |  | 12000 | 24 | 13 | 10 | 12600 | 9100 | 72.22% | 2.1 | 8100 | R-454B
215387261 | 1.5 | Yes | Yes | TCL | HRCU-A-CB-O | Mini-Splits(Non-Ducted) | H18SBH22XPC | H18SBH22XPE |  | 18000 | 23 | 12.5 | 9.5 | 19000 | 13600 | 71.58% | 1.8 | 11000 | R-454B
215387262 | 1.92 | Yes | Yes | TCL | HRCU-A-CB-O | Mini-Splits(Non-Ducted) | H24SBH20XPC | H24SBH20XPE |  | 23000 | 23 | 12 | 9.5 | 25000 | 18600 | 74.4% | 1.8 | 14000 | R-454B
215387263 | 1.5 | Yes | Yes | TCL | HMSV-A-CB-O | Non-Ducted Indoor Units | H18FMH22XPC |  |  | 18000 | 24 | 13 | 10 | 20000 | 15800 | 79% | 2 | 17400 | R-454B
215387264 | 2.25 | Yes | Yes | TCL | HMSV-A-CB-O | Non-Ducted Indoor Units | H27FMH22XPC |  |  | 27000 | 24 | 12 | 10 | 28000 | 19800 | 70.71% | 2 | 19500 | R-454B
215387265 | 2.92 | Yes | Yes | TCL | HMSV-A-CB-O | Non-Ducted Indoor Units | H36FMH21XPC |  |  | 35000 | 22.5 | 12 | 9.5 | 36000 | 25400 | 70.56% | 2 | 22400 | R-454B
215387266 | 3.5 | Yes | Yes | TCL | HMSV-A-CB-O | Non-Ducted Indoor Units | H42FMH20XPC |  |  | 42000 | 22 | 12 | 9.5 | 42000 | 30000 | 71.43% | 2 | 29400 | R-454B
215387267 | 1.42 | Yes | Yes | TCL | HMSV-A-CB | Ducted Indoor Units | H18FMH22XPC |  |  | 17000 | 21 | 12 | 9.5 | 19000 | 16000 | 84.21% | 1.9 | 17400 | R-454B
215387268 | 2.25 | Yes | Yes | TCL | HMSV-A-CB | Ducted Indoor Units | H27FMH22XPC |  |  | 27000 | 22 | 12 | 9 | 27000 | 19000 | 70.37% | 1.9 | 19500 | R-454B
215387269 | 2.83 | No | Yes | TCL | HMSV-A-CB | Ducted Indoor Units | H36FMH21XPC |  |  | 34000 | 20 | 11.7 | 8.5 | 36000 | 25200 | 70% | 1.9 | 22400 | R-454B
215387270 | 3.42 | Yes | Yes | TCL | HMSV-A-CB | Ducted Indoor Units | H42FMH20XPC |  |  | 41000 | 20 | 11.7 | 8.5 | 42000 | 30400 | 72.38% | 1.9 | 29400 | R-454B
215387293 | 1.78 | No | No | FRIEDRICH | HRCU-A-CB (Split System: Heat Pump with Remote Outdoor Unit-Air-Source) | Centrally-Ducted | WFPU17Z243C | F,PE*G32925 |  | 21400 | 16 | 9.5 | 8.75 | 21400 | 16500 | 77.1% | 2 | 15000 | R-410A
215387294 | 1.8 | Yes | Yes | FRIEDRICH | HRCU-A-CB (Split System: Heat Pump with Remote Outdoor Unit-Air-Source) | Centrally-Ducted | WFPU17Z243C | F,PE*G33925 |  | 21600 | 16 | 10 | 8.85 | 21400 | 16500 | 77.1% | 2.02 | 15000 | R-410A
215387295 | 3.79 | No | No | FRIEDRICH | HRCU-A-CB (Split System: Heat Pump with Remote Outdoor Unit-Air-Source) | Centrally-Ducted | WFPU18Z483C | F,PE*TT6960 |  | 45500 | 17 | 9.5 | 8.2 | 45000 | 32600 | 72.44% | 1.84 | 30000 | R-410A
215387296 | 3.88 | No | No | FRIEDRICH | HRCU-A-CB (Split System: Heat Pump with Remote Outdoor Unit-Air-Source) | Centrally-Ducted | WFPU18Z483C | F,PE*TT9960 |  | 46500 | 17 | 9.5 | 8.35 | 45000 | 32600 | 72.44% | 1.88 | 30000 | R-410A
215387297 | 3.92 | No | No | FRIEDRICH | HRCU-A-CB (Split System: Heat Pump with Remote Outdoor Unit-Air-Source) | Centrally-Ducted | WFPU18Z483C | F,PE*TT4948 |  | 47000 | 16 | 9.5 | 8.4 | 45000 | 32600 | 72.44% | 1.88 | 30000 | R-410A
215387336 | 1.5 | No | Yes | GREE | HRCU-A-CB-O | Mini-Splits(Non-Ducted) | GWH18AGDXF-D6DNA4B/O | GWH18AGDXF-D6DN***/I |  | 18000 | 24.5 | 13.65 | 9 | 18000 | 14600 | 81.11% | 1.9 | 10500 | R-32
215387338 | 3.5 | No | Yes | OLMO | HMSV-A-CB-O | Non-Ducted Indoor Units | OS-MSR42-230VO |  |  | 42000 | 20 | 10.5 | 8.95 | 41500 | 36000 | 86.75% | 1.84 | 27000 | R-410A
215387355 | 3.71 | No | No | FRIEDRICH | HRCU-A-C (Split System: Heat Pump with Remote Outdoor Unit with No Indoor Fan --Air Source) | Centrally-Ducted | WFPU17Z483C | F,PE*TT6960 |  | 44500 | 15.2 | 9.5 | 8.3 | 42000 | 32600 | 77.62% | 1.91 | 32000 | R-410A
215389735 | 1.5 | Yes | Yes | DAIKIN | HRCU-A-CB-O | Mini-Splits(Non-Ducted) | RXT18AVJU* | FTXV18AVJU* |  | 18000 | 21 | 12 | 9.6 | 21600 | 21600 | 100% | 1.8 | 15200 | R-32
215389736 | 1.87 | Yes | Yes | DAIKIN | HRCU-A-CB-O | Mini-Splits(Non-Ducted) | RXT24AVJU* | FTXV24AVJU* |  | 22400 | 21 | 12 | 9.5 | 24000 | 24000 | 100% | 1.8 | 16800 | R-32
215389765 | 2.57 | Yes | No | ECOER | HRCU-A-C (Split System: Heat Pump with Remote Outdoor Unit with No Indoor Fan --Air Source) | Centrally-Ducted | EODA18H-2436B | HG35936+TD |  | 30800 | 15.2 | 10 | 8.5 | 32000 | 23200 | 72.5% | 1.9 | 24600 | R-410A
215389766 | 2.52 | Yes | No | ECOER | HRCU-A-C (Split System: Heat Pump with Remote Outdoor Unit with No Indoor Fan --Air Source) | Centrally-Ducted | EODA18H-2436B | M36E589+TD |  | 30200 | 15.2 | 10 | 8.45 | 32000 | 23200 | 72.5% | 1.9 | 24600 | R-410A
215389767 | 2.58 | Yes | No | ECOER | HRCU-A-C (Split System: Heat Pump with Remote Outdoor Unit with No Indoor Fan --Air Source) | Centrally-Ducted | EODA18H-2436B | PL36H175P159+TD |  | 31000 | 15.2 | 10 | 8.5 | 32000 | 23200 | 72.5% | 1.9 | 24600 | R-410A
215389768 | 2.57 | Yes | No | ECOER | HRCU-A-C (Split System: Heat Pump with Remote Outdoor Unit with No Indoor Fan --Air Source) | Centrally-Ducted | EODA19H-2436A | HG35936+TD |  | 30800 | 15.2 | 10.5 | 8.8 | 32000 | 23200 | 72.5% | 1.9 | 24600 | R-410A
215389769 | 2.52 | Yes | No | ECOER | HRCU-A-C (Split System: Heat Pump with Remote Outdoor Unit with No Indoor Fan --Air Source) | Centrally-Ducted | EODA19H-2436A | M36E589+TD |  | 30200 | 15.2 | 10.5 | 8.75 | 32000 | 23200 | 72.5% | 1.9 | 23200 | R-410A
215389770 | 2.58 | Yes | No | ECOER | HRCU-A-C (Split System: Heat Pump with Remote Outdoor Unit with No Indoor Fan --Air Source) | Centrally-Ducted | EODA19H-2436A | PL36H175P159+TD |  | 31000 | 15.2 | 10.5 | 8.8 | 32000 | 23200 | 72.5% | 1.9 | 23200 | R-410A
215389772 | 2.9 | No | No | CARRIER | HRCU-A-CB (Split System: Heat Pump with Remote Outdoor Unit-Air-Source) | Centrally-Ducted | 38MURAQ36AB3* | CAP**3617AL* | 59TP6C060V17**16 | 34800 | 15.2 | 9.5 | 8.1 | 38500 | 35200 | 91.43% | 1.8 | 29600 | R-410A
215389773 | 2.9 | No | No | CARRIER | HRCU-A-CB (Split System: Heat Pump with Remote Outdoor Unit-Air-Source) | Centrally-Ducted | 38MURAQ36AB3* | CAP**3617AL* | GG96VTAB48060B** | 34800 | 15.2 | 9.5 | 8.1 | 38500 | 35200 | 91.43% | 1.8 | 29600 | R-410A
215389774 | 2.9 | No | No | BRYANT HEATING AND COOLING SYSTEMS | HRCU-A-CB (Split System: Heat Pump with Remote Outdoor Unit-Air-Source) | Centrally-Ducted | 38MURAQ36AB3* | CAP**3617AL* | 926TC48060V17*** | 34800 | 15.2 | 9.5 | 8.1 | 38500 | 35200 | 91.43% | 1.8 | 29600 | R-410A
215389775 | 2.9 | No | No | PAYNE HEATING AND COOLING | HRCU-A-CB (Split System: Heat Pump with Remote Outdoor Unit-Air-Source) | Centrally-Ducted | 38MURAQ36AB3* | CAP**3617AL* | PG96VTAB48060B** | 34800 | 15.2 | 9.5 | 8.1 | 38500 | 35200 | 91.43% | 1.8 | 29600 | R-410A
215389776 | 2.9 | No | No | HEIL | HRCU-A-CB (Split System: Heat Pump with Remote Outdoor Unit-Air-Source) | Centrally-Ducted | DLCURAH36ABK | EA*4X36L17A* | *96VTN0601716B* | 34800 | 15.2 | 9.5 | 8.1 | 38500 | 35200 | 91.43% | 1.8 | 29600 | R-410A
215389777 | 2.9 | No | No | AIRQUEST | HRCU-A-CB (Split System: Heat Pump with Remote Outdoor Unit-Air-Source) | Centrally-Ducted | DLCURAH36ABK | EA*4X36L17A* | *96VTN0601716B* | 34800 | 15.2 | 9.5 | 8.1 | 38500 | 35200 | 91.43% | 1.8 | 29600 | R-410A
215389778 | 2.9 | No | No | ARCOAIRE | HRCU-A-CB (Split System: Heat Pump with Remote Outdoor Unit-Air-Source) | Centrally-Ducted | DLCURAH36ABK | EA*4X36L17A* | *96VTN0601716B* | 34800 | 15.2 | 9.5 | 8.1 | 38500 | 35200 | 91.43% | 1.8 | 29600 | R-410A
215389779 | 2.9 | No | No | COMFORTMAKER | HRCU-A-CB (Split System: Heat Pump with Remote Outdoor Unit-Air-Source) | Centrally-Ducted | DLCURAH36ABK | EA*4X36L17A* | *96VTN0601716B* | 34800 | 15.2 | 9.5 | 8.1 | 38500 | 35200 | 91.43% | 1.8 | 29600 | R-410A
215389780 | 2.9 | No | No | DAY & NIGHT | HRCU-A-CB (Split System: Heat Pump with Remote Outdoor Unit-Air-Source) | Centrally-Ducted | DLCURAH36ABK | EA*4X36L17A* | *96VTN0601716B* | 34800 | 15.2 | 9.5 | 8.1 | 38500 | 35200 | 91.43% | 1.8 | 29600 | R-410A
215389781 | 2.9 | No | No | KEEPRITE | HRCU-A-CB (Split System: Heat Pump with Remote Outdoor Unit-Air-Source) | Centrally-Ducted | DLCURAH36ABK | EA*4X36L17A* | *96VTN0601716B* | 34800 | 15.2 | 9.5 | 8.1 | 38500 | 35200 | 91.43% | 1.8 | 29600 | R-410A
215389782 | 2.9 | No | No | SMART COMFORT | HRCU-A-CB (Split System: Heat Pump with Remote Outdoor Unit-Air-Source) | Centrally-Ducted | DLCURAH36ABK | EA*4X36L17A* | *96VTN0601716B* | 34800 | 15.2 | 9.5 | 8.1 | 38500 | 35200 | 91.43% | 1.8 | 29600 | R-410A
215389783 | 2.9 | No | No | TEMPSTAR | HRCU-A-CB (Split System: Heat Pump with Remote Outdoor Unit-Air-Source) | Centrally-Ducted | DLCURAH36ABK | EA*4X36L17A* | *96VTN0601716B* | 34800 | 15.2 | 9.5 | 8.1 | 38500 | 35200 | 91.43% | 1.8 | 29600 | R-410A
215389784 | 2.9 | No | No | GRANDAIRE | HRCU-A-CB (Split System: Heat Pump with Remote Outdoor Unit-Air-Source) | Centrally-Ducted | WDLCURAH36ABK | WLA*364BA* | WFST060B048A* | 34800 | 15.2 | 9.5 | 8.1 | 38500 | 35200 | 91.43% | 1.8 | 29600 | R-410A
215389811 | 2.95 | Yes | No | CARRIER | HRCU-A-CB (Split System: Heat Pump with Remote Outdoor Unit-Air-Source) | Centrally-Ducted | 38MURAQ36AB3* | CNPV*4217AL* | 59TP6C060V17**16 | 35400 | 15.5 | 10 | 8.5 | 38500 | 35000 | 90.91% | 1.94 | 29400 | R-410A
215389812 | 2.95 | Yes | No | CARRIER | HRCU-A-CB (Split System: Heat Pump with Remote Outdoor Unit-Air-Source) | Centrally-Ducted | 38MURAQ36AB3* | CNPV*4217AL* | GG96VTAB48060B** | 35400 | 15.5 | 10 | 8.5 | 38500 | 35000 | 90.91% | 1.94 | 29400 | R-410A
215389813 | 2.95 | Yes | No | BRYANT HEATING AND COOLING SYSTEMS | HRCU-A-CB (Split System: Heat Pump with Remote Outdoor Unit-Air-Source) | Centrally-Ducted | 38MURAQ36AB3* | CNPV*4217AL* | 926TC48060V17*** | 35400 | 15.5 | 10 | 8.5 | 38500 | 35000 | 90.91% | 1.94 | 29400 | R-410A
215389814 | 2.95 | Yes | No | PAYNE HEATING AND COOLING | HRCU-A-CB (Split System: Heat Pump with Remote Outdoor Unit-Air-Source) | Centrally-Ducted | 38MURAQ36AB3* | CNPV*4217AL* | PG96VTAB48060B** | 35400 | 15.5 | 10 | 8.5 | 38500 | 35000 | 90.91% | 1.94 | 29400 | R-410A
215389815 | 2.95 | Yes | No | HEIL | HRCU-A-CB (Split System: Heat Pump with Remote Outdoor Unit-Air-Source) | Centrally-Ducted | DLCURAH36ABK | END4X42L17** | *96VTN0601716B* | 35400 | 15.5 | 10 | 8.5 | 38500 | 35000 | 90.91% | 1.94 | 29400 | R-410A
215389816 | 2.95 | Yes | No | AIRQUEST | HRCU-A-CB (Split System: Heat Pump with Remote Outdoor Unit-Air-Source) | Centrally-Ducted | DLCURAH36ABK | END4X42L17** | *96VTN0601716B* | 35400 | 15.5 | 10 | 8.5 | 38500 | 35000 | 90.91% | 1.94 | 29400 | R-410A
215389817 | 2.95 | Yes | No | ARCOAIRE | HRCU-A-CB (Split System: Heat Pump with Remote Outdoor Unit-Air-Source) | Centrally-Ducted | DLCURAH36ABK | END4X42L17** | *96VTN0601716B* | 35400 | 15.5 | 10 | 8.5 | 38500 | 35000 | 90.91% | 1.94 | 29400 | R-410A
215389818 | 2.95 | Yes | No | COMFORTMAKER | HRCU-A-CB (Split System: Heat Pump with Remote Outdoor Unit-Air-Source) | Centrally-Ducted | DLCURAH36ABK | END4X42L17** | *96VTN0601716B* | 35400 | 15.5 | 10 | 8.5 | 38500 | 35000 | 90.91% | 1.94 | 29400 | R-410A
215389819 | 2.95 | Yes | No | DAY & NIGHT | HRCU-A-CB (Split System: Heat Pump with Remote Outdoor Unit-Air-Source) | Centrally-Ducted | DLCURAH36ABK | END4X42L17** | *96VTN0601716B* | 35400 | 15.5 | 10 | 8.5 | 38500 | 35000 | 90.91% | 1.94 | 29400 | R-410A
215389820 | 2.95 | Yes | No | KEEPRITE | HRCU-A-CB (Split System: Heat Pump with Remote Outdoor Unit-Air-Source) | Centrally-Ducted | DLCURAH36ABK | END4X42L17** | *96VTN0601716B* | 35400 | 15.5 | 10 | 8.5 | 38500 | 35000 | 90.91% | 1.94 | 29400 | R-410A
215389821 | 2.95 | Yes | No | SMART COMFORT | HRCU-A-CB (Split System: Heat Pump with Remote Outdoor Unit-Air-Source) | Centrally-Ducted | DLCURAH36ABK | END4X42L17** | *96VTN0601716B* | 35400 | 15.5 | 10 | 8.5 | 38500 | 35000 | 90.91% | 1.94 | 29400 | R-410A
215389822 | 2.95 | Yes | No | TEMPSTAR | HRCU-A-CB (Split System: Heat Pump with Remote Outdoor Unit-Air-Source) | Centrally-Ducted | DLCURAH36ABK | END4X42L17** | *96VTN0601716B* | 35400 | 15.5 | 10 | 8.5 | 38500 | 35000 | 90.91% | 1.94 | 29400 | R-410A
215389823 | 2.95 | Yes | No | GRANDAIRE | HRCU-A-CB (Split System: Heat Pump with Remote Outdoor Unit-Air-Source) | Centrally-Ducted | WDLCURAH36ABK | WLNC424BA* | WFST060B048A* | 35400 | 15.5 | 10 | 8.5 | 38500 | 35000 | 90.91% | 1.94 | 29400 | R-410A
215389827 | 3.5 | Yes | No | ECOER | HRCU-A-C (Split System: Heat Pump with Remote Outdoor Unit with No Indoor Fan --Air Source) | Centrally-Ducted | EODA18H-4860B | HG84948+TD |  | 42000 | 15.2 | 10.5 | 8.5 | 41000 | 32000 | 78.05% | 1.9 | 37000 | R-410A
215389828 | 4.29 | Yes | No | ECOER | HRCU-A-C (Split System: Heat Pump with Remote Outdoor Unit with No Indoor Fan --Air Source) | Centrally-Ducted | EODA18H-4860B | HG84960+TD |  | 51500 | 15.2 | 10 | 8.5 | 51000 | 36800 | 72.16% | 1.9 | 41000 | R-410A
215389829 | 3.38 | Yes | No | ECOER | HRCU-A-C (Split System: Heat Pump with Remote Outdoor Unit with No Indoor Fan --Air Source) | Centrally-Ducted | EODA18H-4860B | M48E599+TD |  | 40500 | 15.2 | 10 | 8.5 | 41000 | 32000 | 78.05% | 1.9 | 37000 | R-410A
215389831 | 3.5 | Yes | No | ECOER | HRCU-A-C (Split System: Heat Pump with Remote Outdoor Unit with No Indoor Fan --Air Source) | Centrally-Ducted | EODA18H-4860B | PL48H175P389+TD |  | 42000 | 15.2 | 10.5 | 8.5 | 41000 | 32000 | 78.05% | 1.9 | 37000 | R-410A
215389835 | 1.93 | Yes | No | ECOER | HRCU-A-C (Split System: Heat Pump with Remote Outdoor Unit with No Indoor Fan --Air Source) | Centrally-Ducted | EODA19H-2436A | PL36H***P449+TD |  | 23200 | 15.2 | 11.7 | 8.8 | 21400 | 18200 | 85.05% | 1.9 | 20000 | R-410A
215389837 | 4.29 | Yes | No | ECOER | HRCU-A-C (Split System: Heat Pump with Remote Outdoor Unit with No Indoor Fan --Air Source) | Centrally-Ducted | EODA19H-4860A | HG84960+TD |  | 51500 | 15.2 | 10.5 | 8.6 | 51000 | 36800 | 72.16% | 1.9 | 41000 | R-410A
215389840 | 4.33 | Yes | No | ECOER | HRCU-A-C (Split System: Heat Pump with Remote Outdoor Unit with No Indoor Fan --Air Source) | Centrally-Ducted | EODA19H-4860A | PL60H210P199+TD |  | 52000 | 15.2 | 10.5 | 8.6 | 51000 | 36800 | 72.16% | 1.9 | 41000 | R-410A
215390436 | 2 | Yes | Yes | TOSOT | HRCU-A-CB (Split System: Heat Pump with Remote Outdoor Unit-Air-Source) | Centrally-Ducted | TU24W-EDU | TUD24AH2-EDU |  | 24000 | 18 | 12.5 | 10 | 25000 | 25000 | 100% | 2 | 18500 | R-32
215390437 | 2.83 | Yes | Yes | TOSOT | HRCU-A-CB (Split System: Heat Pump with Remote Outdoor Unit-Air-Source) | Centrally-Ducted | TU36W-EDU | TUD36AH2-EDU |  | 34000 | 18 | 12 | 10 | 34000 | 34000 | 100% | 2 | 25200 | R-32
215390438 | 4 | Yes | Yes | TOSOT | HRCU-A-CB (Split System: Heat Pump with Remote Outdoor Unit-Air-Source) | Centrally-Ducted | TU48W-EDU | TUD48AH2-EDU |  | 48000 | 19 | 12 | 10 | 48000 | 48000 | 100% | 2 | 36000 | R-32
215390439 | 4.42 | Yes | Yes | TOSOT | HRCU-A-CB (Split System: Heat Pump with Remote Outdoor Unit-Air-Source) | Centrally-Ducted | TU60W-EDU | TUD60AH2-EDU |  | 53000 | 18.5 | 11.7 | 10.5 | 54000 | 54000 | 100% | 2.1 | 39000 | R-32
215390440 | 2.5 | Yes | Yes | FUJITSU | HRCU-A-CB-O | Mini-Splits(Non-Ducted) | AOUH30KPAS1 | ASUH30KPAS |  | 30000 | 22 | 11.7 | 10.2 | 30000 | 25800 | 86% | 2.2 | 19600 | R-32
215390441 | 2.75 | Yes | No | FUJITSU | HRCU-A-CB-O | Mini-Splits(Non-Ducted) | AOUH36KPAS1 | ASUH36KPAS |  | 33000 | 21 | 9.75 | 10 | 34000 | 25800 | 75.88% | 2.2 | 22400 | R-32
215390442 | 2 | No | Yes | GREE | HRCU-A-CB-O | Mini-Splits(Non-Ducted) | GWH24ATEXF-D6DNA4H/O | GWH24ATEXF-D6DN***/I |  | 24000 | 19 | 11.9 | 8.5 | 24000 | 16800 | 70% | 1.81 | 15300 | R-32
215391369 | 1.72 | Yes | No | FRIEDRICH | HRCU-A-CB (Split System: Heat Pump with Remote Outdoor Unit-Air-Source) | Centrally-Ducted | WFPU17Z243C | A(E,F)W244+TDR |  | 20600 | 16 | 10 | 8.1 | 23000 | 18000 | 78.26% | 2.3 | 16900 | R-410A
215391370 | 1.75 | Yes | No | FRIEDRICH | HRCU-A-CB (Split System: Heat Pump with Remote Outdoor Unit-Air-Source) | Centrally-Ducted | WFPU17Z243C | L(E,F)W30E4 |  | 21000 | 16 | 10 | 8.1 | 23000 | 18000 | 78.26% | 2.3 | 16900 | R-410A
215391371 | 1.77 | Yes | No | FRIEDRICH | HRCU-A-CB (Split System: Heat Pump with Remote Outdoor Unit-Air-Source) | Centrally-Ducted | WFPU17Z243C | L(E,F)W30F4 |  | 21200 | 16 | 10 | 8.1 | 23000 | 18000 | 78.26% | 2.3 | 16900 | R-410A
215391372 | 1.78 | Yes | No | FRIEDRICH | HRCU-A-CB (Split System: Heat Pump with Remote Outdoor Unit-Air-Source) | Centrally-Ducted | WFPU17Z243C | L(E,F)W36C4 |  | 21400 | 16 | 10 | 8.1 | 23000 | 18000 | 78.26% | 2.4 | 17000 | R-410A
215391373 | 1.78 | Yes | No | FRIEDRICH | HRCU-A-CB (Split System: Heat Pump with Remote Outdoor Unit-Air-Source) | Centrally-Ducted | WFPU17Z243C | L(E,F)W36D4 |  | 21400 | 16 | 10 | 8.1 | 23200 | 18000 | 77.59% | 2.4 | 17000 | R-410A
215392073 | 0.76 | Yes | Yes | GREE | HRCU-A-CB-O | Mini-Splits(Non-Ducted) | GWH09AGCXD-D6DNA4D/O | GWH09AGCXD-D6DN***/I |  | 9100 | 26 | 15 | 10.4 | 10500 | 9500 | 90.48% | 1.88 | 6400 | R-32
215397415 | 1.93 | Yes | Yes | BOSCH | HRCU-A-CB (Split System: Heat Pump with Remote Outdoor Unit-Air-Source) | Centrally-Ducted | BOVD-36HDN1-M20G | HG32924+AEFE4B* |  | 23200 | 20 | 12.5 | 9.3 | 22400 | 17200 | 76.79% | 1.96 | 21400 | R-410A
215397416 | 1.92 | Yes | Yes | BOSCH | HRCU-A-CB (Split System: Heat Pump with Remote Outdoor Unit-Air-Source) | Centrally-Ducted | BOVD-36HDN1-M20G | HG32924+AEFE3A* |  | 23000 | 19 | 12.5 | 9.3 | 22400 | 17200 | 76.79% | 1.96 | 21400 | R-410A
215397418 | 2.85 | Yes | Yes | BOSCH | HRCU-A-CB (Split System: Heat Pump with Remote Outdoor Unit-Air-Source) | Centrally-Ducted | BOVD-36HDN1-M20G | HG36936+AEFE4B* |  | 34200 | 19 | 12 | 9.5 | 32600 | 23600 | 72.39% | 1.9 | 27000 | R-410A
215397419 | 2.83 | Yes | Yes | BOSCH | HRCU-A-CB (Split System: Heat Pump with Remote Outdoor Unit-Air-Source) | Centrally-Ducted | BOVD-36HDN1-M20G | HG36936+AEFE3A* |  | 34000 | 18 | 12 | 9.5 | 32600 | 23600 | 72.39% | 1.9 | 27000 | R-410A
215399247 | 1.5 | Yes | Yes | TOSOT | HMSV-A-CB-O | Non-Ducted Indoor Units | TM18H32MO |  |  | 18000 | 21 | 12 | 10 | 18000 | 13800 | 76.67% | 2 | 15000 | R-32
215399248 | 2 | Yes | Yes | TOSOT | HMSV-A-CB-O | Non-Ducted Indoor Units | TM24H32MO |  |  | 24000 | 21 | 13.3 | 10 | 24000 | 21600 | 90% | 2 | 23600 | R-32
215399249 | 2.37 | Yes | Yes | TOSOT | HMSV-A-CB-O | Non-Ducted Indoor Units | TM30H32MO |  |  | 28400 | 21 | 13.6 | 10 | 30000 | 27000 | 90% | 2.07 | 28000 | R-32
215399250 | 3 | Yes | Yes | TOSOT | HMSV-A-CB-O | Non-Ducted Indoor Units | TM36H32MO |  |  | 36000 | 21 | 12 | 10 | 36000 | 36000 | 100% | 2.1 | 36000 | R-32
215399251 | 3.5 | Yes | Yes | TOSOT | HMSV-A-CB-O | Non-Ducted Indoor Units | TM42H32MO |  |  | 42000 | 21 | 13 | 10 | 42000 | 37800 | 90% | 2.1 | 40000 | R-32
215399252 | 1.5 | Yes | Yes | TOSOT | HMSV-A-CB | Ducted Indoor Units | TM18H32MO |  |  | 18000 | 18 | 11.7 | 8.1 | 18000 | 13600 | 75.56% | 1.86 | 14000 | R-32
215399253 | 1.5 | No | Yes | TOSOT | HMSV-A-CB | Mixed Ducted and Non-Ducted Indoor Units | TM18H32MO |  |  | 18000 | 19 | 11.8 | 9 | 18000 | 13700 | 76.11% | 1.8 | 14500 | R-32
215399254 | 2 | Yes | Yes | TOSOT | HMSV-A-CB | Ducted Indoor Units | TM24H32MO |  |  | 24000 | 18 | 12 | 8.1 | 24000 | 21600 | 90% | 1.86 | 22000 | R-32
215399255 | 2.37 | Yes | Yes | TOSOT | HMSV-A-CB | Ducted Indoor Units | TM30H32MO |  |  | 28400 | 18 | 12 | 8.1 | 30000 | 26000 | 86.67% | 1.88 | 27200 | R-32
215399256 | 3 | Yes | Yes | TOSOT | HMSV-A-CB | Ducted Indoor Units | TM36H32MO |  |  | 36000 | 18 | 11.7 | 8.1 | 36000 | 33000 | 91.67% | 1.9 | 36000 | R-32
215399257 | 3.5 | Yes | Yes | TOSOT | HMSV-A-CB | Ducted Indoor Units | TM42H32MO |  |  | 42000 | 18 | 12 | 8.1 | 42000 | 36000 | 85.71% | 1.9 | 40000 | R-32
215399258 | 2 | No | Yes | TOSOT | HMSV-A-CB | Mixed Ducted and Non-Ducted Indoor Units | TM24H32MO |  |  | 24000 | 19 | 12.2 | 9 | 24000 | 21600 | 90% | 1.8 | 23000 | R-32
215399259 | 2.37 | No | Yes | TOSOT | HMSV-A-CB | Mixed Ducted and Non-Ducted Indoor Units | TM30H32MO |  |  | 28400 | 19 | 12.2 | 9 | 30000 | 26400 | 88% | 1.81 | 27600 | R-32
215399260 | 3 | No | Yes | TOSOT | HMSV-A-CB | Mixed Ducted and Non-Ducted Indoor Units | TM36H32MO |  |  | 36000 | 19 | 11.8 | 9 | 36000 | 34000 | 94.44% | 1.84 | 36000 | R-32
215399261 | 3.5 | No | Yes | TOSOT | HMSV-A-CB | Mixed Ducted and Non-Ducted Indoor Units | TM42H32MO |  |  | 42000 | 19 | 12.2 | 9 | 42000 | 37000 | 88.1% | 1.84 | 40000 | R-32
215399268 | 1.83 | No | Yes | TOSOT | HRCU-A-CB-O | Mini-Splits(Non-Ducted) | TW24HCL32A5DO | TW24HCL32A5DI |  | 22000 | 24 | 13.1 | 9 | 24000 | 22000 | 91.67% | 1.75 | 15300 | R-32
215399269 | 0.76 | Yes | Yes | TOSOT | HRCU-A-CB-O | Mini-Splits(Non-Ducted) | TW09HP32A2AO | TW09HCL32A5AI |  | 9100 | 27 | 15 | 10.5 | 10000 | 9500 | 95% | 1.83 | 6300 | R-32
215399270 | 0.76 | Yes | Yes | TOSOT | HRCU-A-CB-O | Mini-Splits(Non-Ducted) | TW09HP32A2DO | TW09HCL32A5DI |  | 9100 | 26 | 15 | 10.4 | 10500 | 9500 | 90.48% | 1.88 | 6400 | R-32
215399271 | 1 | Yes | Yes | TOSOT | HRCU-A-CB-O | Mini-Splits(Non-Ducted) | TW12HP32A2DO | TW12HCL32A5DI |  | 12000 | 24.5 | 13 | 9.5 | 12000 | 11000 | 91.67% | 1.95 | 7700 | R-32
215399272 | 1 | Yes | Yes | TOSOT | HRCU-A-CB-O | Mini-Splits(Non-Ducted) | TW12HP32A2AO | TW12HCL32A5AI |  | 12000 | 24.5 | 13 | 9.5 | 12000 | 9500 | 79.17% | 1.95 | 7700 | R-32
215399273 | 1.5 | No | Yes | TOSOT | HRCU-A-CB-O | Mini-Splits(Non-Ducted) | TW18HP32A2DO | TW18HCL32A5DI |  | 18000 | 24.5 | 13.65 | 9 | 18000 | 14600 | 81.11% | 1.9 | 10500 | R-32
215399291 | 1 | Yes | Yes | SAMSUNG | HRCU-A-CB-O | Mini-Splits(Non-Ducted) | AR12DXDACWKX | AR12DXDABWKN |  | 12000 | 24 | 14.1 | 10.5 | 12000 | 9000 | 75% | 2.09 | 10600 | R-32
215399292 | 0.75 | Yes | Yes | SAMSUNG | HRCU-A-CB-O | Mini-Splits(Non-Ducted) | AR09DXDACWKX | AR09DXDABWKN |  | 9000 | 25 | 16.35 | 10.5 | 11000 | 8500 | 77.27% | 2.19 | 9900 | R-32
215399293 | 1 | Yes | Yes | SAMSUNG | HRCU-A-CB-O | Mini-Splits(Non-Ducted) | AR12DXDABWKX | AR12DXDABWKN |  | 12000 | 24 | 14.1 | 10.5 | 12000 | 9000 | 75% | 2.09 | 10600 | R-32
215399294 | 0.75 | Yes | Yes | SAMSUNG | HRCU-A-CB-O | Mini-Splits(Non-Ducted) | AR09DXDABWKX | AR09DXDABWKN |  | 9000 | 25 | 16.35 | 10.5 | 11000 | 8500 | 77.27% | 2.19 | 9900 | R-32
215399907 | 1.8 | Yes | No | CHAMPION HEATING AND COOLING | HRCU-A-C (Split System: Heat Pump with Remote Outdoor Unit with No Indoor Fan --Air Source) | Centrally-Ducted | HH824E2S11 | C(A,C,D,E)24A3K+TDR |  | 21600 | 15.2 | 11 | 8.1 | 22600 | 21200 | 93.81% | 2.63 | 18600 | R-454B
215399908 | 1.87 | Yes | No | CHAMPION HEATING AND COOLING | HRCU-A-C (Split System: Heat Pump with Remote Outdoor Unit with No Indoor Fan --Air Source) | Centrally-Ducted | HH824E2S11 | D(A,C,E)36A3K+TDR |  | 22400 | 15.2 | 11 | 8.5 | 22600 | 21200 | 93.81% | 2.65 | 18600 | R-454B
215399909 | 1.88 | Yes | No | CHAMPION HEATING AND COOLING | HRCU-A-C (Split System: Heat Pump with Remote Outdoor Unit with No Indoor Fan --Air Source) | Centrally-Ducted | HH824E2S11 | D(A,C,E)36A4K+TDR |  | 22600 | 15.2 | 11 | 8.5 | 22800 | 21200 | 92.98% | 2.69 | 18700 | R-454B
215399910 | 2.55 | Yes | No | CHAMPION HEATING AND COOLING | HRCU-A-C (Split System: Heat Pump with Remote Outdoor Unit with No Indoor Fan --Air Source) | Centrally-Ducted | HH836E2S11 | C(A,C,D,E)36B3K+TDR |  | 30600 | 15.2 | 10.5 | 8.1 | 31000 | 31600 | 101.9% | 2.56 | 27000 | R-454B
215399911 | 2.57 | Yes | No | CHAMPION HEATING AND COOLING | HRCU-A-C (Split System: Heat Pump with Remote Outdoor Unit with No Indoor Fan --Air Source) | Centrally-Ducted | HH836E2S11 | C(A,C,D,E)48A3K+TDR |  | 30800 | 15.2 | 10 | 8.1 | 31000 | 31600 | 101.9% | 2.52 | 27000 | R-454B
215399912 | 2.53 | Yes | No | CHAMPION HEATING AND COOLING | HRCU-A-C (Split System: Heat Pump with Remote Outdoor Unit with No Indoor Fan --Air Source) | Centrally-Ducted | HH836E2S11 | D(A,C,E)36A4K+TDR |  | 30400 | 15.2 | 10.5 | 8.1 | 31000 | 31600 | 101.9% | 2.54 | 27000 | R-454B
215399917 | 1.8 | Yes | No | COLEMAN | HRCU-A-C (Split System: Heat Pump with Remote Outdoor Unit with No Indoor Fan --Air Source) | Centrally-Ducted | HH824E2S11 | C(A,C,D,E)24A3K+TDR |  | 21600 | 15.2 | 11 | 8.1 | 22600 | 21200 | 93.81% | 2.63 | 18600 | R-454B
215399918 | 1.87 | Yes | No | COLEMAN | HRCU-A-C (Split System: Heat Pump with Remote Outdoor Unit with No Indoor Fan --Air Source) | Centrally-Ducted | HH824E2S11 | D(A,C,E)36A3K+TDR |  | 22400 | 15.2 | 11 | 8.5 | 22600 | 21200 | 93.81% | 2.65 | 18600 | R-454B
215399919 | 1.88 | Yes | No | COLEMAN | HRCU-A-C (Split System: Heat Pump with Remote Outdoor Unit with No Indoor Fan --Air Source) | Centrally-Ducted | HH824E2S11 | D(A,C,E)36A4K+TDR |  | 22600 | 15.2 | 11 | 8.5 | 22800 | 21200 | 92.98% | 2.69 | 18700 | R-454B
215399920 | 2.55 | Yes | No | COLEMAN | HRCU-A-C (Split System: Heat Pump with Remote Outdoor Unit with No Indoor Fan --Air Source) | Centrally-Ducted | HH836E2S11 | C(A,C,D,E)36B3K+TDR |  | 30600 | 15.2 | 10.5 | 8.1 | 31000 | 31600 | 101.9% | 2.56 | 27000 | R-454B
215399921 | 2.57 | Yes | No | COLEMAN | HRCU-A-C (Split System: Heat Pump with Remote Outdoor Unit with No Indoor Fan --Air Source) | Centrally-Ducted | HH836E2S11 | C(A,C,D,E)48A3K+TDR |  | 30800 | 15.2 | 10 | 8.1 | 31000 | 31600 | 101.9% | 2.52 | 27000 | R-454B
215399922 | 2.53 | Yes | No | COLEMAN | HRCU-A-C (Split System: Heat Pump with Remote Outdoor Unit with No Indoor Fan --Air Source) | Centrally-Ducted | HH836E2S11 | D(A,C,E)36A4K+TDR |  | 30400 | 15.2 | 10.5 | 8.1 | 31000 | 31600 | 101.9% | 2.54 | 27000 | R-454B
215399927 | 1.8 | Yes | No | FRASER-JOHNSTON | HRCU-A-C (Split System: Heat Pump with Remote Outdoor Unit with No Indoor Fan --Air Source) | Centrally-Ducted | HH824E2S11 | C(A,C,D,E)24A3K+TDR |  | 21600 | 15.2 | 11 | 8.1 | 22600 | 21200 | 93.81% | 2.63 | 18600 | R-454B
215399928 | 1.87 | Yes | No | FRASER-JOHNSTON | HRCU-A-C (Split System: Heat Pump with Remote Outdoor Unit with No Indoor Fan --Air Source) | Centrally-Ducted | HH824E2S11 | D(A,C,E)36A3K+TDR |  | 22400 | 15.2 | 11 | 8.5 | 22600 | 21200 | 93.81% | 2.65 | 18600 | R-454B
215399929 | 1.88 | Yes | No | FRASER-JOHNSTON | HRCU-A-C (Split System: Heat Pump with Remote Outdoor Unit with No Indoor Fan --Air Source) | Centrally-Ducted | HH824E2S11 | D(A,C,E)36A4K+TDR |  | 22600 | 15.2 | 11 | 8.5 | 22800 | 21200 | 92.98% | 2.69 | 18700 | R-454B
215399930 | 2.55 | Yes | No | FRASER-JOHNSTON | HRCU-A-C (Split System: Heat Pump with Remote Outdoor Unit with No Indoor Fan --Air Source) | Centrally-Ducted | HH836E2S11 | C(A,C,D,E)36B3K+TDR |  | 30600 | 15.2 | 10.5 | 8.1 | 31000 | 31600 | 101.9% | 2.56 | 27000 | R-454B
215399931 | 2.57 | Yes | No | FRASER-JOHNSTON | HRCU-A-C (Split System: Heat Pump with Remote Outdoor Unit with No Indoor Fan --Air Source) | Centrally-Ducted | HH836E2S11 | C(A,C,D,E)48A3K+TDR |  | 30800 | 15.2 | 10 | 8.1 | 31000 | 31600 | 101.9% | 2.52 | 27000 | R-454B
215399932 | 2.53 | Yes | No | FRASER-JOHNSTON | HRCU-A-C (Split System: Heat Pump with Remote Outdoor Unit with No Indoor Fan --Air Source) | Centrally-Ducted | HH836E2S11 | D(A,C,E)36A4K+TDR |  | 30400 | 15.2 | 10.5 | 8.1 | 31000 | 31600 | 101.9% | 2.54 | 27000 | R-454B
215399937 | 1.8 | Yes | No | LUXAIRE | HRCU-A-C (Split System: Heat Pump with Remote Outdoor Unit with No Indoor Fan --Air Source) | Centrally-Ducted | HH824E2S11 | C(A,C,D,E)24A3K+TDR |  | 21600 | 15.2 | 11 | 8.1 | 22600 | 21200 | 93.81% | 2.63 | 18600 | R-454B
215399938 | 1.87 | Yes | No | LUXAIRE | HRCU-A-C (Split System: Heat Pump with Remote Outdoor Unit with No Indoor Fan --Air Source) | Centrally-Ducted | HH824E2S11 | D(A,C,E)36A3K+TDR |  | 22400 | 15.2 | 11 | 8.5 | 22600 | 21200 | 93.81% | 2.65 | 18600 | R-454B
215399939 | 1.88 | Yes | No | LUXAIRE | HRCU-A-C (Split System: Heat Pump with Remote Outdoor Unit with No Indoor Fan --Air Source) | Centrally-Ducted | HH824E2S11 | D(A,C,E)36A4K+TDR |  | 22600 | 15.2 | 11 | 8.5 | 22800 | 21200 | 92.98% | 2.69 | 18700 | R-454B
215399940 | 2.55 | Yes | No | LUXAIRE | HRCU-A-C (Split System: Heat Pump with Remote Outdoor Unit with No Indoor Fan --Air Source) | Centrally-Ducted | HH836E2S11 | C(A,C,D,E)36B3K+TDR |  | 30600 | 15.2 | 10.5 | 8.1 | 31000 | 31600 | 101.9% | 2.56 | 27000 | R-454B
215399942 | 2.53 | Yes | No | LUXAIRE | HRCU-A-C (Split System: Heat Pump with Remote Outdoor Unit with No Indoor Fan --Air Source) | Centrally-Ducted | HH836E2S11 | D(A,C,E)36A4K+TDR |  | 30400 | 15.2 | 10.5 | 8.1 | 31000 | 31600 | 101.9% | 2.54 | 27000 | R-454B
215399947 | 1.8 | Yes | No | YORK | HRCU-A-C (Split System: Heat Pump with Remote Outdoor Unit with No Indoor Fan --Air Source) | Centrally-Ducted | HH824E2S11 | C(A,C,D,E)24A3K+TDR |  | 21600 | 15.2 | 11 | 8.1 | 22600 | 21200 | 93.81% | 2.63 | 18600 | R-454B
215399948 | 1.87 | Yes | No | YORK | HRCU-A-C (Split System: Heat Pump with Remote Outdoor Unit with No Indoor Fan --Air Source) | Centrally-Ducted | HH824E2S11 | D(A,C,E)36A3K+TDR |  | 22400 | 15.2 | 11 | 8.5 | 22600 | 21200 | 93.81% | 2.65 | 18600 | R-454B
215399949 | 1.88 | Yes | No | YORK | HRCU-A-C (Split System: Heat Pump with Remote Outdoor Unit with No Indoor Fan --Air Source) | Centrally-Ducted | HH824E2S11 | D(A,C,E)36A4K+TDR |  | 22600 | 15.2 | 11 | 8.5 | 22800 | 21200 | 92.98% | 2.69 | 18700 | R-454B
215399950 | 2.55 | Yes | No | YORK | HRCU-A-C (Split System: Heat Pump with Remote Outdoor Unit with No Indoor Fan --Air Source) | Centrally-Ducted | HH836E2S11 | C(A,C,D,E)36B3K+TDR |  | 30600 | 15.2 | 10.5 | 8.1 | 31000 | 31600 | 101.9% | 2.56 | 27000 | R-454B
215399951 | 2.57 | Yes | No | YORK | HRCU-A-C (Split System: Heat Pump with Remote Outdoor Unit with No Indoor Fan --Air Source) | Centrally-Ducted | HH836E2S11 | C(A,C,D,E)48A3K+TDR |  | 30800 | 15.2 | 10 | 8.1 | 31000 | 31600 | 101.9% | 2.52 | 27000 | R-454B
215399952 | 2.53 | Yes | No | YORK | HRCU-A-C (Split System: Heat Pump with Remote Outdoor Unit with No Indoor Fan --Air Source) | Centrally-Ducted | HH836E2S11 | D(A,C,E)36A4K+TDR |  | 30400 | 15.2 | 10.5 | 8.1 | 31000 | 31600 | 101.9% | 2.54 | 27000 | R-454B
215400238 | 1.67 | No | No | TCL | HRCU-A-CB (Split System: Heat Pump with Remote Outdoor Unit-Air-Source) | Centrally-Ducted | THH18HAI2NAF2U23 | 4TXCB003DS3 | A801X040BM2SD | 20000 | 15.2 | 9 | 8.5 | 20000 | 18000 | 90% | 1.85 | 20000 | R-410A
215400239 | 2 | No | No | TCL | HRCU-A-CB (Split System: Heat Pump with Remote Outdoor Unit-Air-Source) | Centrally-Ducted | THH24HAI2NAF2U23 | 4TXCB003DS3 | A801X060BM4SD | 24000 | 15.2 | 9 | 8.5 | 24000 | 21000 | 87.5% | 1.85 | 20000 | R-410A
215400244 | 1.67 | No | No | TCL | HRCU-A-CB (Split System: Heat Pump with Remote Outdoor Unit-Air-Source) | Centrally-Ducted | THH18HAI2NAF2U23 | 4TXCB003DS3 | A952V040BU3SB | 20000 | 15.2 | 9 | 8.5 | 20000 | 18000 | 90% | 1.85 | 20000 | R-410A
215400245 | 2 | No | No | TCL | HRCU-A-CB (Split System: Heat Pump with Remote Outdoor Unit-Air-Source) | Centrally-Ducted | THH24HAI2NAF2U23 | 4TXCB003DS3 | A952V040BU3SB | 24000 | 15.2 | 9 | 8.5 | 24000 | 21000 | 87.5% | 1.85 | 20000 | R-410A
215400246 | 2 | No | No | TCL | HRCU-A-CB (Split System: Heat Pump with Remote Outdoor Unit-Air-Source) | Centrally-Ducted | THH24HAI2NAF2U23 | 4TXCB003DS3 | A952V060BU4SB | 24000 | 15.2 | 9 | 8.5 | 24000 | 21000 | 87.5% | 1.85 | 20000 | R-410A
215400251 | 1.48 | Yes | Yes | YITAHOME | HMSV-A-CB-O | Non-Ducted Indoor Units | IMHCAC-0032 |  |  | 17700 | 22 | 12.3 | 10 | 18000 | 14000 | 77.78% | 2 | 12000 | R-32
215402189 | 1.67 | No | No | AMERISTAR | HRCU-A-CB (Split System: Heat Pump with Remote Outdoor Unit-Air-Source) | Centrally-Ducted | E4HL5018A1000A | 4TXCB003DS3 | A952V040BU3SB | 20000 | 15.2 | 9 | 8.5 | 20000 | 18000 | 90% | 1.85 | 20000 | R-410A
215402190 | 1.67 | No | No | RUNTRU | HRCU-A-CB (Split System: Heat Pump with Remote Outdoor Unit-Air-Source) | Centrally-Ducted | E4HL5018A1000A | 4TXCB003DS3 | A952V040BU3SB | 20000 | 15.2 | 9 | 8.5 | 20000 | 18000 | 90% | 1.85 | 20000 | R-410A
215402191 | 1.67 | No | No | AMERICAN STANDARD | HRCU-A-CB (Split System: Heat Pump with Remote Outdoor Unit-Air-Source) | Centrally-Ducted | E4HL5018A1000A | 4TXCB003DS3 | A952V040BU3SB | 20000 | 15.2 | 9 | 8.5 | 20000 | 18000 | 90% | 1.85 | 20000 | R-410A
215402192 | 1.67 | No | No | AMERISTAR | HRCU-A-CB (Split System: Heat Pump with Remote Outdoor Unit-Air-Source) | Centrally-Ducted | E4HL5018A1000A | 4TXCB003DS3 | A801X040BM2SD | 20000 | 15.2 | 9 | 8.5 | 20000 | 18000 | 90% | 1.85 | 20000 | R-410A
215402193 | 1.67 | No | No | RUNTRU | HRCU-A-CB (Split System: Heat Pump with Remote Outdoor Unit-Air-Source) | Centrally-Ducted | E4HL5018A1000A | 4TXCB003DS3 | A801X040BM2SD | 20000 | 15.2 | 9 | 8.5 | 20000 | 18000 | 90% | 1.85 | 20000 | R-410A
215402194 | 2 | No | No | AMERISTAR | HRCU-A-CB (Split System: Heat Pump with Remote Outdoor Unit-Air-Source) | Centrally-Ducted | E4HL5024A1000A | 4TXCB003DS3 | A952V060BU4SB | 24000 | 15.2 | 9 | 8.5 | 24000 | 21000 | 87.5% | 1.85 | 20000 | R-410A
215402195 | 2 | No | No | RUNTRU | HRCU-A-CB (Split System: Heat Pump with Remote Outdoor Unit-Air-Source) | Centrally-Ducted | E4HL5024A1000A | 4TXCB003DS3 | A952V060BU4SB | 24000 | 15.2 | 9 | 8.5 | 24000 | 21000 | 87.5% | 1.85 | 20000 | R-410A
215402196 | 2 | No | No | AMERISTAR | HRCU-A-CB (Split System: Heat Pump with Remote Outdoor Unit-Air-Source) | Centrally-Ducted | E4HL5024A1000A | 4TXCB003DS3 | A952V040BU3SB | 24000 | 15.2 | 9 | 8.5 | 24000 | 21000 | 87.5% | 1.85 | 20000 | R-410A
215402197 | 2 | No | No | RUNTRU | HRCU-A-CB (Split System: Heat Pump with Remote Outdoor Unit-Air-Source) | Centrally-Ducted | E4HL5024A1000A | 4TXCB003DS3 | A952V040BU3SB | 24000 | 15.2 | 9 | 8.5 | 24000 | 21000 | 87.5% | 1.85 | 20000 | R-410A
215402198 | 2 | No | No | AMERISTAR | HRCU-A-CB (Split System: Heat Pump with Remote Outdoor Unit-Air-Source) | Centrally-Ducted | E4HL5024A1000A | 4TXCB003DS3 | A801X060BM4SD | 24000 | 15.2 | 9 | 8.5 | 24000 | 21000 | 87.5% | 1.85 | 20000 | R-410A
215402199 | 2 | No | No | RUNTRU | HRCU-A-CB (Split System: Heat Pump with Remote Outdoor Unit-Air-Source) | Centrally-Ducted | E4HL5024A1000A | 4TXCB003DS3 | A801X060BM4SD | 24000 | 15.2 | 9 | 8.5 | 24000 | 21000 | 87.5% | 1.85 | 20000 | R-410A
215402208 | 2.5 | No | No | AMERISTAR | HRCU-A-CB (Split System: Heat Pump with Remote Outdoor Unit-Air-Source) | Centrally-Ducted | E4HL5030A1000A | 4TXCB004DS3 | A801X060BM4SD | 30000 | 15.2 | 9.5 | 8.1 | 25000 | 18000 | 72% | 1.75 | 19000 | R-410A
215402209 | 2.5 | No | No | RUNTRU | HRCU-A-CB (Split System: Heat Pump with Remote Outdoor Unit-Air-Source) | Centrally-Ducted | E4HL5030A1000A | 4TXCB004DS3 | A801X060BM4SD | 30000 | 15.2 | 9.5 | 8.1 | 25000 | 18000 | 72% | 1.75 | 19000 | R-410A
215402210 | 2.5 | No | No | AMERISTAR | HRCU-A-CB (Split System: Heat Pump with Remote Outdoor Unit-Air-Source) | Centrally-Ducted | E4HL5036A1000A | 4TXCB004DS3 | A952V080BU4SB | 30000 | 15.2 | 9.5 | 8.1 | 25000 | 18000 | 72% | 1.75 | 19000 | R-410A
215402211 | 2.5 | No | No | RUNTRU | HRCU-A-CB (Split System: Heat Pump with Remote Outdoor Unit-Air-Source) | Centrally-Ducted | E4HL5036A1000A | 4TXCB004DS3 | A952V080BU4SB | 30000 | 15.2 | 9.5 | 8.1 | 25000 | 18000 | 72% | 1.75 | 19000 | R-410A
215402212 | 2.5 | No | No | AMERISTAR | HRCU-A-CB (Split System: Heat Pump with Remote Outdoor Unit-Air-Source) | Centrally-Ducted | E4HL5036A1000A | 4TXCB006DS3 | A952V080BU4SB | 30000 | 15.2 | 9.8 | 8.1 | 27000 | 19000 | 70.37% | 1.75 | 19500 | R-410A
215402213 | 2.5 | No | No | RUNTRU | HRCU-A-CB (Split System: Heat Pump with Remote Outdoor Unit-Air-Source) | Centrally-Ducted | E4HL5036A1000A | 4TXCB006DS3 | A952V080BU4SB | 30000 | 15.2 | 9.8 | 8.1 | 27000 | 19000 | 70.37% | 1.75 | 19500 | R-410A
215402214 | 2.5 | No | No | AMERISTAR | HRCU-A-CB (Split System: Heat Pump with Remote Outdoor Unit-Air-Source) | Centrally-Ducted | E4HL5036A1000A | 4TXCB004DS3 | A952V060BU4SB | 30000 | 15.2 | 9.5 | 8.1 | 25000 | 18000 | 72% | 1.75 | 19000 | R-410A
215402215 | 2.5 | No | No | RUNTRU | HRCU-A-CB (Split System: Heat Pump with Remote Outdoor Unit-Air-Source) | Centrally-Ducted | E4HL5036A1000A | 4TXCB004DS3 | A952V060BU4SB | 30000 | 15.2 | 9.5 | 8.1 | 25000 | 18000 | 72% | 1.75 | 19000 | R-410A
215402216 | 2.5 | No | No | AMERISTAR | HRCU-A-CB (Split System: Heat Pump with Remote Outdoor Unit-Air-Source) | Centrally-Ducted | E4HL5036A1000A | 4TXCB006DS3 | A952V060BU4SB | 30000 | 15.2 | 9.8 | 8.1 | 27000 | 19000 | 70.37% | 1.75 | 19500 | R-410A
215402217 | 2.5 | No | No | RUNTRU | HRCU-A-CB (Split System: Heat Pump with Remote Outdoor Unit-Air-Source) | Centrally-Ducted | E4HL5036A1000A | 4TXCB006DS3 | A952V060BU4SB | 30000 | 15.2 | 9.8 | 8.1 | 27000 | 19000 | 70.37% | 1.75 | 19500 | R-410A
215402222 | 2.5 | No | No | AMERISTAR | HRCU-A-CB (Split System: Heat Pump with Remote Outdoor Unit-Air-Source) | Centrally-Ducted | E4HL5036A1000A | 4TXCB006DS3 | A801X080BM4SD | 30000 | 15.2 | 9.8 | 8.1 | 27000 | 19000 | 70.37% | 1.75 | 19500 | R-410A
215402223 | 2.5 | No | No | RUNTRU | HRCU-A-CB (Split System: Heat Pump with Remote Outdoor Unit-Air-Source) | Centrally-Ducted | E4HL5036A1000A | 4TXCB006DS3 | A801X080BM4SD | 30000 | 15.2 | 9.8 | 8.1 | 27000 | 19000 | 70.37% | 1.75 | 19500 | R-410A
215402224 | 2.5 | No | No | AMERISTAR | HRCU-A-CB (Split System: Heat Pump with Remote Outdoor Unit-Air-Source) | Centrally-Ducted | E4HL5036A1000A | 4TXCB004DS3 | A801X060BM4SD | 30000 | 15.2 | 9.5 | 8.1 | 25000 | 18000 | 72% | 1.75 | 19000 | R-410A
215402225 | 2.5 | No | No | RUNTRU | HRCU-A-CB (Split System: Heat Pump with Remote Outdoor Unit-Air-Source) | Centrally-Ducted | E4HL5036A1000A | 4TXCB004DS3 | A801X060BM4SD | 30000 | 15.2 | 9.5 | 8.1 | 25000 | 18000 | 72% | 1.75 | 19000 | R-410A
215402226 | 4 | No | No | AMERISTAR | HRCU-A-CB (Split System: Heat Pump with Remote Outdoor Unit-Air-Source) | Centrally-Ducted | E4HL5042A1000A | 4TXCC009DS3 | A801X080CM5SD | 48000 | 15.2 | 9.5 | 8.1 | 45000 | 33400 | 74.22% | 1.75 | 29400 | R-410A
215402227 | 4 | No | No | RUNTRU | HRCU-A-CB (Split System: Heat Pump with Remote Outdoor Unit-Air-Source) | Centrally-Ducted | E4HL5042A1000A | 4TXCC009DS3 | A801X080CM5SD | 48000 | 15.2 | 9.5 | 8.1 | 45000 | 33400 | 74.22% | 1.75 | 29400 | R-410A
215402228 | 4 | No | No | AMERICAN STANDARD | HRCU-A-CB (Split System: Heat Pump with Remote Outdoor Unit-Air-Source) | Centrally-Ducted | E4HL5042A1000A | 4TXCC009DS3 | A801X080CM5SD | 48000 | 15.2 | 9.5 | 8.1 | 45000 | 33400 | 74.22% | 1.75 | 29400 | R-410A
215402229 | 4 | No | No | TRANE | HRCU-A-CB (Split System: Heat Pump with Remote Outdoor Unit-Air-Source) | Centrally-Ducted | E4HL5042A1000A | 4TXCC009DS3 | A801X080CM5SD | 48000 | 15.2 | 9.5 | 8.1 | 45000 | 33400 | 74.22% | 1.75 | 29400 | R-410A
215402234 | 3.96 | No | No | AMERISTAR | HRCU-A-CB (Split System: Heat Pump with Remote Outdoor Unit-Air-Source) | Centrally-Ducted | E4HL5060A1000A | 4TXCD010DS3 | A801X120DM5SD | 47500 | 15.2 | 9.5 | 8.1 | 45000 | 33400 | 74.22% | 1.75 | 29400 | R-410A
215402235 | 3.96 | No | No | RUNTRU | HRCU-A-CB (Split System: Heat Pump with Remote Outdoor Unit-Air-Source) | Centrally-Ducted | E4HL5060A1000A | 4TXCD010DS3 | A801X120DM5SD | 47500 | 15.2 | 9.5 | 8.1 | 45000 | 33400 | 74.22% | 1.75 | 29400 | R-410A
215402236 | 1 | No | No | GREE | HRCU-A-CB-O | Mini-Splits(Non-Ducted) | GWH12ATCXB-D6DNA4B/O | GWH12ATCXB-D6DN***/I |  | 12000 | 19 | 9.75 | 8.5 | 12000 | 9100 | 75.83% | 1.8 | 7000 | R-32
215402237 | 1.67 | No | No | TRANE | HRCU-A-CB (Split System: Heat Pump with Remote Outdoor Unit-Air-Source) | Centrally-Ducted | E4HL5018A1000A | 4TXCB003DS3 | A952V040BU3SB | 20000 | 15.2 | 9 | 8.5 | 20000 | 18000 | 90% | 1.85 | 20000 | R-410A
215402238 | 1.67 | No | No | AMERICAN STANDARD | HRCU-A-CB (Split System: Heat Pump with Remote Outdoor Unit-Air-Source) | Centrally-Ducted | E4HL5018A1000A | 4TXCB003DS3 | A801X040BM2SD | 20000 | 15.2 | 9 | 8.5 | 20000 | 18000 | 90% | 1.85 | 20000 | R-410A
215402239 | 1.67 | No | No | TRANE | HRCU-A-CB (Split System: Heat Pump with Remote Outdoor Unit-Air-Source) | Centrally-Ducted | E4HL5018A1000A | 4TXCB003DS3 | A801X040BM2SD | 20000 | 15.2 | 9 | 8.5 | 20000 | 18000 | 90% | 1.85 | 20000 | R-410A
215402240 | 2 | No | No | AMERICAN STANDARD | HRCU-A-CB (Split System: Heat Pump with Remote Outdoor Unit-Air-Source) | Centrally-Ducted | E4HL5024A1000A | 4TXCB003DS3 | A952V060BU4SB | 24000 | 15.2 | 9 | 8.5 | 24000 | 21000 | 87.5% | 1.85 | 20000 | R-410A
215402241 | 2 | No | No | TRANE | HRCU-A-CB (Split System: Heat Pump with Remote Outdoor Unit-Air-Source) | Centrally-Ducted | E4HL5024A1000A | 4TXCB003DS3 | A952V060BU4SB | 24000 | 15.2 | 9 | 8.5 | 24000 | 21000 | 87.5% | 1.85 | 20000 | R-410A
215402242 | 2 | No | No | AMERICAN STANDARD | HRCU-A-CB (Split System: Heat Pump with Remote Outdoor Unit-Air-Source) | Centrally-Ducted | E4HL5024A1000A | 4TXCB003DS3 | A952V040BU3SB | 24000 | 15.2 | 9 | 8.5 | 24000 | 21000 | 87.5% | 1.85 | 20000 | R-410A
215402243 | 2 | No | No | TRANE | HRCU-A-CB (Split System: Heat Pump with Remote Outdoor Unit-Air-Source) | Centrally-Ducted | E4HL5024A1000A | 4TXCB003DS3 | A952V040BU3SB | 24000 | 15.2 | 9 | 8.5 | 24000 | 21000 | 87.5% | 1.85 | 20000 | R-410A
215402244 | 2 | No | No | AMERICAN STANDARD | HRCU-A-CB (Split System: Heat Pump with Remote Outdoor Unit-Air-Source) | Centrally-Ducted | E4HL5024A1000A | 4TXCB003DS3 | A801X060BM4SD | 24000 | 15.2 | 9 | 8.5 | 24000 | 21000 | 87.5% | 1.85 | 20000 | R-410A
215402245 | 2 | No | No | TRANE | HRCU-A-CB (Split System: Heat Pump with Remote Outdoor Unit-Air-Source) | Centrally-Ducted | E4HL5024A1000A | 4TXCB003DS3 | A801X060BM4SD | 24000 | 15.2 | 9 | 8.5 | 24000 | 21000 | 87.5% | 1.85 | 20000 | R-410A
215402246 | 2.5 | No | No | AMERICAN STANDARD | HRCU-A-CB (Split System: Heat Pump with Remote Outdoor Unit-Air-Source) | Centrally-Ducted | E4HL5030A1000A | 4TXCB004DS3 | A801X060BM4SD | 30000 | 15.2 | 9.5 | 8.1 | 25000 | 18000 | 72% | 1.75 | 19000 | R-410A
215402247 | 2.5 | No | No | TRANE | HRCU-A-CB (Split System: Heat Pump with Remote Outdoor Unit-Air-Source) | Centrally-Ducted | E4HL5030A1000A | 4TXCB004DS3 | A801X060BM4SD | 30000 | 15.2 | 9.5 | 8.1 | 25000 | 18000 | 72% | 1.75 | 19000 | R-410A
215402248 | 2.5 | No | No | AMERICAN STANDARD | HRCU-A-CB (Split System: Heat Pump with Remote Outdoor Unit-Air-Source) | Centrally-Ducted | E4HL5036A1000A | 4TXCB004DS3 | A952V080BU4SB | 30000 | 15.2 | 9.5 | 8.1 | 25000 | 18000 | 72% | 1.75 | 19000 | R-410A
215402249 | 2.5 | No | No | TRANE | HRCU-A-CB (Split System: Heat Pump with Remote Outdoor Unit-Air-Source) | Centrally-Ducted | E4HL5036A1000A | 4TXCB004DS3 | A952V080BU4SB | 30000 | 15.2 | 9.5 | 8.1 | 25000 | 18000 | 72% | 1.75 | 19000 | R-410A
215402250 | 2.5 | No | No | AMERICAN STANDARD | HRCU-A-CB (Split System: Heat Pump with Remote Outdoor Unit-Air-Source) | Centrally-Ducted | E4HL5036A1000A | 4TXCB006DS3 | A952V080BU4SB | 30000 | 15.2 | 9.8 | 8.1 | 27000 | 19000 | 70.37% | 1.75 | 19500 | R-410A
215402251 | 2.5 | No | No | TRANE | HRCU-A-CB (Split System: Heat Pump with Remote Outdoor Unit-Air-Source) | Centrally-Ducted | E4HL5036A1000A | 4TXCB006DS3 | A952V080BU4SB | 30000 | 15.2 | 9.8 | 8.1 | 27000 | 19000 | 70.37% | 1.75 | 19500 | R-410A
215402252 | 2.5 | No | No | AMERICAN STANDARD | HRCU-A-CB (Split System: Heat Pump with Remote Outdoor Unit-Air-Source) | Centrally-Ducted | E4HL5036A1000A | 4TXCB004DS3 | A952V060BU4SB | 30000 | 15.2 | 9.5 | 8.1 | 25000 | 18000 | 72% | 1.75 | 19000 | R-410A
215402253 | 2.5 | No | No | TRANE | HRCU-A-CB (Split System: Heat Pump with Remote Outdoor Unit-Air-Source) | Centrally-Ducted | E4HL5036A1000A | 4TXCB004DS3 | A952V060BU4SB | 30000 | 15.2 | 9.5 | 8.1 | 25000 | 18000 | 72% | 1.75 | 19000 | R-410A
215402254 | 2.5 | No | No | AMERICAN STANDARD | HRCU-A-CB (Split System: Heat Pump with Remote Outdoor Unit-Air-Source) | Centrally-Ducted | E4HL5036A1000A | 4TXCB006DS3 | A952V060BU4SB | 30000 | 15.2 | 9.8 | 8.1 | 27000 | 19000 | 70.37% | 1.75 | 19500 | R-410A
215402255 | 2.5 | No | No | TRANE | HRCU-A-CB (Split System: Heat Pump with Remote Outdoor Unit-Air-Source) | Centrally-Ducted | E4HL5036A1000A | 4TXCB006DS3 | A952V060BU4SB | 30000 | 15.2 | 9.8 | 8.1 | 27000 | 19000 | 70.37% | 1.75 | 19500 | R-410A
215402256 | 2.5 | No | No | AMERICAN STANDARD | HRCU-A-CB (Split System: Heat Pump with Remote Outdoor Unit-Air-Source) | Centrally-Ducted | E4HL5036A1000A | 4TXCB006DS3 | A801X080BM4SD | 30000 | 15.2 | 9.8 | 8.1 | 27000 | 19000 | 70.37% | 1.75 | 19500 | R-410A
215402257 | 2.5 | No | No | TRANE | HRCU-A-CB (Split System: Heat Pump with Remote Outdoor Unit-Air-Source) | Centrally-Ducted | E4HL5036A1000A | 4TXCB006DS3 | A801X080BM4SD | 30000 | 15.2 | 9.8 | 8.1 | 27000 | 19000 | 70.37% | 1.75 | 19500 | R-410A
215402258 | 2.5 | No | No | AMERICAN STANDARD | HRCU-A-CB (Split System: Heat Pump with Remote Outdoor Unit-Air-Source) | Centrally-Ducted | E4HL5036A1000A | 4TXCB004DS3 | A801X060BM4SD | 30000 | 15.2 | 9.5 | 8.1 | 25000 | 18000 | 72% | 1.75 | 19000 | R-410A
215402259 | 2.5 | No | No | TRANE | HRCU-A-CB (Split System: Heat Pump with Remote Outdoor Unit-Air-Source) | Centrally-Ducted | E4HL5036A1000A | 4TXCB004DS3 | A801X060BM4SD | 30000 | 15.2 | 9.5 | 8.1 | 25000 | 18000 | 72% | 1.75 | 19000 | R-410A
215402260 | 3.96 | No | No | AMERICAN STANDARD | HRCU-A-CB (Split System: Heat Pump with Remote Outdoor Unit-Air-Source) | Centrally-Ducted | E4HL5060A1000A | 4TXCD010DS3 | A801X120DM5SD | 47500 | 15.2 | 9.5 | 8.1 | 45000 | 33400 | 74.22% | 1.75 | 29400 | R-410A
215402261 | 3.96 | No | No | TRANE | HRCU-A-CB (Split System: Heat Pump with Remote Outdoor Unit-Air-Source) | Centrally-Ducted | E4HL5060A1000A | 4TXCD010DS3 | A801X120DM5SD | 47500 | 15.2 | 9.5 | 8.1 | 45000 | 33400 | 74.22% | 1.75 | 29400 | R-410A
215402266 | 1 | Yes | Yes | GREE | HRCU-A-CB-O | Mini-Splits(Non-Ducted) | GWH12AGCXD-D6DNA4D/O | GWH12AGCXD-D6DN***/I |  | 12000 | 24.5 | 13 | 9.5 | 12000 | 11000 | 91.67% | 1.95 | 7700 | R-32
215402339 | 4 | No | Yes | LG | HMSV-A-CB-O | Non-Ducted Indoor Units | KUMXB481A |  |  | 48000 | 20.5 | 12.8 | 9.5 | 54000 | 37800 | 70% | 2.17 | 33800 | R-32
215402340 | 4 | No | Yes | LG | HMSV-A-CB | Ducted Indoor Units | KUMXB481A |  |  | 48000 | 19 | 12.6 | 9.5 | 54000 | 37800 | 70% | 2.17 | 33800 | R-32
215402342 | 4.21 | Yes | Yes | LG | HMSV-A-CB | Ducted Indoor Units | KUMXB541A |  |  | 50500 | 18.5 | 12.5 | 9.3 | 58000 | 41000 | 70.69% | 2.16 | 37200 | R-32
215402343 | 4.67 | Yes | Yes | LG | HMSV-A-CB-O | Non-Ducted Indoor Units | KUMXB601A |  |  | 56000 | 20.5 | 12 | 10 | 64000 | 46000 | 71.88% | 2.01 | 42000 | R-32
215402344 | 5 | Yes | Yes | LG | HMSV-A-CB | Ducted Indoor Units | KUMXB601A |  |  | 60000 | 18.5 | 11.7 | 9.5 | 64000 | 45000 | 70.31% | 1.97 | 40000 | R-32
215402345 | 3 | Yes | Yes | LG | HMSV-A-CB-O | Non-Ducted Indoor Units | KUMXA361A |  |  | 36000 | 22 | 14.5 | 11 | 45000 | 41500 | 92.22% | 1.89 | 29600 | R-32
215402346 | 3 | Yes | Yes | LG | HMSV-A-CB | Ducted Indoor Units | KUMXA361A |  |  | 36000 | 19 | 13.5 | 10 | 45000 | 40500 | 90% | 1.88 | 25000 | R-32
215402347 | 3.5 | Yes | Yes | LG | HMSV-A-CB-O | Non-Ducted Indoor Units | KUMXA421A |  |  | 42000 | 21.5 | 13.8 | 11 | 48000 | 44000 | 91.67% | 2 | 31600 | R-32
215402348 | 3.5 | Yes | Yes | LG | HMSV-A-CB | Ducted Indoor Units | KUMXA421A |  |  | 42000 | 19 | 13.1 | 10 | 48000 | 43000 | 89.58% | 1.92 | 31600 | R-32
215402349 | 1 | Yes | Yes | QUEBEC VAIR | HRCU-A-CB-O | Mini-Splits(Non-Ducted) | NE-T52-QVAIR3012E | NE-T52-QVAIR3012I |  | 12000 | 25.5 | 14 | 10.4 | 12000 | 12000 | 100% | 1.8 | 10000 | R-410A
215402350 | 1.5 | Yes | Yes | QUEBEC VAIR | HRCU-A-CB-O | Mini-Splits(Non-Ducted) | NE-T52-QVAIR3018E | NE-T52-QVAIR3018I |  | 18000 | 21.5 | 12.5 | 11.3 | 18000 | 18000 | 100% | 1.8 | 15000 | R-410A
215402351 | 1.5 | Yes | Yes | MAPLE HEAT | HRCU-A-CB-O | Mini-Splits(Non-Ducted) | NE-T52-MHEAT3018E | NE-T52-MHEAT3018I |  | 18000 | 21.5 | 12.5 | 11.3 | 18000 | 18000 | 100% | 1.8 | 15000 | R-410A
215402352 | 1 | Yes | Yes | MAPLE HEAT | HRCU-A-CB-O | Mini-Splits(Non-Ducted) | NE-T52-MHEAT3012E | NE-T52-MHEAT3012I |  | 12000 | 25.5 | 14 | 10.4 | 12000 | 12000 | 100% | 1.8 | 10000 | R-410A
215402574 | 2.83 | Yes | Yes | BOSCH | HRCU-A-CB (Split System: Heat Pump with Remote Outdoor Unit-Air-Source) | Centrally-Ducted | BOVD-36HDN1-M20G | BV**B9737 |  | 34000 | 19 | 12 | 9.4 | 32600 | 23600 | 72.39% | 1.88 | 27000 | R-410A
215402575 | 1.83 | Yes | Yes | BOSCH | HRCU-A-CB (Split System: Heat Pump with Remote Outdoor Unit-Air-Source) | Centrally-Ducted | BOVD-36HDN1-M20G | BV**B1725 |  | 22000 | 17 | 12 | 9 | 22200 | 17200 | 77.48% | 1.92 | 21400 | R-410A
215402576 | 3.5 | Yes | No | HISENSE | HRCU-A-C (Split System: Heat Pump with Remote Outdoor Unit with No Indoor Fan --Air Source) | Centrally-Ducted | AUWR-48U3SP | HG88960+TD |  | 42000 | 15.2 | 11 | 8.55 | 40000 | 34200 | 85.5% | 1.94 | 30200 | R-410A
215402626 | 1.88 | No | No | DAY & NIGHT | HRCU-A-CB (Split System: Heat Pump with Remote Outdoor Unit-Air-Source) | Centrally-Ducted | DLCURAH24AAK | L(E,F)W30B4 |  | 22600 | 15.2 | 9 | 8.5 | 24400 | 22000 | 90.16% | 2.8 | 19600 | R-410A
215402627 | 1.9 | No | No | DAY & NIGHT | HRCU-A-CB (Split System: Heat Pump with Remote Outdoor Unit-Air-Source) | Centrally-Ducted | DLCURAH24AAK | L(E,F)W30D4 |  | 22800 | 15.5 | 9 | 9 | 24400 | 22000 | 90.16% | 2.8 | 19600 | R-410A
215402628 | 1.93 | No | Yes | DAY & NIGHT | HRCU-A-CB (Split System: Heat Pump with Remote Outdoor Unit-Air-Source) | Centrally-Ducted | DLCURAH24ABK | L(E,F)W30C4 |  | 23200 | 16 | 9.8 | 8.5 | 25600 | 19900 | 77.73% | 2.9 | 18700 | R-410A
215402629 | 1.9 | No | Yes | DAY & NIGHT | HRCU-A-CB (Split System: Heat Pump with Remote Outdoor Unit-Air-Source) | Centrally-Ducted | DLCURAH24ABK | L(E,F)W30D4 |  | 22800 | 16 | 9.8 | 8.5 | 25400 | 19800 | 77.95% | 2.8 | 18600 | R-410A
215405088 | 1.5 | Yes | Yes | AUX | HRCU-A-CB-O | Mini-Splits(Non-Ducted) | ASW-H18E3C2/*R3DI-C3 | ASW-H18E3C2/*R3DI-C3 |  | 18000 | 22 | 12 | 9.5 | 18000 | 13500 | 75% | 2.2 | 15000 | R-32
215405089 | 1 | Yes | Yes | AUX | HRCU-A-CB-O | Mini-Splits(Non-Ducted) | ASW-H12C5D2/*R3DI-C5 | ASW-H12C5D2/*R3DI-C5 |  | 12000 | 22 | 11.3 | 9.5 | 12300 | 9100 | 73.98% | 2 | 9300 | R-32
215405090 | 1 | Yes | Yes | AUX | HRCU-A-CB-O | Mini-Splits(Non-Ducted) | ASW-H12C5C3/*R3DI-C5 | ASW-H12C5C3/*R3DI-C5 |  | 12000 | 22 | 12 | 9.5 | 12300 | 9200 | 74.8% | 2.1 | 9500 | R-32
215405091 | 1.92 | Yes | Yes | AUX | HRCU-A-CB-O | Mini-Splits(Non-Ducted) | ASW-H24F8A2/*R3DI-C7 | ASW-H24F8A2/*R3DI-C7 |  | 23000 | 22 | 12 | 10 | 24000 | 20800 | 86.67% | 2.2 | 22400 | R-32
215405092 | 2.8 | No | Yes | AUX | HRCU-A-CB-O | Mini-Splits(Non-Ducted) | ASW-H36I9B2/*R3DI-B8 | ASW-H36I9B2/*R3DI-B8 |  | 33600 | 20 | 10.1 | 8.5 | 34000 | 23800 | 70% | 2 | 23600 | R-32
215405105 | 1.93 | Yes | Yes | ECOER | HRCU-A-CB (Split System: Heat Pump with Remote Outdoor Unit-Air-Source) | Centrally-Ducted | EODA19H-2436AA* | HG7J924+AEFE4B* |  | 23200 | 20 | 12.5 | 9.25 | 22400 | 19200 | 85.71% | 2.06 | 21400 | R-410A
215405106 | 1.92 | Yes | Yes | ECOER | HRCU-A-CB (Split System: Heat Pump with Remote Outdoor Unit-Air-Source) | Centrally-Ducted | EODA19H-2436AA* | HG7J924+AEFE3A* |  | 23000 | 20 | 12.5 | 9.25 | 22400 | 19200 | 85.71% | 2.06 | 21400 | R-410A
215405107 | 3.71 | Yes | Yes | ECOER | HRCU-A-CB (Split System: Heat Pump with Remote Outdoor Unit-Air-Source) | Centrally-Ducted | EODA19H-4860AA* | HG49960+AEFE5* |  | 44500 | 18 | 11.7 | 9.45 | 46000 | 34000 | 73.91% | 2.1 | 39000 | R-410A
215405582 | 0.76 | Yes | Yes | TOSOT | HRCU-A-CB-O | Mini-Splits(Non-Ducted) | TW09HAY32A1DO | TW09HAY32A1DI |  | 9100 | 30 | 16.8 | 11.2 | 10600 | 11500 | 108.5% | 2.11 | 6700 | R-32
215405583 | 1 | Yes | Yes | TOSOT | HRCU-A-CB-O | Mini-Splits(Non-Ducted) | TW12HAY32A1DO | TW12HAY32A1DI |  | 12000 | 28 | 15.2 | 10 | 12200 | 12200 | 100% | 2 | 7000 | R-32
215405584 | 1.83 | Yes | Yes | TOSOT | HRCU-A-CB-O | Mini-Splits(Non-Ducted) | TW24HAY32A1DO | TW24HAY32A1DI |  | 22000 | 27 | 13.95 | 10 | 24000 | 24000 | 100% | 1.8 | 15000 | R-32
215405585 | 1.5 | Yes | Yes | TOSOT | HRCU-A-CB-O | Mini-Splits(Non-Ducted) | TW18HAY32A1DO | TW18HAY32A1DI |  | 18000 | 27.5 | 14.3 | 10 | 18600 | 18000 | 96.77% | 1.8 | 11800 | R-32
215405709 | 0.76 | Yes | Yes | TOSOT | HRCU-A-CB-O | Mini-Splits(Non-Ducted) | TW09HP32A2AO | TW09HP32A2AI |  | 9100 | 27 | 15 | 10.5 | 10000 | 9500 | 95% | 1.83 | 6300 | R-32
215405710 | 1 | Yes | Yes | TOSOT | HRCU-A-CB-O | Mini-Splits(Non-Ducted) | TW12HP32A2AO | TW12HP32A2AI |  | 12000 | 24.5 | 13 | 9.5 | 12000 | 9500 | 79.17% | 1.95 | 7700 | R-32
215405711 | 0.76 | Yes | Yes | TOSOT | HRCU-A-CB-O | Mini-Splits(Non-Ducted) | TW09HP32A2DO | TW09HP32A2DI |  | 9100 | 26 | 15 | 10.4 | 10500 | 9500 | 90.48% | 1.88 | 6400 | R-32
215405712 | 1 | Yes | Yes | TOSOT | HRCU-A-CB-O | Mini-Splits(Non-Ducted) | TW12HP32A2DO | TW12HP32A2DI |  | 12000 | 24.5 | 13 | 9.5 | 12000 | 11000 | 91.67% | 1.95 | 7700 | R-32
215405713 | 1.5 | No | Yes | TOSOT | HRCU-A-CB-O | Mini-Splits(Non-Ducted) | TW18HP32A2DO | TW18HP32A2DI |  | 18000 | 24.5 | 13.65 | 9 | 18000 | 14600 | 81.11% | 1.9 | 10500 | R-32
215405738 | 2 | Yes | Yes | YORK | HRCU-A-CB (Split System: Heat Pump with Remote Outdoor Unit-Air-Source) | Centrally-Ducted | HH824E2S11 | CH240A*C+TXV+AEF36AXP* |  | 24000 | 19 | 12 | 9.45 | 22400 | 16600 | 74.11% | 2.1 | 17400 | R-454B
215405739 | 2 | Yes | Yes | YORK | HRCU-A-CB (Split System: Heat Pump with Remote Outdoor Unit-Air-Source) | Centrally-Ducted | HH824E2S11 | CH360**C+TXV+AEF36AXP* |  | 24000 | 19 | 12 | 9.4 | 22400 | 16600 | 74.11% | 2.08 | 17400 | R-454B
215405740 | 2 | Yes | Yes | YORK | HRCU-A-CB (Split System: Heat Pump with Remote Outdoor Unit-Air-Source) | Centrally-Ducted | HH824E2S11 | CH360B*C+TXV+AEF48BXP* |  | 24000 | 19 | 12 | 9.4 | 22400 | 16600 | 74.11% | 2.08 | 17400 | R-454B
215405741 | 2 | Yes | Yes | YORK | HRCU-A-CB (Split System: Heat Pump with Remote Outdoor Unit-Air-Source) | Centrally-Ducted | HH824E2S11 | CH368A*C+TXV+AEF36AXP* |  | 24000 | 19 | 12 | 9.5 | 22400 | 16600 | 74.11% | 2.1 | 17400 | R-454B
215405742 | 2.75 | Yes | Yes | YORK | HRCU-A-CB (Split System: Heat Pump with Remote Outdoor Unit-Air-Source) | Centrally-Ducted | HH836E2S11 | CH365B*C+TXV+AEF48BXP* |  | 33000 | 19 | 11.5 | 8.85 | 29400 | 24800 | 84.35% | 1.98 | 24800 | R-454B
215405743 | 2.78 | Yes | Yes | YORK | HRCU-A-CB (Split System: Heat Pump with Remote Outdoor Unit-Air-Source) | Centrally-Ducted | HH836E2S11 | CH368A*C+TXV+AEF36AXP* |  | 33400 | 18 | 11.5 | 8.45 | 29400 | 24600 | 83.67% | 1.98 | 26200 | R-454B
215405744 | 3.79 | Yes | Yes | YORK | HRCU-A-CB (Split System: Heat Pump with Remote Outdoor Unit-Air-Source) | Centrally-Ducted | HH860E2S11 | CH480C*C+TXV+AEF60CXP* |  | 45500 | 19 | 11.7 | 8.8 | 44000 | 33600 | 76.36% | 2.06 | 34600 | R-454B
215405745 | 4.42 | Yes | Yes | YORK | HRCU-A-CB (Split System: Heat Pump with Remote Outdoor Unit-Air-Source) | Centrally-Ducted | HH860E2S11 | CH600C*C+TXV+AEF60CXP* |  | 53000 | 19 | 11.4 | 8.8 | 52000 | 38000 | 73.08% | 1.96 | 36200 | R-454B
215405746 | 4.5 | Yes | Yes | YORK | HRCU-A-CB (Split System: Heat Pump with Remote Outdoor Unit-Air-Source) | Centrally-Ducted | HH860E2S11 | CH604**C+TXV+AEF60*XP* |  | 54000 | 19 | 11.7 | 9 | 52000 | 38000 | 73.08% | 2 | 36200 | R-454B
215405747 | 4.42 | Yes | Yes | YORK | HRCU-A-CB (Split System: Heat Pump with Remote Outdoor Unit-Air-Source) | Centrally-Ducted | HH860E2S11 | CH600D*C+TXV+AEF60DXP* |  | 53000 | 19 | 11.4 | 8.75 | 52000 | 38000 | 73.08% | 1.96 | 36200 | R-454B
215405748 | 4.5 | Yes | Yes | YORK | HRCU-A-CB (Split System: Heat Pump with Remote Outdoor Unit-Air-Source) | Centrally-Ducted | HH860E2S11 | CH605D*C+TXV+AEF60DXP* |  | 54000 | 19 | 11.7 | 9 | 52000 | 38000 | 73.08% | 2 | 36200 | R-454B
215406385 | 1.82 | Yes | No | BOSCH | HRCU-A-C (Split System: Heat Pump with Remote Outdoor Unit with No Indoor Fan --Air Source) | Centrally-Ducted | BOVD-36HDN1-M20G | CM36B34+TDR |  | 21800 | 15.2 | 11.9 | 8.8 | 23800 | 16900 | 71.01% | 1.97 | 19000 | R-410A
215406394 | 1.82 | Yes | No | BOSCH | HRCU-A-C (Split System: Heat Pump with Remote Outdoor Unit with No Indoor Fan --Air Source) | Centrally-Ducted | BOVD-36HDN1-M20G | CM36B36+TDR |  | 21800 | 15.2 | 11.9 | 8.8 | 23800 | 16900 | 71.01% | 1.97 | 19000 | R-410A
215406438 | 0.76 | No | Yes | GREE | HRCU-A-CB-O | Mini-Splits(Non-Ducted) | GWH09AUCXD-D6DNA1C/O | GKH(09)EB-D6DN***/I |  | 9100 | 24 | 15 | 9.2 | 10500 | 7600 | 72.38% | 1.94 | 6900 | R-32
215406439 | 0.76 | Yes | Yes | GREE | HRCU-A-CB-O | Mini-Splits(Non-Ducted) | GWH09AUCXD-D6DNA1C/O | GKH(09)DA-D6DN***/I |  | 9100 | 22 | 13.1 | 9.5 | 10500 | 9400 | 89.52% | 1.97 | 7200 | R-32
215406440 | 0.76 | Yes | Yes | GREE | HRCU-A-CB-O | Mini-Splits(Non-Ducted) | GWH09AUCXD-D6DNA1C/O | GTH(09)CA-D6DN***/I |  | 9100 | 25 | 14.2 | 9.6 | 10500 | 10000 | 95.24% | 1.95 | 6700 | R-32
215406441 | 0.76 | No | Yes | GREE | HRCU-A-CB-O | Mini-Splits(Non-Ducted) | GWH09AUCXD-D6DNA1C/O | GEH(09)AA-D6DN***/I |  | 9100 | 23 | 15 | 9.4 | 10500 | 8700 | 82.86% | 1.75 | 6600 | R-32
215406442 | 0.76 | Yes | Yes | GREE | HRCU-A-CB | Mini-Splits(Ducted) | GWH09AUCXD-D6DNA1C/O | GFH(09)DA-D6DN***/I |  | 9100 | 22 | 14.2 | 9.2 | 10500 | 9500 | 90.48% | 2.15 | 6600 | R-32
215406524 | 0.76 | No | Yes | TOSOT | HRCU-A-CB-O | Mini-Splits(Non-Ducted) | TW09HC32A5AO | TW09HC32A5AI |  | 9100 | 20.5 | 11.9 | 8.8 | 10000 | 7600 | 76% | 1.86 | 6000 | R-32
215406525 | 1 | No | No | TOSOT | HRCU-A-CB-O | Mini-Splits(Non-Ducted) | TW12HC32A5AO | TW12HC32A5AI |  | 12000 | 19 | 9.3 | 8.5 | 12000 | 8500 | 70.83% | 1.8 | 7000 | R-32
215406526 | 0.76 | No | Yes | TOSOT | HRCU-A-CB-O | Mini-Splits(Non-Ducted) | TW09HC32A5DO | TW09HC32A5DI |  | 9100 | 20.5 | 12.5 | 8.8 | 10000 | 7600 | 76% | 1.94 | 5800 | R-32
215406527 | 1 | No | No | TOSOT | HRCU-A-CB-O | Mini-Splits(Non-Ducted) | TW12HC32A5DO | TW12HC32A5DI |  | 12000 | 19 | 9.75 | 8.5 | 12000 | 9100 | 75.83% | 1.8 | 7000 | R-32
215406530 | 2.8 | No | Yes | TOSOT | HRCU-A-CB-O | Mini-Splits(Non-Ducted) | TW36HC32A5DO | TW36HC32A5DI |  | 33600 | 21 | 10.6 | 8.5 | 34000 | 24600 | 72.35% | 1.8 | 22000 | R-32
215406534 | 1 | No | Yes | Satori | HRCU-A-CB-O | Mini-Splits(Non-Ducted) | STR-H121S/US1 | STR-H121S/US1 |  | 12000 | 22 | 12.5 | 9 | 12000 | 8700 | 72.5% | 1.8 | 7100 | R-410A
215407204 | 1.75 | No | No | FRIEDRICH | HRCU-A-CB (Split System: Heat Pump with Remote Outdoor Unit-Air-Source) | Centrally-Ducted | WFPU17Z243C | CE2903C+TXV |  | 21000 | 16 | 9.5 | 8.7 | 21400 | 16500 | 77.1% | 1.98 | 15000 | R-410A
215407205 | 1.75 | No | No | FRIEDRICH | HRCU-A-CB (Split System: Heat Pump with Remote Outdoor Unit-Air-Source) | Centrally-Ducted | WFPU17Z243C | CE2403C+TXV |  | 21000 | 16 | 9.5 | 8.7 | 21400 | 16500 | 77.1% | 1.98 | 15000 | R-410A
215407207 | 1.78 | No | No | FRIEDRICH | HRCU-A-CB (Split System: Heat Pump with Remote Outdoor Unit-Air-Source) | Centrally-Ducted | WFPU17Z243C | CE3005A+TXV |  | 21400 | 16 | 9.5 | 8.75 | 21400 | 16500 | 77.1% | 2 | 15000 | R-410A
215407209 | 1.78 | No | No | FRIEDRICH | HRCU-A-CB (Split System: Heat Pump with Remote Outdoor Unit-Air-Source) | Centrally-Ducted | WFPU17Z243C | CE3005C+TXV |  | 21400 | 16 | 9.5 | 8.75 | 21400 | 16500 | 77.1% | 2 | 15000 | R-410A
215407211 | 2.72 | Yes | Yes | YORK | HRCU-A-CB (Split System: Heat Pump with Remote Outdoor Unit-Air-Source) | Centrally-Ducted | HH836E2S11 | H,YG36*36+TXV | TM9V060B12MP12 | 32600 | 17 | 11 | 8.5 | 29000 | 24800 | 85.52% | 2 | 26000 | R-454B
215407213 | 2.75 | Yes | Yes | YORK | HRCU-A-CB (Split System: Heat Pump with Remote Outdoor Unit-Air-Source) | Centrally-Ducted | HH836E2S11 | H,YG36*36+TXV | TM9V080B12MP12 | 33000 | 18 | 11 | 8.5 | 29200 | 24800 | 84.93% | 2 | 26000 | R-454B
215407214 | 2.78 | Yes | Yes | YORK | HRCU-A-CB (Split System: Heat Pump with Remote Outdoor Unit-Air-Source) | Centrally-Ducted | HH836E2S11 | H,YG36*36+TXV | TM9V080C16MP12 | 33400 | 18 | 11 | 8.5 | 29800 | 25000 | 83.89% | 2 | 26600 | R-454B
215407216 | 2.78 | Yes | Yes | YORK | HRCU-A-CB (Split System: Heat Pump with Remote Outdoor Unit-Air-Source) | Centrally-Ducted | HH836E2S11 | H,YG36*36+TXV | TM9V100C16MP12 | 33400 | 18 | 11 | 8.5 | 29400 | 24800 | 84.35% | 2 | 26400 | R-454B
215407218 | 2.82 | Yes | Yes | YORK | HRCU-A-CB (Split System: Heat Pump with Remote Outdoor Unit-Air-Source) | Centrally-Ducted | HH836E2S11 | H,YG36*36+TXV | TM9V100C20MP12 | 33800 | 18 | 11 | 8.5 | 30600 | 25400 | 83.01% | 2 | 25600 | R-454B
215407220 | 3.63 | Yes | Yes | YORK | HRCU-A-CB (Split System: Heat Pump with Remote Outdoor Unit-Air-Source) | Centrally-Ducted | HH860E2S11 | H,YG48*60+TXV | TM9V080C16MP12 | 43500 | 18 | 11 | 8.5 | 42000 | 33000 | 78.57% | 2 | 31600 | R-454B
215407221 | 3.63 | Yes | Yes | YORK | HRCU-A-CB (Split System: Heat Pump with Remote Outdoor Unit-Air-Source) | Centrally-Ducted | HH860E2S11 | H,YG48*60+TXV | TM9V100C16MP12 | 43500 | 18 | 11.7 | 8.5 | 42000 | 32800 | 78.1% | 2 | 31200 | R-454B
215407223 | 3.67 | Yes | Yes | YORK | HRCU-A-CB (Split System: Heat Pump with Remote Outdoor Unit-Air-Source) | Centrally-Ducted | HH860E2S11 | H,YG48*60+TXV | TM9V100C20MP12 | 44000 | 18 | 11.7 | 8.5 | 42500 | 33200 | 78.12% | 2 | 31800 | R-454B
215407225 | 3.67 | Yes | Yes | YORK | HRCU-A-CB (Split System: Heat Pump with Remote Outdoor Unit-Air-Source) | Centrally-Ducted | HH860E2S11 | H,YG48*60+TXV | TM9V120D20MP12 | 44000 | 18 | 11.7 | 8.5 | 42500 | 33000 | 77.65% | 2 | 31800 | R-454B
215407227 | 1.88 | Yes | Yes | YORK | HRCU-A-CB (Split System: Heat Pump with Remote Outdoor Unit-Air-Source) | Centrally-Ducted | HH824E2S11 | H,YG8J*36+TXV | TM9V040A10MP12 | 22600 | 16 | 10.5 | 8.9 | 21400 | 17100 | 79.91% | 1.98 | 16800 | R-454B
215407229 | 1.92 | Yes | Yes | YORK | HRCU-A-CB (Split System: Heat Pump with Remote Outdoor Unit-Air-Source) | Centrally-Ducted | HH824E2S11 | H,YG8J*36+TXV | TM9V060B12MP12 | 23000 | 17 | 12 | 9 | 21400 | 17600 | 82.24% | 2 | 17400 | R-454B
215407230 | 1.92 | Yes | Yes | YORK | HRCU-A-CB (Split System: Heat Pump with Remote Outdoor Unit-Air-Source) | Centrally-Ducted | HH824E2S11 | H,YG8J*36+TXV | TM9V080B12MP12 | 23000 | 17 | 12 | 9 | 21400 | 17900 | 83.64% | 2 | 17600 | R-454B
215407272 | 1.88 | No | No | COMFORTMAKER | HRCU-A-CB (Split System: Heat Pump with Remote Outdoor Unit-Air-Source) | Centrally-Ducted | DLCURAH24AAK | L(E,F)W30B4 |  | 22600 | 15.2 | 9 | 8.5 | 24400 | 22000 | 90.16% | 2.8 | 19600 | R-410A
215407273 | 1.9 | No | No | COMFORTMAKER | HRCU-A-CB (Split System: Heat Pump with Remote Outdoor Unit-Air-Source) | Centrally-Ducted | DLCURAH24AAK | L(E,F)W30D4 |  | 22800 | 15.5 | 9 | 9 | 24400 | 22000 | 90.16% | 2.8 | 19600 | R-410A
215407274 | 1.93 | No | Yes | COMFORTMAKER | HRCU-A-CB (Split System: Heat Pump with Remote Outdoor Unit-Air-Source) | Centrally-Ducted | DLCURAH24ABK | L(E,F)W30C4 |  | 23200 | 16 | 9.8 | 8.5 | 25600 | 19900 | 77.73% | 2.9 | 18700 | R-410A
215407275 | 1.9 | No | Yes | COMFORTMAKER | HRCU-A-CB (Split System: Heat Pump with Remote Outdoor Unit-Air-Source) | Centrally-Ducted | DLCURAH24ABK | L(E,F)W30D4 |  | 22800 | 16 | 9.8 | 8.5 | 25400 | 19800 | 77.95% | 2.8 | 18600 | R-410A
215407285 | 1.83 | Yes | No | CHAMPION HEATING AND COOLING | HRCU-A-C (Split System: Heat Pump with Remote Outdoor Unit with No Indoor Fan --Air Source) | Centrally-Ducted | HH824E2S11 | D(A,C,E)24B3J+TDR |  | 22000 | 15.2 | 11 | 8.1 | 22600 | 21200 | 93.81% | 2.67 | 18600 | R-454B
215407286 | 2.6 | Yes | No | CHAMPION HEATING AND COOLING | HRCU-A-C (Split System: Heat Pump with Remote Outdoor Unit with No Indoor Fan --Air Source) | Centrally-Ducted | HH836E2S11 | D(A,C,E)36D3J+TDR |  | 31200 | 15.2 | 10 | 8.1 | 31200 | 31600 | 101.3% | 2.61 | 27000 | R-454B
215407287 | 2.65 | Yes | No | CHAMPION HEATING AND COOLING | HRCU-A-C (Split System: Heat Pump with Remote Outdoor Unit with No Indoor Fan --Air Source) | Centrally-Ducted | HH836E2S11 | D(A,C,E)48D3J+TDR |  | 31800 | 15.2 | 10 | 8.5 | 31400 | 31800 | 101.3% | 2.64 | 27200 | R-454B
215408631 | 4 | No | Yes | LG | HMSV-A-CB | Mixed Ducted and Non-Ducted Indoor Units | KUMXB481A |  |  | 48000 | 19.75 | 12.7 | 9.5 | 54000 | 37800 | 70% | 2.17 | 33800 | R-32
215408633 | 4.83 | No | Yes | LG | HMSV-A-CB | Mixed Ducted and Non-Ducted Indoor Units | KUMXB601A |  |  | 58000 | 19.5 | 11.85 | 9.75 | 64000 | 45500 | 71.09% | 1.99 | 41000 | R-32
215408634 | 3 | No | Yes | LG | HMSV-A-CB | Mixed Ducted and Non-Ducted Indoor Units | KUMXA361A |  |  | 36000 | 20.5 | 14 | 10.5 | 45000 | 41000 | 91.11% | 1.88 | 27200 | R-32
215408635 | 3.5 | No | Yes | LG | HMSV-A-CB | Mixed Ducted and Non-Ducted Indoor Units | KUMXA421A |  |  | 42000 | 20.25 | 13.45 | 10.5 | 48000 | 43500 | 90.62% | 1.96 | 31600 | R-32
215408636 | 4 | Yes | Yes | LG | HMSV-A-CB-O | Non-Ducted Indoor Units | KUMXA481A |  |  | 48000 | 20.5 | 13.1 | 10.5 | 52500 | 48000 | 91.43% | 2.09 | 35000 | R-32
215408637 | 4 | Yes | Yes | LG | HMSV-A-CB | Ducted Indoor Units | KUMXA481A |  |  | 48000 | 18.5 | 12.6 | 10 | 52500 | 47000 | 89.52% | 2.11 | 34000 | R-32
215408638 | 4 | No | Yes | LG | HMSV-A-CB | Mixed Ducted and Non-Ducted Indoor Units | KUMXA481A |  |  | 48000 | 19.5 | 12.85 | 10.25 | 52500 | 47500 | 90.48% | 2.1 | 34400 | R-32
215408656 | 2 | Yes | Yes | INNOVAIR | HRCU-A-CB (Split System: Heat Pump with Remote Outdoor Unit-Air-Source) | Centrally-Ducted | SOV24H2BA | SAV24BDA |  | 24000 | 18.1 | 11 | 9.7 | 26000 | 21600 | 83.08% | 1.87 | 20000 | R-454B
215408658 | 3 | Yes | Yes | INNOVAIR | HRCU-A-CB (Split System: Heat Pump with Remote Outdoor Unit-Air-Source) | Centrally-Ducted | SOV36H2BA | SAV36BDA |  | 36000 | 16.1 | 10 | 8.7 | 36000 | 27000 | 75% | 2 | 25600 | R-454B
215408659 | 4 | Yes | Yes | INNOVAIR | HRCU-A-CB (Split System: Heat Pump with Remote Outdoor Unit-Air-Source) | Centrally-Ducted | SOV48H2BA | SAV48BDA |  | 48000 | 16 | 10 | 8.5 | 48000 | 38000 | 79.17% | 1.85 | 32400 | R-454B
215408660 | 4.5 | No | No | INNOVAIR | HRCU-A-CB (Split System: Heat Pump with Remote Outdoor Unit-Air-Source) | Centrally-Ducted | SOV60H2BA | SAV60BDA |  | 54000 | 15.2 | 8.6 | 8.4 | 54000 | 38000 | 70.37% | 1.8 | 33000 | R-454B
215408661 | 1.5 | Yes | Yes | INNOVAIR | HRCU-A-CB (Split System: Heat Pump with Remote Outdoor Unit-Air-Source) | Centrally-Ducted | SHV18H2BA | SAV18BDA |  | 18000 | 19 | 12.5 | 9.7 | 19000 | 18000 | 94.74% | 2 | 15000 | R-454B
215408662 | 1.92 | Yes | Yes | INNOVAIR | HRCU-A-CB (Split System: Heat Pump with Remote Outdoor Unit-Air-Source) | Centrally-Ducted | SHV24H2BA | SAV24BDA |  | 23000 | 18.3 | 11.7 | 10 | 24000 | 21600 | 90% | 1.87 | 20000 | R-454B
215408663 | 2.5 | Yes | Yes | INNOVAIR | HRCU-A-CB (Split System: Heat Pump with Remote Outdoor Unit-Air-Source) | Centrally-Ducted | SHV30H2BA | SAV30BDA |  | 30000 | 16.8 | 11.7 | 10 | 34000 | 32600 | 95.88% | 1.96 | 23800 | R-454B
215408664 | 3 | Yes | Yes | INNOVAIR | HRCU-A-CB (Split System: Heat Pump with Remote Outdoor Unit-Air-Source) | Centrally-Ducted | SHV36H2BB | SAV36BDA |  | 36000 | 17.3 | 11.7 | 10.3 | 37000 | 39000 | 105.4% | 1.9 | 31800 | R-454B
215408665 | 4 | Yes | Yes | INNOVAIR | HRCU-A-CB (Split System: Heat Pump with Remote Outdoor Unit-Air-Source) | Centrally-Ducted | SHV48H2BA | SAV48BDA |  | 48000 | 16.5 | 10.5 | 9.5 | 50000 | 46000 | 92% | 1.9 | 37000 | R-454B
215408666 | 4.5 | Yes | Yes | INNOVAIR | HRCU-A-CB (Split System: Heat Pump with Remote Outdoor Unit-Air-Source) | Centrally-Ducted | SHV60H2BA | SAV60BDA |  | 54000 | 16 | 10 | 9 | 56000 | 52000 | 92.86% | 1.8 | 45000 | R-454B
215412923 | 2.83 | Yes | Yes | Impecca | HMSV-A-CB-O | Non-Ducted Indoor Units | ISAM-3622 |  |  | 34000 | 21 | 12 | 10 | 36000 | 32400 | 90% | 1.82 | 30800 | R-410A
215412924 | 3 | Yes | Yes | Impecca | HMSV-A-CB-O | Non-Ducted Indoor Units | ISAM-4222 |  |  | 36000 | 21 | 12 | 10 | 40000 | 32400 | 81% | 1.92 | 35600 | R-410A
215412925 | 1.42 | Yes | Yes | Impecca | HMSV-A-CB-O | Non-Ducted Indoor Units | ISAM-1822 |  |  | 17000 | 21 | 12 | 10 | 18000 | 13600 | 75.56% | 2.22 | 14700 | R-410A
215412926 | 1.93 | Yes | Yes | Impecca | HMSV-A-CB-O | Non-Ducted Indoor Units | ISAM-2422 |  |  | 23200 | 21 | 12.5 | 10 | 24000 | 21600 | 90% | 2.1 | 23600 | R-410A
215412931 | 1.42 | No | Yes | Impecca | HMSV-A-CB | Mixed Ducted and Non-Ducted Indoor Units | ISAM-1822 |  |  | 17000 | 18.5 | 11.5 | 9 | 18000 | 13800 | 76.67% | 1.8 | 14300 | R-410A
215412932 | 1.93 | No | Yes | Impecca | HMSV-A-CB | Mixed Ducted and Non-Ducted Indoor Units | ISAM-2422 |  |  | 23200 | 18.5 | 11.75 | 9 | 24000 | 22200 | 92.5% | 1.8 | 23200 | R-410A
215412933 | 2.83 | No | Yes | Impecca | HMSV-A-CB | Mixed Ducted and Non-Ducted Indoor Units | ISAM-3622 |  |  | 34000 | 18.5 | 11.5 | 9 | 36000 | 30000 | 83.33% | 1.8 | 30400 | R-410A
215412934 | 3 | No | Yes | Impecca | HMSV-A-CB | Mixed Ducted and Non-Ducted Indoor Units | ISAM-4222 |  |  | 36000 | 18.5 | 11.5 | 9 | 40000 | 32400 | 81% | 1.8 | 34000 | R-410A
215412936 | 2.42 | Yes | No | FRIEDRICH | HRCU-A-C (Split System: Heat Pump with Remote Outdoor Unit with No Indoor Fan --Air Source) | Centrally-Ducted | WFPU18Z363C | V,R36H***P219+TD |  | 29000 | 15.2 | 11 | 9.35 | 28400 | 23800 | 83.8% | 2.08 | 22000 | R-410A
215412947 | 1.83 | Yes | Yes | FRIEDRICH | HRCU-A-CB (Split System: Heat Pump with Remote Outdoor Unit-Air-Source) | Centrally-Ducted | WFPU17Z243C | H,RG9J936+AEFE4B* |  | 22000 | 16 | 10 | 9 | 21400 | 16500 | 77.1% | 2.05 | 15000 | R-410A
215412948 | 1.83 | Yes | Yes | FRIEDRICH | HRCU-A-CB (Split System: Heat Pump with Remote Outdoor Unit-Air-Source) | Centrally-Ducted | WFPU17Z243C | H,RG9J936+AEFE3A* |  | 22000 | 16 | 10 | 9 | 21400 | 16500 | 77.1% | 2.05 | 15000 | R-410A
215412951 | 2.82 | Yes | Yes | FRIEDRICH | HRCU-A-CB (Split System: Heat Pump with Remote Outdoor Unit-Air-Source) | Centrally-Ducted | WFPU18Z363C | H,RG9J936+AEFE4B* |  | 33800 | 18 | 10 | 9.45 | 33400 | 25600 | 76.65% | 2.04 | 23000 | R-410A
215412952 | 2.8 | Yes | Yes | FRIEDRICH | HRCU-A-CB (Split System: Heat Pump with Remote Outdoor Unit-Air-Source) | Centrally-Ducted | WFPU18Z363C | H,RG9J936+AEFE3A* |  | 33600 | 17 | 10 | 9.45 | 33400 | 25600 | 76.65% | 2.04 | 23000 | R-410A
215412953 | 3.92 | No | No | FRIEDRICH | HRCU-A-CB (Split System: Heat Pump with Remote Outdoor Unit-Air-Source) | Centrally-Ducted | WFPU18Z483C | H,RG50960+AEFE5* |  | 47000 | 17 | 9.5 | 8.35 | 45000 | 32600 | 72.44% | 1.88 | 30000 | R-410A
215412954 | 3.92 | No | No | FRIEDRICH | HRCU-A-CB (Split System: Heat Pump with Remote Outdoor Unit-Air-Source) | Centrally-Ducted | WFPU18Z483C | H,RG84948+AEFE5* |  | 47000 | 17 | 9.5 | 8.4 | 45000 | 32600 | 72.44% | 1.88 | 30000 | R-410A
215412955 | 3.92 | No | No | FRIEDRICH | HRCU-A-CB (Split System: Heat Pump with Remote Outdoor Unit-Air-Source) | Centrally-Ducted | WFPU18Z483C | H,RG84948+AEFE4B* |  | 47000 | 17 | 9.5 | 8.4 | 45000 | 32600 | 72.44% | 1.88 | 30000 | R-410A
215412956 | 4 | Yes | Yes | FRIEDRICH | HRCU-A-CB (Split System: Heat Pump with Remote Outdoor Unit-Air-Source) | Centrally-Ducted | WFPU18Z483C | H,RG88960+AEFE5* |  | 48000 | 17 | 10 | 8.5 | 45000 | 32600 | 72.44% | 1.9 | 30000 | R-410A
215412961 | 1.98 | Yes | Yes | BOSCH | HRCU-A-CB (Split System: Heat Pump with Remote Outdoor Unit-Air-Source) | Centrally-Ducted | BOVD-36HDN1-M20G | V,R36H175P149+AEFE4B* |  | 23800 | 20 | 13 | 9.5 | 22400 | 17200 | 76.79% | 2 | 21400 | R-410A
215412962 | 2 | Yes | Yes | BOSCH | HRCU-A-CB (Split System: Heat Pump with Remote Outdoor Unit-Air-Source) | Centrally-Ducted | BOVD-36HDN1-M20G | V,R36H175P159+AEFE4B* |  | 24000 | 20 | 13 | 9.5 | 22400 | 17200 | 76.79% | 2 | 21400 | R-410A
215412963 | 1.98 | Yes | Yes | BOSCH | HRCU-A-CB (Split System: Heat Pump with Remote Outdoor Unit-Air-Source) | Centrally-Ducted | BOVD-36HDN1-M20G | V,R36H***P449+AEFE3A* |  | 23800 | 19 | 13 | 9.5 | 22400 | 17200 | 76.79% | 2 | 21400 | R-410A
215412964 | 1.97 | Yes | Yes | BOSCH | HRCU-A-CB (Split System: Heat Pump with Remote Outdoor Unit-Air-Source) | Centrally-Ducted | BOVD-36HDN1-M20G | H,RG8J936+AEFE4B* |  | 23600 | 20 | 12.5 | 9.5 | 22400 | 17200 | 76.79% | 2 | 21400 | R-410A
215412965 | 1.95 | Yes | Yes | BOSCH | HRCU-A-CB (Split System: Heat Pump with Remote Outdoor Unit-Air-Source) | Centrally-Ducted | BOVD-36HDN1-M20G | H,RG8J936+AEFE3A* |  | 23400 | 19 | 12.5 | 9.5 | 22400 | 17200 | 76.79% | 2 | 21400 | R-410A
215412966 | 2 | Yes | Yes | BOSCH | HRCU-A-CB (Split System: Heat Pump with Remote Outdoor Unit-Air-Source) | Centrally-Ducted | BOVD-36HDN1-M20G | V,R36H175P459+AEFE4B* |  | 24000 | 20 | 13 | 9.5 | 22400 | 17200 | 76.79% | 2 | 21400 | R-410A
215412970 | 1.78 | No | No | FRIEDRICH | HRCU-A-CB (Split System: Heat Pump with Remote Outdoor Unit-Air-Source) | Centrally-Ducted | WFPU17Z243C | H,RG32924+AEFE4B* |  | 21400 | 16 | 9.5 | 8.75 | 21400 | 16500 | 77.1% | 2 | 15000 | R-410A
215412971 | 1.77 | No | No | FRIEDRICH | HRCU-A-CB (Split System: Heat Pump with Remote Outdoor Unit-Air-Source) | Centrally-Ducted | WFPU17Z243C | H,RG32924+AEFE3A* |  | 21200 | 16 | 9.5 | 8.75 | 21400 | 16500 | 77.1% | 2 | 15000 | R-410A
215413005 | 0.75 | Yes | Yes | LG | HRCU-A-CB-O | Mini-Splits(Non-Ducted) | KUSAB091A | KNUAB091A |  | 9000 | 23.8 | 14.95 | 10.9 | 10900 | 9500 | 87.16% | 2 | 6900 | R-32
215413006 | 0.75 | Yes | Yes | LG | HRCU-A-CB-O | Mini-Splits(Non-Ducted) | KUSAB091A | KNUAK091A |  | 9000 | 23.8 | 14.95 | 10.9 | 10900 | 9500 | 87.16% | 2 | 6900 | R-32
215413007 | 1 | Yes | Yes | LG | HRCU-A-CB-O | Mini-Splits(Non-Ducted) | KUSAB121A | KNUAB121A |  | 12000 | 22.5 | 12.8 | 10.5 | 13600 | 10000 | 73.53% | 2 | 8500 | R-32
215413008 | 1 | Yes | Yes | LG | HRCU-A-CB-O | Mini-Splits(Non-Ducted) | KUSAB121A | KNUAK121A |  | 12000 | 22.5 | 12.8 | 10.5 | 13600 | 10000 | 73.53% | 2 | 8500 | R-32
215413009 | 1.5 | Yes | Yes | LG | HRCU-A-CB-O | Mini-Splits(Non-Ducted) | KUSAB181A | KNUAB181A |  | 18000 | 23 | 13 | 10 | 21600 | 15200 | 70.37% | 1.8 | 13300 | R-32
215413010 | 1.5 | Yes | Yes | LG | HRCU-A-CB-O | Mini-Splits(Non-Ducted) | KUSAB181A | KNUAK181A |  | 18000 | 23 | 13 | 10 | 21600 | 15200 | 70.37% | 1.8 | 13300 | R-32
215413017 | 2.5 | No | Yes | GREE | HRCU-A-CB-O | Mini-Splits(Non-Ducted) | GWH30ATEXH-D6DNA1G/O | GKH(30)ECXF-D6DN***/I |  | 30000 | 22.5 | 11.25 | 8.5 | 30000 | 21000 | 70% | 1.8 | 18600 | R-32
215413018 | 0.75 | Yes | Yes | Hitachi | HRCU-A-CB-O | Mini-Splits(Non-Ducted) | RAC-GJ09WHAA | RAK-GJ09PHAA |  | 9000 | 23 | 15 | 11.4 | 11000 | 8400 | 76.36% | 2.57 | 7500 | R-32
215413019 | 1 | Yes | Yes | Hitachi | HRCU-A-CB-O | Mini-Splits(Non-Ducted) | RAC-GJ12WHAA | RAK-GJ12PHAA |  | 12000 | 20 | 13 | 11.1 | 14500 | 11000 | 75.86% | 2.49 | 9400 | R-32
215413020 | 1.5 | Yes | Yes | Hitachi | HRCU-A-CB-O | Mini-Splits(Non-Ducted) | RAC-GJ18WHAA | RAK-GJ18PHAA |  | 18000 | 20 | 12.5 | 11.5 | 21600 | 15200 | 70.37% | 2.06 | 15000 | R-32
215413021 | 1.83 | Yes | Yes | Hitachi | HRCU-A-CB-O | Mini-Splits(Non-Ducted) | RAC-GJ24WHAA | RAK-GJ24PHAA |  | 22000 | 21 | 13 | 11 | 25200 | 17700 | 70.24% | 2.17 | 16700 | R-32
215413141 | 0.5 | Yes | Yes | CARRIER | HRCU-A-CB-O | Mini-Splits(Non-Ducted) | 37MPRAQ06AA3 | 45MPHAQ06XA3 |  | 6000 | 35.1 | 17.5 | 30 | 9000 | 13500 | 150% | 2 | 11000 | R-454B
215413142 | 0.75 | Yes | Yes | CARRIER | HRCU-A-CB-O | Mini-Splits(Non-Ducted) | 37MPRAQ09AA3 | 45MPHAQ09XA3 |  | 9000 | 33.5 | 17 | 22 | 12000 | 13500 | 112.5% | 2 | 11000 | R-454B
215413143 | 1 | Yes | Yes | CARRIER | HRCU-A-CB-O | Mini-Splits(Non-Ducted) | 37MPRAQ12AA3 | 45MPHAQ12XA3 |  | 12000 | 29.5 | 14.3 | 14.5 | 12000 | 13500 | 112.5% | 2 | 11000 | R-454B
215413144 | 1.5 | Yes | Yes | CARRIER | HRCU-A-CB-O | Mini-Splits(Non-Ducted) | 37MPRAQ18AA3 | 45MPHAQ18XA3 |  | 18000 | 25.8 | 15 | 16.2 | 20000 | 22600 | 113% | 2.34 | 19300 | R-454B
215413147 | 0.5 | Yes | Yes | BRYANT | HRCU-A-CB-O | Mini-Splits(Non-Ducted) | 37MPRAQ06AA3 | 615PHAQ06XA3 |  | 6000 | 35.1 | 17.5 | 30 | 9000 | 13500 | 150% | 2 | 11000 | R-454B
215413148 | 0.75 | Yes | Yes | BRYANT | HRCU-A-CB-O | Mini-Splits(Non-Ducted) | 37MPRAQ09AA3 | 615PHAQ09XA3 |  | 9000 | 33.5 | 17 | 22 | 12000 | 13500 | 112.5% | 2 | 11000 | R-454B
215413149 | 1 | Yes | Yes | BRYANT | HRCU-A-CB-O | Mini-Splits(Non-Ducted) | 37MPRAQ12AA3 | 615PHAQ12XA3 |  | 12000 | 29.5 | 14.3 | 14.5 | 12000 | 13500 | 112.5% | 2 | 11000 | R-454B
215413150 | 1.5 | Yes | Yes | BRYANT | HRCU-A-CB-O | Mini-Splits(Non-Ducted) | 37MPRAQ18AA3 | 615PHAQ18XA3 |  | 18000 | 25.8 | 15 | 16.2 | 20000 | 22600 | 113% | 2.34 | 19300 | R-454B
215413153 | 0.5 | Yes | Yes | PAYNE | HRCU-A-CB-O | Mini-Splits(Non-Ducted) | 37MPRAQ06AA3 | D5MPHAQ06XA3 |  | 6000 | 35.1 | 17.5 | 30 | 9000 | 13500 | 150% | 2 | 11000 | R-454B
215413154 | 0.75 | Yes | Yes | PAYNE | HRCU-A-CB-O | Mini-Splits(Non-Ducted) | 37MPRAQ09AA3 | D5MPHAQ09XA3 |  | 9000 | 33.5 | 17 | 22 | 12000 | 13500 | 112.5% | 2 | 11000 | R-454B
215413155 | 1 | Yes | Yes | PAYNE | HRCU-A-CB-O | Mini-Splits(Non-Ducted) | 37MPRAQ12AA3 | D5MPHAQ12XA3 |  | 12000 | 29.5 | 14.3 | 14.5 | 12000 | 13500 | 112.5% | 2 | 11000 | R-454B
215413156 | 1.5 | Yes | Yes | PAYNE | HRCU-A-CB-O | Mini-Splits(Non-Ducted) | 37MPRAQ18AA3 | D5MPHAQ18XA3 |  | 18000 | 25.8 | 15 | 16.2 | 20000 | 22600 | 113% | 2.34 | 19300 | R-454B
215413159 | 0.5 | Yes | Yes | Weathermaker | HRCU-A-CB-O | Mini-Splits(Non-Ducted) | 37MPRAQ06AA3 | D5MPHAQ06XA3 |  | 6000 | 35.1 | 17.5 | 30 | 9000 | 13500 | 150% | 2 | 11000 | R-454B
215413160 | 0.75 | Yes | Yes | Weathermaker | HRCU-A-CB-O | Mini-Splits(Non-Ducted) | 37MPRAQ09AA3 | D5MPHAQ09XA3 |  | 9000 | 33.5 | 17 | 22 | 12000 | 13500 | 112.5% | 2 | 11000 | R-454B
215413161 | 1 | Yes | Yes | Weathermaker | HRCU-A-CB-O | Mini-Splits(Non-Ducted) | 37MPRAQ12AA3 | D5MPHAQ12XA3 |  | 12000 | 29.5 | 14.3 | 14.5 | 12000 | 13500 | 112.5% | 2 | 11000 | R-454B
215413162 | 1.5 | Yes | Yes | Weathermaker | HRCU-A-CB-O | Mini-Splits(Non-Ducted) | 37MPRAQ18AA3 | D5MPHAQ18XA3 |  | 18000 | 25.8 | 15 | 16.2 | 20000 | 22600 | 113% | 2.34 | 19300 | R-454B
215413165 | 0.5 | Yes | Yes | MIDEA | HRCU-A-CB-O | Mini-Splits(Non-Ducted) | 37MPRAQ06AA3 | D5MPHAQ06XA3 |  | 6000 | 35.1 | 17.5 | 30 | 9000 | 13500 | 150% | 2 | 11000 | R-454B
215413166 | 0.75 | Yes | Yes | MIDEA | HRCU-A-CB-O | Mini-Splits(Non-Ducted) | 37MPRAQ09AA3 | D5MPHAQ09XA3 |  | 9000 | 33.5 | 17 | 22 | 12000 | 13500 | 112.5% | 2 | 11000 | R-454B
215413167 | 1 | Yes | Yes | MIDEA | HRCU-A-CB-O | Mini-Splits(Non-Ducted) | 37MPRAQ12AA3 | D5MPHAQ12XA3 |  | 12000 | 29.5 | 14.3 | 14.5 | 12000 | 13500 | 112.5% | 2 | 11000 | R-454B
215413168 | 1.5 | Yes | Yes | MIDEA | HRCU-A-CB-O | Mini-Splits(Non-Ducted) | 37MPRAQ18AA3 | D5MPHAQ18XA3 |  | 18000 | 25.8 | 15 | 16.2 | 20000 | 22600 | 113% | 2.34 | 19300 | R-454B
215413171 | 0.75 | No | Yes | CARRIER | HRCU-A-CB-O | Mini-Splits(Non-Ducted) | 37MHRAQ09AA1 | 45MHHAQ09XC1 |  | 9000 | 21.5 | 12.5 | 9.1 | 10000 | 7000 | 70% | 1.95 | 6600 | R-454B
215413173 | 0.75 | No | Yes | CARRIER | HRCU-A-CB-O | Mini-Splits(Non-Ducted) | 37MHRAQ09AA3 | 45MHHAQ09XC3 |  | 9000 | 21.7 | 12.6 | 9.4 | 10000 | 7000 | 70% | 2 | 6600 | R-454B
215413176 | 2 | No | No | CARRIER | HRCU-A-CB-O | Mini-Splits(Non-Ducted) | 37MHRAQ24AA3 | 45MHHAQ24XC3 |  | 24000 | 18.5 | 9.5 | 9 | 24000 | 17000 | 70.83% | 2.11 | 17200 | R-454B
215413179 | 0.75 | No | Yes | BRYANT | HRCU-A-CB-O | Mini-Splits(Non-Ducted) | 37MHRAQ09AA1 | 45MHHAQ09XC1 |  | 9000 | 21.5 | 12.5 | 9.1 | 10000 | 7000 | 70% | 1.95 | 6600 | R-454B
215413181 | 0.75 | No | Yes | BRYANT | HRCU-A-CB-O | Mini-Splits(Non-Ducted) | 37MHRAQ09AA3 | 45MHHAQ09XC3 |  | 9000 | 21.7 | 12.6 | 9.4 | 10000 | 7000 | 70% | 2 | 6600 | R-454B
215413184 | 2 | No | No | BRYANT | HRCU-A-CB-O | Mini-Splits(Non-Ducted) | 37MHRAQ24AA3 | 45MHHAQ24XC3 |  | 24000 | 18.5 | 9.5 | 9 | 24000 | 17000 | 70.83% | 2.11 | 17200 | R-454B
215413187 | 0.75 | No | Yes | PAYNE | HRCU-A-CB-O | Mini-Splits(Non-Ducted) | 37MHRAQ09AA1 | 45MHHAQ09XC1 |  | 9000 | 21.5 | 12.5 | 9.1 | 10000 | 7000 | 70% | 1.95 | 6600 | R-454B
215413189 | 0.75 | No | Yes | PAYNE | HRCU-A-CB-O | Mini-Splits(Non-Ducted) | 37MHRAQ09AA3 | 45MHHAQ09XC3 |  | 9000 | 21.7 | 12.6 | 9.4 | 10000 | 7000 | 70% | 2 | 6600 | R-454B
215413192 | 2 | No | No | PAYNE | HRCU-A-CB-O | Mini-Splits(Non-Ducted) | 37MHRAQ24AA3 | 45MHHAQ24XC3 |  | 24000 | 18.5 | 9.5 | 9 | 24000 | 17000 | 70.83% | 2.11 | 17200 | R-454B
215413195 | 0.75 | No | Yes | Weathermaker | HRCU-A-CB-O | Mini-Splits(Non-Ducted) | 37MHRAQ09AA1 | 45MHHAQ09XC1 |  | 9000 | 21.5 | 12.5 | 9.1 | 10000 | 7000 | 70% | 1.95 | 6600 | R-454B
215413197 | 0.75 | No | Yes | Weathermaker | HRCU-A-CB-O | Mini-Splits(Non-Ducted) | 37MHRAQ09AA3 | 45MHHAQ09XC3 |  | 9000 | 21.7 | 12.6 | 9.4 | 10000 | 7000 | 70% | 2 | 6600 | R-454B
215413200 | 2 | No | No | Weathermaker | HRCU-A-CB-O | Mini-Splits(Non-Ducted) | 37MHRAQ24AA3 | 45MHHAQ24XC3 |  | 24000 | 18.5 | 9.5 | 9 | 24000 | 17000 | 70.83% | 2.11 | 17200 | R-454B
215413203 | 0.75 | No | Yes | MIDEA | HRCU-A-CB-O | Mini-Splits(Non-Ducted) | 37MHRAQ09AA1 | 45MHHAQ09XC1 |  | 9000 | 21.5 | 12.5 | 9.1 | 10000 | 7000 | 70% | 1.95 | 6600 | R-454B
215413205 | 0.75 | No | Yes | MIDEA | HRCU-A-CB-O | Mini-Splits(Non-Ducted) | 37MHRAQ09AA3 | 45MHHAQ09XC3 |  | 9000 | 21.7 | 12.6 | 9.4 | 10000 | 7000 | 70% | 2 | 6600 | R-454B
215413208 | 2 | No | No | MIDEA | HRCU-A-CB-O | Mini-Splits(Non-Ducted) | 37MHRAQ24AA3 | 45MHHAQ24XC3 |  | 24000 | 18.5 | 9.5 | 9 | 24000 | 17000 | 70.83% | 2.11 | 17200 | R-454B
215413211 | 0.5 | Yes | Yes | ARCOAIRE | HRCU-A-CB-O | Mini-Splits(Non-Ducted) | D5CPRAH06AAK | D5FPHAH06XAK |  | 6000 | 33.1 | 16.5 | 29 | 9000 | 13500 | 150% | 2 | 11000 | R-454B
215413212 | 0.75 | Yes | Yes | ARCOAIRE | HRCU-A-CB-O | Mini-Splits(Non-Ducted) | D5CPRAH09AAK | D5FPHAH09XAK |  | 9000 | 31.5 | 16 | 21 | 12000 | 13500 | 112.5% | 2 | 11000 | R-454B
215413213 | 1 | Yes | Yes | ARCOAIRE | HRCU-A-CB-O | Mini-Splits(Non-Ducted) | D5CPRAH12AAK | D5FPHAH12XAK |  | 12000 | 28 | 13.5 | 13.5 | 12000 | 13500 | 112.5% | 2 | 11000 | R-454B
215413214 | 1.5 | Yes | Yes | ARCOAIRE | HRCU-A-CB-O | Mini-Splits(Non-Ducted) | D5CPRAH18AA | D5FPHAH18XAK |  | 18000 | 24.5 | 14 | 15.2 | 20000 | 22600 | 113% | 2.34 | 19300 | R-454B
215413217 | 0.75 | No | Yes | ARCOAIRE | HRCU-A-CB-O | Mini-Splits(Non-Ducted) | D5CERAH09AAJ | D5FEHAH09XCJ |  | 9000 | 21.5 | 12.5 | 9.1 | 10000 | 7000 | 70% | 1.95 | 6600 | R-454B
215413219 | 0.75 | No | Yes | ARCOAIRE | HRCU-A-CB-O | Mini-Splits(Non-Ducted) | D5CERAH09AAK | D5FEHAH09XCK |  | 9000 | 21.7 | 12.6 | 9.4 | 10000 | 7000 | 70% | 2 | 6600 | R-454B
215413222 | 2 | No | No | ARCOAIRE | HRCU-A-CB-O | Mini-Splits(Non-Ducted) | D5CERAH24AAK | D5FEHAH24XCK |  | 24000 | 18.5 | 9.5 | 9 | 24000 | 17000 | 70.83% | 2.11 | 17200 | R-454B
215413225 | 0.5 | Yes | Yes | COMFORTMAKER | HRCU-A-CB-O | Mini-Splits(Non-Ducted) | D5CPRAH06AAK | D5FPHAH06XAK |  | 6000 | 33.1 | 16.5 | 29 | 9000 | 13500 | 150% | 2 | 11000 | R-454B
215413226 | 0.75 | Yes | Yes | COMFORTMAKER | HRCU-A-CB-O | Mini-Splits(Non-Ducted) | D5CPRAH09AAK | D5FPHAH09XAK |  | 9000 | 31.5 | 16 | 21 | 12000 | 13500 | 112.5% | 2 | 11000 | R-454B
215413227 | 1 | Yes | Yes | COMFORTMAKER | HRCU-A-CB-O | Mini-Splits(Non-Ducted) | D5CPRAH12AAK | D5FPHAH12XAK |  | 12000 | 28 | 13.5 | 13.5 | 12000 | 13500 | 112.5% | 2 | 11000 | R-454B
215413228 | 1.5 | Yes | Yes | COMFORTMAKER | HRCU-A-CB-O | Mini-Splits(Non-Ducted) | D5CPRAH18AA | D5FPHAH18XAK |  | 18000 | 24.5 | 14 | 15.2 | 20000 | 22600 | 113% | 2.34 | 19300 | R-454B
215413231 | 0.75 | No | Yes | COMFORTMAKER | HRCU-A-CB-O | Mini-Splits(Non-Ducted) | D5CERAH09AAJ | D5FEHAH09XCJ |  | 9000 | 21.5 | 12.5 | 9.1 | 10000 | 7000 | 70% | 1.95 | 6600 | R-454B
215413233 | 0.75 | No | Yes | COMFORTMAKER | HRCU-A-CB-O | Mini-Splits(Non-Ducted) | D5CERAH09AAK | D5FEHAH09XCK |  | 9000 | 21.7 | 12.6 | 9.4 | 10000 | 7000 | 70% | 2 | 6600 | R-454B
215413236 | 2 | No | No | COMFORTMAKER | HRCU-A-CB-O | Mini-Splits(Non-Ducted) | D5CERAH24AAK | D5FEHAH24XCK |  | 24000 | 18.5 | 9.5 | 9 | 24000 | 17000 | 70.83% | 2.11 | 17200 | R-454B
215413239 | 0.5 | Yes | Yes | DAY & NIGHT | HRCU-A-CB-O | Mini-Splits(Non-Ducted) | D5CPRAH06AAK | D5FPHAH06XAK |  | 6000 | 33.1 | 16.5 | 29 | 9000 | 13500 | 150% | 2 | 11000 | R-454B
215413240 | 0.75 | Yes | Yes | DAY & NIGHT | HRCU-A-CB-O | Mini-Splits(Non-Ducted) | D5CPRAH09AAK | D5FPHAH09XAK |  | 9000 | 31.5 | 16 | 21 | 12000 | 13500 | 112.5% | 2 | 11000 | R-454B
215413241 | 1 | Yes | Yes | DAY & NIGHT | HRCU-A-CB-O | Mini-Splits(Non-Ducted) | D5CPRAH12AAK | D5FPHAH12XAK |  | 12000 | 28 | 13.5 | 13.5 | 12000 | 13500 | 112.5% | 2 | 11000 | R-454B
215413242 | 1.5 | Yes | Yes | DAY & NIGHT | HRCU-A-CB-O | Mini-Splits(Non-Ducted) | D5CPRAH18AA | D5FPHAH18XAK |  | 18000 | 24.5 | 14 | 15.2 | 20000 | 22600 | 113% | 2.34 | 19300 | R-454B
215413245 | 0.75 | No | Yes | DAY & NIGHT | HRCU-A-CB-O | Mini-Splits(Non-Ducted) | D5CERAH09AAJ | D5FEHAH09XCJ |  | 9000 | 21.5 | 12.5 | 9.1 | 10000 | 7000 | 70% | 1.95 | 6600 | R-454B
215413247 | 0.75 | No | Yes | DAY & NIGHT | HRCU-A-CB-O | Mini-Splits(Non-Ducted) | D5CERAH09AAK | D5FEHAH09XCK |  | 9000 | 21.7 | 12.6 | 9.4 | 10000 | 7000 | 70% | 2 | 6600 | R-454B
215413250 | 2 | No | No | DAY & NIGHT | HRCU-A-CB-O | Mini-Splits(Non-Ducted) | D5CERAH24AAK | D5FEHAH24XCK |  | 24000 | 18.5 | 9.5 | 9 | 24000 | 17000 | 70.83% | 2.11 | 17200 | R-454B
215413253 | 0.5 | Yes | Yes | HEIL | HRCU-A-CB-O | Mini-Splits(Non-Ducted) | D5CPRAH06AAK | D5FPHAH06XAK |  | 6000 | 33.1 | 16.5 | 29 | 9000 | 13500 | 150% | 2 | 11000 | R-454B
215413254 | 0.75 | Yes | Yes | HEIL | HRCU-A-CB-O | Mini-Splits(Non-Ducted) | D5CPRAH09AAK | D5FPHAH09XAK |  | 9000 | 31.5 | 16 | 21 | 12000 | 13500 | 112.5% | 2 | 11000 | R-454B
215413255 | 1 | Yes | Yes | HEIL | HRCU-A-CB-O | Mini-Splits(Non-Ducted) | D5CPRAH12AAK | D5FPHAH12XAK |  | 12000 | 28 | 13.5 | 13.5 | 12000 | 13500 | 112.5% | 2 | 11000 | R-454B
215413256 | 1.5 | Yes | Yes | HEIL | HRCU-A-CB-O | Mini-Splits(Non-Ducted) | D5CPRAH18AA | D5FPHAH18XAK |  | 18000 | 24.5 | 14 | 15.2 | 20000 | 22600 | 113% | 2.34 | 19300 | R-454B
215413259 | 0.75 | No | Yes | HEIL | HRCU-A-CB-O | Mini-Splits(Non-Ducted) | D5CERAH09AAJ | D5FEHAH09XCJ |  | 9000 | 21.5 | 12.5 | 9.1 | 10000 | 7000 | 70% | 1.95 | 6600 | R-454B
215413261 | 0.75 | No | Yes | HEIL | HRCU-A-CB-O | Mini-Splits(Non-Ducted) | D5CERAH09AAK | D5FEHAH09XCK |  | 9000 | 21.7 | 12.6 | 9.4 | 10000 | 7000 | 70% | 2 | 6600 | R-454B
215413264 | 2 | No | No | HEIL | HRCU-A-CB-O | Mini-Splits(Non-Ducted) | D5CERAH24AAK | D5FEHAH24XCK |  | 24000 | 18.5 | 9.5 | 9 | 24000 | 17000 | 70.83% | 2.11 | 17200 | R-454B
215413267 | 0.5 | Yes | Yes | KEEPRITE | HRCU-A-CB-O | Mini-Splits(Non-Ducted) | D5CPRAH06AAK | D5FPHAH06XAK |  | 6000 | 33.1 | 16.5 | 29 | 9000 | 13500 | 150% | 2 | 11000 | R-454B
215413268 | 0.75 | Yes | Yes | KEEPRITE | HRCU-A-CB-O | Mini-Splits(Non-Ducted) | D5CPRAH09AAK | D5FPHAH09XAK |  | 9000 | 31.5 | 16 | 21 | 12000 | 13500 | 112.5% | 2 | 11000 | R-454B
215413269 | 1 | Yes | Yes | KEEPRITE | HRCU-A-CB-O | Mini-Splits(Non-Ducted) | D5CPRAH12AAK | D5FPHAH12XAK |  | 12000 | 28 | 13.5 | 13.5 | 12000 | 13500 | 112.5% | 2 | 11000 | R-454B
215413270 | 1.5 | Yes | Yes | KEEPRITE | HRCU-A-CB-O | Mini-Splits(Non-Ducted) | D5CPRAH18AA | D5FPHAH18XAK |  | 18000 | 24.5 | 14 | 15.2 | 20000 | 22600 | 113% | 2.34 | 19300 | R-454B
215413273 | 0.75 | No | Yes | KEEPRITE | HRCU-A-CB-O | Mini-Splits(Non-Ducted) | D5CERAH09AAJ | D5FEHAH09XCJ |  | 9000 | 21.5 | 12.5 | 9.1 | 10000 | 7000 | 70% | 1.95 | 6600 | R-454B
215413275 | 0.75 | No | Yes | KEEPRITE | HRCU-A-CB-O | Mini-Splits(Non-Ducted) | D5CERAH09AAK | D5FEHAH09XCK |  | 9000 | 21.7 | 12.6 | 9.4 | 10000 | 7000 | 70% | 2 | 6600 | R-454B
215413278 | 2 | No | No | KEEPRITE | HRCU-A-CB-O | Mini-Splits(Non-Ducted) | D5CERAH24AAK | D5FEHAH24XCK |  | 24000 | 18.5 | 9.5 | 9 | 24000 | 17000 | 70.83% | 2.11 | 17200 | R-454B
215413281 | 0.5 | Yes | Yes | KENMORE | HRCU-A-CB-O | Mini-Splits(Non-Ducted) | D5CPRAH06AAK | D5FPHAH06XAK |  | 6000 | 33.1 | 16.5 | 29 | 9000 | 13500 | 150% | 2 | 11000 | R-454B
215413282 | 0.75 | Yes | Yes | KENMORE | HRCU-A-CB-O | Mini-Splits(Non-Ducted) | D5CPRAH09AAK | D5FPHAH09XAK |  | 9000 | 31.5 | 16 | 21 | 12000 | 13500 | 112.5% | 2 | 11000 | R-454B
215413283 | 1 | Yes | Yes | KENMORE | HRCU-A-CB-O | Mini-Splits(Non-Ducted) | D5CPRAH12AAK | D5FPHAH12XAK |  | 12000 | 28 | 13.5 | 13.5 | 12000 | 13500 | 112.5% | 2 | 11000 | R-454B
215413284 | 1.5 | Yes | Yes | KENMORE | HRCU-A-CB-O | Mini-Splits(Non-Ducted) | D5CPRAH18AA | D5FPHAH18XAK |  | 18000 | 24.5 | 14 | 15.2 | 20000 | 22600 | 113% | 2.34 | 19300 | R-454B
215413287 | 0.75 | No | Yes | KENMORE | HRCU-A-CB-O | Mini-Splits(Non-Ducted) | D5CERAH09AAJ | D5FEHAH09XCJ |  | 9000 | 21.5 | 12.5 | 9.1 | 10000 | 7000 | 70% | 1.95 | 6600 | R-454B
215413289 | 0.75 | No | Yes | KENMORE | HRCU-A-CB-O | Mini-Splits(Non-Ducted) | D5CERAH09AAK | D5FEHAH09XCK |  | 9000 | 21.7 | 12.6 | 9.4 | 10000 | 7000 | 70% | 2 | 6600 | R-454B
215413292 | 2 | No | No | KENMORE | HRCU-A-CB-O | Mini-Splits(Non-Ducted) | D5CERAH24AAK | D5FEHAH24XCK |  | 24000 | 18.5 | 9.5 | 9 | 24000 | 17000 | 70.83% | 2.11 | 17200 | R-454B
215413295 | 0.5 | Yes | Yes | MIDEA | HRCU-A-CB-O | Mini-Splits(Non-Ducted) | D5CPRAH06AAK | D5FPHAH06XAK |  | 6000 | 33.1 | 16.5 | 29 | 9000 | 13500 | 150% | 2 | 11000 | R-454B
215413296 | 0.75 | Yes | Yes | MIDEA | HRCU-A-CB-O | Mini-Splits(Non-Ducted) | D5CPRAH09AAK | D5FPHAH09XAK |  | 9000 | 31.5 | 16 | 21 | 12000 | 13500 | 112.5% | 2 | 11000 | R-454B
215413297 | 1 | Yes | Yes | MIDEA | HRCU-A-CB-O | Mini-Splits(Non-Ducted) | D5CPRAH12AAK | D5FPHAH12XAK |  | 12000 | 28 | 13.5 | 13.5 | 12000 | 13500 | 112.5% | 2 | 11000 | R-454B
215413298 | 1.5 | Yes | Yes | MIDEA | HRCU-A-CB-O | Mini-Splits(Non-Ducted) | D5CPRAH18AA | D5FPHAH18XAK |  | 18000 | 24.5 | 14 | 15.2 | 20000 | 22600 | 113% | 2.34 | 19300 | R-454B
215413301 | 0.75 | No | Yes | MIDEA | HRCU-A-CB-O | Mini-Splits(Non-Ducted) | D5CERAH09AAJ | D5FEHAH09XCJ |  | 9000 | 21.5 | 12.5 | 9.1 | 10000 | 7000 | 70% | 1.95 | 6600 | R-454B
215413303 | 0.75 | No | Yes | MIDEA | HRCU-A-CB-O | Mini-Splits(Non-Ducted) | D5CERAH09AAK | D5FEHAH09XCK |  | 9000 | 21.7 | 12.6 | 9.4 | 10000 | 7000 | 70% | 2 | 6600 | R-454B
215413306 | 2 | No | No | MIDEA | HRCU-A-CB-O | Mini-Splits(Non-Ducted) | D5CERAH24AAK | D5FEHAH24XCK |  | 24000 | 18.5 | 9.5 | 9 | 24000 | 17000 | 70.83% | 2.11 | 17200 | R-454B
215413309 | 0.5 | Yes | Yes | TEMPSTAR | HRCU-A-CB-O | Mini-Splits(Non-Ducted) | D5CPRAH06AAK | D5FPHAH06XAK |  | 6000 | 33.1 | 16.5 | 29 | 9000 | 13500 | 150% | 2 | 11000 | R-454B
215413310 | 0.75 | Yes | Yes | TEMPSTAR | HRCU-A-CB-O | Mini-Splits(Non-Ducted) | D5CPRAH09AAK | D5FPHAH09XAK |  | 9000 | 31.5 | 16 | 21 | 12000 | 13500 | 112.5% | 2 | 11000 | R-454B
215413311 | 1 | Yes | Yes | TEMPSTAR | HRCU-A-CB-O | Mini-Splits(Non-Ducted) | D5CPRAH12AAK | D5FPHAH12XAK |  | 12000 | 28 | 13.5 | 13.5 | 12000 | 13500 | 112.5% | 2 | 11000 | R-454B
215413312 | 1.5 | Yes | Yes | TEMPSTAR | HRCU-A-CB-O | Mini-Splits(Non-Ducted) | D5CPRAH18AA | D5FPHAH18XAK |  | 18000 | 24.5 | 14 | 15.2 | 20000 | 22600 | 113% | 2.34 | 19300 | R-454B
215413315 | 0.75 | No | Yes | TEMPSTAR | HRCU-A-CB-O | Mini-Splits(Non-Ducted) | D5CERAH09AAJ | D5FEHAH09XCJ |  | 9000 | 21.5 | 12.5 | 9.1 | 10000 | 7000 | 70% | 1.95 | 6600 | R-454B
215413317 | 0.75 | No | Yes | TEMPSTAR | HRCU-A-CB-O | Mini-Splits(Non-Ducted) | D5CERAH09AAK | D5FEHAH09XCK |  | 9000 | 21.7 | 12.6 | 9.4 | 10000 | 7000 | 70% | 2 | 6600 | R-454B
215413320 | 2 | No | No | TEMPSTAR | HRCU-A-CB-O | Mini-Splits(Non-Ducted) | D5CERAH24AAK | D5FEHAH24XCK |  | 24000 | 18.5 | 9.5 | 9 | 24000 | 17000 | 70.83% | 2.11 | 17200 | R-454B
215413323 | 0.5 | Yes | Yes | SMART COMFORT | HRCU-A-CB-O | Mini-Splits(Non-Ducted) | D5CPRAH06AAK | D5FPHAH06XAK |  | 6000 | 33.1 | 16.5 | 29 | 9000 | 13500 | 150% | 2 | 11000 | R-454B
215413324 | 0.75 | Yes | Yes | SMART COMFORT | HRCU-A-CB-O | Mini-Splits(Non-Ducted) | D5CPRAH09AAK | D5FPHAH09XAK |  | 9000 | 31.5 | 16 | 21 | 12000 | 13500 | 112.5% | 2 | 11000 | R-454B
215413325 | 1 | Yes | Yes | SMART COMFORT | HRCU-A-CB-O | Mini-Splits(Non-Ducted) | D5CPRAH12AAK | D5FPHAH12XAK |  | 12000 | 28 | 13.5 | 13.5 | 12000 | 13500 | 112.5% | 2 | 11000 | R-454B
215413326 | 1.5 | Yes | Yes | SMART COMFORT | HRCU-A-CB-O | Mini-Splits(Non-Ducted) | D5CPRAH18AA | D5FPHAH18XAK |  | 18000 | 24.5 | 14 | 15.2 | 20000 | 22600 | 113% | 2.34 | 19300 | R-454B
215413329 | 0.75 | No | Yes | SMART COMFORT | HRCU-A-CB-O | Mini-Splits(Non-Ducted) | D5CERAH09AAJ | D5FEHAH09XCJ |  | 9000 | 21.5 | 12.5 | 9.1 | 10000 | 7000 | 70% | 1.95 | 6600 | R-454B
215413331 | 0.75 | No | Yes | SMART COMFORT | HRCU-A-CB-O | Mini-Splits(Non-Ducted) | D5CERAH09AAK | D5FEHAH09XCK |  | 9000 | 21.7 | 12.6 | 9.4 | 10000 | 7000 | 70% | 2 | 6600 | R-454B
215413334 | 2 | No | No | SMART COMFORT | HRCU-A-CB-O | Mini-Splits(Non-Ducted) | D5CERAH24AAK | D5FEHAH24XCK |  | 24000 | 18.5 | 9.5 | 9 | 24000 | 17000 | 70.83% | 2.11 | 17200 | R-454B
215413337 | 0.5 | Yes | Yes | AIRQUEST | HRCU-A-CB-O | Mini-Splits(Non-Ducted) | D5CPRAH06AAK | D5FPHAH06XAK |  | 6000 | 33.1 | 16.5 | 29 | 9000 | 13500 | 150% | 2 | 11000 | R-454B
215413338 | 0.75 | Yes | Yes | AIRQUEST | HRCU-A-CB-O | Mini-Splits(Non-Ducted) | D5CPRAH09AAK | D5FPHAH09XAK |  | 9000 | 31.5 | 16 | 21 | 12000 | 13500 | 112.5% | 2 | 11000 | R-454B
215413339 | 1 | Yes | Yes | AIRQUEST | HRCU-A-CB-O | Mini-Splits(Non-Ducted) | D5CPRAH12AAK | D5FPHAH12XAK |  | 12000 | 28 | 13.5 | 13.5 | 12000 | 13500 | 112.5% | 2 | 11000 | R-454B
215413340 | 1.5 | Yes | Yes | AIRQUEST | HRCU-A-CB-O | Mini-Splits(Non-Ducted) | D5CPRAH18AA | D5FPHAH18XAK |  | 18000 | 24.5 | 14 | 15.2 | 20000 | 22600 | 113% | 2.34 | 19300 | R-454B
215413343 | 0.75 | No | Yes | AIRQUEST | HRCU-A-CB-O | Mini-Splits(Non-Ducted) | D5CERAH09AAJ | D5FEHAH09XCJ |  | 9000 | 21.5 | 12.5 | 9.1 | 10000 | 7000 | 70% | 1.95 | 6600 | R-454B
215413345 | 0.75 | No | Yes | AIRQUEST | HRCU-A-CB-O | Mini-Splits(Non-Ducted) | D5CERAH09AAK | D5FEHAH09XCK |  | 9000 | 21.7 | 12.6 | 9.4 | 10000 | 7000 | 70% | 2 | 6600 | R-454B
215413348 | 2 | No | No | AIRQUEST | HRCU-A-CB-O | Mini-Splits(Non-Ducted) | D5CERAH24AAK | D5FEHAH24XCK |  | 24000 | 18.5 | 9.5 | 9 | 24000 | 17000 | 70.83% | 2.11 | 17200 | R-454B
215413351 | 0.5 | Yes | Yes | LPS Legacy | HRCU-A-CB-O | Mini-Splits(Non-Ducted) | D5CPRAH06AAK | D5FPHAH06XAK |  | 6000 | 33.1 | 16.5 | 29 | 9000 | 13500 | 150% | 2 | 11000 | R-454B
215413352 | 0.75 | Yes | Yes | LPS Legacy | HRCU-A-CB-O | Mini-Splits(Non-Ducted) | D5CPRAH09AAK | D5FPHAH09XAK |  | 9000 | 31.5 | 16 | 21 | 12000 | 13500 | 112.5% | 2 | 11000 | R-454B
215413353 | 1 | Yes | Yes | LPS Legacy | HRCU-A-CB-O | Mini-Splits(Non-Ducted) | D5CPRAH12AAK | D5FPHAH12XAK |  | 12000 | 28 | 13.5 | 13.5 | 12000 | 13500 | 112.5% | 2 | 11000 | R-454B
215413354 | 1.5 | Yes | Yes | LPS Legacy | HRCU-A-CB-O | Mini-Splits(Non-Ducted) | D5CPRAH18AA | D5FPHAH18XAK |  | 18000 | 24.5 | 14 | 15.2 | 20000 | 22600 | 113% | 2.34 | 19300 | R-454B
215413357 | 0.75 | No | Yes | LPS Legacy | HRCU-A-CB-O | Mini-Splits(Non-Ducted) | D5CERAH09AAJ | D5FEHAH09XCJ |  | 9000 | 21.5 | 12.5 | 9.1 | 10000 | 7000 | 70% | 1.95 | 6600 | R-454B
215413359 | 0.75 | No | Yes | LPS Legacy | HRCU-A-CB-O | Mini-Splits(Non-Ducted) | D5CERAH09AAK | D5FEHAH09XCK |  | 9000 | 21.7 | 12.6 | 9.4 | 10000 | 7000 | 70% | 2 | 6600 | R-454B
215413362 | 2 | No | No | LPS Legacy | HRCU-A-CB-O | Mini-Splits(Non-Ducted) | D5CERAH24AAK | D5FEHAH24XCK |  | 24000 | 18.5 | 9.5 | 9 | 24000 | 17000 | 70.83% | 2.11 | 17200 | R-454B
215413365 | 0.5 | Yes | Yes | Grandaire | HRCU-A-CB-O | Mini-Splits(Non-Ducted) | D5CPRAH06AAK | D5FPHAH06XAK |  | 6000 | 33.1 | 16.5 | 29 | 9000 | 13500 | 150% | 2 | 11000 | R-454B
215413366 | 0.75 | Yes | Yes | Grandaire | HRCU-A-CB-O | Mini-Splits(Non-Ducted) | D5CPRAH09AAK | D5FPHAH09XAK |  | 9000 | 31.5 | 16 | 21 | 12000 | 13500 | 112.5% | 2 | 11000 | R-454B
215413367 | 1 | Yes | Yes | Grandaire | HRCU-A-CB-O | Mini-Splits(Non-Ducted) | D5CPRAH12AAK | D5FPHAH12XAK |  | 12000 | 28 | 13.5 | 13.5 | 12000 | 13500 | 112.5% | 2 | 11000 | R-454B
215413368 | 1.5 | Yes | Yes | Grandaire | HRCU-A-CB-O | Mini-Splits(Non-Ducted) | D5CPRAH18AA | D5FPHAH18XAK |  | 18000 | 24.5 | 14 | 15.2 | 20000 | 22600 | 113% | 2.34 | 19300 | R-454B
215413371 | 0.75 | No | Yes | Grandaire | HRCU-A-CB-O | Mini-Splits(Non-Ducted) | D5CERAH09AAJ | D5FEHAH09XCJ |  | 9000 | 21.5 | 12.5 | 9.1 | 10000 | 7000 | 70% | 1.95 | 6600 | R-454B
215413373 | 0.75 | No | Yes | Grandaire | HRCU-A-CB-O | Mini-Splits(Non-Ducted) | D5CERAH09AAK | D5FEHAH09XCK |  | 9000 | 21.7 | 12.6 | 9.4 | 10000 | 7000 | 70% | 2 | 6600 | R-454B
215413376 | 2 | No | No | Grandaire | HRCU-A-CB-O | Mini-Splits(Non-Ducted) | D5CERAH24AAK | D5FEHAH24XCK |  | 24000 | 18.5 | 9.5 | 9 | 24000 | 17000 | 70.83% | 2.11 | 17200 | R-454B
215413728 | 1.36 | Yes | Yes | DAY & NIGHT | HRCU-A-CB (Split System: Heat Pump with Remote Outdoor Unit-Air-Source) | Centrally-Ducted | DLCURAH18ABK | SM2925 |  | 16300 | 17 | 10.5 | 8.55 | 16900 | 19300 | 114.2% | 2.28 | 11500 | R-410A
215413729 | 1.4 | Yes | Yes | DAY & NIGHT | HRCU-A-CB (Split System: Heat Pump with Remote Outdoor Unit-Air-Source) | Centrally-Ducted | DLCURAH18ABK | SM3919 |  | 16800 | 17 | 11 | 8.75 | 17000 | 19400 | 114.1% | 2.34 | 11500 | R-410A
215413740 | 1.93 | Yes | Yes | BOSCH | HRCU-A-CB (Split System: Heat Pump with Remote Outdoor Unit-Air-Source) | Centrally-Ducted | BOVD-36HDN1-M20G | A24VBA+TXV+AEFE3A* |  | 23200 | 19 | 12.5 | 9.35 | 22400 | 17200 | 76.79% | 1.98 | 21400 | R-410A
215413741 | 2 | Yes | Yes | BOSCH | HRCU-A-CB (Split System: Heat Pump with Remote Outdoor Unit-Air-Source) | Centrally-Ducted | BOVD-36HDN1-M20G | A36VDA+TXV+AEFE4B* |  | 24000 | 20 | 13 | 9.5 | 22400 | 17200 | 76.79% | 2 | 21400 | R-410A
215413742 | 1.98 | Yes | Yes | BOSCH | HRCU-A-CB (Split System: Heat Pump with Remote Outdoor Unit-Air-Source) | Centrally-Ducted | BOVD-36HDN1-M20G | PL36H175P149+AEFE4B* |  | 23800 | 20 | 13 | 9.5 | 22400 | 17200 | 76.79% | 2 | 21400 | R-410A
215413743 | 1.98 | Yes | Yes | BOSCH | HRCU-A-CB (Split System: Heat Pump with Remote Outdoor Unit-Air-Source) | Centrally-Ducted | BOVD-36HDN1-M20G | V36H175P149+AEFE4B* |  | 23800 | 20 | 13 | 9.5 | 22400 | 17200 | 76.79% | 2 | 21400 | R-410A
215413744 | 2 | Yes | Yes | BOSCH | HRCU-A-CB (Split System: Heat Pump with Remote Outdoor Unit-Air-Source) | Centrally-Ducted | BOVD-36HDN1-M20G | PL36H175P159+AEFE4B* |  | 24000 | 20 | 13 | 9.5 | 22400 | 17200 | 76.79% | 2 | 21400 | R-410A
215413745 | 2 | Yes | Yes | BOSCH | HRCU-A-CB (Split System: Heat Pump with Remote Outdoor Unit-Air-Source) | Centrally-Ducted | BOVD-36HDN1-M20G | V36H175P159+AEFE4B* |  | 24000 | 20 | 13 | 9.5 | 22400 | 17200 | 76.79% | 2 | 21400 | R-410A
215413746 | 1.98 | Yes | Yes | BOSCH | HRCU-A-CB (Split System: Heat Pump with Remote Outdoor Unit-Air-Source) | Centrally-Ducted | BOVD-36HDN1-M20G | PL36H***P449+AEFE3A* |  | 23800 | 19 | 13 | 9.5 | 22400 | 17200 | 76.79% | 2 | 21400 | R-410A
215413747 | 1.97 | Yes | Yes | BOSCH | HRCU-A-CB (Split System: Heat Pump with Remote Outdoor Unit-Air-Source) | Centrally-Ducted | BOVD-36HDN1-M20G | HG8J936+AEFE4B* |  | 23600 | 20 | 12.5 | 9.5 | 22400 | 17200 | 76.79% | 2 | 21400 | R-410A
215413748 | 1.95 | Yes | Yes | BOSCH | HRCU-A-CB (Split System: Heat Pump with Remote Outdoor Unit-Air-Source) | Centrally-Ducted | BOVD-36HDN1-M20G | HG8J936+AEFE3A* |  | 23400 | 19 | 12.5 | 9.5 | 22400 | 17200 | 76.79% | 2 | 21400 | R-410A
215413749 | 2 | Yes | Yes | BOSCH | HRCU-A-CB (Split System: Heat Pump with Remote Outdoor Unit-Air-Source) | Centrally-Ducted | BOVD-36HDN1-M20G | PL36H175P459+AEFE4B* |  | 24000 | 20 | 13 | 9.5 | 22400 | 17200 | 76.79% | 2 | 21400 | R-410A
215413808 | 0.76 | No | Yes | GREE | HRCU-A-CB-O | Mini-Splits(Non-Ducted) | ENV09HP230V1R32AO | CAS09HP230V1R32AH |  | 9100 | 24 | 15 | 9.2 | 10500 | 7600 | 72.38% | 1.94 | 6900 | R-32
215413809 | 0.76 | Yes | Yes | GREE | HRCU-A-CB-O | Mini-Splits(Non-Ducted) | ENV09HP230V1R32AO | OWC09HP230V1R32AH |  | 9100 | 22 | 13.1 | 9.5 | 10500 | 9400 | 89.52% | 1.97 | 7200 | R-32
215413810 | 0.76 | Yes | Yes | GREE | HRCU-A-CB-O | Mini-Splits(Non-Ducted) | ENV09HP230V1R32AO | FLR09HP230V1R32AH |  | 9100 | 25 | 14.2 | 9.6 | 10500 | 10000 | 95.24% | 1.95 | 6700 | R-32
215413811 | 0.76 | No | Yes | GREE | HRCU-A-CB-O | Mini-Splits(Non-Ducted) | ENV09HP230V1R32AO | CON09HP230V1R32AH |  | 9100 | 23 | 15 | 9.4 | 10500 | 8700 | 82.86% | 1.75 | 6600 | R-32
215413812 | 0.76 | Yes | Yes | GREE | HRCU-A-CB | Mini-Splits(Ducted) | ENV09HP230V1R32AO | DUC09HP230V1R32AH |  | 9100 | 22 | 14.2 | 9.2 | 10500 | 9500 | 90.48% | 2.15 | 6600 | R-32
215413813 | 0.76 | No | Yes | GREE | HRCU-A-CB-O | Mini-Splits(Non-Ducted) | VIR09HP230V1R32AO | CAS09HP230V1R32AH |  | 9100 | 24 | 15 | 9.2 | 10500 | 7600 | 72.38% | 1.94 | 6900 | R-32
215413814 | 0.76 | Yes | Yes | GREE | HRCU-A-CB-O | Mini-Splits(Non-Ducted) | VIR09HP230V1R32AO | OWC09HP230V1R32AH |  | 9100 | 22 | 13.1 | 9.5 | 10500 | 9400 | 89.52% | 1.97 | 7200 | R-32
215413815 | 0.76 | Yes | Yes | GREE | HRCU-A-CB-O | Mini-Splits(Non-Ducted) | VIR09HP230V1R32AO | FLR09HP230V1R32AH |  | 9100 | 25 | 14.2 | 9.6 | 10500 | 10000 | 95.24% | 1.95 | 6700 | R-32
215413816 | 0.76 | No | Yes | GREE | HRCU-A-CB-O | Mini-Splits(Non-Ducted) | VIR09HP230V1R32AO | CON09HP230V1R32AH |  | 9100 | 23 | 15 | 9.4 | 10500 | 8700 | 82.86% | 1.75 | 6600 | R-32
215413817 | 0.76 | Yes | Yes | GREE | HRCU-A-CB | Mini-Splits(Ducted) | VIR09HP230V1R32AO | DUC09HP230V1R32AH |  | 9100 | 22 | 14.2 | 9.2 | 10500 | 9500 | 90.48% | 2.15 | 6600 | R-32
215413820 | 2.5 | No | Yes | GREE | HRCU-A-CB-O | Mini-Splits(Non-Ducted) | LIV30HP230V1R32AO | CAS30HP230V1R32AH |  | 30000 | 22.5 | 11.25 | 8.5 | 30000 | 21000 | 70% | 1.8 | 18600 | R-32
215414347 | 1 | Yes | Yes | GREE | HRCU-A-CB | Mini-Splits(Ducted) | GWH12AUCXD-D6DNA1B/O | GFH(12)DA-D6DN***/I |  | 12000 | 21 | 13 | 9 | 12000 | 10500 | 87.5% | 1.9 | 7500 | R-32
215414348 | 1 | No | Yes | GREE | HRCU-A-CB-O | Mini-Splits(Non-Ducted) | GWH12AUCXD-D6DNA1B/O | GKH(12)EB-D6DN***/I |  | 12000 | 23 | 13 | 9 | 12000 | 10000 | 83.33% | 1.9 | 7500 | R-32
215414349 | 1 | Yes | Yes | GREE | HRCU-A-CB-O | Mini-Splits(Non-Ducted) | GWH12AUCXD-D6DNA1B/O | GKH(12)DA-D6DN***/I |  | 12000 | 21.5 | 12.3 | 9.5 | 12000 | 10000 | 83.33% | 1.9 | 7500 | R-32
215414350 | 1 | Yes | Yes | GREE | HRCU-A-CB-O | Mini-Splits(Non-Ducted) | GWH12AUCXD-D6DNA1B/O | GTH(12)CA-D6DN***/I |  | 12000 | 23 | 13 | 9.5 | 12000 | 10000 | 83.33% | 1.9 | 7500 | R-32
215414351 | 1 | No | Yes | GREE | HRCU-A-CB-O | Mini-Splits(Non-Ducted) | GWH12AUCXD-D6DNA1B/O | GEH(12)AA-D6DN***/I |  | 12000 | 23 | 13 | 9 | 12000 | 10000 | 83.33% | 1.9 | 7500 | R-32
215414354 | 1.83 | No | Yes | GREE | HRCU-A-CB-O | Mini-Splits(Non-Ducted) | GWH24AVEXH-D6DNA1A/O | GKH(24)EC-D6DN***/I |  | 22000 | 23 | 12.5 | 9 | 24000 | 17000 | 70.83% | 1.8 | 15600 | R-32
215414355 | 1.83 | No | Yes | GREE | HRCU-A-CB-O | Mini-Splits(Non-Ducted) | GWH24AVEXH-D6DNA1A/O | GFH(24)DB-D6DN***/I |  | 22000 | 22 | 12.5 | 9 | 24000 | 21000 | 87.5% | 1.8 | 15600 | R-32
215414356 | 1.83 | Yes | Yes | GREE | HRCU-A-CB-O | Mini-Splits(Non-Ducted) | GWH24AVEXH-D6DNA1A/O | GTH(24)CB-D6DN***/I |  | 22000 | 23 | 13 | 9.5 | 24000 | 21000 | 87.5% | 1.8 | 16000 | R-32
215414561 | 2.62 | No | No | GREE | HRCU-A-CB (Split System: Heat Pump with Remote Outdoor Unit-Air-Source) | Centrally-Ducted | FLEXX36HP230V1AO | F,PE*G33(1,2)36+TXV |  | 31400 | 15.2 | 9 | 8.4 | 32400 | 23600 | 72.84% | 1.78 | 21000 | R-410A
215414569 | 2.72 | Yes | No | YORK | HRCU-A-CB (Split System: Heat Pump with Remote Outdoor Unit-Air-Source) | Centrally-Ducted | HMH72B341 | F,PE*G32(1,2)36+TXV |  | 32600 | 17 | 10 | 8.35 | 31400 | 22800 | 72.61% | 2.02 | 23600 | R-410A
215414825 | 1.5 | Yes | Yes | ZEPHYR | HRCU-A-CB-O | Mini-Splits(Non-Ducted) | ZE-18CB22O | ZE-18CB22I |  | 18000 | 21 | 11.95 | 9.8 | 18000 | 13700 | 76.11% | 2.5 | 14800 | R-32
215414826 | 2 | No | Yes | ZEPHYR | HRCU-A-CB-O | Mini-Splits(Non-Ducted) | ZE-24CB22O | ZE-24CB22I |  | 24000 | 19.5 | 10.6 | 8.5 | 24000 | 18500 | 77.08% | 1.9 | 21000 | R-32
215414829 | 0.75 | Yes | Yes | ZEPHYR | HRCU-A-CB-O | Mini-Splits(Non-Ducted) | ZE-09CB25O | ZE-09CB25I |  | 9000 | 25 | 13.65 | 11 | 9000 | 9000 | 100% | 2.1 | 9000 | R-454B
215414830 | 1 | Yes | Yes | ZEPHYR | HRCU-A-CB-O | Mini-Splits(Non-Ducted) | ZE-12CB25O | ZE-12CB25I |  | 12000 | 23 | 12.25 | 10 | 12000 | 11000 | 91.67% | 2 | 10800 | R-454B
215414831 | 1.5 | Yes | Yes | ZEPHYR | HRCU-A-CB-O | Mini-Splits(Non-Ducted) | ZE-18CB25O | ZE-18CB25I |  | 18000 | 21 | 12.95 | 10 | 18000 | 18000 | 100% | 1.9 | 18000 | R-454B
215414832 | 2 | Yes | Yes | ZEPHYR | HRCU-A-CB-O | Mini-Splits(Non-Ducted) | ZE-24CB25O | ZE-24CB25I |  | 24000 | 22.5 | 12.25 | 9.5 | 24000 | 19800 | 82.5% | 1.8 | 22000 | R-454B
215414833 | 0.75 | Yes | Yes | ZEPHYR | HRCU-A-CB-O | Mini-Splits(Non-Ducted) | ZE-09DB25O | ZE-09DB25I |  | 9000 | 23 | 14.05 | 10 | 9500 | 8700 | 91.58% | 1.9 | 9500 | R-454B
215414834 | 1 | Yes | Yes | ZEPHYR | HRCU-A-CB-O | Mini-Splits(Non-Ducted) | ZE-12DB25O | ZE-12DB25I |  | 12000 | 22 | 12.25 | 9.5 | 12000 | 9200 | 76.67% | 1.9 | 9300 | R-454B
215415445 | 1.83 | No | Yes | GREE | HRCU-A-CB-O | Mini-Splits(Non-Ducted) | SAP24HP230V1R32AO | CAS24HP230V1R32AH |  | 22000 | 23 | 12.5 | 9 | 24000 | 17000 | 70.83% | 1.8 | 15600 | R-32
215415446 | 1.83 | No | Yes | GREE | HRCU-A-CB-O | Mini-Splits(Non-Ducted) | SAP24HP230V1R32AO | DUC24HP230V1R32AH |  | 22000 | 22 | 12.5 | 9 | 24000 | 21000 | 87.5% | 1.8 | 15600 | R-32
215415447 | 1.83 | Yes | Yes | GREE | HRCU-A-CB-O | Mini-Splits(Non-Ducted) | SAP24HP230V1R32AO | FLR24HP230V1R32AH |  | 22000 | 23 | 13 | 9.5 | 24000 | 21000 | 87.5% | 1.8 | 16000 | R-32
215415501 | 2.5 | Yes | Yes | Durastar | HRCU-A-CB (Split System: Heat Pump with Remote Outdoor Unit-Air-Source) | Centrally-Ducted | DRU1H30S2A | DRUM3036S2A |  | 30000 | 16.8 | 11.7 | 10 | 34000 | 32600 | 95.88% | 1.96 | 23800 | R-454B
215415502 | 1.43 | Yes | Yes | DAIKIN | HRCU-A-CB (Split System: Heat Pump with Remote Outdoor Unit-Air-Source) | Centrally-Ducted | DH6VSA1810A* | DFVE24BP1300A* |  | 17100 | 19 | 12 | 8.8 | 17400 | 13000 | 74.71% | 2.1 | 10800 | R-32
215415508 | 1.93 | Yes | Yes | DAIKIN | HRCU-A-CB (Split System: Heat Pump with Remote Outdoor Unit-Air-Source) | Centrally-Ducted | DH7VSA2410A* | DFVE36CP1300A* |  | 23200 | 19 | 11 | 8.8 | 23200 | 17000 | 73.28% | 2 | 15800 | R-32
215415509 | 2.92 | Yes | Yes | DAIKIN | HRCU-A-CB (Split System: Heat Pump with Remote Outdoor Unit-Air-Source) | Centrally-Ducted | DH7VSA3610A* | DFVE48DP1300A* |  | 35000 | 19 | 10.5 | 8.8 | 35000 | 29000 | 82.86% | 2 | 22000 | R-32
215415510 | 3.42 | Yes | Yes | DAIKIN | HRCU-A-CB (Split System: Heat Pump with Remote Outdoor Unit-Air-Source) | Centrally-Ducted | DH7VSA4210A* | DFVE60DP1300A* |  | 41000 | 17.5 | 10 | 8.8 | 41000 | 31000 | 75.61% | 2 | 28000 | R-32
215415511 | 3.88 | Yes | Yes | DAIKIN | HRCU-A-CB (Split System: Heat Pump with Remote Outdoor Unit-Air-Source) | Centrally-Ducted | DH7VSA4810A* | DFVE60DP1300A* |  | 46500 | 17.5 | 10 | 8.8 | 47500 | 33600 | 70.74% | 2 | 29000 | R-32
215415512 | 1.83 | Yes | Yes | GREE | HRCU-A-CB | Mini-Splits(Ducted) | GWH24AWEXF-D6DNA1I/O | GFH(24)DB-D6DN***/I |  | 22000 | 19.5 | 12.3 | 9 | 24000 | 19600 | 81.67% | 1.8 | 15600 | R-32
215415513 | 1.83 | No | Yes | GREE | HRCU-A-CB-O | Mini-Splits(Non-Ducted) | GWH24AWEXF-D6DNA1I/O | GKH(24)EC-D6DN***/I |  | 22000 | 22.5 | 11.6 | 9 | 24000 | 16800 | 70% | 1.8 | 15600 | R-32
215415514 | 1.83 | Yes | Yes | GREE | HRCU-A-CB-O | Mini-Splits(Non-Ducted) | GWH24AWEXF-D6DNA1I/O | GTH(24)CB-D6DN***/I |  | 22000 | 22.5 | 12.6 | 9.5 | 24000 | 20000 | 83.33% | 1.8 | 16000 | R-32
215415515 | 1.83 | Yes | Yes | GREE | HRCU-A-CB | Mini-Splits(Ducted) | VIR24HP230V1R32AO | DUC24HP230V1R32AH |  | 22000 | 19.5 | 12.3 | 9 | 24000 | 19600 | 81.67% | 1.8 | 15600 | R-32
215415516 | 1.83 | No | Yes | GREE | HRCU-A-CB-O | Mini-Splits(Non-Ducted) | VIR24HP230V1R32AO | CAS24HP230V1R32AH |  | 22000 | 22.5 | 11.6 | 9 | 24000 | 16800 | 70% | 1.8 | 15600 | R-32
215415517 | 1.83 | Yes | Yes | GREE | HRCU-A-CB-O | Mini-Splits(Non-Ducted) | VIR24HP230V1R32AO | FLR24HP230V1R32AH |  | 22000 | 22.5 | 12.6 | 9.5 | 24000 | 20000 | 83.33% | 1.8 | 16000 | R-32
215415518 | 1.83 | Yes | Yes | GREE | HRCU-A-CB | Mini-Splits(Ducted) | ENV24HP230V1R32AO | DUC24HP230V1R32AH |  | 22000 | 19.5 | 12.3 | 9 | 24000 | 19600 | 81.67% | 1.8 | 15600 | R-32
215415519 | 1.83 | No | Yes | GREE | HRCU-A-CB-O | Mini-Splits(Non-Ducted) | ENV24HP230V1R32AO | CAS24HP230V1R32AH |  | 22000 | 22.5 | 11.6 | 9 | 24000 | 16800 | 70% | 1.8 | 15600 | R-32
215415520 | 1.83 | Yes | Yes | GREE | HRCU-A-CB-O | Mini-Splits(Non-Ducted) | ENV24HP230V1R32AO | FLR24HP230V1R32AH |  | 22000 | 22.5 | 12.6 | 9.5 | 24000 | 20000 | 83.33% | 1.8 | 16000 | R-32
215415521 | 1.5 | No | Yes | GREE | HRCU-A-CB-O | Mini-Splits(Non-Ducted) | GWH18AUDXF-D6DNA1A/O | GKH(18)DA-D6DN***/I |  | 18000 | 21.5 | 10.9 | 8.5 | 18000 | 12600 | 70% | 1.8 | 10100 | R-32
215415522 | 1.5 | No | Yes | GREE | HRCU-A-CB-O | Mini-Splits(Non-Ducted) | GWH18AUDXF-D6DNA1A/O | GKH(18)EB-D6DN***/I |  | 18000 | 21 | 10.9 | 9 | 18000 | 12600 | 70% | 1.8 | 12500 | R-32
215415523 | 1 | Yes | Yes | GREE | HRCU-A-CB | Mini-Splits(Ducted) | GWH12AVDXE-D6DNA1A/O | GFH(12)DA-D6DN***/I |  | 12000 | 21.5 | 13 | 9 | 12000 | 10500 | 87.5% | 1.9 | 7500 | R-32
215415524 | 1 | No | Yes | GREE | HRCU-A-CB-O | Mini-Splits(Non-Ducted) | GWH12AVDXE-D6DNA1A/O | GKH(12)EB-D6DN***/I |  | 12000 | 23 | 13 | 8.5 | 12000 | 10000 | 83.33% | 1.9 | 7500 | R-32
215415525 | 1 | No | Yes | GREE | HRCU-A-CB-O | Mini-Splits(Non-Ducted) | GWH12AVDXE-D6DNA1A/O | GKH(12)DA-D6DN***/I |  | 12000 | 20 | 12.3 | 8.5 | 12000 | 10000 | 83.33% | 1.9 | 7500 | R-32
215415526 | 1 | No | Yes | GREE | HRCU-A-CB-O | Mini-Splits(Non-Ducted) | GWH12AVDXE-D6DNA1A/O | GTH(12)CA-D6DN***/I |  | 12000 | 23 | 13 | 8.5 | 12000 | 10000 | 83.33% | 1.9 | 7000 | R-32
215415527 | 1 | Yes | Yes | GREE | HRCU-A-CB | Mini-Splits(Ducted) | SAP12HP230V1R32AO | DUC12HP230V1R32AH |  | 12000 | 22 | 13 | 9 | 12000 | 10500 | 87.5% | 1.9 | 7500 | R-32
215415528 | 1 | No | Yes | GREE | HRCU-A-CB-O | Mini-Splits(Non-Ducted) | SAP12HP230V1R32AO | CAS12HP230V1R32AH |  | 12000 | 23 | 13 | 9 | 12000 | 10000 | 83.33% | 1.9 | 7500 | R-32
215415529 | 1 | Yes | Yes | GREE | HRCU-A-CB-O | Mini-Splits(Non-Ducted) | SAP12HP230V1R32AO | FLR12HP230V1R32AH |  | 12000 | 23 | 13 | 9.5 | 12000 | 10200 | 85% | 1.9 | 7500 | R-32
215415530 | 1 | No | Yes | GREE | HRCU-A-CB-O | Mini-Splits(Non-Ducted) | SAP12HP230V1R32AO | CON12HP230V1R32AH |  | 12000 | 23 | 13 | 9 | 12000 | 10200 | 85% | 1.9 | 7500 | R-32
215415531 | 1 | Yes | Yes | GREE | HRCU-A-CB-O | Mini-Splits(Non-Ducted) | SAP12HP230V1R32AO | OWC12HP230V1R32AH |  | 12000 | 21.5 | 12.3 | 9.5 | 12000 | 10000 | 83.33% | 1.9 | 7500 | R-32
215415532 | 3.75 | Yes | Yes | Durastar | HMSV-A-CB-O | Non-Ducted Indoor Units | DRA6H48M2A |  |  | 45000 | 21.2 | 12 | 10.2 | 49000 | 48000 | 97.96% | 2 | 40500 | R-454B
215415533 | 3.92 | Yes | Yes | Durastar | HMSV-A-CB | Ducted Indoor Units | DRA6H48M2A |  |  | 47000 | 20.4 | 11.7 | 11 | 48000 | 48000 | 100% | 2 | 44500 | R-454B
215415534 | 3.83 | No | Yes | Durastar | HMSV-A-CB | Mixed Ducted and Non-Ducted Indoor Units | DRA6H48M2A |  |  | 46000 | 20.8 | 11.85 | 10.6 | 48500 | 48000 | 98.97% | 2 | 42500 | R-454B
215415535 | 4.25 | Yes | Yes | Durastar | HMSV-A-CB-O | Non-Ducted Indoor Units | DRA6H55M2A |  |  | 51000 | 21.4 | 12 | 10.6 | 55000 | 48000 | 87.27% | 2 | 45000 | R-454B
215415536 | 4.42 | Yes | Yes | Durastar | HMSV-A-CB | Ducted Indoor Units | DRA6H55M2A |  |  | 53000 | 20 | 11.7 | 10.7 | 55000 | 48000 | 87.27% | 2.1 | 45000 | R-454B
215415537 | 4.33 | No | Yes | Durastar | HMSV-A-CB | Mixed Ducted and Non-Ducted Indoor Units | DRA6H55M2A |  |  | 52000 | 20.7 | 11.85 | 10.65 | 55000 | 48000 | 87.27% | 2.05 | 45000 | R-454B
215415538 | 3.75 | Yes | Yes | Durastar | HMSV-A-CB-O | Non-Ducted Indoor Units | DRA6U48M2A |  |  | 45000 | 21.3 | 11.7 | 10 | 48000 | 36000 | 75% | 2.1 | 34000 | R-454B
215415539 | 3.75 | Yes | Yes | Durastar | HMSV-A-CB | Ducted Indoor Units | DRA6U48M2A |  |  | 45000 | 20.4 | 12 | 10.6 | 47000 | 38000 | 80.85% | 2.1 | 37000 | R-454B
215415540 | 3.75 | No | Yes | Durastar | HMSV-A-CB | Mixed Ducted and Non-Ducted Indoor Units | DRA6U48M2A |  |  | 45000 | 20.85 | 11.85 | 10.3 | 47500 | 37000 | 77.89% | 2.1 | 35400 | R-454B
215415541 | 1 | No | Yes | GREE | HRCU-A-CB-O | Mini-Splits(Non-Ducted) | GWH12AVDXE-D6DNA1A/O | GEH(12)AA-D6DNA1A/I |  | 12000 | 23.1 | 13 | 9 | 12000 | 10000 | 83.33% | 1.8 | 8000 | R-32
215415542 | 0.76 | Yes | Yes | GREE | HRCU-A-CB | Mini-Splits(Ducted) | GWH09AVDXE-D6DNA1A/O | GFH(09)DA-D6DN***/I |  | 9100 | 22.3 | 14.3 | 9.5 | 10500 | 9200 | 87.62% | 1.8 | 6600 | R-32
215415543 | 0.76 | Yes | Yes | GREE | HRCU-A-CB-O | Mini-Splits(Non-Ducted) | GWH09AVDXE-D6DNA1A/O | GKH(09)EB-D6DN***/I |  | 9100 | 24.5 | 15.5 | 9.5 | 10500 | 8500 | 80.95% | 1.84 | 6600 | R-32
215415544 | 0.76 | Yes | Yes | GREE | HRCU-A-CB-O | Mini-Splits(Non-Ducted) | GWH09AVDXE-D6DNA1A/O | GTH(09)CA-D6DN***/I |  | 9100 | 25.5 | 14.3 | 9.8 | 10500 | 10500 | 100% | 1.9 | 6200 | R-32
215415545 | 0.76 | Yes | Yes | GREE | HRCU-A-CB-O | Mini-Splits(Non-Ducted) | GWH09AVDXE-D6DNA1A/O | GKH(09)DA-D6DN***/I |  | 9100 | 22.5 | 13.65 | 9.5 | 10500 | 9000 | 85.71% | 1.75 | 6500 | R-32
215415546 | 0.76 | Yes | Yes | GREE | HRCU-A-CB-O | Mini-Splits(Non-Ducted) | GWH09AVDXE-D6DNA1A/O | GEH(09)AA-D6DN***/I |  | 9100 | 23.3 | 15.3 | 9.5 | 10500 | 10000 | 95.24% | 1.75 | 6400 | R-32
215415547 | 0.76 | Yes | Yes | GREE | HRCU-A-CB | Mini-Splits(Ducted) | SAP09HP230V1R32AO | DUC09HP230V1R32AH |  | 9100 | 22.3 | 14.3 | 9.5 | 10500 | 9200 | 87.62% | 1.8 | 6600 | R-32
215415548 | 0.76 | Yes | Yes | GREE | HRCU-A-CB-O | Mini-Splits(Non-Ducted) | SAP09HP230V1R32AO | CAS09HP230V1R32AH |  | 9100 | 24.5 | 15.5 | 9.5 | 10500 | 8500 | 80.95% | 1.84 | 6600 | R-32
215415549 | 0.76 | Yes | Yes | GREE | HRCU-A-CB-O | Mini-Splits(Non-Ducted) | SAP09HP230V1R32AO | FLR09HP230V1R32AH |  | 9100 | 25.5 | 14.3 | 9.8 | 10500 | 10500 | 100% | 1.9 | 6200 | R-32
215415550 | 0.76 | Yes | Yes | GREE | HRCU-A-CB-O | Mini-Splits(Non-Ducted) | SAP09HP230V1R32AO | CON09HP230V1R32AH |  | 9100 | 23.3 | 15.3 | 9.5 | 10500 | 10000 | 95.24% | 1.75 | 6400 | R-32
215415551 | 0.76 | Yes | Yes | GREE | HRCU-A-CB-O | Mini-Splits(Non-Ducted) | SAP09HP230V1R32AO | OWC09HP230V1R32AH |  | 9100 | 22.5 | 13.65 | 9.5 | 10500 | 9000 | 85.71% | 1.75 | 6500 | R-32
215415552 | 1.5 | Yes | Yes | GREE | HRCU-A-CB | Mini-Splits(Ducted) | GWH18AUDXF-D6DNA1A/O | GFH(18)DB-D6DN***/I |  | 18000 | 22.5 | 14 | 9 | 18000 | 15000 | 83.33% | 1.9 | 11000 | R-32
215415553 | 1.75 | Yes | Yes | GREE | HRCU-A-CB | Mini-Splits(Ducted) | GWH18AUDXF-D6DNA1A/O | GFH(21)DB-D6DN***/I |  | 21000 | 21 | 12.6 | 9 | 21000 | 15000 | 71.43% | 1.9 | 12300 | R-32
215415554 | 1.5 | Yes | Yes | GREE | HRCU-A-CB-O | Mini-Splits(Non-Ducted) | GWH18AUDXF-D6DNA1A/O | GTH(18)CA-D6DN***/I |  | 18000 | 21.5 | 12.8 | 9.5 | 18000 | 15800 | 87.78% | 1.9 | 10200 | R-32
215415555 | 1.5 | No | Yes | GREE | HRCU-A-CB-O | Mini-Splits(Non-Ducted) | GWH18AUDXF-D6DNA1A/O | GEH(18)AA-D6DN***/I |  | 18000 | 21.5 | 11.6 | 8.5 | 18000 | 12900 | 71.67% | 1.8 | 10800 | R-32
215415556 | 1.58 | No | Yes | GREE | HRCU-A-CB-O | Mini-Splits(Non-Ducted) | GWH18AUDXF-D6DNA1A/O | GKH(20)DA-D6DN***/I |  | 19000 | 21.5 | 10.9 | 8.5 | 19000 | 14000 | 73.68% | 1.8 | 12000 | R-32
215415558 | 2.8 | No | Yes | GREE | HRCU-A-CB-O | Mini-Splits(Non-Ducted) | LIV36HP230V1R32AO | FSU36HP230V1R32AH |  | 33600 | 20 | 12 | 8.5 | 34000 | 24400 | 71.76% | 2 | 24400 | R-32
215415562 | 1 | Yes | Yes | GREE | HRCU-A-CB | Mini-Splits(Ducted) | VIR12HP230V1R32AO | DUC12HP230V1R32AH |  | 12000 | 21 | 13 | 9 | 12000 | 10500 | 87.5% | 1.9 | 7500 | R-32
215415563 | 1 | No | Yes | GREE | HRCU-A-CB-O | Mini-Splits(Non-Ducted) | VIR12HP230V1R32AO | CAS12HP230V1R32AH |  | 12000 | 23 | 13 | 9 | 12000 | 10000 | 83.33% | 1.9 | 7500 | R-32
215415564 | 1 | Yes | Yes | GREE | HRCU-A-CB-O | Mini-Splits(Non-Ducted) | VIR12HP230V1R32AO | OWC12HP230V1R32AH |  | 12000 | 21.5 | 12.3 | 9.5 | 12000 | 10000 | 83.33% | 1.9 | 7500 | R-32
215415565 | 1 | Yes | Yes | GREE | HRCU-A-CB-O | Mini-Splits(Non-Ducted) | VIR12HP230V1R32AO | FLR12HP230V1R32AH |  | 12000 | 23 | 13 | 9.5 | 12000 | 10000 | 83.33% | 1.9 | 7500 | R-32
215415566 | 1 | No | Yes | GREE | HRCU-A-CB-O | Mini-Splits(Non-Ducted) | VIR12HP230V1R32AO | CON12HP230V1R32AH |  | 12000 | 23 | 13 | 9 | 12000 | 10000 | 83.33% | 1.9 | 7500 | R-32
215415567 | 1 | Yes | Yes | GREE | HRCU-A-CB | Mini-Splits(Ducted) | ENV12HP230V1R32AO | DUC12HP230V1R32AH |  | 12000 | 21 | 13 | 9 | 12000 | 10500 | 87.5% | 1.9 | 7500 | R-32
215415568 | 1 | No | Yes | GREE | HRCU-A-CB-O | Mini-Splits(Non-Ducted) | ENV12HP230V1R32AO | CAS12HP230V1R32AH |  | 12000 | 23 | 13 | 9 | 12000 | 10000 | 83.33% | 1.9 | 7500 | R-32
215415569 | 1 | Yes | Yes | GREE | HRCU-A-CB-O | Mini-Splits(Non-Ducted) | ENV12HP230V1R32AO | OWC12HP230V1R32AH |  | 12000 | 21.5 | 12.3 | 9.5 | 12000 | 10000 | 83.33% | 1.9 | 7500 | R-32
215415570 | 1 | Yes | Yes | GREE | HRCU-A-CB-O | Mini-Splits(Non-Ducted) | ENV12HP230V1R32AO | FLR12HP230V1R32AH |  | 12000 | 23 | 13 | 9.5 | 12000 | 10000 | 83.33% | 1.9 | 7500 | R-32
215415571 | 1 | No | Yes | GREE | HRCU-A-CB-O | Mini-Splits(Non-Ducted) | ENV12HP230V1R32AO | CON12HP230V1R32AH |  | 12000 | 23 | 13 | 9 | 12000 | 10000 | 83.33% | 1.9 | 7500 | R-32
215416008 | 2.5 | No | Yes | ECO AC | HRCU-A-CB-O | Mini-Splits(Non-Ducted) | EHH-O30KBA | EHH-W30KBA |  | 30000 | 20 | 11.25 | 8.5 | 30000 | 23200 | 77.33% | 1.81 | 17500 | R-410A
215416009 | 2.8 | No | Yes | ECO AC | HRCU-A-CB-O | Mini-Splits(Non-Ducted) | EHH-O36KBA | EHH-W36KBA |  | 33600 | 20 | 10.5 | 8.5 | 34600 | 24400 | 70.52% | 1.85 | 22000 | R-410A
215416010 | 1.5 | Yes | Yes | ECO AC | HRCU-A-CB-O | Mini-Splits(Non-Ducted) | EHP-O18KBA | EHP-W18KBA |  | 18000 | 22 | 13.5 | 10 | 18000 | 20000 | 111.1% | 1.8 | 14200 | R-410A
215416011 | 1.83 | Yes | Yes | ECO AC | HRCU-A-CB-O | Mini-Splits(Non-Ducted) | EHP-O24KBA | EHP-W24KBA |  | 22000 | 21.5 | 13 | 9.5 | 24000 | 24000 | 100% | 1.9 | 15500 | R-410A
215416012 | 1 | No | Yes | ECO AC | HRCU-A-CB-O | Mini-Splits(Non-Ducted) | EHP-O12KBA | EHP-W12KBA |  | 12000 | 24 | 14 | 8.5 | 12200 | 12000 | 98.36% | 1.91 | 8100 | R-410A
215416013 | 0.75 | Yes | Yes | ECO AC | HRCU-A-CB-O | Mini-Splits(Non-Ducted) | EHP-O09KBA | EHP-W09KBA |  | 9000 | 27 | 16.6 | 11 | 9000 | 13000 | 144.4% | 1.91 | 8000 | R-410A
215416014 | 1.5 | Yes | Yes | GREE | HRCU-A-CB | Mini-Splits(Ducted) | GWH18AVEXF-D6DNA1A/O | GFH(18)DB-D6DN***/I |  | 18000 | 24.5 | 14 | 9.4 | 18000 | 17000 | 94.44% | 1.8 | 11500 | R-32
215416015 | 1.75 | Yes | Yes | GREE | HRCU-A-CB | Mini-Splits(Ducted) | GWH18AVEXF-D6DNA1A/O | GFH(21)DB-D6DN***/I |  | 21000 | 24 | 13 | 9.4 | 21000 | 17000 | 80.95% | 1.8 | 13000 | R-32
215416016 | 1.5 | No | Yes | GREE | HRCU-A-CB-O | Mini-Splits(Non-Ducted) | GWH18AVEXF-D6DNA1A/O | GKH(18)DA-D6DN***/I |  | 18000 | 20 | 10.75 | 9.2 | 18000 | 14500 | 80.56% | 1.8 | 11800 | R-32
215416017 | 1.58 | No | Yes | GREE | HRCU-A-CB-O | Mini-Splits(Non-Ducted) | GWH18AVEXF-D6DNA1A/O | GKH(20)DA-D6DN***/I |  | 19000 | 20 | 10.25 | 9.2 | 19500 | 15000 | 76.92% | 1.8 | 12900 | R-32
215416018 | 1.5 | No | Yes | GREE | HRCU-A-CB-O | Mini-Splits(Non-Ducted) | GWH18AVEXF-D6DNA1A/O | GKH(18)EB-D6DN***/I |  | 18000 | 22 | 11.6 | 8.8 | 18000 | 15000 | 83.33% | 1.8 | 11800 | R-32
215416020 | 1.5 | Yes | Yes | GREE | HRCU-A-CB | Mini-Splits(Ducted) | SAP18HP230V1R32AO | DUC18HP230V1R32AH |  | 18000 | 24 | 13.65 | 9.2 | 18000 | 15500 | 86.11% | 1.8 | 11500 | R-32
215416021 | 1.75 | Yes | Yes | GREE | HRCU-A-CB | Mini-Splits(Ducted) | SAP18HP230V1R32AO | DUC21HP230V1R32AH |  | 21000 | 23 | 13 | 9.2 | 21000 | 15500 | 73.81% | 1.8 | 12700 | R-32
215416022 | 1.5 | No | Yes | GREE | HRCU-A-CB-O | Mini-Splits(Non-Ducted) | SAP18HP230V1R32AO | OWC18HP230V1R32AH |  | 18000 | 23.5 | 10.9 | 8.7 | 18000 | 13500 | 75% | 1.8 | 11000 | R-32
215416023 | 1.58 | No | Yes | GREE | HRCU-A-CB-O | Mini-Splits(Non-Ducted) | SAP18HP230V1R32AO | OWC20HP230V1R32AH |  | 19000 | 23.5 | 10.75 | 8.7 | 19000 | 14500 | 76.32% | 1.8 | 12200 | R-32
215416024 | 1.5 | No | Yes | GREE | HRCU-A-CB-O | Mini-Splits(Non-Ducted) | SAP18HP230V1R32AO | CAS18HP230V1R32AH |  | 18000 | 23 | 10.75 | 9.2 | 18000 | 13500 | 75% | 1.8 | 12500 | R-32
215416025 | 1 | No | Yes | ECO AC | HRCU-A-CB-O | Mini-Splits(Non-Ducted) | EHH-O12KBA | EHH-W12KBA |  | 12000 | 24 | 12.5 | 9 | 12000 | 9000 | 75% | 1.85 | 7000 | R-410A
215416026 | 1.83 | Yes | Yes | ECO AC | HRCU-A-CB | Mini-Splits(Ducted) | EHH-O24KBA | EHH-D24KBA |  | 22000 | 20 | 12.7 | 9 | 24000 | 19000 | 79.17% | 1.9 | 14900 | R-410A
215416027 | 0.76 | Yes | Yes | ECO AC | HRCU-A-CB-O | Mini-Splits(Non-Ducted) | EHH-O09KBA | EHH-W09KBA |  | 9100 | 25.5 | 14.7 | 10.2 | 10500 | 9100 | 86.67% | 1.86 | 7000 | R-410A
215416029 | 1 | Yes | Yes | ECO AC | HRCU-A-CB | Mini-Splits(Ducted) | EHH-O12KBA | EHH-D12KBA |  | 12000 | 20 | 11.8 | 8.5 | 12000 | 8800 | 73.33% | 1.9 | 6900 | R-410A
215416031 | 1.5 | No | Yes | ECO AC | HRCU-A-CB-O | Mini-Splits(Non-Ducted) | EHH-O18KBA | EHH-W18KBA |  | 18000 | 23 | 12.5 | 8.5 | 18000 | 13000 | 72.22% | 1.85 | 10800 | R-410A
215416032 | 1.5 | Yes | Yes | ECO AC | HRCU-A-CB | Mini-Splits(Ducted) | EHH-O18KBA | EHH-D18KBA |  | 18000 | 20 | 12.5 | 8.5 | 18000 | 13300 | 73.89% | 2.12 | 10500 | R-410A
215417441 | 0.76 | Yes | Yes | GREE | HRCU-A-CB-O | Mini-Splits(Non-Ducted) | GWH09AGCXD-A3DNA1A/O | GWH09ACCXD-A3DN***/I |  | 9100 | 27 | 14.55 | 10 | 10000 | 9900 | 99% | 1.87 | 7000 | R-410A
215417449 | 1.5 | No | Yes | GREE | HRCU-A-CB-O | Mini-Splits(Non-Ducted) | ENV18HP230V1R32AO | OWC18HP230V1R32AH |  | 18000 | 21.5 | 10.9 | 8.5 | 18000 | 12600 | 70% | 1.8 | 10100 | R-32
215417450 | 1.5 | No | Yes | GREE | HRCU-A-CB-O | Mini-Splits(Non-Ducted) | ENV18HP230V1R32AO | CAS18HP230V1R32AH |  | 18000 | 21 | 10.9 | 9 | 18000 | 12600 | 70% | 1.8 | 12500 | R-32
215417451 | 1.5 | Yes | Yes | GREE | HRCU-A-CB | Mini-Splits(Ducted) | ENV18HP230V1R32AO | DUC18HP230V1R32AH |  | 18000 | 22.5 | 14 | 9 | 18000 | 15000 | 83.33% | 1.9 | 11000 | R-32
215417452 | 1.75 | Yes | Yes | GREE | HRCU-A-CB | Mini-Splits(Ducted) | ENV18HP230V1R32AO | DUC21HP230V1R32AH |  | 21000 | 21 | 12.6 | 9 | 21000 | 15000 | 71.43% | 1.9 | 12300 | R-32
215417453 | 1.5 | Yes | Yes | GREE | HRCU-A-CB-O | Mini-Splits(Non-Ducted) | ENV18HP230V1R32AO | FLR18HP230V1R32AH |  | 18000 | 21.5 | 12.8 | 9.5 | 18000 | 15800 | 87.78% | 1.9 | 10200 | R-32
215417454 | 1.5 | No | Yes | GREE | HRCU-A-CB-O | Mini-Splits(Non-Ducted) | ENV18HP230V1R32AO | CON18HP230V1R32AH |  | 18000 | 21.5 | 11.6 | 8.5 | 18000 | 12900 | 71.67% | 1.8 | 10800 | R-32
215417455 | 1.58 | No | Yes | GREE | HRCU-A-CB-O | Mini-Splits(Non-Ducted) | ENV18HP230V1R32AO | OWC20HP230V1R32AH |  | 19000 | 21.5 | 10.9 | 8.5 | 19000 | 14000 | 73.68% | 1.8 | 12000 | R-32
215417456 | 1.5 | No | Yes | GREE | HRCU-A-CB-O | Mini-Splits(Non-Ducted) | VIR18HP230V1R32AO | OWC18HP230V1R32AH |  | 18000 | 21.5 | 10.9 | 8.5 | 18000 | 12600 | 70% | 1.8 | 10100 | R-32
215417457 | 1.5 | No | Yes | GREE | HRCU-A-CB-O | Mini-Splits(Non-Ducted) | VIR18HP230V1R32AO | CAS18HP230V1R32AH |  | 18000 | 21 | 10.9 | 9 | 18000 | 12600 | 70% | 1.8 | 12500 | R-32
215417458 | 1.5 | Yes | Yes | GREE | HRCU-A-CB | Mini-Splits(Ducted) | VIR18HP230V1R32AO | DUC18HP230V1R32AH |  | 18000 | 22.5 | 14 | 9 | 18000 | 15000 | 83.33% | 1.9 | 11000 | R-32
215417459 | 1.75 | Yes | Yes | GREE | HRCU-A-CB | Mini-Splits(Ducted) | VIR18HP230V1R32AO | DUC21HP230V1R32AH |  | 21000 | 21 | 12.6 | 9 | 21000 | 15000 | 71.43% | 1.9 | 12300 | R-32
215417460 | 1.5 | Yes | Yes | GREE | HRCU-A-CB-O | Mini-Splits(Non-Ducted) | VIR18HP230V1R32AO | FLR18HP230V1R32AH |  | 18000 | 21.5 | 12.8 | 9.5 | 18000 | 15800 | 87.78% | 1.9 | 10200 | R-32
215417461 | 1.5 | No | Yes | GREE | HRCU-A-CB-O | Mini-Splits(Non-Ducted) | VIR18HP230V1R32AO | CON18HP230V1R32AH |  | 18000 | 21.5 | 11.6 | 8.5 | 18000 | 12900 | 71.67% | 1.8 | 10800 | R-32
215417462 | 1.58 | No | Yes | GREE | HRCU-A-CB-O | Mini-Splits(Non-Ducted) | VIR18HP230V1R32AO | OWC20HP230V1R32AH |  | 19000 | 21.5 | 10.9 | 8.5 | 19000 | 14000 | 73.68% | 1.8 | 12000 | R-32
215418106 | 3.5 | Yes | No | ECOER | HRCU-A-C (Split System: Heat Pump with Remote Outdoor Unit with No Indoor Fan --Air Source) | Centrally-Ducted | EODA19H-4860A | HG86948+TD |  | 42000 | 15.2 | 11.7 | 8.6 | 41000 | 32000 | 78.05% | 1.9 | 36000 | R-410A
215418108 | 4.33 | Yes | No | ECOER | HRCU-A-C (Split System: Heat Pump with Remote Outdoor Unit with No Indoor Fan --Air Source) | Centrally-Ducted | EODA19H-4860A | HG86960+TD |  | 52000 | 15.2 | 10.5 | 8.6 | 51000 | 36800 | 72.16% | 1.9 | 41000 | R-410A
215419907 | 1.77 | Yes | Yes | COLEMAN | HRCU-A-CB (Split System: Heat Pump with Remote Outdoor Unit-Air-Source) | Centrally-Ducted | HH824E2S11 | D(A,C,E)25B4J+TDR | Z9ES040A10SMPS1 | 21200 | 18 | 11.7 | 8.5 | 23000 | 17800 | 77.39% | 2 | 18400 | R-454B
215419935 | 3.67 | No | No | FRIEDRICH | HRCU-A-C (Split System: Heat Pump with Remote Outdoor Unit with No Indoor Fan --Air Source) | Centrally-Ducted | WFPU17Z483C | H,GG48960+TD |  | 44000 | 15.2 | 9 | 8.3 | 42000 | 32600 | 77.62% | 1.91 | 32000 | R-410A
215419938 | 3.38 | Yes | No | FRIEDRICH | HRCU-A-C (Split System: Heat Pump with Remote Outdoor Unit with No Indoor Fan --Air Source) | Centrally-Ducted | WFPU18Z483C | H,GG48960+TD |  | 40500 | 15.2 | 11 | 8.55 | 40000 | 34200 | 85.5% | 1.94 | 30200 | R-410A
215420682 | 2.83 | Yes | Yes | BOREAL | HRCU-A-CB (Split System: Heat Pump with Remote Outdoor Unit-Air-Source) | Centrally-Ducted | ENX36HPJ132OA | ENX36HPJ132IA |  | 34000 | 18 | 12 | 10 | 34000 | 34000 | 100% | 2 | 25200 | R-32
215420683 | 4.42 | Yes | Yes | BOREAL | HRCU-A-CB (Split System: Heat Pump with Remote Outdoor Unit-Air-Source) | Centrally-Ducted | ENX60HPJ132OA | ENX60HPJ132IA |  | 53000 | 18.5 | 11.7 | 10.5 | 54000 | 54000 | 100% | 2.1 | 39000 | R-32
215420684 | 4 | Yes | Yes | BOREAL | HRCU-A-CB (Split System: Heat Pump with Remote Outdoor Unit-Air-Source) | Centrally-Ducted | ENX48HPJ132OA | ENX48HPJ132IA |  | 48000 | 19 | 12 | 10 | 48000 | 48000 | 100% | 2 | 36000 | R-32
215420685 | 2 | Yes | Yes | BOREAL | HRCU-A-CB (Split System: Heat Pump with Remote Outdoor Unit-Air-Source) | Centrally-Ducted | ENX24HPJ132OA | ENX24HPJ132IA |  | 24000 | 18 | 12.5 | 10 | 25000 | 25000 | 100% | 2 | 18500 | R-32
215420686 | 0.76 | No | Yes | BOREAL | HRCU-A-CB-O | Mini-Splits(Non-Ducted) | BRS09HPJ132OA | BRS09HPJ132IA |  | 9100 | 20.5 | 12.5 | 8.8 | 10000 | 7600 | 76% | 1.94 | 5800 | R-32
215420687 | 0.76 | No | Yes | BOREAL | HRCU-A-CB-O | Mini-Splits(Non-Ducted) | BRS09HPL132OA | BRS09HPL132IA |  | 9100 | 20.5 | 11.9 | 8.8 | 10000 | 7600 | 76% | 1.86 | 6000 | R-32
215420688 | 2.8 | No | Yes | BOREAL | HRCU-A-CB-O | Mini-Splits(Non-Ducted) | BRS36HPJ132OA | BRS36HPJ132IA |  | 33600 | 21 | 10.6 | 8.5 | 34000 | 24600 | 72.35% | 1.8 | 22000 | R-32
215420690 | 1 | No | No | BOREAL | HRCU-A-CB-O | Mini-Splits(Non-Ducted) | BRS12HPJ132OA | BRS12HPJ132IA |  | 12000 | 19 | 9.75 | 8.5 | 12000 | 9100 | 75.83% | 1.8 | 7000 | R-32
215420691 | 1 | No | No | BOREAL | HRCU-A-CB-O | Mini-Splits(Non-Ducted) | BRS12HPL132OA | BRS12HPL132IA |  | 12000 | 19 | 9.3 | 8.5 | 12000 | 8500 | 70.83% | 1.8 | 7000 | R-32
215420693 | 2.5 | No | Yes | BOREAL | HRCU-A-CB-O | Mini-Splits(Non-Ducted) | BRS30HPJ132OA | BRS30HPJ132IA |  | 30000 | 22 | 10.9 | 9 | 30000 | 23000 | 76.67% | 1.8 | 18800 | R-32
215420702 | 2.83 | Yes | Yes | ECO AC | HMSV-A-CB-O | Non-Ducted Indoor Units | EMH-4O36KBA |  |  | 34000 | 21 | 12 | 10 | 36000 | 32400 | 90% | 1.82 | 30800 | R-410A
215420703 | 3 | Yes | Yes | ECO AC | HMSV-A-CB-O | Non-Ducted Indoor Units | EMH-5O42KBA |  |  | 36000 | 21 | 12 | 10 | 40000 | 32400 | 81% | 1.92 | 35600 | R-410A
215420704 | 1.42 | Yes | Yes | ECO AC | HMSV-A-CB-O | Non-Ducted Indoor Units | EMH-2O18KBA |  |  | 17000 | 21 | 12 | 10 | 18000 | 13600 | 75.56% | 2.22 | 14700 | R-410A
215420705 | 1.93 | Yes | Yes | ECO AC | HMSV-A-CB-O | Non-Ducted Indoor Units | EMH-3O24KBA |  |  | 23200 | 21 | 12.5 | 10 | 24000 | 21600 | 90% | 2.1 | 23600 | R-410A
215420706 | 2.37 | Yes | Yes | ECO AC | HMSV-A-CB-O | Non-Ducted Indoor Units | EMH-4O30KBA |  |  | 28400 | 21 | 12.5 | 10 | 30000 | 22800 | 76% | 1.84 | 27200 | R-410A
215420712 | 1.42 | No | Yes | ECO AC | HMSV-A-CB | Mixed Ducted and Non-Ducted Indoor Units | EMH-2O18KBA |  |  | 17000 | 18.5 | 11.5 | 9 | 18000 | 13800 | 76.67% | 1.8 | 14300 | R-410A
215420713 | 1.93 | No | Yes | ECO AC | HMSV-A-CB | Mixed Ducted and Non-Ducted Indoor Units | EMH-3O24KBA |  |  | 23200 | 18.5 | 11.75 | 9 | 24000 | 22200 | 92.5% | 1.8 | 23200 | R-410A
215420714 | 2.37 | No | Yes | ECO AC | HMSV-A-CB | Mixed Ducted and Non-Ducted Indoor Units | EMH-4O30KBA |  |  | 28400 | 18.5 | 11.75 | 9 | 30000 | 24800 | 82.67% | 1.8 | 27000 | R-410A
215420715 | 2.83 | No | Yes | ECO AC | HMSV-A-CB | Mixed Ducted and Non-Ducted Indoor Units | EMH-4O36KBA |  |  | 34000 | 18.5 | 11.5 | 9 | 36000 | 30000 | 83.33% | 1.8 | 30400 | R-410A
215420716 | 3 | No | Yes | ECO AC | HMSV-A-CB | Mixed Ducted and Non-Ducted Indoor Units | EMH-5O42KBA |  |  | 36000 | 18.5 | 11.5 | 9 | 40000 | 32400 | 81% | 1.8 | 34000 | R-410A
215420719 | 1 | No | No | ECO AC | HRCU-A-CB-O | Mini-Splits(Non-Ducted) | EHS-O12KBA | EHS-W12KBA |  | 12000 | 17.5 | 8.7 | 8.5 | 12000 | 8500 | 70.83% | 1.8 | 6800 | R-410A
215420720 | 0.76 | No | Yes | ECO AC | HRCU-A-CB-O | Mini-Splits(Non-Ducted) | EHS-O09KBA | EHS-W09KBA |  | 9100 | 19.5 | 11.3 | 8.8 | 10000 | 7400 | 74% | 1.81 | 6000 | R-410A
215422283 | 0.75 | No | Yes | FUJITSU | HRCU-A-CB-O | Mini-Splits(Non-Ducted) | AOLH09KNAS1 | ASLH09KNAS |  | 9000 | 17 | 10.55 | 9 | 9000 | 6800 | 75.56% | 2.12 | 5200 | R-32
215423191 | 2.68 | Yes | No | YORK | HRCU-A-CB (Split System: Heat Pump with Remote Outdoor Unit-Air-Source) | Centrally-Ducted | HH836E2S11 | H,YE34*36+TXV | TL9E080C16UH11 | 32200 | 17 | 10.5 | 8.35 | 29600 | 23800 | 80.41% | 1.98 | 25000 | R-454B
215423195 | 2.73 | Yes | Yes | YORK | HRCU-A-CB (Split System: Heat Pump with Remote Outdoor Unit-Air-Source) | Centrally-Ducted | HH836E2S11 | H,YE80*36+TXV | TL9E080C16UH11 | 32800 | 18 | 11 | 8.5 | 29600 | 23800 | 80.41% | 2 | 25000 | R-454B
215423196 | 2.73 | Yes | No | YORK | HRCU-A-CB (Split System: Heat Pump with Remote Outdoor Unit-Air-Source) | Centrally-Ducted | HH836E2S11 | H,YE34*36+TXV | TL9E100C20UH11 | 32800 | 17 | 10.5 | 8.35 | 30000 | 25200 | 84% | 1.98 | 25200 | R-454B
215423197 | 2.82 | Yes | Yes | YORK | HRCU-A-CB (Split System: Heat Pump with Remote Outdoor Unit-Air-Source) | Centrally-Ducted | HH836E2S11 | H,YE35*36+TXV | TL9E100C20UH11 | 33800 | 17 | 11 | 8.5 | 30000 | 25000 | 83.33% | 2 | 26800 | R-454B
215423198 | 2.82 | Yes | Yes | YORK | HRCU-A-CB (Split System: Heat Pump with Remote Outdoor Unit-Air-Source) | Centrally-Ducted | HH836E2S11 | H,YE9J*36+TXV-BLEED | TL9E100C20UH11 | 33800 | 17 | 11 | 8.5 | 30000 | 25000 | 83.33% | 2 | 26800 | R-454B
215423199 | 2.82 | Yes | Yes | YORK | HRCU-A-CB (Split System: Heat Pump with Remote Outdoor Unit-Air-Source) | Centrally-Ducted | HH836E2S11 | H,YE9J*36+TXV | TL9E100C20UH11 | 33800 | 17 | 11 | 8.5 | 30000 | 25000 | 83.33% | 2 | 26800 | R-454B
215423200 | 2.78 | Yes | Yes | YORK | HRCU-A-CB (Split System: Heat Pump with Remote Outdoor Unit-Air-Source) | Centrally-Ducted | HH836E2S11 | H,YE80*36+TXV | TL9E100C20UH11 | 33400 | 18 | 11 | 8.5 | 30000 | 25200 | 84% | 2 | 25200 | R-454B
215423201 | 2.73 | Yes | No | YORK | HRCU-A-CB (Split System: Heat Pump with Remote Outdoor Unit-Air-Source) | Centrally-Ducted | HH836E2S11 | H,YE34*36+TXV | TM8E080B12MP11 | 32800 | 17 | 10.5 | 8.4 | 29800 | 25000 | 83.89% | 1.98 | 26600 | R-454B
215423202 | 2.77 | Yes | Yes | YORK | HRCU-A-CB (Split System: Heat Pump with Remote Outdoor Unit-Air-Source) | Centrally-Ducted | HH836E2S11 | H,YE35*36+TXV | TM8E080B12MP11 | 33200 | 18 | 11 | 8.5 | 29800 | 25000 | 83.89% | 2 | 26600 | R-454B
215423203 | 2.77 | Yes | Yes | YORK | HRCU-A-CB (Split System: Heat Pump with Remote Outdoor Unit-Air-Source) | Centrally-Ducted | HH836E2S11 | H,YE9J*36+TXV-BLEED | TM8E080B12MP11 | 33200 | 17 | 11 | 8.5 | 29800 | 25000 | 83.89% | 2 | 26600 | R-454B
215423204 | 2.77 | Yes | Yes | YORK | HRCU-A-CB (Split System: Heat Pump with Remote Outdoor Unit-Air-Source) | Centrally-Ducted | HH836E2S11 | H,YE9J*36+TXV | TM8E080B12MP11 | 33200 | 17 | 11 | 8.5 | 29800 | 25000 | 83.89% | 2 | 26600 | R-454B
215423205 | 2.77 | Yes | Yes | YORK | HRCU-A-CB (Split System: Heat Pump with Remote Outdoor Unit-Air-Source) | Centrally-Ducted | HH836E2S11 | H,YE80*36+TXV | TM8E080B12MP11 | 33200 | 18 | 11 | 8.5 | 29800 | 25000 | 83.89% | 2 | 26600 | R-454B
215423206 | 2.68 | Yes | No | YORK | HRCU-A-CB (Split System: Heat Pump with Remote Outdoor Unit-Air-Source) | Centrally-Ducted | HH836E2S11 | H,YE34*36+TXV | TM8E080C16MP11 | 32200 | 18 | 10.5 | 8.35 | 29200 | 23600 | 80.82% | 1.98 | 25000 | R-454B
215423207 | 2.78 | Yes | Yes | YORK | HRCU-A-CB (Split System: Heat Pump with Remote Outdoor Unit-Air-Source) | Centrally-Ducted | HH836E2S11 | H,YE35*36+TXV | TM8E080C16MP11 | 33400 | 18 | 11 | 8.5 | 29400 | 24800 | 84.35% | 2 | 26200 | R-454B
215423208 | 2.7 | Yes | Yes | YORK | HRCU-A-CB (Split System: Heat Pump with Remote Outdoor Unit-Air-Source) | Centrally-Ducted | HH836E2S11 | H,YE9J*36+TXV-BLEED | TM8E080C16MP11 | 32400 | 18 | 10.5 | 8.5 | 29200 | 23600 | 80.82% | 2 | 25000 | R-454B
215423209 | 2.7 | Yes | Yes | YORK | HRCU-A-CB (Split System: Heat Pump with Remote Outdoor Unit-Air-Source) | Centrally-Ducted | HH836E2S11 | H,YE9J*36+TXV | TM8E080C16MP11 | 32400 | 18 | 10.5 | 8.5 | 29200 | 23600 | 80.82% | 2 | 25000 | R-454B
215423210 | 2.73 | Yes | Yes | YORK | HRCU-A-CB (Split System: Heat Pump with Remote Outdoor Unit-Air-Source) | Centrally-Ducted | HH836E2S11 | H,YE80*36+TXV | TM8E080C16MP11 | 32800 | 19 | 11 | 8.5 | 29200 | 23600 | 80.82% | 2 | 25000 | R-454B
215423211 | 2.78 | Yes | No | YORK | HRCU-A-CB (Split System: Heat Pump with Remote Outdoor Unit-Air-Source) | Centrally-Ducted | HH836E2S11 | H,YE34*36+TXV | TM8E080C20MP11 | 33400 | 16 | 10.5 | 8.35 | 30600 | 25400 | 83.01% | 1.98 | 25400 | R-454B
215423215 | 2.85 | Yes | Yes | YORK | HRCU-A-CB (Split System: Heat Pump with Remote Outdoor Unit-Air-Source) | Centrally-Ducted | HH836E2S11 | H,YE80*36+TXV | TM8E080C20MP11 | 34200 | 17 | 11 | 8.5 | 30800 | 25400 | 82.47% | 2 | 25400 | R-454B
215423216 | 2.73 | Yes | No | YORK | HRCU-A-CB (Split System: Heat Pump with Remote Outdoor Unit-Air-Source) | Centrally-Ducted | HH836E2S11 | H,YE34*36+TXV | TM8E100B12MP11 | 32800 | 17 | 10.5 | 8.4 | 29600 | 25000 | 84.46% | 1.98 | 26400 | R-454B
215423217 | 2.77 | Yes | Yes | YORK | HRCU-A-CB (Split System: Heat Pump with Remote Outdoor Unit-Air-Source) | Centrally-Ducted | HH836E2S11 | H,YE35*36+TXV | TM8E100B12MP11 | 33200 | 18 | 11 | 8.5 | 29600 | 25000 | 84.46% | 2 | 26400 | R-454B
215423218 | 2.77 | Yes | Yes | YORK | HRCU-A-CB (Split System: Heat Pump with Remote Outdoor Unit-Air-Source) | Centrally-Ducted | HH836E2S11 | H,YE9J*36+TXV-BLEED | TM8E100B12MP11 | 33200 | 17 | 11 | 8.5 | 29600 | 25000 | 84.46% | 2 | 26400 | R-454B
215423219 | 2.77 | Yes | Yes | YORK | HRCU-A-CB (Split System: Heat Pump with Remote Outdoor Unit-Air-Source) | Centrally-Ducted | HH836E2S11 | H,YE9J*36+TXV | TM8E100B12MP11 | 33200 | 17 | 11 | 8.5 | 29600 | 25000 | 84.46% | 2 | 26400 | R-454B
215423220 | 2.77 | Yes | Yes | YORK | HRCU-A-CB (Split System: Heat Pump with Remote Outdoor Unit-Air-Source) | Centrally-Ducted | HH836E2S11 | H,YE80*36+TXV | TM8E100B12MP11 | 33200 | 18 | 11 | 8.5 | 29600 | 25000 | 84.46% | 2 | 26400 | R-454B
215423221 | 2.68 | Yes | No | YORK | HRCU-A-CB (Split System: Heat Pump with Remote Outdoor Unit-Air-Source) | Centrally-Ducted | HH836E2S11 | H,YE34*36+TXV | TM8E100C16MP11 | 32200 | 18 | 10.5 | 8.35 | 29400 | 25000 | 85.03% | 1.98 | 25000 | R-454B
215423222 | 2.8 | Yes | Yes | YORK | HRCU-A-CB (Split System: Heat Pump with Remote Outdoor Unit-Air-Source) | Centrally-Ducted | HH836E2S11 | H,YE35*36+TXV | TM8E100C16MP11 | 33600 | 18 | 11 | 8.5 | 29600 | 24800 | 83.78% | 2 | 26400 | R-454B
215423223 | 2.7 | Yes | Yes | YORK | HRCU-A-CB (Split System: Heat Pump with Remote Outdoor Unit-Air-Source) | Centrally-Ducted | HH836E2S11 | H,YE9J*36+TXV-BLEED | TM8E100C16MP11 | 32400 | 18 | 10.5 | 8.5 | 29400 | 25000 | 85.03% | 2 | 25000 | R-454B
215423224 | 2.7 | Yes | Yes | YORK | HRCU-A-CB (Split System: Heat Pump with Remote Outdoor Unit-Air-Source) | Centrally-Ducted | HH836E2S11 | H,YE9J*36+TXV | TM8E100C16MP11 | 32400 | 18 | 10.5 | 8.5 | 29400 | 25000 | 85.03% | 2 | 25000 | R-454B
215423225 | 2.73 | Yes | Yes | YORK | HRCU-A-CB (Split System: Heat Pump with Remote Outdoor Unit-Air-Source) | Centrally-Ducted | HH836E2S11 | H,YE80*36+TXV | TM8E100C16MP11 | 32800 | 19 | 11 | 8.5 | 29400 | 25000 | 85.03% | 2 | 25000 | R-454B
215423226 | 2.78 | Yes | No | YORK | HRCU-A-CB (Split System: Heat Pump with Remote Outdoor Unit-Air-Source) | Centrally-Ducted | HH836E2S11 | H,YE34*36+TXV | TM8E100C20MP11 | 33400 | 16 | 10.5 | 8.35 | 30600 | 25400 | 83.01% | 1.98 | 25400 | R-454B
215423230 | 2.83 | Yes | Yes | YORK | HRCU-A-CB (Split System: Heat Pump with Remote Outdoor Unit-Air-Source) | Centrally-Ducted | HH836E2S11 | H,YE80*36+TXV | TM8E100C20MP11 | 34000 | 17 | 11 | 8.5 | 30600 | 25400 | 83.01% | 2 | 25400 | R-454B
215423231 | 2.7 | Yes | No | YORK | HRCU-A-CB (Split System: Heat Pump with Remote Outdoor Unit-Air-Source) | Centrally-Ducted | HH836E2S11 | H,YE34*36+TXV | TM8E120C16MP11 | 32400 | 18 | 10.5 | 8.35 | 29400 | 23800 | 80.95% | 1.98 | 25000 | R-454B
215423232 | 2.73 | Yes | Yes | YORK | HRCU-A-CB (Split System: Heat Pump with Remote Outdoor Unit-Air-Source) | Centrally-Ducted | HH836E2S11 | H,YE35*36+TXV | TM8E120C16MP11 | 32800 | 18 | 11.7 | 8.5 | 28600 | 24400 | 85.31% | 2 | 25400 | R-454B
215423233 | 2.72 | Yes | Yes | YORK | HRCU-A-CB (Split System: Heat Pump with Remote Outdoor Unit-Air-Source) | Centrally-Ducted | HH836E2S11 | H,YE9J*36+TXV-BLEED | TM8E120C16MP11 | 32600 | 18 | 10.5 | 8.5 | 29400 | 23800 | 80.95% | 2 | 25000 | R-454B
215423234 | 2.72 | Yes | Yes | YORK | HRCU-A-CB (Split System: Heat Pump with Remote Outdoor Unit-Air-Source) | Centrally-Ducted | HH836E2S11 | H,YE9J*36+TXV | TM8E120C16MP11 | 32600 | 18 | 10.5 | 8.5 | 29400 | 23800 | 80.95% | 2 | 25000 | R-454B
215423235 | 2.75 | Yes | Yes | YORK | HRCU-A-CB (Split System: Heat Pump with Remote Outdoor Unit-Air-Source) | Centrally-Ducted | HH836E2S11 | H,YE80*36+TXV | TM8E120C16MP11 | 33000 | 19 | 11 | 8.5 | 29400 | 23800 | 80.95% | 2 | 25000 | R-454B
215423236 | 2.78 | Yes | No | YORK | HRCU-A-CB (Split System: Heat Pump with Remote Outdoor Unit-Air-Source) | Centrally-Ducted | HH836E2S11 | H,YE34*36+TXV | TM8E120C20MP11 | 33400 | 16 | 10.5 | 8.35 | 30400 | 25200 | 82.89% | 1.98 | 25400 | R-454B
215423240 | 2.83 | Yes | Yes | YORK | HRCU-A-CB (Split System: Heat Pump with Remote Outdoor Unit-Air-Source) | Centrally-Ducted | HH836E2S11 | H,YE80*36+TXV | TM8E120C20MP11 | 34000 | 17 | 11 | 8.5 | 30400 | 25200 | 82.89% | 2 | 25400 | R-454B
215423241 | 2.67 | Yes | No | YORK | HRCU-A-CB (Split System: Heat Pump with Remote Outdoor Unit-Air-Source) | Centrally-Ducted | HH836E2S11 | H,YE34*36+TXV | TM8V080B12MP12 | 32000 | 16 | 10.5 | 8.4 | 28800 | 24800 | 86.11% | 1.98 | 25800 | R-454B
215423242 | 2.7 | Yes | Yes | YORK | HRCU-A-CB (Split System: Heat Pump with Remote Outdoor Unit-Air-Source) | Centrally-Ducted | HH836E2S11 | H,YE35*36+TXV | TM8V080B12MP12 | 32400 | 17 | 11 | 8.5 | 28800 | 24800 | 86.11% | 2 | 25800 | R-454B
215423243 | 2.7 | Yes | Yes | YORK | HRCU-A-CB (Split System: Heat Pump with Remote Outdoor Unit-Air-Source) | Centrally-Ducted | HH836E2S11 | H,YE9J*36+TXV-BLEED | TM8V080B12MP12 | 32400 | 16 | 11 | 8.5 | 28800 | 24800 | 86.11% | 2 | 25800 | R-454B
215423244 | 2.7 | Yes | Yes | YORK | HRCU-A-CB (Split System: Heat Pump with Remote Outdoor Unit-Air-Source) | Centrally-Ducted | HH836E2S11 | H,YE9J*36+TXV | TM8V080B12MP12 | 32400 | 16 | 11 | 8.5 | 28800 | 24800 | 86.11% | 2 | 25800 | R-454B
215423245 | 2.7 | Yes | Yes | YORK | HRCU-A-CB (Split System: Heat Pump with Remote Outdoor Unit-Air-Source) | Centrally-Ducted | HH836E2S11 | H,YE80*36+TXV | TM8V080B12MP12 | 32400 | 17 | 11 | 8.5 | 28800 | 24800 | 86.11% | 2 | 25800 | R-454B
215423246 | 2.77 | Yes | No | YORK | HRCU-A-CB (Split System: Heat Pump with Remote Outdoor Unit-Air-Source) | Centrally-Ducted | HH836E2S11 | H,YE34*36+TXV | TM8V080C16MP12 | 33200 | 17 | 10.5 | 8.4 | 30000 | 25200 | 84% | 1.98 | 26800 | R-454B
215423247 | 2.8 | Yes | Yes | YORK | HRCU-A-CB (Split System: Heat Pump with Remote Outdoor Unit-Air-Source) | Centrally-Ducted | HH836E2S11 | H,YE35*36+TXV | TM8V080C16MP12 | 33600 | 18 | 11 | 8.5 | 30000 | 25200 | 84% | 2 | 26800 | R-454B
215423248 | 2.8 | Yes | Yes | YORK | HRCU-A-CB (Split System: Heat Pump with Remote Outdoor Unit-Air-Source) | Centrally-Ducted | HH836E2S11 | H,YE9J*36+TXV-BLEED | TM8V080C16MP12 | 33600 | 18 | 11 | 8.5 | 30000 | 25200 | 84% | 2 | 26800 | R-454B
215423249 | 2.8 | Yes | Yes | YORK | HRCU-A-CB (Split System: Heat Pump with Remote Outdoor Unit-Air-Source) | Centrally-Ducted | HH836E2S11 | H,YE9J*36+TXV | TM8V080C16MP12 | 33600 | 18 | 11 | 8.5 | 30000 | 25200 | 84% | 2 | 26800 | R-454B
215423250 | 2.8 | Yes | Yes | YORK | HRCU-A-CB (Split System: Heat Pump with Remote Outdoor Unit-Air-Source) | Centrally-Ducted | HH836E2S11 | H,YE80*36+TXV | TM8V080C16MP12 | 33600 | 18 | 11 | 8.5 | 29600 | 25000 | 84.46% | 2 | 26600 | R-454B
215423251 | 2.77 | Yes | No | YORK | HRCU-A-CB (Split System: Heat Pump with Remote Outdoor Unit-Air-Source) | Centrally-Ducted | HH836E2S11 | H,YE34*36+TXV | TM8V100C16MP12 | 33200 | 17 | 10.5 | 8.4 | 30000 | 25200 | 84% | 1.98 | 26800 | R-454B
215423252 | 2.8 | Yes | Yes | YORK | HRCU-A-CB (Split System: Heat Pump with Remote Outdoor Unit-Air-Source) | Centrally-Ducted | HH836E2S11 | H,YE35*36+TXV | TM8V100C16MP12 | 33600 | 18 | 11 | 8.5 | 30000 | 25200 | 84% | 2 | 26800 | R-454B
215423253 | 2.8 | Yes | Yes | YORK | HRCU-A-CB (Split System: Heat Pump with Remote Outdoor Unit-Air-Source) | Centrally-Ducted | HH836E2S11 | H,YE9J*36+TXV-BLEED | TM8V100C16MP12 | 33600 | 18 | 11 | 8.5 | 30000 | 25200 | 84% | 2 | 26800 | R-454B
215423254 | 2.8 | Yes | Yes | YORK | HRCU-A-CB (Split System: Heat Pump with Remote Outdoor Unit-Air-Source) | Centrally-Ducted | HH836E2S11 | H,YE9J*36+TXV | TM8V100C16MP12 | 33600 | 18 | 11 | 8.5 | 30000 | 25200 | 84% | 2 | 26800 | R-454B
215423255 | 2.8 | Yes | Yes | YORK | HRCU-A-CB (Split System: Heat Pump with Remote Outdoor Unit-Air-Source) | Centrally-Ducted | HH836E2S11 | H,YE80*36+TXV | TM8V100C16MP12 | 33600 | 18 | 11 | 8.5 | 29600 | 25000 | 84.46% | 2 | 26600 | R-454B
215423256 | 2.72 | Yes | No | YORK | HRCU-A-CB (Split System: Heat Pump with Remote Outdoor Unit-Air-Source) | Centrally-Ducted | HH836E2S11 | H,YE34*36+TXV | TM8Y080B12MP11 | 32600 | 17 | 10.5 | 8.4 | 29200 | 24800 | 84.93% | 1.98 | 26200 | R-454B
215423257 | 2.75 | Yes | Yes | YORK | HRCU-A-CB (Split System: Heat Pump with Remote Outdoor Unit-Air-Source) | Centrally-Ducted | HH836E2S11 | H,YE35*36+TXV | TM8Y080B12MP11 | 33000 | 18 | 11 | 8.5 | 29200 | 24800 | 84.93% | 2 | 26200 | R-454B
215423258 | 2.75 | Yes | Yes | YORK | HRCU-A-CB (Split System: Heat Pump with Remote Outdoor Unit-Air-Source) | Centrally-Ducted | HH836E2S11 | H,YE9J*36+TXV-BLEED | TM8Y080B12MP11 | 33000 | 17 | 11 | 8.5 | 29200 | 24800 | 84.93% | 2 | 26200 | R-454B
215423259 | 2.75 | Yes | Yes | YORK | HRCU-A-CB (Split System: Heat Pump with Remote Outdoor Unit-Air-Source) | Centrally-Ducted | HH836E2S11 | H,YE9J*36+TXV | TM8Y080B12MP11 | 33000 | 17 | 11 | 8.5 | 29200 | 24800 | 84.93% | 2 | 26200 | R-454B
215423260 | 2.75 | Yes | Yes | YORK | HRCU-A-CB (Split System: Heat Pump with Remote Outdoor Unit-Air-Source) | Centrally-Ducted | HH836E2S11 | H,YE80*36+TXV | TM8Y080B12MP11 | 33000 | 18 | 11 | 8.5 | 29200 | 24800 | 84.93% | 2 | 26200 | R-454B
215423261 | 2.72 | Yes | No | YORK | HRCU-A-CB (Split System: Heat Pump with Remote Outdoor Unit-Air-Source) | Centrally-Ducted | HH836E2S11 | H,YE34*36+TXV | TM8Y080C16MP11 | 32600 | 18 | 10.5 | 8.35 | 29800 | 24000 | 80.54% | 1.98 | 25200 | R-454B
215423262 | 2.77 | Yes | Yes | YORK | HRCU-A-CB (Split System: Heat Pump with Remote Outdoor Unit-Air-Source) | Centrally-Ducted | HH836E2S11 | H,YE35*36+TXV | TM8Y080C16MP11 | 33200 | 18 | 11.7 | 8.5 | 28800 | 24600 | 85.42% | 2 | 25800 | R-454B
215423263 | 2.75 | Yes | Yes | YORK | HRCU-A-CB (Split System: Heat Pump with Remote Outdoor Unit-Air-Source) | Centrally-Ducted | HH836E2S11 | H,YE9J*36+TXV-BLEED | TM8Y080C16MP11 | 33000 | 18 | 10.5 | 8.5 | 29800 | 24000 | 80.54% | 2 | 25200 | R-454B
215423264 | 2.75 | Yes | Yes | YORK | HRCU-A-CB (Split System: Heat Pump with Remote Outdoor Unit-Air-Source) | Centrally-Ducted | HH836E2S11 | H,YE9J*36+TXV | TM8Y080C16MP11 | 33000 | 18 | 10.5 | 8.5 | 29800 | 25200 | 84.56% | 2 | 25200 | R-454B
215423265 | 2.77 | Yes | Yes | YORK | HRCU-A-CB (Split System: Heat Pump with Remote Outdoor Unit-Air-Source) | Centrally-Ducted | HH836E2S11 | H,YE80*36+TXV | TM8Y080C16MP11 | 33200 | 19 | 11 | 8.5 | 29800 | 24000 | 80.54% | 2 | 25200 | R-454B
215423266 | 2.72 | Yes | No | YORK | HRCU-A-CB (Split System: Heat Pump with Remote Outdoor Unit-Air-Source) | Centrally-Ducted | HH836E2S11 | H,YE34*36+TXV | TM8Y100C16MP11 | 32600 | 18 | 10.5 | 8.35 | 29800 | 24000 | 80.54% | 1.98 | 25200 | R-454B
215423267 | 2.77 | Yes | Yes | YORK | HRCU-A-CB (Split System: Heat Pump with Remote Outdoor Unit-Air-Source) | Centrally-Ducted | HH836E2S11 | H,YE35*36+TXV | TM8Y100C16MP11 | 33200 | 18 | 11.7 | 8.5 | 28800 | 24600 | 85.42% | 2 | 25800 | R-454B
215423268 | 2.75 | Yes | Yes | YORK | HRCU-A-CB (Split System: Heat Pump with Remote Outdoor Unit-Air-Source) | Centrally-Ducted | HH836E2S11 | H,YE9J*36+TXV-BLEED | TM8Y100C16MP11 | 33000 | 18 | 10.5 | 8.5 | 29800 | 24000 | 80.54% | 2 | 25200 | R-454B
215423269 | 2.75 | Yes | Yes | YORK | HRCU-A-CB (Split System: Heat Pump with Remote Outdoor Unit-Air-Source) | Centrally-Ducted | HH836E2S11 | H,YE9J*36+TXV | TM8Y100C16MP11 | 33000 | 18 | 10.5 | 8.5 | 29800 | 25200 | 84.56% | 2 | 25200 | R-454B
215423270 | 2.77 | Yes | Yes | YORK | HRCU-A-CB (Split System: Heat Pump with Remote Outdoor Unit-Air-Source) | Centrally-Ducted | HH836E2S11 | H,YE80*36+TXV | TM8Y100C16MP11 | 33200 | 19 | 11 | 8.5 | 29800 | 24000 | 80.54% | 2 | 25200 | R-454B
215423271 | 2.78 | Yes | No | YORK | HRCU-A-CB (Split System: Heat Pump with Remote Outdoor Unit-Air-Source) | Centrally-Ducted | HH836E2S11 | H,YE34*36+TXV | TM8Y100C20MP11 | 33400 | 18 | 10.5 | 8.35 | 30600 | 25400 | 83.01% | 1.98 | 25400 | R-454B
215423272 | 2.77 | Yes | Yes | YORK | HRCU-A-CB (Split System: Heat Pump with Remote Outdoor Unit-Air-Source) | Centrally-Ducted | HH836E2S11 | H,YE35*36+TXV | TM8Y100C20MP11 | 33200 | 18 | 11.7 | 8.5 | 29000 | 24600 | 84.83% | 2 | 25800 | R-454B
215423273 | 2.82 | Yes | Yes | YORK | HRCU-A-CB (Split System: Heat Pump with Remote Outdoor Unit-Air-Source) | Centrally-Ducted | HH836E2S11 | H,YE9J*36+TXV-BLEED | TM8Y100C20MP11 | 33800 | 18 | 10.5 | 8.5 | 30600 | 25400 | 83.01% | 2 | 25400 | R-454B
215423274 | 2.82 | Yes | Yes | YORK | HRCU-A-CB (Split System: Heat Pump with Remote Outdoor Unit-Air-Source) | Centrally-Ducted | HH836E2S11 | H,YE9J*36+TXV | TM8Y100C20MP11 | 33800 | 18 | 10.5 | 8.5 | 30600 | 25400 | 83.01% | 2 | 25400 | R-454B
215423275 | 2.83 | Yes | Yes | YORK | HRCU-A-CB (Split System: Heat Pump with Remote Outdoor Unit-Air-Source) | Centrally-Ducted | HH836E2S11 | H,YE80*36+TXV | TM8Y100C20MP11 | 34000 | 19 | 11 | 8.5 | 30600 | 25400 | 83.01% | 2 | 25400 | R-454B
215423276 | 2.78 | Yes | No | YORK | HRCU-A-CB (Split System: Heat Pump with Remote Outdoor Unit-Air-Source) | Centrally-Ducted | HH836E2S11 | H,YE34*36+TXV | TM8Y120C20MP11 | 33400 | 18 | 10.5 | 8.35 | 30600 | 25400 | 83.01% | 1.98 | 25400 | R-454B
215423277 | 2.77 | Yes | Yes | YORK | HRCU-A-CB (Split System: Heat Pump with Remote Outdoor Unit-Air-Source) | Centrally-Ducted | HH836E2S11 | H,YE35*36+TXV | TM8Y120C20MP11 | 33200 | 18 | 11.7 | 8.5 | 29000 | 24600 | 84.83% | 2 | 25800 | R-454B
215423278 | 2.82 | Yes | Yes | YORK | HRCU-A-CB (Split System: Heat Pump with Remote Outdoor Unit-Air-Source) | Centrally-Ducted | HH836E2S11 | H,YE9J*36+TXV-BLEED | TM8Y120C20MP11 | 33800 | 18 | 10.5 | 8.5 | 30600 | 25400 | 83.01% | 2 | 25400 | R-454B
215423279 | 2.82 | Yes | Yes | YORK | HRCU-A-CB (Split System: Heat Pump with Remote Outdoor Unit-Air-Source) | Centrally-Ducted | HH836E2S11 | H,YE9J*36+TXV | TM8Y120C20MP11 | 33800 | 18 | 10.5 | 8.5 | 30600 | 25400 | 83.01% | 2 | 25400 | R-454B
215423280 | 2.83 | Yes | Yes | YORK | HRCU-A-CB (Split System: Heat Pump with Remote Outdoor Unit-Air-Source) | Centrally-Ducted | HH836E2S11 | H,YE80*36+TXV | TM8Y120C20MP11 | 34000 | 19 | 11 | 8.5 | 30600 | 25400 | 83.01% | 2 | 25400 | R-454B
215423291 | 2.77 | Yes | No | YORK | HRCU-A-CB (Split System: Heat Pump with Remote Outdoor Unit-Air-Source) | Centrally-Ducted | HH836E2S11 | H,YE34*36+TXV | TM9E080C16MP12 | 33200 | 18 | 10.5 | 8.35 | 31000 | 25800 | 83.23% | 1.98 | 25800 | R-454B
215423295 | 2.82 | Yes | Yes | YORK | HRCU-A-CB (Split System: Heat Pump with Remote Outdoor Unit-Air-Source) | Centrally-Ducted | HH836E2S11 | H,YE80*36+TXV | TM9E080C16MP12 | 33800 | 19 | 11 | 8.5 | 31000 | 25800 | 83.23% | 2 | 25800 | R-454B
215423296 | 2.77 | Yes | No | YORK | HRCU-A-CB (Split System: Heat Pump with Remote Outdoor Unit-Air-Source) | Centrally-Ducted | HH836E2S11 | H,YE34*36+TXV | TM9E080C20MP12 | 33200 | 16 | 10.5 | 8.35 | 30400 | 25400 | 83.55% | 1.98 | 25400 | R-454B
215423300 | 2.82 | Yes | Yes | YORK | HRCU-A-CB (Split System: Heat Pump with Remote Outdoor Unit-Air-Source) | Centrally-Ducted | HH836E2S11 | H,YE80*36+TXV | TM9E080C20MP12 | 33800 | 17 | 11 | 8.5 | 30400 | 25400 | 83.55% | 2 | 25400 | R-454B
215423301 | 2.7 | Yes | No | YORK | HRCU-A-CB (Split System: Heat Pump with Remote Outdoor Unit-Air-Source) | Centrally-Ducted | HH836E2S11 | H,YE34*36+TXV | TM9E100C16MP12 | 32400 | 18 | 10.5 | 8.35 | 29400 | 23800 | 80.95% | 1.98 | 25000 | R-454B
215423302 | 2.78 | Yes | Yes | YORK | HRCU-A-CB (Split System: Heat Pump with Remote Outdoor Unit-Air-Source) | Centrally-Ducted | HH836E2S11 | H,YE35*36+TXV | TM9E100C16MP12 | 33400 | 18 | 11 | 8.5 | 29600 | 24800 | 83.78% | 2 | 26400 | R-454B
215423303 | 2.72 | Yes | Yes | YORK | HRCU-A-CB (Split System: Heat Pump with Remote Outdoor Unit-Air-Source) | Centrally-Ducted | HH836E2S11 | H,YE9J*36+TXV-BLEED | TM9E100C16MP12 | 32600 | 18 | 10.5 | 8.5 | 29400 | 23800 | 80.95% | 2 | 25000 | R-454B
215423304 | 2.72 | Yes | Yes | YORK | HRCU-A-CB (Split System: Heat Pump with Remote Outdoor Unit-Air-Source) | Centrally-Ducted | HH836E2S11 | H,YE9J*36+TXV | TM9E100C16MP12 | 32600 | 18 | 10.5 | 8.5 | 29400 | 23800 | 80.95% | 2 | 25000 | R-454B
215423305 | 2.75 | Yes | Yes | YORK | HRCU-A-CB (Split System: Heat Pump with Remote Outdoor Unit-Air-Source) | Centrally-Ducted | HH836E2S11 | H,YE80*36+TXV | TM9E100C16MP12 | 33000 | 19 | 11 | 8.5 | 29400 | 23800 | 80.95% | 2 | 25000 | R-454B
215423306 | 2.77 | Yes | No | YORK | HRCU-A-CB (Split System: Heat Pump with Remote Outdoor Unit-Air-Source) | Centrally-Ducted | HH836E2S11 | H,YE34*36+TXV | TM9E100C20MP12 | 33200 | 16 | 10.5 | 8.35 | 30400 | 25400 | 83.55% | 1.98 | 25400 | R-454B
215423310 | 2.82 | Yes | Yes | YORK | HRCU-A-CB (Split System: Heat Pump with Remote Outdoor Unit-Air-Source) | Centrally-Ducted | HH836E2S11 | H,YE80*36+TXV | TM9E100C20MP12 | 33800 | 17 | 11 | 8.5 | 30400 | 25400 | 83.55% | 2 | 25400 | R-454B
215423311 | 2.68 | Yes | No | YORK | HRCU-A-CB (Split System: Heat Pump with Remote Outdoor Unit-Air-Source) | Centrally-Ducted | HH836E2S11 | H,YE34*36+TXV | TM9V060B12MP12 | 32200 | 16 | 10.5 | 8.4 | 29000 | 24800 | 85.52% | 1.98 | 26000 | R-454B
215423312 | 2.72 | Yes | Yes | YORK | HRCU-A-CB (Split System: Heat Pump with Remote Outdoor Unit-Air-Source) | Centrally-Ducted | HH836E2S11 | H,YE35*36+TXV | TM9V060B12MP12 | 32600 | 17 | 11 | 8.5 | 29000 | 24800 | 85.52% | 2 | 26000 | R-454B
215423313 | 2.72 | Yes | Yes | YORK | HRCU-A-CB (Split System: Heat Pump with Remote Outdoor Unit-Air-Source) | Centrally-Ducted | HH836E2S11 | H,YE9J*36+TXV-BLEED | TM9V060B12MP12 | 32600 | 16 | 11 | 8.5 | 29000 | 24800 | 85.52% | 2 | 26000 | R-454B
215423314 | 2.72 | Yes | Yes | YORK | HRCU-A-CB (Split System: Heat Pump with Remote Outdoor Unit-Air-Source) | Centrally-Ducted | HH836E2S11 | H,YE9J*36+TXV | TM9V060B12MP12 | 32600 | 16 | 11 | 8.5 | 29000 | 24800 | 85.52% | 2 | 26000 | R-454B
215423315 | 2.72 | Yes | Yes | YORK | HRCU-A-CB (Split System: Heat Pump with Remote Outdoor Unit-Air-Source) | Centrally-Ducted | HH836E2S11 | H,YE80*36+TXV | TM9V060B12MP12 | 32600 | 17 | 11 | 8.5 | 29000 | 24800 | 85.52% | 2 | 26000 | R-454B
215423316 | 2.72 | Yes | No | YORK | HRCU-A-CB (Split System: Heat Pump with Remote Outdoor Unit-Air-Source) | Centrally-Ducted | HH836E2S11 | H,YE34*36+TXV | TM9V080B12MP12 | 32600 | 17 | 10.5 | 8.4 | 29200 | 24800 | 84.93% | 1.98 | 26000 | R-454B
215423317 | 2.75 | Yes | Yes | YORK | HRCU-A-CB (Split System: Heat Pump with Remote Outdoor Unit-Air-Source) | Centrally-Ducted | HH836E2S11 | H,YE35*36+TXV | TM9V080B12MP12 | 33000 | 18 | 11 | 8.5 | 29200 | 24800 | 84.93% | 2 | 26000 | R-454B
215423318 | 2.75 | Yes | Yes | YORK | HRCU-A-CB (Split System: Heat Pump with Remote Outdoor Unit-Air-Source) | Centrally-Ducted | HH836E2S11 | H,YE9J*36+TXV-BLEED | TM9V080B12MP12 | 33000 | 17 | 11 | 8.5 | 29200 | 24800 | 84.93% | 2 | 26000 | R-454B
215423319 | 2.75 | Yes | Yes | YORK | HRCU-A-CB (Split System: Heat Pump with Remote Outdoor Unit-Air-Source) | Centrally-Ducted | HH836E2S11 | H,YE9J*36+TXV | TM9V080B12MP12 | 33000 | 17 | 11 | 8.5 | 29200 | 24800 | 84.93% | 2 | 26000 | R-454B
215423320 | 2.75 | Yes | Yes | YORK | HRCU-A-CB (Split System: Heat Pump with Remote Outdoor Unit-Air-Source) | Centrally-Ducted | HH836E2S11 | H,YE80*36+TXV | TM9V080B12MP12 | 33000 | 18 | 11 | 8.5 | 29200 | 24800 | 84.93% | 2 | 26000 | R-454B
215423321 | 2.75 | Yes | No | YORK | HRCU-A-CB (Split System: Heat Pump with Remote Outdoor Unit-Air-Source) | Centrally-Ducted | HH836E2S11 | H,YE34*36+TXV | TM9V080C16MP12 | 33000 | 17 | 10.5 | 8.4 | 29800 | 25000 | 83.89% | 1.98 | 26600 | R-454B
215423322 | 2.78 | Yes | Yes | YORK | HRCU-A-CB (Split System: Heat Pump with Remote Outdoor Unit-Air-Source) | Centrally-Ducted | HH836E2S11 | H,YE35*36+TXV | TM9V080C16MP12 | 33400 | 18 | 11 | 8.5 | 29800 | 25000 | 83.89% | 2 | 26600 | R-454B
215423323 | 2.78 | Yes | Yes | YORK | HRCU-A-CB (Split System: Heat Pump with Remote Outdoor Unit-Air-Source) | Centrally-Ducted | HH836E2S11 | H,YE9J*36+TXV-BLEED | TM9V080C16MP12 | 33400 | 17 | 11 | 8.5 | 29800 | 25000 | 83.89% | 2 | 26600 | R-454B
215423324 | 2.78 | Yes | Yes | YORK | HRCU-A-CB (Split System: Heat Pump with Remote Outdoor Unit-Air-Source) | Centrally-Ducted | HH836E2S11 | H,YE9J*36+TXV | TM9V080C16MP12 | 33400 | 17 | 11 | 8.5 | 29800 | 25000 | 83.89% | 2 | 26600 | R-454B
215423325 | 2.78 | Yes | Yes | YORK | HRCU-A-CB (Split System: Heat Pump with Remote Outdoor Unit-Air-Source) | Centrally-Ducted | HH836E2S11 | H,YE80*36+TXV | TM9V080C16MP12 | 33400 | 18 | 11 | 8.5 | 29800 | 25000 | 83.89% | 2 | 26600 | R-454B
215423326 | 2.75 | Yes | No | YORK | HRCU-A-CB (Split System: Heat Pump with Remote Outdoor Unit-Air-Source) | Centrally-Ducted | HH836E2S11 | H,YE34*36+TXV | TM9V100C16MP12 | 33000 | 17 | 10.5 | 8.4 | 29400 | 24800 | 84.35% | 1.98 | 26400 | R-454B
215423327 | 2.78 | Yes | Yes | YORK | HRCU-A-CB (Split System: Heat Pump with Remote Outdoor Unit-Air-Source) | Centrally-Ducted | HH836E2S11 | H,YE35*36+TXV | TM9V100C16MP12 | 33400 | 18 | 11 | 8.5 | 29400 | 24800 | 84.35% | 2 | 26400 | R-454B
215423328 | 2.78 | Yes | Yes | YORK | HRCU-A-CB (Split System: Heat Pump with Remote Outdoor Unit-Air-Source) | Centrally-Ducted | HH836E2S11 | H,YE9J*36+TXV-BLEED | TM9V100C16MP12 | 33400 | 17 | 11 | 8.5 | 29400 | 24800 | 84.35% | 2 | 26400 | R-454B
215423329 | 2.78 | Yes | Yes | YORK | HRCU-A-CB (Split System: Heat Pump with Remote Outdoor Unit-Air-Source) | Centrally-Ducted | HH836E2S11 | H,YE9J*36+TXV | TM9V100C16MP12 | 33400 | 17 | 11 | 8.5 | 29400 | 24800 | 84.35% | 2 | 26200 | R-454B
215423330 | 2.78 | Yes | Yes | YORK | HRCU-A-CB (Split System: Heat Pump with Remote Outdoor Unit-Air-Source) | Centrally-Ducted | HH836E2S11 | H,YE80*36+TXV | TM9V100C16MP12 | 33400 | 18 | 11 | 8.5 | 29400 | 24800 | 84.35% | 2 | 26400 | R-454B
215423331 | 2.77 | Yes | No | YORK | HRCU-A-CB (Split System: Heat Pump with Remote Outdoor Unit-Air-Source) | Centrally-Ducted | HH836E2S11 | H,YE34*36+TXV | TM9V100C20MP12 | 33200 | 17 | 10.5 | 8.35 | 30600 | 25400 | 83.01% | 1.98 | 25600 | R-454B
215423332 | 2.85 | Yes | Yes | YORK | HRCU-A-CB (Split System: Heat Pump with Remote Outdoor Unit-Air-Source) | Centrally-Ducted | HH836E2S11 | H,YE35*36+TXV | TM9V100C20MP12 | 34200 | 18 | 10 | 8.5 | 31000 | 25600 | 82.58% | 2 | 27600 | R-454B
215423333 | 2.85 | Yes | Yes | YORK | HRCU-A-CB (Split System: Heat Pump with Remote Outdoor Unit-Air-Source) | Centrally-Ducted | HH836E2S11 | H,YE9J*36+TXV-BLEED | TM9V100C20MP12 | 34200 | 18 | 10 | 8.5 | 31000 | 25600 | 82.58% | 2 | 27600 | R-454B
215423334 | 2.85 | Yes | Yes | YORK | HRCU-A-CB (Split System: Heat Pump with Remote Outdoor Unit-Air-Source) | Centrally-Ducted | HH836E2S11 | H,YE9J*36+TXV | TM9V100C20MP12 | 34200 | 18 | 10 | 8.5 | 31000 | 25600 | 82.58% | 2 | 27600 | R-454B
215423335 | 2.82 | Yes | Yes | YORK | HRCU-A-CB (Split System: Heat Pump with Remote Outdoor Unit-Air-Source) | Centrally-Ducted | HH836E2S11 | H,YE80*36+TXV | TM9V100C20MP12 | 33800 | 18 | 11 | 8.5 | 30600 | 25400 | 83.01% | 2 | 25600 | R-454B
215423341 | 2.72 | Yes | No | YORK | HRCU-A-CB (Split System: Heat Pump with Remote Outdoor Unit-Air-Source) | Centrally-Ducted | HH836E2S11 | H,YE34*36+TXV | TM9Y080B12MP11 | 32600 | 17 | 10.5 | 8.4 | 29400 | 25000 | 85.03% | 1.98 | 26200 | R-454B
215423342 | 2.75 | Yes | Yes | YORK | HRCU-A-CB (Split System: Heat Pump with Remote Outdoor Unit-Air-Source) | Centrally-Ducted | HH836E2S11 | H,YE35*36+TXV | TM9Y080B12MP11 | 33000 | 18 | 11 | 8.5 | 29400 | 25000 | 85.03% | 2 | 26200 | R-454B
215423343 | 2.75 | Yes | Yes | YORK | HRCU-A-CB (Split System: Heat Pump with Remote Outdoor Unit-Air-Source) | Centrally-Ducted | HH836E2S11 | H,YE9J*36+TXV-BLEED | TM9Y080B12MP11 | 33000 | 17 | 11 | 8.5 | 29400 | 25000 | 85.03% | 2 | 26200 | R-454B
215423344 | 2.75 | Yes | Yes | YORK | HRCU-A-CB (Split System: Heat Pump with Remote Outdoor Unit-Air-Source) | Centrally-Ducted | HH836E2S11 | H,YE9J*36+TXV | TM9Y080B12MP11 | 33000 | 17 | 11 | 8.5 | 29400 | 25000 | 85.03% | 2 | 26200 | R-454B
215423345 | 2.75 | Yes | Yes | YORK | HRCU-A-CB (Split System: Heat Pump with Remote Outdoor Unit-Air-Source) | Centrally-Ducted | HH836E2S11 | H,YE80*36+TXV | TM9Y080B12MP11 | 33000 | 18 | 11 | 8.5 | 29400 | 25000 | 85.03% | 2 | 26200 | R-454B
215423346 | 2.68 | Yes | No | YORK | HRCU-A-CB (Split System: Heat Pump with Remote Outdoor Unit-Air-Source) | Centrally-Ducted | HH836E2S11 | H,YE34*36+TXV | TM9Y080C16MP11 | 32200 | 18 | 10.5 | 8.35 | 29400 | 23800 | 80.95% | 1.98 | 25000 | R-454B
215423347 | 2.82 | Yes | Yes | YORK | HRCU-A-CB (Split System: Heat Pump with Remote Outdoor Unit-Air-Source) | Centrally-Ducted | HH836E2S11 | H,YE35*36+TXV | TM9Y080C16MP11 | 33800 | 18 | 11 | 8.5 | 30400 | 25400 | 83.55% | 2 | 27200 | R-454B
215423348 | 2.82 | Yes | Yes | YORK | HRCU-A-CB (Split System: Heat Pump with Remote Outdoor Unit-Air-Source) | Centrally-Ducted | HH836E2S11 | H,YE9J*36+TXV-BLEED | TM9Y080C16MP11 | 33800 | 18 | 11 | 8.5 | 30400 | 25400 | 83.55% | 2 | 27200 | R-454B
215423349 | 2.82 | Yes | Yes | YORK | HRCU-A-CB (Split System: Heat Pump with Remote Outdoor Unit-Air-Source) | Centrally-Ducted | HH836E2S11 | H,YE9J*36+TXV | TM9Y080C16MP11 | 33800 | 18 | 11 | 8.5 | 30400 | 25400 | 83.55% | 2 | 27200 | R-454B
215423350 | 2.73 | Yes | Yes | YORK | HRCU-A-CB (Split System: Heat Pump with Remote Outdoor Unit-Air-Source) | Centrally-Ducted | HH836E2S11 | H,YE80*36+TXV | TM9Y080C16MP11 | 32800 | 19 | 11 | 8.5 | 29400 | 23800 | 80.95% | 2 | 25000 | R-454B
215423351 | 2.68 | Yes | No | YORK | HRCU-A-CB (Split System: Heat Pump with Remote Outdoor Unit-Air-Source) | Centrally-Ducted | HH836E2S11 | H,YE34*36+TXV | TM9Y100C16MP11 | 32200 | 18 | 10.5 | 8.35 | 29400 | 23800 | 80.95% | 1.98 | 25000 | R-454B
215423352 | 2.77 | Yes | Yes | YORK | HRCU-A-CB (Split System: Heat Pump with Remote Outdoor Unit-Air-Source) | Centrally-Ducted | HH836E2S11 | H,YE35*36+TXV | TM9Y100C16MP11 | 33200 | 18 | 11 | 8.5 | 29400 | 24800 | 84.35% | 2 | 26400 | R-454B
215423353 | 2.7 | Yes | Yes | YORK | HRCU-A-CB (Split System: Heat Pump with Remote Outdoor Unit-Air-Source) | Centrally-Ducted | HH836E2S11 | H,YE9J*36+TXV-BLEED | TM9Y100C16MP11 | 32400 | 18 | 10.5 | 8.5 | 29400 | 23800 | 80.95% | 2 | 25000 | R-454B
215423354 | 2.7 | Yes | Yes | YORK | HRCU-A-CB (Split System: Heat Pump with Remote Outdoor Unit-Air-Source) | Centrally-Ducted | HH836E2S11 | H,YE9J*36+TXV | TM9Y100C16MP11 | 32400 | 18 | 10.5 | 8.5 | 29400 | 23800 | 80.95% | 2 | 25000 | R-454B
215423355 | 2.73 | Yes | Yes | YORK | HRCU-A-CB (Split System: Heat Pump with Remote Outdoor Unit-Air-Source) | Centrally-Ducted | HH836E2S11 | H,YE80*36+TXV | TM9Y100C16MP11 | 32800 | 19 | 11 | 8.5 | 29400 | 23800 | 80.95% | 2 | 25000 | R-454B
215423356 | 2.77 | No | No | YORK | HRCU-A-CB (Split System: Heat Pump with Remote Outdoor Unit-Air-Source) | Centrally-Ducted | HH836E2S11 | H,YE34*36+TXV | TM9Y100C20MP11 | 33200 | 16 | 9.5 | 8.35 | 30800 | 25600 | 83.12% | 1.98 | 25600 | R-454B
215423360 | 2.82 | Yes | Yes | YORK | HRCU-A-CB (Split System: Heat Pump with Remote Outdoor Unit-Air-Source) | Centrally-Ducted | HH836E2S11 | H,YE80*36+TXV | TM9Y100C20MP11 | 33800 | 17 | 10 | 8.5 | 30800 | 25600 | 83.12% | 2 | 25600 | R-454B
215423361 | 2.7 | Yes | Yes | YORK | HRCU-A-CB (Split System: Heat Pump with Remote Outdoor Unit-Air-Source) | Centrally-Ducted | HH836E2S11 | H,YE34*36+TXV | Y81E080B12SMPS1 | 32400 | 17 | 11.5 | 8.4 | 28400 | 24400 | 85.92% | 1.98 | 25400 | R-454B
215423362 | 2.73 | Yes | Yes | YORK | HRCU-A-CB (Split System: Heat Pump with Remote Outdoor Unit-Air-Source) | Centrally-Ducted | HH836E2S11 | H,YE35*36+TXV | Y81E080B12SMPS1 | 32800 | 18 | 11.7 | 8.5 | 28400 | 24400 | 85.92% | 2 | 25400 | R-454B
215423363 | 2.73 | Yes | Yes | YORK | HRCU-A-CB (Split System: Heat Pump with Remote Outdoor Unit-Air-Source) | Centrally-Ducted | HH836E2S11 | H,YE9J*36+TXV-BLEED | Y81E080B12SMPS1 | 32800 | 17 | 11.7 | 8.5 | 28400 | 24400 | 85.92% | 2 | 25400 | R-454B
215423364 | 2.73 | Yes | Yes | YORK | HRCU-A-CB (Split System: Heat Pump with Remote Outdoor Unit-Air-Source) | Centrally-Ducted | HH836E2S11 | H,YE9J*36+TXV | Y81E080B12SMPS1 | 32800 | 17 | 11.7 | 8.5 | 28400 | 24400 | 85.92% | 2 | 25400 | R-454B
215423365 | 2.73 | Yes | Yes | YORK | HRCU-A-CB (Split System: Heat Pump with Remote Outdoor Unit-Air-Source) | Centrally-Ducted | HH836E2S11 | H,YE80*36+TXV | Y81E080B12SMPS1 | 32800 | 18 | 11.7 | 8.5 | 28400 | 24400 | 85.92% | 2 | 25400 | R-454B
215423366 | 2.78 | Yes | No | YORK | HRCU-A-CB (Split System: Heat Pump with Remote Outdoor Unit-Air-Source) | Centrally-Ducted | HH836E2S11 | H,YE34*36+TXV | Y81E080C16SMPS1 | 33400 | 18 | 10.5 | 8.35 | 30200 | 25000 | 82.78% | 1.98 | 25200 | R-454B
215423367 | 2.8 | Yes | Yes | YORK | HRCU-A-CB (Split System: Heat Pump with Remote Outdoor Unit-Air-Source) | Centrally-Ducted | HH836E2S11 | H,YE35*36+TXV | Y81E080C16SMPS1 | 33600 | 18 | 11.7 | 8.5 | 29200 | 24600 | 84.25% | 2 | 26000 | R-454B
215423368 | 2.82 | Yes | Yes | YORK | HRCU-A-CB (Split System: Heat Pump with Remote Outdoor Unit-Air-Source) | Centrally-Ducted | HH836E2S11 | H,YE9J*36+TXV-BLEED | Y81E080C16SMPS1 | 33800 | 18 | 10.5 | 8.5 | 30200 | 25000 | 82.78% | 2 | 25200 | R-454B
215423369 | 2.82 | Yes | Yes | YORK | HRCU-A-CB (Split System: Heat Pump with Remote Outdoor Unit-Air-Source) | Centrally-Ducted | HH836E2S11 | H,YE9J*36+TXV | Y81E080C16SMPS1 | 33800 | 18 | 10.5 | 8.5 | 30200 | 25000 | 82.78% | 2 | 25200 | R-454B
215423370 | 2.83 | Yes | Yes | YORK | HRCU-A-CB (Split System: Heat Pump with Remote Outdoor Unit-Air-Source) | Centrally-Ducted | HH836E2S11 | H,YE80*36+TXV | Y81E080C16SMPS1 | 34000 | 19 | 11 | 8.5 | 30200 | 25000 | 82.78% | 2 | 25200 | R-454B
215423371 | 2.85 | Yes | No | YORK | HRCU-A-CB (Split System: Heat Pump with Remote Outdoor Unit-Air-Source) | Centrally-Ducted | HH836E2S11 | H,YE34*36+TXV | Y81E080C20SMPS1 | 34200 | 18 | 10.5 | 8.4 | 30800 | 25400 | 82.47% | 1.98 | 27400 | R-454B
215423372 | 2.88 | Yes | Yes | YORK | HRCU-A-CB (Split System: Heat Pump with Remote Outdoor Unit-Air-Source) | Centrally-Ducted | HH836E2S11 | H,YE35*36+TXV | Y81E080C20SMPS1 | 34600 | 19 | 11 | 8.5 | 30800 | 25400 | 82.47% | 2 | 27400 | R-454B
215423373 | 2.88 | Yes | Yes | YORK | HRCU-A-CB (Split System: Heat Pump with Remote Outdoor Unit-Air-Source) | Centrally-Ducted | HH836E2S11 | H,YE9J*36+TXV-BLEED | Y81E080C20SMPS1 | 34600 | 19 | 11 | 8.5 | 30800 | 25400 | 82.47% | 2 | 27400 | R-454B
215423374 | 2.88 | Yes | Yes | YORK | HRCU-A-CB (Split System: Heat Pump with Remote Outdoor Unit-Air-Source) | Centrally-Ducted | HH836E2S11 | H,YE9J*36+TXV | Y81E080C20SMPS1 | 34600 | 19 | 11 | 8.5 | 30800 | 25400 | 82.47% | 2 | 27400 | R-454B
215423375 | 2.88 | Yes | Yes | YORK | HRCU-A-CB (Split System: Heat Pump with Remote Outdoor Unit-Air-Source) | Centrally-Ducted | HH836E2S11 | H,YE80*36+TXV | Y81E080C20SMPS1 | 34600 | 19 | 11 | 8.5 | 30800 | 25400 | 82.47% | 2 | 27400 | R-454B
215423376 | 2.72 | Yes | Yes | YORK | HRCU-A-CB (Split System: Heat Pump with Remote Outdoor Unit-Air-Source) | Centrally-Ducted | HH836E2S11 | H,YE34*36+TXV | Y81E100B12SMPS1 | 32600 | 17 | 11.5 | 8.4 | 28800 | 24400 | 84.72% | 1.98 | 25600 | R-454B
215423377 | 2.75 | Yes | Yes | YORK | HRCU-A-CB (Split System: Heat Pump with Remote Outdoor Unit-Air-Source) | Centrally-Ducted | HH836E2S11 | H,YE35*36+TXV | Y81E100B12SMPS1 | 33000 | 18 | 11.7 | 8.5 | 28800 | 24400 | 84.72% | 2 | 25600 | R-454B
215423378 | 2.75 | Yes | Yes | YORK | HRCU-A-CB (Split System: Heat Pump with Remote Outdoor Unit-Air-Source) | Centrally-Ducted | HH836E2S11 | H,YE9J*36+TXV-BLEED | Y81E100B12SMPS1 | 33000 | 17 | 11.7 | 8.5 | 28800 | 24400 | 84.72% | 2 | 25600 | R-454B
215423379 | 2.75 | Yes | Yes | YORK | HRCU-A-CB (Split System: Heat Pump with Remote Outdoor Unit-Air-Source) | Centrally-Ducted | HH836E2S11 | H,YE9J*36+TXV | Y81E100B12SMPS1 | 33000 | 17 | 11.7 | 8.5 | 28800 | 24400 | 84.72% | 2 | 25600 | R-454B
215423380 | 2.75 | Yes | Yes | YORK | HRCU-A-CB (Split System: Heat Pump with Remote Outdoor Unit-Air-Source) | Centrally-Ducted | HH836E2S11 | H,YE80*36+TXV | Y81E100B12SMPS1 | 33000 | 18 | 11.7 | 8.5 | 28800 | 24400 | 84.72% | 2 | 25600 | R-454B
215423381 | 2.73 | Yes | No | YORK | HRCU-A-CB (Split System: Heat Pump with Remote Outdoor Unit-Air-Source) | Centrally-Ducted | HH836E2S11 | H,YE34*36+TXV | Y81E100C16SMPS1 | 32800 | 18 | 10.5 | 8.35 | 29600 | 24800 | 83.78% | 1.98 | 25000 | R-454B
215423382 | 2.83 | Yes | Yes | YORK | HRCU-A-CB (Split System: Heat Pump with Remote Outdoor Unit-Air-Source) | Centrally-Ducted | HH836E2S11 | H,YE35*36+TXV | Y81E100C16SMPS1 | 34000 | 18 | 11.7 | 8.5 | 29800 | 24800 | 83.22% | 2 | 26600 | R-454B
215423383 | 2.83 | Yes | Yes | YORK | HRCU-A-CB (Split System: Heat Pump with Remote Outdoor Unit-Air-Source) | Centrally-Ducted | HH836E2S11 | H,YE9J*36+TXV-BLEED | Y81E100C16SMPS1 | 34000 | 18 | 11.7 | 8.5 | 29800 | 24800 | 83.22% | 2 | 26600 | R-454B
215423384 | 2.83 | Yes | Yes | YORK | HRCU-A-CB (Split System: Heat Pump with Remote Outdoor Unit-Air-Source) | Centrally-Ducted | HH836E2S11 | H,YE9J*36+TXV | Y81E100C16SMPS1 | 34000 | 18 | 11.7 | 8.5 | 29800 | 24800 | 83.22% | 2 | 26600 | R-454B
215423385 | 2.78 | Yes | Yes | YORK | HRCU-A-CB (Split System: Heat Pump with Remote Outdoor Unit-Air-Source) | Centrally-Ducted | HH836E2S11 | H,YE80*36+TXV | Y81E100C16SMPS1 | 33400 | 19 | 11 | 8.5 | 29600 | 24800 | 83.78% | 2 | 25000 | R-454B
215423386 | 2.77 | Yes | No | YORK | HRCU-A-CB (Split System: Heat Pump with Remote Outdoor Unit-Air-Source) | Centrally-Ducted | HH836E2S11 | H,YE34*36+TXV | Y81E100C20SMPS1 | 33200 | 18 | 10.5 | 8.35 | 30000 | 25000 | 83.33% | 1.98 | 25000 | R-454B
215423387 | 2.85 | Yes | Yes | YORK | HRCU-A-CB (Split System: Heat Pump with Remote Outdoor Unit-Air-Source) | Centrally-Ducted | HH836E2S11 | H,YE35*36+TXV | Y81E100C20SMPS1 | 34200 | 18 | 11 | 8.5 | 30200 | 25000 | 82.78% | 2 | 26800 | R-454B
215423388 | 2.85 | Yes | Yes | YORK | HRCU-A-CB (Split System: Heat Pump with Remote Outdoor Unit-Air-Source) | Centrally-Ducted | HH836E2S11 | H,YE9J*36+TXV-BLEED | Y81E100C20SMPS1 | 34200 | 18 | 11 | 8.5 | 30200 | 25000 | 82.78% | 2 | 26800 | R-454B
215423389 | 2.85 | Yes | Yes | YORK | HRCU-A-CB (Split System: Heat Pump with Remote Outdoor Unit-Air-Source) | Centrally-Ducted | HH836E2S11 | H,YE9J*36+TXV | Y81E100C20SMPS1 | 34200 | 18 | 11 | 8.5 | 30200 | 25000 | 82.78% | 2 | 26800 | R-454B
215423390 | 2.82 | Yes | Yes | YORK | HRCU-A-CB (Split System: Heat Pump with Remote Outdoor Unit-Air-Source) | Centrally-Ducted | HH836E2S11 | H,YE80*36+TXV | Y81E100C20SMPS1 | 33800 | 19 | 11 | 8.5 | 30000 | 25000 | 83.33% | 2 | 25000 | R-454B
215423391 | 2.73 | Yes | Yes | YORK | HRCU-A-CB (Split System: Heat Pump with Remote Outdoor Unit-Air-Source) | Centrally-Ducted | HH836E2S11 | H,YE34*36+TXV | Y81E120C16SMPS1 | 32800 | 18 | 11 | 8.35 | 29600 | 24800 | 83.78% | 1.98 | 24800 | R-454B
215423392 | 2.83 | Yes | Yes | YORK | HRCU-A-CB (Split System: Heat Pump with Remote Outdoor Unit-Air-Source) | Centrally-Ducted | HH836E2S11 | H,YE35*36+TXV | Y81E120C16SMPS1 | 34000 | 18 | 11.7 | 8.5 | 29600 | 24800 | 83.78% | 2 | 26400 | R-454B
215423393 | 2.77 | Yes | Yes | YORK | HRCU-A-CB (Split System: Heat Pump with Remote Outdoor Unit-Air-Source) | Centrally-Ducted | HH836E2S11 | H,YE9J*36+TXV-BLEED | Y81E120C16SMPS1 | 33200 | 18 | 11.5 | 8.5 | 29400 | 24800 | 84.35% | 2 | 24800 | R-454B
215423394 | 2.77 | Yes | Yes | YORK | HRCU-A-CB (Split System: Heat Pump with Remote Outdoor Unit-Air-Source) | Centrally-Ducted | HH836E2S11 | H,YE9J*36+TXV | Y81E120C16SMPS1 | 33200 | 18 | 11.5 | 8.5 | 29600 | 24800 | 83.78% | 2 | 24800 | R-454B
215423395 | 2.78 | Yes | Yes | YORK | HRCU-A-CB (Split System: Heat Pump with Remote Outdoor Unit-Air-Source) | Centrally-Ducted | HH836E2S11 | H,YE80*36+TXV | Y81E120C16SMPS1 | 33400 | 19 | 11.7 | 8.5 | 29600 | 24800 | 83.78% | 2 | 24800 | R-454B
215423396 | 2.75 | Yes | No | YORK | HRCU-A-CB (Split System: Heat Pump with Remote Outdoor Unit-Air-Source) | Centrally-Ducted | HH836E2S11 | H,YE34*36+TXV | Y81E120C20SMPS1 | 33000 | 18 | 10.5 | 8.35 | 30000 | 25000 | 83.33% | 1.98 | 25200 | R-454B
215423397 | 2.83 | Yes | Yes | YORK | HRCU-A-CB (Split System: Heat Pump with Remote Outdoor Unit-Air-Source) | Centrally-Ducted | HH836E2S11 | H,YE35*36+TXV | Y81E120C20SMPS1 | 34000 | 18 | 11 | 8.5 | 30000 | 25000 | 83.33% | 2 | 26800 | R-454B
215423398 | 2.83 | Yes | Yes | YORK | HRCU-A-CB (Split System: Heat Pump with Remote Outdoor Unit-Air-Source) | Centrally-Ducted | HH836E2S11 | H,YE9J*36+TXV-BLEED | Y81E120C20SMPS1 | 34000 | 18 | 11 | 8.5 | 30000 | 25000 | 83.33% | 2 | 26800 | R-454B
215423399 | 2.83 | Yes | Yes | YORK | HRCU-A-CB (Split System: Heat Pump with Remote Outdoor Unit-Air-Source) | Centrally-Ducted | HH836E2S11 | H,YE9J*36+TXV | Y81E120C20SMPS1 | 34000 | 18 | 11 | 8.5 | 30000 | 25000 | 83.33% | 2 | 26800 | R-454B
215423400 | 2.8 | Yes | Yes | YORK | HRCU-A-CB (Split System: Heat Pump with Remote Outdoor Unit-Air-Source) | Centrally-Ducted | HH836E2S11 | H,YE80*36+TXV | Y81E120C20SMPS1 | 33600 | 19 | 11 | 8.5 | 30000 | 25000 | 83.33% | 2 | 25200 | R-454B
215423401 | 2.7 | Yes | Yes | YORK | HRCU-A-CB (Split System: Heat Pump with Remote Outdoor Unit-Air-Source) | Centrally-Ducted | HH836E2S11 | H,YE34*36+TXV | Y82E080B12LMPS1 | 32400 | 18 | 11.5 | 8.4 | 28400 | 24400 | 85.92% | 1.98 | 25400 | R-454B
215423402 | 2.73 | Yes | Yes | YORK | HRCU-A-CB (Split System: Heat Pump with Remote Outdoor Unit-Air-Source) | Centrally-Ducted | HH836E2S11 | H,YE35*36+TXV | Y82E080B12LMPS1 | 32800 | 19 | 11.7 | 8.5 | 28400 | 24400 | 85.92% | 2 | 25400 | R-454B
215423403 | 2.73 | Yes | Yes | YORK | HRCU-A-CB (Split System: Heat Pump with Remote Outdoor Unit-Air-Source) | Centrally-Ducted | HH836E2S11 | H,YE9J*36+TXV-BLEED | Y82E080B12LMPS1 | 32800 | 18 | 11.7 | 8.5 | 28400 | 24400 | 85.92% | 2 | 25400 | R-454B
215423404 | 2.73 | Yes | Yes | YORK | HRCU-A-CB (Split System: Heat Pump with Remote Outdoor Unit-Air-Source) | Centrally-Ducted | HH836E2S11 | H,YE9J*36+TXV | Y82E080B12LMPS1 | 32800 | 18 | 11.7 | 8.5 | 28400 | 24400 | 85.92% | 2 | 25400 | R-454B
215423405 | 2.73 | Yes | Yes | YORK | HRCU-A-CB (Split System: Heat Pump with Remote Outdoor Unit-Air-Source) | Centrally-Ducted | HH836E2S11 | H,YE80*36+TXV | Y82E080B12LMPS1 | 32800 | 19 | 11.7 | 8.5 | 28400 | 24400 | 85.92% | 2 | 25400 | R-454B
215423406 | 2.72 | Yes | No | YORK | HRCU-A-CB (Split System: Heat Pump with Remote Outdoor Unit-Air-Source) | Centrally-Ducted | HH836E2S11 | H,YE34*36+TXV | Y91E080C16SMPS1 | 32600 | 17 | 10.5 | 8.35 | 29600 | 23400 | 79.05% | 1.98 | 24800 | R-454B
215423407 | 2.75 | Yes | No | YORK | HRCU-A-CB (Split System: Heat Pump with Remote Outdoor Unit-Air-Source) | Centrally-Ducted | HH836E2S11 | H,YE35*36+TXV | Y91E080C16SMPS1 | 33000 | 17 | 10.5 | 8.45 | 29600 | 23400 | 79.05% | 2 | 24800 | R-454B
215423408 | 2.73 | Yes | Yes | YORK | HRCU-A-CB (Split System: Heat Pump with Remote Outdoor Unit-Air-Source) | Centrally-Ducted | HH836E2S11 | H,YE9J*36+TXV-BLEED | Y91E080C16SMPS1 | 32800 | 17 | 10.5 | 8.5 | 29600 | 23400 | 79.05% | 2 | 24800 | R-454B
215423409 | 2.73 | Yes | Yes | YORK | HRCU-A-CB (Split System: Heat Pump with Remote Outdoor Unit-Air-Source) | Centrally-Ducted | HH836E2S11 | H,YE9J*36+TXV | Y91E080C16SMPS1 | 32800 | 17 | 10.5 | 8.5 | 29600 | 23400 | 79.05% | 2 | 24800 | R-454B
215423410 | 2.77 | Yes | Yes | YORK | HRCU-A-CB (Split System: Heat Pump with Remote Outdoor Unit-Air-Source) | Centrally-Ducted | HH836E2S11 | H,YE80*36+TXV | Y91E080C16SMPS1 | 33200 | 18 | 11 | 8.5 | 29600 | 23400 | 79.05% | 2 | 24800 | R-454B
215423413 | 2.85 | Yes | No | YORK | HRCU-A-CB (Split System: Heat Pump with Remote Outdoor Unit-Air-Source) | Centrally-Ducted | HH836E2S11 | H,YE9J*36+TXV-BLEED | Y91E080C20SMPS1 | 34200 | 17 | 10.5 | 8.1 | 30400 | 23800 | 78.29% | 2 | 25200 | R-454B
215423414 | 2.85 | Yes | No | YORK | HRCU-A-CB (Split System: Heat Pump with Remote Outdoor Unit-Air-Source) | Centrally-Ducted | HH836E2S11 | H,YE9J*36+TXV | Y91E080C20SMPS1 | 34200 | 17 | 10.5 | 8.1 | 30400 | 23800 | 78.29% | 2 | 25200 | R-454B
215423415 | 2.87 | Yes | Yes | YORK | HRCU-A-CB (Split System: Heat Pump with Remote Outdoor Unit-Air-Source) | Centrally-Ducted | HH836E2S11 | H,YE80*36+TXV | Y91E080C20SMPS1 | 34400 | 18 | 11 | 8.1 | 30400 | 23800 | 78.29% | 2 | 25200 | R-454B
215423418 | 2.9 | Yes | No | YORK | HRCU-A-CB (Split System: Heat Pump with Remote Outdoor Unit-Air-Source) | Centrally-Ducted | HH836E2S11 | H,YE9J*36+TXV-BLEED | Y91E100C16SMPS1 | 34800 | 17 | 10.5 | 8.1 | 31000 | 24200 | 78.06% | 2 | 25600 | R-454B
215423419 | 2.9 | Yes | No | YORK | HRCU-A-CB (Split System: Heat Pump with Remote Outdoor Unit-Air-Source) | Centrally-Ducted | HH836E2S11 | H,YE9J*36+TXV | Y91E100C16SMPS1 | 34800 | 17 | 10.5 | 8.1 | 31000 | 24200 | 78.06% | 2 | 25600 | R-454B
215423420 | 2.92 | Yes | Yes | YORK | HRCU-A-CB (Split System: Heat Pump with Remote Outdoor Unit-Air-Source) | Centrally-Ducted | HH836E2S11 | H,YE80*36+TXV | Y91E100C16SMPS1 | 35000 | 18 | 11 | 8.1 | 31000 | 24200 | 78.06% | 2 | 25600 | R-454B
215423421 | 2.68 | Yes | No | YORK | HRCU-A-CB (Split System: Heat Pump with Remote Outdoor Unit-Air-Source) | Centrally-Ducted | HH836E2S11 | H,YE34*36+TXV | YP9C060B12MP13 | 32200 | 16 | 10.5 | 8.4 | 29000 | 24800 | 85.52% | 1.98 | 26000 | R-454B
215423422 | 2.72 | Yes | Yes | YORK | HRCU-A-CB (Split System: Heat Pump with Remote Outdoor Unit-Air-Source) | Centrally-Ducted | HH836E2S11 | H,YE35*36+TXV | YP9C060B12MP13 | 32600 | 17 | 11 | 8.5 | 29000 | 24800 | 85.52% | 2 | 26000 | R-454B
215423423 | 2.72 | Yes | Yes | YORK | HRCU-A-CB (Split System: Heat Pump with Remote Outdoor Unit-Air-Source) | Centrally-Ducted | HH836E2S11 | H,YE9J*36+TXV-BLEED | YP9C060B12MP13 | 32600 | 16 | 11 | 8.5 | 29000 | 24800 | 85.52% | 2 | 26000 | R-454B
215423424 | 2.72 | Yes | Yes | YORK | HRCU-A-CB (Split System: Heat Pump with Remote Outdoor Unit-Air-Source) | Centrally-Ducted | HH836E2S11 | H,YE9J*36+TXV | YP9C060B12MP13 | 32600 | 16 | 11 | 8.5 | 29000 | 24800 | 85.52% | 2 | 26000 | R-454B
215423425 | 2.72 | Yes | Yes | YORK | HRCU-A-CB (Split System: Heat Pump with Remote Outdoor Unit-Air-Source) | Centrally-Ducted | HH836E2S11 | H,YE80*36+TXV | YP9C060B12MP13 | 32600 | 17 | 11 | 8.5 | 29000 | 24800 | 85.52% | 2 | 26000 | R-454B
215423426 | 2.72 | Yes | No | YORK | HRCU-A-CB (Split System: Heat Pump with Remote Outdoor Unit-Air-Source) | Centrally-Ducted | HH836E2S11 | H,YE34*36+TXV | YP9C080B12MP13 | 32600 | 17 | 10.5 | 8.4 | 29200 | 24800 | 84.93% | 1.98 | 26000 | R-454B
215423427 | 2.75 | Yes | Yes | YORK | HRCU-A-CB (Split System: Heat Pump with Remote Outdoor Unit-Air-Source) | Centrally-Ducted | HH836E2S11 | H,YE35*36+TXV | YP9C080B12MP13 | 33000 | 18 | 11 | 8.5 | 29200 | 24800 | 84.93% | 2 | 26000 | R-454B
215423428 | 2.75 | Yes | Yes | YORK | HRCU-A-CB (Split System: Heat Pump with Remote Outdoor Unit-Air-Source) | Centrally-Ducted | HH836E2S11 | H,YE9J*36+TXV-BLEED | YP9C080B12MP13 | 33000 | 17 | 11 | 8.5 | 29200 | 24800 | 84.93% | 2 | 26000 | R-454B
215423429 | 2.75 | Yes | Yes | YORK | HRCU-A-CB (Split System: Heat Pump with Remote Outdoor Unit-Air-Source) | Centrally-Ducted | HH836E2S11 | H,YE9J*36+TXV | YP9C080B12MP13 | 33000 | 17 | 11 | 8.5 | 29200 | 24800 | 84.93% | 2 | 26000 | R-454B
215423430 | 2.75 | Yes | Yes | YORK | HRCU-A-CB (Split System: Heat Pump with Remote Outdoor Unit-Air-Source) | Centrally-Ducted | HH836E2S11 | H,YE80*36+TXV | YP9C080B12MP13 | 33000 | 18 | 11 | 8.5 | 29200 | 24800 | 84.93% | 2 | 26000 | R-454B
215423431 | 2.75 | Yes | No | YORK | HRCU-A-CB (Split System: Heat Pump with Remote Outdoor Unit-Air-Source) | Centrally-Ducted | HH836E2S11 | H,YE34*36+TXV | YP9C080C16MP13 | 33000 | 17 | 10.5 | 8.4 | 29800 | 25000 | 83.89% | 1.98 | 26600 | R-454B
215423432 | 2.78 | Yes | Yes | YORK | HRCU-A-CB (Split System: Heat Pump with Remote Outdoor Unit-Air-Source) | Centrally-Ducted | HH836E2S11 | H,YE35*36+TXV | YP9C080C16MP13 | 33400 | 18 | 11 | 8.5 | 29800 | 25000 | 83.89% | 2 | 26600 | R-454B
215423433 | 2.78 | Yes | Yes | YORK | HRCU-A-CB (Split System: Heat Pump with Remote Outdoor Unit-Air-Source) | Centrally-Ducted | HH836E2S11 | H,YE9J*36+TXV-BLEED | YP9C080C16MP13 | 33400 | 17 | 11 | 8.5 | 29800 | 25000 | 83.89% | 2 | 26600 | R-454B
215423434 | 2.78 | Yes | Yes | YORK | HRCU-A-CB (Split System: Heat Pump with Remote Outdoor Unit-Air-Source) | Centrally-Ducted | HH836E2S11 | H,YE9J*36+TXV | YP9C080C16MP13 | 33400 | 17 | 11 | 8.5 | 29800 | 25000 | 83.89% | 2 | 26600 | R-454B
215423435 | 2.78 | Yes | Yes | YORK | HRCU-A-CB (Split System: Heat Pump with Remote Outdoor Unit-Air-Source) | Centrally-Ducted | HH836E2S11 | H,YE80*36+TXV | YP9C080C16MP13 | 33400 | 18 | 11 | 8.5 | 29800 | 25000 | 83.89% | 2 | 26600 | R-454B
215423436 | 2.75 | Yes | No | YORK | HRCU-A-CB (Split System: Heat Pump with Remote Outdoor Unit-Air-Source) | Centrally-Ducted | HH836E2S11 | H,YE34*36+TXV | YP9C100C16MP13 | 33000 | 17 | 10.5 | 8.4 | 29400 | 24800 | 84.35% | 1.98 | 26400 | R-454B
215423437 | 2.78 | Yes | Yes | YORK | HRCU-A-CB (Split System: Heat Pump with Remote Outdoor Unit-Air-Source) | Centrally-Ducted | HH836E2S11 | H,YE35*36+TXV | YP9C100C16MP13 | 33400 | 18 | 11 | 8.5 | 29400 | 24800 | 84.35% | 2 | 26400 | R-454B
215423438 | 2.78 | Yes | Yes | YORK | HRCU-A-CB (Split System: Heat Pump with Remote Outdoor Unit-Air-Source) | Centrally-Ducted | HH836E2S11 | H,YE9J*36+TXV-BLEED | YP9C100C16MP13 | 33400 | 17 | 11 | 8.5 | 29400 | 24800 | 84.35% | 2 | 26200 | R-454B
215423439 | 2.78 | Yes | Yes | YORK | HRCU-A-CB (Split System: Heat Pump with Remote Outdoor Unit-Air-Source) | Centrally-Ducted | HH836E2S11 | H,YE9J*36+TXV | YP9C100C16MP13 | 33400 | 17 | 11 | 8.5 | 29400 | 24800 | 84.35% | 2 | 26400 | R-454B
215423440 | 2.78 | Yes | Yes | YORK | HRCU-A-CB (Split System: Heat Pump with Remote Outdoor Unit-Air-Source) | Centrally-Ducted | HH836E2S11 | H,YE80*36+TXV | YP9C100C16MP13 | 33400 | 18 | 11 | 8.5 | 29400 | 24800 | 84.35% | 2 | 26400 | R-454B
215423441 | 2.77 | Yes | No | YORK | HRCU-A-CB (Split System: Heat Pump with Remote Outdoor Unit-Air-Source) | Centrally-Ducted | HH836E2S11 | H,YE34*36+TXV | YP9C100C20MP13 | 33200 | 17 | 10.5 | 8.35 | 30600 | 25400 | 83.01% | 1.98 | 25600 | R-454B
215423442 | 2.85 | Yes | Yes | YORK | HRCU-A-CB (Split System: Heat Pump with Remote Outdoor Unit-Air-Source) | Centrally-Ducted | HH836E2S11 | H,YE35*36+TXV | YP9C100C20MP13 | 34200 | 18 | 10 | 8.5 | 31000 | 25600 | 82.58% | 2 | 27600 | R-454B
215423443 | 2.85 | Yes | Yes | YORK | HRCU-A-CB (Split System: Heat Pump with Remote Outdoor Unit-Air-Source) | Centrally-Ducted | HH836E2S11 | H,YE9J*36+TXV-BLEED | YP9C100C20MP13 | 34200 | 18 | 10 | 8.5 | 31000 | 25600 | 82.58% | 2 | 27600 | R-454B
215423444 | 2.85 | Yes | Yes | YORK | HRCU-A-CB (Split System: Heat Pump with Remote Outdoor Unit-Air-Source) | Centrally-Ducted | HH836E2S11 | H,YE9J*36+TXV | YP9C100C20MP13 | 34200 | 18 | 10 | 8.5 | 31000 | 25600 | 82.58% | 2 | 27600 | R-454B
215423445 | 2.82 | Yes | Yes | YORK | HRCU-A-CB (Split System: Heat Pump with Remote Outdoor Unit-Air-Source) | Centrally-Ducted | HH836E2S11 | H,YE80*36+TXV | YP9C100C20MP13 | 33800 | 18 | 11 | 8.5 | 30600 | 25400 | 83.01% | 2 | 25600 | R-454B
215423446 | 3.63 | Yes | No | YORK | HRCU-A-CB (Split System: Heat Pump with Remote Outdoor Unit-Air-Source) | Centrally-Ducted | HH860E2S11 | H,YE35*48+TXV | TL9E080C16UH11 | 43500 | 17 | 10.5 | 8.3 | 44000 | 34000 | 77.27% | 1.96 | 33400 | R-454B
215423447 | 3.67 | Yes | No | YORK | HRCU-A-CB (Split System: Heat Pump with Remote Outdoor Unit-Air-Source) | Centrally-Ducted | HH860E2S11 | H,YE36*60+TXV-BLEED | TL9E080C16UH11 | 44000 | 17 | 10.5 | 8.4 | 44000 | 34000 | 77.27% | 1.98 | 33400 | R-454B
215423448 | 3.67 | Yes | No | YORK | HRCU-A-CB (Split System: Heat Pump with Remote Outdoor Unit-Air-Source) | Centrally-Ducted | HH860E2S11 | H,YE36*48+TXV | TL9E080C16UH11 | 44000 | 17 | 10.5 | 8.4 | 44000 | 34000 | 77.27% | 1.98 | 33400 | R-454B
215423449 | 3.67 | Yes | No | YORK | HRCU-A-CB (Split System: Heat Pump with Remote Outdoor Unit-Air-Source) | Centrally-Ducted | HH860E2S11 | H,YE36*60+TXV | TL9E080C16UH11 | 44000 | 17 | 10.5 | 8.4 | 44000 | 34000 | 77.27% | 1.98 | 33400 | R-454B
215423450 | 3.71 | Yes | Yes | YORK | HRCU-A-CB (Split System: Heat Pump with Remote Outdoor Unit-Air-Source) | Centrally-Ducted | HH860E2S11 | H,YE37*60+TXV | TL9E080C16UH11 | 44500 | 17 | 11 | 8.5 | 44000 | 34000 | 77.27% | 2 | 33400 | R-454B
215423451 | 3.71 | Yes | Yes | YORK | HRCU-A-CB (Split System: Heat Pump with Remote Outdoor Unit-Air-Source) | Centrally-Ducted | HH860E2S11 | H,YE2K*48+TXV | TL9E080C16UH11 | 44500 | 17 | 11 | 8.45 | 44000 | 34000 | 77.27% | 2 | 33400 | R-454B
215423452 | 3.71 | Yes | Yes | YORK | HRCU-A-CB (Split System: Heat Pump with Remote Outdoor Unit-Air-Source) | Centrally-Ducted | HH860E2S11 | H,YE2K*60+TXV | TL9E080C16UH11 | 44500 | 17 | 11 | 8.45 | 44000 | 34000 | 77.27% | 2 | 33400 | R-454B
215423453 | 3.71 | Yes | Yes | YORK | HRCU-A-CB (Split System: Heat Pump with Remote Outdoor Unit-Air-Source) | Centrally-Ducted | HH860E2S11 | H,YE3K*60+TXV | TL9E080C16UH11 | 44500 | 18 | 11 | 8.5 | 44000 | 34000 | 77.27% | 2 | 33400 | R-454B
215423454 | 3.71 | Yes | Yes | YORK | HRCU-A-CB (Split System: Heat Pump with Remote Outdoor Unit-Air-Source) | Centrally-Ducted | HH860E2S11 | H,YE48*60+TXV-BLEED | TL9E080C16UH11 | 44500 | 18 | 11 | 8.5 | 44000 | 34000 | 77.27% | 2 | 33400 | R-454B
215423455 | 3.71 | Yes | Yes | YORK | HRCU-A-CB (Split System: Heat Pump with Remote Outdoor Unit-Air-Source) | Centrally-Ducted | HH860E2S11 | H,YE48*48+TXV | TL9E080C16UH11 | 44500 | 18 | 11 | 8.5 | 44000 | 34000 | 77.27% | 2 | 33400 | R-454B
215423456 | 3.71 | Yes | Yes | YORK | HRCU-A-CB (Split System: Heat Pump with Remote Outdoor Unit-Air-Source) | Centrally-Ducted | HH860E2S11 | H,YE48*60+TXV | TL9E080C16UH11 | 44500 | 18 | 11 | 8.5 | 44000 | 34000 | 77.27% | 2 | 33400 | R-454B
215423457 | 3.71 | Yes | Yes | YORK | HRCU-A-CB (Split System: Heat Pump with Remote Outdoor Unit-Air-Source) | Centrally-Ducted | HH860E2S11 | H,YE54*48+TXV | TL9E080C16UH11 | 44500 | 18 | 11 | 8.5 | 44000 | 34000 | 77.27% | 2 | 33400 | R-454B
215423458 | 3.71 | Yes | Yes | YORK | HRCU-A-CB (Split System: Heat Pump with Remote Outdoor Unit-Air-Source) | Centrally-Ducted | HH860E2S11 | H,YE54*60+TXV | TL9E080C16UH11 | 44500 | 18 | 11 | 8.5 | 44000 | 34000 | 77.27% | 2 | 33400 | R-454B
215423459 | 3.71 | Yes | Yes | YORK | HRCU-A-CB (Split System: Heat Pump with Remote Outdoor Unit-Air-Source) | Centrally-Ducted | HH860E2S11 | H,YE55*60+TXV | TL9E080C16UH11 | 44500 | 18 | 11 | 8.5 | 44000 | 34000 | 77.27% | 2 | 33400 | R-454B
215423460 | 3.71 | Yes | Yes | YORK | HRCU-A-CB (Split System: Heat Pump with Remote Outdoor Unit-Air-Source) | Centrally-Ducted | HH860E2S11 | H,YE49*60+TXV | TL9E080C16UH11 | 44500 | 18 | 11 | 8.5 | 44000 | 34000 | 77.27% | 2 | 33400 | R-454B
215423461 | 3.71 | Yes | Yes | YORK | HRCU-A-CB (Split System: Heat Pump with Remote Outdoor Unit-Air-Source) | Centrally-Ducted | HH860E2S11 | H,YE74*48+TXV | TL9E080C16UH11 | 44500 | 18 | 11 | 8.5 | 44000 | 34000 | 77.27% | 2 | 33400 | R-454B
215423462 | 3.71 | Yes | Yes | YORK | HRCU-A-CB (Split System: Heat Pump with Remote Outdoor Unit-Air-Source) | Centrally-Ducted | HH860E2S11 | H,YE84*60+TXV | TL9E080C16UH11 | 44500 | 18 | 11 | 8.5 | 44000 | 34000 | 77.27% | 2 | 33400 | R-454B
215423463 | 3.71 | Yes | Yes | YORK | HRCU-A-CB (Split System: Heat Pump with Remote Outdoor Unit-Air-Source) | Centrally-Ducted | HH860E2S11 | H,YE86*60+TXV | TL9E080C16UH11 | 44500 | 18 | 11 | 8.5 | 44000 | 34000 | 77.27% | 2 | 33400 | R-454B
215423464 | 4.21 | Yes | No | YORK | HRCU-A-CB (Split System: Heat Pump with Remote Outdoor Unit-Air-Source) | Centrally-Ducted | HH860E2S11 | H,YE36*60+TXV-BLEED | TL9E100C20UH11 | 50500 | 18 | 10.5 | 8.3 | 51500 | 38000 | 73.79% | 1.96 | 35800 | R-454B
215423465 | 4.21 | Yes | No | YORK | HRCU-A-CB (Split System: Heat Pump with Remote Outdoor Unit-Air-Source) | Centrally-Ducted | HH860E2S11 | H,YE36*60+TXV | TL9E100C20UH11 | 50500 | 18 | 10.5 | 8.3 | 51500 | 38000 | 73.79% | 1.96 | 35800 | R-454B
215423466 | 4.25 | Yes | No | YORK | HRCU-A-CB (Split System: Heat Pump with Remote Outdoor Unit-Air-Source) | Centrally-Ducted | HH860E2S11 | H,YE37*60+TXV | TL9E100C20UH11 | 51000 | 18 | 10.5 | 8.35 | 51500 | 38000 | 73.79% | 1.98 | 35800 | R-454B
215423467 | 4.25 | Yes | No | YORK | HRCU-A-CB (Split System: Heat Pump with Remote Outdoor Unit-Air-Source) | Centrally-Ducted | HH860E2S11 | H,YE2K*60+TXV | TL9E100C20UH11 | 51000 | 18 | 10.5 | 8.35 | 51500 | 38000 | 73.79% | 1.96 | 35800 | R-454B
215423468 | 3.71 | Yes | Yes | YORK | HRCU-A-CB (Split System: Heat Pump with Remote Outdoor Unit-Air-Source) | Centrally-Ducted | HH860E2S11 | H,YE3K*60+TXV | TL9E100C20UH11 | 44500 | 18 | 11 | 8.5 | 43500 | 33600 | 77.24% | 2 | 33000 | R-454B
215423469 | 4.33 | Yes | Yes | YORK | HRCU-A-CB (Split System: Heat Pump with Remote Outdoor Unit-Air-Source) | Centrally-Ducted | HH860E2S11 | H,YE48*60+TXV-BLEED | TL9E100C20UH11 | 52000 | 18 | 11 | 8.5 | 51500 | 38000 | 73.79% | 2 | 35800 | R-454B
215423470 | 4.33 | Yes | Yes | YORK | HRCU-A-CB (Split System: Heat Pump with Remote Outdoor Unit-Air-Source) | Centrally-Ducted | HH860E2S11 | H,YE48*60+TXV | TL9E100C20UH11 | 52000 | 18 | 11 | 8.5 | 51500 | 38000 | 73.79% | 2 | 35800 | R-454B
215423471 | 4.33 | Yes | Yes | YORK | HRCU-A-CB (Split System: Heat Pump with Remote Outdoor Unit-Air-Source) | Centrally-Ducted | HH860E2S11 | H,YE54*60+TXV | TL9E100C20UH11 | 52000 | 19 | 11 | 8.5 | 51500 | 38000 | 73.79% | 2 | 35800 | R-454B
215423472 | 4.33 | Yes | Yes | YORK | HRCU-A-CB (Split System: Heat Pump with Remote Outdoor Unit-Air-Source) | Centrally-Ducted | HH860E2S11 | H,YE55*60+TXV | TL9E100C20UH11 | 52000 | 19 | 11 | 8.5 | 51500 | 38000 | 73.79% | 2 | 35800 | R-454B
215423473 | 4.33 | Yes | Yes | YORK | HRCU-A-CB (Split System: Heat Pump with Remote Outdoor Unit-Air-Source) | Centrally-Ducted | HH860E2S11 | H,YE49*60+TXV | TL9E100C20UH11 | 52000 | 19 | 11 | 8.5 | 51500 | 38000 | 73.79% | 2 | 35800 | R-454B
215423474 | 4.33 | Yes | Yes | YORK | HRCU-A-CB (Split System: Heat Pump with Remote Outdoor Unit-Air-Source) | Centrally-Ducted | HH860E2S11 | H,YE84*60+TXV | TL9E100C20UH11 | 52000 | 19 | 11 | 8.5 | 51500 | 38000 | 73.79% | 2 | 35800 | R-454B
215423475 | 4.33 | Yes | Yes | YORK | HRCU-A-CB (Split System: Heat Pump with Remote Outdoor Unit-Air-Source) | Centrally-Ducted | HH860E2S11 | H,YE86*60+TXV | TL9E100C20UH11 | 52000 | 19 | 11 | 8.5 | 51500 | 38000 | 73.79% | 2 | 35800 | R-454B
215423476 | 3.63 | Yes | No | YORK | HRCU-A-CB (Split System: Heat Pump with Remote Outdoor Unit-Air-Source) | Centrally-Ducted | HH860E2S11 | H,YE35*48+TXV | TM8E080C16MP11 | 43500 | 17 | 10.5 | 8.3 | 43500 | 33800 | 77.7% | 1.96 | 33200 | R-454B
215423477 | 3.67 | Yes | No | YORK | HRCU-A-CB (Split System: Heat Pump with Remote Outdoor Unit-Air-Source) | Centrally-Ducted | HH860E2S11 | H,YE36*60+TXV-BLEED | TM8E080C16MP11 | 44000 | 17 | 10.5 | 8.4 | 43500 | 33800 | 77.7% | 1.98 | 33200 | R-454B
215423478 | 3.67 | Yes | No | YORK | HRCU-A-CB (Split System: Heat Pump with Remote Outdoor Unit-Air-Source) | Centrally-Ducted | HH860E2S11 | H,YE36*48+TXV | TM8E080C16MP11 | 44000 | 17 | 10.5 | 8.4 | 43500 | 33800 | 77.7% | 1.98 | 33200 | R-454B
215423479 | 3.67 | Yes | No | YORK | HRCU-A-CB (Split System: Heat Pump with Remote Outdoor Unit-Air-Source) | Centrally-Ducted | HH860E2S11 | H,YE36*60+TXV | TM8E080C16MP11 | 44000 | 17 | 10.5 | 8.4 | 43500 | 33800 | 77.7% | 1.98 | 33200 | R-454B
215423480 | 3.71 | Yes | Yes | YORK | HRCU-A-CB (Split System: Heat Pump with Remote Outdoor Unit-Air-Source) | Centrally-Ducted | HH860E2S11 | H,YE37*60+TXV | TM8E080C16MP11 | 44500 | 17 | 11 | 8.5 | 43500 | 33800 | 77.7% | 2 | 33200 | R-454B
215423481 | 3.71 | Yes | Yes | YORK | HRCU-A-CB (Split System: Heat Pump with Remote Outdoor Unit-Air-Source) | Centrally-Ducted | HH860E2S11 | H,YE2K*48+TXV | TM8E080C16MP11 | 44500 | 17 | 11 | 8.45 | 43500 | 33800 | 77.7% | 2 | 33200 | R-454B
215423482 | 3.71 | Yes | Yes | YORK | HRCU-A-CB (Split System: Heat Pump with Remote Outdoor Unit-Air-Source) | Centrally-Ducted | HH860E2S11 | H,YE2K*60+TXV | TM8E080C16MP11 | 44500 | 17 | 11 | 8.45 | 43500 | 33800 | 77.7% | 2 | 33200 | R-454B
215423483 | 3.71 | Yes | Yes | YORK | HRCU-A-CB (Split System: Heat Pump with Remote Outdoor Unit-Air-Source) | Centrally-Ducted | HH860E2S11 | H,YE3K*60+TXV | TM8E080C16MP11 | 44500 | 18 | 11 | 8.5 | 43500 | 33800 | 77.7% | 2 | 33200 | R-454B
215423484 | 3.71 | Yes | Yes | YORK | HRCU-A-CB (Split System: Heat Pump with Remote Outdoor Unit-Air-Source) | Centrally-Ducted | HH860E2S11 | H,YE48*60+TXV-BLEED | TM8E080C16MP11 | 44500 | 18 | 11 | 8.5 | 43500 | 33800 | 77.7% | 2 | 33200 | R-454B
215423485 | 3.71 | Yes | Yes | YORK | HRCU-A-CB (Split System: Heat Pump with Remote Outdoor Unit-Air-Source) | Centrally-Ducted | HH860E2S11 | H,YE48*48+TXV | TM8E080C16MP11 | 44500 | 18 | 11 | 8.5 | 43500 | 33800 | 77.7% | 2 | 33200 | R-454B
215423486 | 3.71 | Yes | Yes | YORK | HRCU-A-CB (Split System: Heat Pump with Remote Outdoor Unit-Air-Source) | Centrally-Ducted | HH860E2S11 | H,YE48*60+TXV | TM8E080C16MP11 | 44500 | 18 | 11 | 8.5 | 43500 | 33800 | 77.7% | 2 | 33200 | R-454B
215423487 | 3.71 | Yes | Yes | YORK | HRCU-A-CB (Split System: Heat Pump with Remote Outdoor Unit-Air-Source) | Centrally-Ducted | HH860E2S11 | H,YE54*48+TXV | TM8E080C16MP11 | 44500 | 18 | 11 | 8.5 | 43500 | 33800 | 77.7% | 2 | 33200 | R-454B
215423488 | 3.71 | Yes | Yes | YORK | HRCU-A-CB (Split System: Heat Pump with Remote Outdoor Unit-Air-Source) | Centrally-Ducted | HH860E2S11 | H,YE54*60+TXV | TM8E080C16MP11 | 44500 | 18 | 11 | 8.5 | 43500 | 33800 | 77.7% | 2 | 33200 | R-454B
215423489 | 3.71 | Yes | Yes | YORK | HRCU-A-CB (Split System: Heat Pump with Remote Outdoor Unit-Air-Source) | Centrally-Ducted | HH860E2S11 | H,YE55*60+TXV | TM8E080C16MP11 | 44500 | 18 | 11 | 8.5 | 43500 | 33800 | 77.7% | 2 | 33200 | R-454B
215423490 | 3.71 | Yes | Yes | YORK | HRCU-A-CB (Split System: Heat Pump with Remote Outdoor Unit-Air-Source) | Centrally-Ducted | HH860E2S11 | H,YE49*60+TXV | TM8E080C16MP11 | 44500 | 18 | 11 | 8.5 | 43500 | 33800 | 77.7% | 2 | 33200 | R-454B
215423491 | 3.71 | Yes | Yes | YORK | HRCU-A-CB (Split System: Heat Pump with Remote Outdoor Unit-Air-Source) | Centrally-Ducted | HH860E2S11 | H,YE74*48+TXV | TM8E080C16MP11 | 44500 | 18 | 11 | 8.5 | 43500 | 33800 | 77.7% | 2 | 33200 | R-454B
215423492 | 3.71 | Yes | Yes | YORK | HRCU-A-CB (Split System: Heat Pump with Remote Outdoor Unit-Air-Source) | Centrally-Ducted | HH860E2S11 | H,YE84*60+TXV | TM8E080C16MP11 | 44500 | 18 | 11 | 8.5 | 43500 | 33800 | 77.7% | 2 | 33200 | R-454B
215423493 | 3.71 | Yes | Yes | YORK | HRCU-A-CB (Split System: Heat Pump with Remote Outdoor Unit-Air-Source) | Centrally-Ducted | HH860E2S11 | H,YE86*60+TXV | TM8E080C16MP11 | 44500 | 18 | 11 | 8.5 | 43500 | 33800 | 77.7% | 2 | 33200 | R-454B
215423494 | 4.33 | Yes | No | YORK | HRCU-A-CB (Split System: Heat Pump with Remote Outdoor Unit-Air-Source) | Centrally-Ducted | HH860E2S11 | H,YE36*60+TXV-BLEED | TM8E080C20MP11 | 52000 | 18 | 10.5 | 8.3 | 53000 | 39500 | 74.53% | 1.96 | 37000 | R-454B
215423495 | 4.33 | Yes | No | YORK | HRCU-A-CB (Split System: Heat Pump with Remote Outdoor Unit-Air-Source) | Centrally-Ducted | HH860E2S11 | H,YE36*60+TXV | TM8E080C20MP11 | 52000 | 18 | 10.5 | 8.3 | 53000 | 39500 | 74.53% | 1.96 | 37000 | R-454B
215423496 | 4.38 | Yes | No | YORK | HRCU-A-CB (Split System: Heat Pump with Remote Outdoor Unit-Air-Source) | Centrally-Ducted | HH860E2S11 | H,YE37*60+TXV | TM8E080C20MP11 | 52500 | 18 | 10.5 | 8.35 | 53000 | 39500 | 74.53% | 1.98 | 37000 | R-454B
215423497 | 4.38 | Yes | No | YORK | HRCU-A-CB (Split System: Heat Pump with Remote Outdoor Unit-Air-Source) | Centrally-Ducted | HH860E2S11 | H,YE2K*60+TXV | TM8E080C20MP11 | 52500 | 18 | 10.5 | 8.35 | 53000 | 39500 | 74.53% | 1.96 | 37000 | R-454B
215423498 | 4.42 | Yes | No | YORK | HRCU-A-CB (Split System: Heat Pump with Remote Outdoor Unit-Air-Source) | Centrally-Ducted | HH860E2S11 | H,YE3K*60+TXV | TM8E080C20MP11 | 53000 | 18 | 10.5 | 8.45 | 53000 | 39500 | 74.53% | 1.98 | 37000 | R-454B
215423499 | 4.46 | Yes | Yes | YORK | HRCU-A-CB (Split System: Heat Pump with Remote Outdoor Unit-Air-Source) | Centrally-Ducted | HH860E2S11 | H,YE48*60+TXV-BLEED | TM8E080C20MP11 | 53500 | 18 | 11 | 8.5 | 53000 | 39500 | 74.53% | 2 | 37000 | R-454B
215423500 | 4.46 | Yes | Yes | YORK | HRCU-A-CB (Split System: Heat Pump with Remote Outdoor Unit-Air-Source) | Centrally-Ducted | HH860E2S11 | H,YE48*60+TXV | TM8E080C20MP11 | 53500 | 18 | 11 | 8.5 | 53000 | 39500 | 74.53% | 2 | 37000 | R-454B
215423501 | 4.46 | Yes | Yes | YORK | HRCU-A-CB (Split System: Heat Pump with Remote Outdoor Unit-Air-Source) | Centrally-Ducted | HH860E2S11 | H,YE54*60+TXV | TM8E080C20MP11 | 53500 | 19 | 11 | 8.5 | 53000 | 39500 | 74.53% | 2 | 37000 | R-454B
215423502 | 4.46 | Yes | Yes | YORK | HRCU-A-CB (Split System: Heat Pump with Remote Outdoor Unit-Air-Source) | Centrally-Ducted | HH860E2S11 | H,YE55*60+TXV | TM8E080C20MP11 | 53500 | 19 | 11 | 8.5 | 53000 | 39500 | 74.53% | 2 | 37000 | R-454B
215423503 | 4.46 | Yes | Yes | YORK | HRCU-A-CB (Split System: Heat Pump with Remote Outdoor Unit-Air-Source) | Centrally-Ducted | HH860E2S11 | H,YE49*60+TXV | TM8E080C20MP11 | 53500 | 19 | 11 | 8.5 | 53000 | 39500 | 74.53% | 2 | 37000 | R-454B
215423504 | 4.46 | Yes | Yes | YORK | HRCU-A-CB (Split System: Heat Pump with Remote Outdoor Unit-Air-Source) | Centrally-Ducted | HH860E2S11 | H,YE84*60+TXV | TM8E080C20MP11 | 53500 | 19 | 11 | 8.5 | 53000 | 39500 | 74.53% | 2 | 37000 | R-454B
215423505 | 4.46 | Yes | Yes | YORK | HRCU-A-CB (Split System: Heat Pump with Remote Outdoor Unit-Air-Source) | Centrally-Ducted | HH860E2S11 | H,YE86*60+TXV | TM8E080C20MP11 | 53500 | 19 | 11 | 8.5 | 53000 | 39500 | 74.53% | 2 | 37000 | R-454B
215423506 | 3.63 | Yes | No | YORK | HRCU-A-CB (Split System: Heat Pump with Remote Outdoor Unit-Air-Source) | Centrally-Ducted | HH860E2S11 | H,YE35*48+TXV | TM8E100C16MP11 | 43500 | 17 | 10.5 | 8.3 | 43500 | 33800 | 77.7% | 1.96 | 33200 | R-454B
215423507 | 3.67 | Yes | No | YORK | HRCU-A-CB (Split System: Heat Pump with Remote Outdoor Unit-Air-Source) | Centrally-Ducted | HH860E2S11 | H,YE36*60+TXV-BLEED | TM8E100C16MP11 | 44000 | 17 | 10.5 | 8.4 | 43500 | 33800 | 77.7% | 1.98 | 33200 | R-454B
215423508 | 3.67 | Yes | No | YORK | HRCU-A-CB (Split System: Heat Pump with Remote Outdoor Unit-Air-Source) | Centrally-Ducted | HH860E2S11 | H,YE36*48+TXV | TM8E100C16MP11 | 44000 | 17 | 10.5 | 8.4 | 43500 | 33800 | 77.7% | 1.98 | 33200 | R-454B
215423509 | 3.67 | Yes | No | YORK | HRCU-A-CB (Split System: Heat Pump with Remote Outdoor Unit-Air-Source) | Centrally-Ducted | HH860E2S11 | H,YE36*60+TXV | TM8E100C16MP11 | 44000 | 17 | 10.5 | 8.4 | 43500 | 33800 | 77.7% | 1.98 | 33200 | R-454B
215423510 | 3.71 | Yes | Yes | YORK | HRCU-A-CB (Split System: Heat Pump with Remote Outdoor Unit-Air-Source) | Centrally-Ducted | HH860E2S11 | H,YE37*60+TXV | TM8E100C16MP11 | 44500 | 17 | 11 | 8.5 | 43500 | 33800 | 77.7% | 2 | 33200 | R-454B
215423511 | 3.71 | Yes | Yes | YORK | HRCU-A-CB (Split System: Heat Pump with Remote Outdoor Unit-Air-Source) | Centrally-Ducted | HH860E2S11 | H,YE2K*48+TXV | TM8E100C16MP11 | 44500 | 17 | 11 | 8.45 | 43500 | 33800 | 77.7% | 2 | 33200 | R-454B
215423512 | 3.71 | Yes | Yes | YORK | HRCU-A-CB (Split System: Heat Pump with Remote Outdoor Unit-Air-Source) | Centrally-Ducted | HH860E2S11 | H,YE2K*60+TXV | TM8E100C16MP11 | 44500 | 17 | 11 | 8.45 | 43500 | 33800 | 77.7% | 2 | 33200 | R-454B
215423513 | 3.71 | Yes | Yes | YORK | HRCU-A-CB (Split System: Heat Pump with Remote Outdoor Unit-Air-Source) | Centrally-Ducted | HH860E2S11 | H,YE3K*60+TXV | TM8E100C16MP11 | 44500 | 18 | 11 | 8.5 | 43500 | 33800 | 77.7% | 2 | 33200 | R-454B
215423514 | 3.71 | Yes | Yes | YORK | HRCU-A-CB (Split System: Heat Pump with Remote Outdoor Unit-Air-Source) | Centrally-Ducted | HH860E2S11 | H,YE48*60+TXV-BLEED | TM8E100C16MP11 | 44500 | 18 | 11 | 8.5 | 43500 | 33800 | 77.7% | 2 | 33200 | R-454B
215423515 | 3.71 | Yes | Yes | YORK | HRCU-A-CB (Split System: Heat Pump with Remote Outdoor Unit-Air-Source) | Centrally-Ducted | HH860E2S11 | H,YE48*48+TXV | TM8E100C16MP11 | 44500 | 18 | 11 | 8.5 | 43500 | 33800 | 77.7% | 2 | 33200 | R-454B
215423516 | 3.71 | Yes | Yes | YORK | HRCU-A-CB (Split System: Heat Pump with Remote Outdoor Unit-Air-Source) | Centrally-Ducted | HH860E2S11 | H,YE48*60+TXV | TM8E100C16MP11 | 44500 | 18 | 11 | 8.5 | 43500 | 33800 | 77.7% | 2 | 33200 | R-454B
215423517 | 3.71 | Yes | Yes | YORK | HRCU-A-CB (Split System: Heat Pump with Remote Outdoor Unit-Air-Source) | Centrally-Ducted | HH860E2S11 | H,YE54*48+TXV | TM8E100C16MP11 | 44500 | 18 | 11 | 8.5 | 43500 | 33800 | 77.7% | 2 | 33200 | R-454B
215423518 | 3.71 | Yes | Yes | YORK | HRCU-A-CB (Split System: Heat Pump with Remote Outdoor Unit-Air-Source) | Centrally-Ducted | HH860E2S11 | H,YE54*60+TXV | TM8E100C16MP11 | 44500 | 18 | 11 | 8.5 | 43500 | 33800 | 77.7% | 2 | 33200 | R-454B
215423519 | 3.71 | Yes | Yes | YORK | HRCU-A-CB (Split System: Heat Pump with Remote Outdoor Unit-Air-Source) | Centrally-Ducted | HH860E2S11 | H,YE55*60+TXV | TM8E100C16MP11 | 44500 | 18 | 11 | 8.5 | 43500 | 33800 | 77.7% | 2 | 33200 | R-454B
215423520 | 3.71 | Yes | Yes | YORK | HRCU-A-CB (Split System: Heat Pump with Remote Outdoor Unit-Air-Source) | Centrally-Ducted | HH860E2S11 | H,YE49*60+TXV | TM8E100C16MP11 | 44500 | 18 | 11 | 8.5 | 43500 | 33800 | 77.7% | 2 | 33200 | R-454B
215423521 | 3.71 | Yes | Yes | YORK | HRCU-A-CB (Split System: Heat Pump with Remote Outdoor Unit-Air-Source) | Centrally-Ducted | HH860E2S11 | H,YE74*48+TXV | TM8E100C16MP11 | 44500 | 18 | 11 | 8.5 | 43500 | 33800 | 77.7% | 2 | 33200 | R-454B
215423522 | 3.71 | Yes | Yes | YORK | HRCU-A-CB (Split System: Heat Pump with Remote Outdoor Unit-Air-Source) | Centrally-Ducted | HH860E2S11 | H,YE84*60+TXV | TM8E100C16MP11 | 44500 | 18 | 11 | 8.5 | 43500 | 33800 | 77.7% | 2 | 33200 | R-454B
215423523 | 3.71 | Yes | Yes | YORK | HRCU-A-CB (Split System: Heat Pump with Remote Outdoor Unit-Air-Source) | Centrally-Ducted | HH860E2S11 | H,YE86*60+TXV | TM8E100C16MP11 | 44500 | 18 | 11 | 8.5 | 43500 | 33800 | 77.7% | 2 | 33200 | R-454B
215423524 | 4.33 | Yes | No | YORK | HRCU-A-CB (Split System: Heat Pump with Remote Outdoor Unit-Air-Source) | Centrally-Ducted | HH860E2S11 | H,YE36*60+TXV-BLEED | TM8E100C20MP11 | 52000 | 18 | 10.5 | 8.3 | 53000 | 39500 | 74.53% | 1.96 | 37000 | R-454B
215423525 | 4.33 | Yes | No | YORK | HRCU-A-CB (Split System: Heat Pump with Remote Outdoor Unit-Air-Source) | Centrally-Ducted | HH860E2S11 | H,YE36*60+TXV | TM8E100C20MP11 | 52000 | 18 | 10.5 | 8.3 | 53000 | 39500 | 74.53% | 1.96 | 37000 | R-454B
215423526 | 4.38 | Yes | No | YORK | HRCU-A-CB (Split System: Heat Pump with Remote Outdoor Unit-Air-Source) | Centrally-Ducted | HH860E2S11 | H,YE37*60+TXV | TM8E100C20MP11 | 52500 | 18 | 10.5 | 8.35 | 53000 | 39500 | 74.53% | 1.98 | 37000 | R-454B
215423527 | 4.38 | Yes | No | YORK | HRCU-A-CB (Split System: Heat Pump with Remote Outdoor Unit-Air-Source) | Centrally-Ducted | HH860E2S11 | H,YE2K*60+TXV | TM8E100C20MP11 | 52500 | 18 | 10.5 | 8.35 | 53000 | 39500 | 74.53% | 1.96 | 37000 | R-454B
215423528 | 4.42 | Yes | No | YORK | HRCU-A-CB (Split System: Heat Pump with Remote Outdoor Unit-Air-Source) | Centrally-Ducted | HH860E2S11 | H,YE3K*60+TXV | TM8E100C20MP11 | 53000 | 18 | 10.5 | 8.45 | 53000 | 39500 | 74.53% | 1.98 | 37000 | R-454B
215423529 | 4.46 | Yes | Yes | YORK | HRCU-A-CB (Split System: Heat Pump with Remote Outdoor Unit-Air-Source) | Centrally-Ducted | HH860E2S11 | H,YE48*60+TXV-BLEED | TM8E100C20MP11 | 53500 | 18 | 11 | 8.5 | 53000 | 39500 | 74.53% | 2 | 37000 | R-454B
215423530 | 4.46 | Yes | Yes | YORK | HRCU-A-CB (Split System: Heat Pump with Remote Outdoor Unit-Air-Source) | Centrally-Ducted | HH860E2S11 | H,YE48*60+TXV | TM8E100C20MP11 | 53500 | 18 | 11 | 8.5 | 53000 | 39500 | 74.53% | 2 | 37000 | R-454B
215423531 | 4.46 | Yes | Yes | YORK | HRCU-A-CB (Split System: Heat Pump with Remote Outdoor Unit-Air-Source) | Centrally-Ducted | HH860E2S11 | H,YE54*60+TXV | TM8E100C20MP11 | 53500 | 19 | 11 | 8.5 | 53000 | 39500 | 74.53% | 2 | 37000 | R-454B
215423532 | 4.46 | Yes | Yes | YORK | HRCU-A-CB (Split System: Heat Pump with Remote Outdoor Unit-Air-Source) | Centrally-Ducted | HH860E2S11 | H,YE55*60+TXV | TM8E100C20MP11 | 53500 | 19 | 11 | 8.5 | 53000 | 39500 | 74.53% | 2 | 37000 | R-454B
215423533 | 4.46 | Yes | Yes | YORK | HRCU-A-CB (Split System: Heat Pump with Remote Outdoor Unit-Air-Source) | Centrally-Ducted | HH860E2S11 | H,YE49*60+TXV | TM8E100C20MP11 | 53500 | 19 | 11 | 8.5 | 53000 | 39500 | 74.53% | 2 | 37000 | R-454B
215423534 | 4.46 | Yes | Yes | YORK | HRCU-A-CB (Split System: Heat Pump with Remote Outdoor Unit-Air-Source) | Centrally-Ducted | HH860E2S11 | H,YE84*60+TXV | TM8E100C20MP11 | 53500 | 19 | 11 | 8.5 | 53000 | 39500 | 74.53% | 2 | 37000 | R-454B
215423535 | 4.46 | Yes | Yes | YORK | HRCU-A-CB (Split System: Heat Pump with Remote Outdoor Unit-Air-Source) | Centrally-Ducted | HH860E2S11 | H,YE86*60+TXV | TM8E100C20MP11 | 53500 | 19 | 11 | 8.5 | 53000 | 39500 | 74.53% | 2 | 37000 | R-454B
215423536 | 3.63 | Yes | No | YORK | HRCU-A-CB (Split System: Heat Pump with Remote Outdoor Unit-Air-Source) | Centrally-Ducted | HH860E2S11 | H,YE35*48+TXV | TM8E120C16MP11 | 43500 | 17 | 10.5 | 8.3 | 43500 | 33800 | 77.7% | 1.96 | 33000 | R-454B
215423537 | 3.67 | Yes | No | YORK | HRCU-A-CB (Split System: Heat Pump with Remote Outdoor Unit-Air-Source) | Centrally-Ducted | HH860E2S11 | H,YE36*60+TXV-BLEED | TM8E120C16MP11 | 44000 | 17 | 10.5 | 8.4 | 43500 | 33800 | 77.7% | 1.98 | 33000 | R-454B
215423538 | 3.67 | Yes | No | YORK | HRCU-A-CB (Split System: Heat Pump with Remote Outdoor Unit-Air-Source) | Centrally-Ducted | HH860E2S11 | H,YE36*48+TXV | TM8E120C16MP11 | 44000 | 17 | 10.5 | 8.4 | 43500 | 33800 | 77.7% | 1.98 | 33000 | R-454B
215423539 | 3.67 | Yes | No | YORK | HRCU-A-CB (Split System: Heat Pump with Remote Outdoor Unit-Air-Source) | Centrally-Ducted | HH860E2S11 | H,YE36*60+TXV | TM8E120C16MP11 | 44000 | 17 | 10.5 | 8.4 | 43500 | 33800 | 77.7% | 1.98 | 33000 | R-454B
215423540 | 3.71 | Yes | Yes | YORK | HRCU-A-CB (Split System: Heat Pump with Remote Outdoor Unit-Air-Source) | Centrally-Ducted | HH860E2S11 | H,YE37*60+TXV | TM8E120C16MP11 | 44500 | 17 | 11 | 8.5 | 43500 | 33800 | 77.7% | 2 | 33000 | R-454B
215423541 | 3.71 | Yes | Yes | YORK | HRCU-A-CB (Split System: Heat Pump with Remote Outdoor Unit-Air-Source) | Centrally-Ducted | HH860E2S11 | H,YE2K*48+TXV | TM8E120C16MP11 | 44500 | 17 | 11 | 8.45 | 43500 | 33800 | 77.7% | 2 | 33000 | R-454B
215423542 | 3.71 | Yes | Yes | YORK | HRCU-A-CB (Split System: Heat Pump with Remote Outdoor Unit-Air-Source) | Centrally-Ducted | HH860E2S11 | H,YE2K*60+TXV | TM8E120C16MP11 | 44500 | 17 | 11 | 8.45 | 43500 | 33800 | 77.7% | 2 | 33000 | R-454B
215423543 | 3.71 | Yes | Yes | YORK | HRCU-A-CB (Split System: Heat Pump with Remote Outdoor Unit-Air-Source) | Centrally-Ducted | HH860E2S11 | H,YE3K*60+TXV | TM8E120C16MP11 | 44500 | 18 | 11 | 8.5 | 43500 | 33800 | 77.7% | 2 | 33000 | R-454B
215423544 | 3.71 | Yes | Yes | YORK | HRCU-A-CB (Split System: Heat Pump with Remote Outdoor Unit-Air-Source) | Centrally-Ducted | HH860E2S11 | H,YE48*60+TXV-BLEED | TM8E120C16MP11 | 44500 | 18 | 11 | 8.5 | 43500 | 33800 | 77.7% | 2 | 33000 | R-454B
215423545 | 3.71 | Yes | Yes | YORK | HRCU-A-CB (Split System: Heat Pump with Remote Outdoor Unit-Air-Source) | Centrally-Ducted | HH860E2S11 | H,YE48*48+TXV | TM8E120C16MP11 | 44500 | 18 | 11 | 8.5 | 43500 | 33800 | 77.7% | 2 | 33000 | R-454B
215423546 | 3.71 | Yes | Yes | YORK | HRCU-A-CB (Split System: Heat Pump with Remote Outdoor Unit-Air-Source) | Centrally-Ducted | HH860E2S11 | H,YE48*60+TXV | TM8E120C16MP11 | 44500 | 18 | 11 | 8.5 | 43500 | 33800 | 77.7% | 2 | 33000 | R-454B
215423547 | 3.71 | Yes | Yes | YORK | HRCU-A-CB (Split System: Heat Pump with Remote Outdoor Unit-Air-Source) | Centrally-Ducted | HH860E2S11 | H,YE54*48+TXV | TM8E120C16MP11 | 44500 | 18 | 11 | 8.5 | 43500 | 33800 | 77.7% | 2 | 33000 | R-454B
215423548 | 3.71 | Yes | Yes | YORK | HRCU-A-CB (Split System: Heat Pump with Remote Outdoor Unit-Air-Source) | Centrally-Ducted | HH860E2S11 | H,YE54*60+TXV | TM8E120C16MP11 | 44500 | 18 | 11 | 8.5 | 43500 | 33800 | 77.7% | 2 | 33000 | R-454B
215423549 | 3.71 | Yes | Yes | YORK | HRCU-A-CB (Split System: Heat Pump with Remote Outdoor Unit-Air-Source) | Centrally-Ducted | HH860E2S11 | H,YE55*60+TXV | TM8E120C16MP11 | 44500 | 18 | 11 | 8.5 | 43500 | 33800 | 77.7% | 2 | 33000 | R-454B
215423550 | 3.71 | Yes | Yes | YORK | HRCU-A-CB (Split System: Heat Pump with Remote Outdoor Unit-Air-Source) | Centrally-Ducted | HH860E2S11 | H,YE49*60+TXV | TM8E120C16MP11 | 44500 | 18 | 11 | 8.5 | 43500 | 33800 | 77.7% | 2 | 33000 | R-454B
215423551 | 3.71 | Yes | Yes | YORK | HRCU-A-CB (Split System: Heat Pump with Remote Outdoor Unit-Air-Source) | Centrally-Ducted | HH860E2S11 | H,YE74*48+TXV | TM8E120C16MP11 | 44500 | 18 | 11 | 8.5 | 43500 | 33800 | 77.7% | 2 | 33000 | R-454B
215423552 | 3.71 | Yes | Yes | YORK | HRCU-A-CB (Split System: Heat Pump with Remote Outdoor Unit-Air-Source) | Centrally-Ducted | HH860E2S11 | H,YE84*60+TXV | TM8E120C16MP11 | 44500 | 18 | 11 | 8.5 | 43500 | 33800 | 77.7% | 2 | 33000 | R-454B
215423553 | 3.71 | Yes | Yes | YORK | HRCU-A-CB (Split System: Heat Pump with Remote Outdoor Unit-Air-Source) | Centrally-Ducted | HH860E2S11 | H,YE86*60+TXV | TM8E120C16MP11 | 44500 | 18 | 11 | 8.5 | 43500 | 33800 | 77.7% | 2 | 33000 | R-454B
215423554 | 4.29 | Yes | No | YORK | HRCU-A-CB (Split System: Heat Pump with Remote Outdoor Unit-Air-Source) | Centrally-Ducted | HH860E2S11 | H,YE36*60+TXV-BLEED | TM8E120C20MP11 | 51500 | 18 | 10.5 | 8.3 | 52500 | 39000 | 74.29% | 1.96 | 37000 | R-454B
215423555 | 4.29 | Yes | No | YORK | HRCU-A-CB (Split System: Heat Pump with Remote Outdoor Unit-Air-Source) | Centrally-Ducted | HH860E2S11 | H,YE36*60+TXV | TM8E120C20MP11 | 51500 | 18 | 10.5 | 8.3 | 52500 | 39000 | 74.29% | 1.96 | 37000 | R-454B
215423556 | 4.33 | Yes | No | YORK | HRCU-A-CB (Split System: Heat Pump with Remote Outdoor Unit-Air-Source) | Centrally-Ducted | HH860E2S11 | H,YE37*60+TXV | TM8E120C20MP11 | 52000 | 18 | 10.5 | 8.35 | 52000 | 38500 | 74.04% | 1.98 | 36400 | R-454B
215423557 | 4.33 | Yes | No | YORK | HRCU-A-CB (Split System: Heat Pump with Remote Outdoor Unit-Air-Source) | Centrally-Ducted | HH860E2S11 | H,YE2K*60+TXV | TM8E120C20MP11 | 52000 | 18 | 10.5 | 8.35 | 52500 | 39000 | 74.29% | 1.96 | 37000 | R-454B
215423558 | 4.38 | Yes | No | YORK | HRCU-A-CB (Split System: Heat Pump with Remote Outdoor Unit-Air-Source) | Centrally-Ducted | HH860E2S11 | H,YE3K*60+TXV | TM8E120C20MP11 | 52500 | 18 | 10.5 | 8.45 | 52500 | 39000 | 74.29% | 1.98 | 37000 | R-454B
215423559 | 4.42 | Yes | Yes | YORK | HRCU-A-CB (Split System: Heat Pump with Remote Outdoor Unit-Air-Source) | Centrally-Ducted | HH860E2S11 | H,YE48*60+TXV-BLEED | TM8E120C20MP11 | 53000 | 18 | 11 | 8.5 | 52000 | 38500 | 74.04% | 2 | 36400 | R-454B
215423560 | 4.42 | Yes | Yes | YORK | HRCU-A-CB (Split System: Heat Pump with Remote Outdoor Unit-Air-Source) | Centrally-Ducted | HH860E2S11 | H,YE48*60+TXV | TM8E120C20MP11 | 53000 | 18 | 11 | 8.5 | 52500 | 39000 | 74.29% | 2 | 37000 | R-454B
215423561 | 4.42 | Yes | Yes | YORK | HRCU-A-CB (Split System: Heat Pump with Remote Outdoor Unit-Air-Source) | Centrally-Ducted | HH860E2S11 | H,YE54*60+TXV | TM8E120C20MP11 | 53000 | 19 | 11 | 8.5 | 52000 | 38500 | 74.04% | 2 | 36400 | R-454B
215423562 | 4.42 | Yes | Yes | YORK | HRCU-A-CB (Split System: Heat Pump with Remote Outdoor Unit-Air-Source) | Centrally-Ducted | HH860E2S11 | H,YE55*60+TXV | TM8E120C20MP11 | 53000 | 19 | 11 | 8.5 | 52500 | 39000 | 74.29% | 2 | 37000 | R-454B
215423563 | 4.42 | Yes | Yes | YORK | HRCU-A-CB (Split System: Heat Pump with Remote Outdoor Unit-Air-Source) | Centrally-Ducted | HH860E2S11 | H,YE49*60+TXV | TM8E120C20MP11 | 53000 | 19 | 11 | 8.5 | 52500 | 39000 | 74.29% | 2 | 37000 | R-454B
215423564 | 4.42 | Yes | Yes | YORK | HRCU-A-CB (Split System: Heat Pump with Remote Outdoor Unit-Air-Source) | Centrally-Ducted | HH860E2S11 | H,YE84*60+TXV | TM8E120C20MP11 | 53000 | 19 | 11 | 8.5 | 52500 | 39000 | 74.29% | 2 | 37000 | R-454B
215423565 | 4.42 | Yes | Yes | YORK | HRCU-A-CB (Split System: Heat Pump with Remote Outdoor Unit-Air-Source) | Centrally-Ducted | HH860E2S11 | H,YE86*60+TXV | TM8E120C20MP11 | 53000 | 19 | 11 | 8.5 | 52500 | 39000 | 74.29% | 2 | 37000 | R-454B
215423566 | 4.38 | Yes | No | YORK | HRCU-A-CB (Split System: Heat Pump with Remote Outdoor Unit-Air-Source) | Centrally-Ducted | HH860E2S11 | H,YE36*60+TXV-BLEED | TM8E130D20MP11 | 52500 | 18 | 10.5 | 8.3 | 53000 | 39500 | 74.53% | 1.96 | 37000 | R-454B
215423567 | 4.38 | Yes | No | YORK | HRCU-A-CB (Split System: Heat Pump with Remote Outdoor Unit-Air-Source) | Centrally-Ducted | HH860E2S11 | H,YE36*60+TXV | TM8E130D20MP11 | 52500 | 18 | 10.5 | 8.3 | 53000 | 39500 | 74.53% | 1.96 | 37000 | R-454B
215423568 | 4.42 | Yes | No | YORK | HRCU-A-CB (Split System: Heat Pump with Remote Outdoor Unit-Air-Source) | Centrally-Ducted | HH860E2S11 | H,YE37*60+TXV | TM8E130D20MP11 | 53000 | 18 | 10.5 | 8.35 | 53000 | 39500 | 74.53% | 1.98 | 37000 | R-454B
215423569 | 4.42 | Yes | No | YORK | HRCU-A-CB (Split System: Heat Pump with Remote Outdoor Unit-Air-Source) | Centrally-Ducted | HH860E2S11 | H,YE2K*60+TXV | TM8E130D20MP11 | 53000 | 18 | 10.5 | 8.35 | 53000 | 39500 | 74.53% | 1.96 | 37000 | R-454B
215423570 | 4.46 | Yes | No | YORK | HRCU-A-CB (Split System: Heat Pump with Remote Outdoor Unit-Air-Source) | Centrally-Ducted | HH860E2S11 | H,YE3K*60+TXV | TM8E130D20MP11 | 53500 | 18 | 10.5 | 8.45 | 53000 | 39500 | 74.53% | 1.98 | 37000 | R-454B
215423571 | 4.5 | Yes | Yes | YORK | HRCU-A-CB (Split System: Heat Pump with Remote Outdoor Unit-Air-Source) | Centrally-Ducted | HH860E2S11 | H,YE48*60+TXV-BLEED | TM8E130D20MP11 | 54000 | 18 | 11 | 8.5 | 53000 | 39500 | 74.53% | 2 | 37000 | R-454B
215423572 | 4.5 | Yes | Yes | YORK | HRCU-A-CB (Split System: Heat Pump with Remote Outdoor Unit-Air-Source) | Centrally-Ducted | HH860E2S11 | H,YE48*60+TXV | TM8E130D20MP11 | 54000 | 18 | 11 | 8.5 | 53000 | 39500 | 74.53% | 2 | 37000 | R-454B
215423573 | 4.5 | Yes | Yes | YORK | HRCU-A-CB (Split System: Heat Pump with Remote Outdoor Unit-Air-Source) | Centrally-Ducted | HH860E2S11 | H,YE54*60+TXV | TM8E130D20MP11 | 54000 | 19 | 11 | 8.5 | 53000 | 39500 | 74.53% | 2 | 37000 | R-454B
215423574 | 4.5 | Yes | Yes | YORK | HRCU-A-CB (Split System: Heat Pump with Remote Outdoor Unit-Air-Source) | Centrally-Ducted | HH860E2S11 | H,YE55*60+TXV | TM8E130D20MP11 | 54000 | 19 | 11 | 8.5 | 53000 | 39500 | 74.53% | 2 | 37000 | R-454B
215423575 | 4.5 | Yes | Yes | YORK | HRCU-A-CB (Split System: Heat Pump with Remote Outdoor Unit-Air-Source) | Centrally-Ducted | HH860E2S11 | H,YE49*60+TXV | TM8E130D20MP11 | 54000 | 19 | 11 | 8.5 | 53000 | 39500 | 74.53% | 2 | 37000 | R-454B
215423576 | 4.5 | Yes | Yes | YORK | HRCU-A-CB (Split System: Heat Pump with Remote Outdoor Unit-Air-Source) | Centrally-Ducted | HH860E2S11 | H,YE84*60+TXV | TM8E130D20MP11 | 54000 | 19 | 11 | 8.5 | 53000 | 39500 | 74.53% | 2 | 37000 | R-454B
215423577 | 4.5 | Yes | Yes | YORK | HRCU-A-CB (Split System: Heat Pump with Remote Outdoor Unit-Air-Source) | Centrally-Ducted | HH860E2S11 | H,YE86*60+TXV | TM8E130D20MP11 | 54000 | 19 | 11 | 8.5 | 53000 | 39500 | 74.53% | 2 | 37000 | R-454B
215423578 | 3.54 | Yes | Yes | YORK | HRCU-A-CB (Split System: Heat Pump with Remote Outdoor Unit-Air-Source) | Centrally-Ducted | HH860E2S11 | H,YE35*48+TXV | TM8V080C16MP12 | 42500 | 17 | 11 | 8.3 | 42000 | 32800 | 78.1% | 1.96 | 31200 | R-454B
215423579 | 3.58 | Yes | Yes | YORK | HRCU-A-CB (Split System: Heat Pump with Remote Outdoor Unit-Air-Source) | Centrally-Ducted | HH860E2S11 | H,YE36*60+TXV-BLEED | TM8V080C16MP12 | 43000 | 17 | 11.5 | 8.4 | 42000 | 32800 | 78.1% | 1.98 | 31200 | R-454B
215423580 | 3.58 | Yes | Yes | YORK | HRCU-A-CB (Split System: Heat Pump with Remote Outdoor Unit-Air-Source) | Centrally-Ducted | HH860E2S11 | H,YE36*48+TXV | TM8V080C16MP12 | 43000 | 17 | 11.5 | 8.4 | 42000 | 32800 | 78.1% | 1.98 | 31200 | R-454B
215423581 | 3.58 | Yes | Yes | YORK | HRCU-A-CB (Split System: Heat Pump with Remote Outdoor Unit-Air-Source) | Centrally-Ducted | HH860E2S11 | H,YE36*60+TXV | TM8V080C16MP12 | 43000 | 17 | 11.5 | 8.4 | 42000 | 32800 | 78.1% | 1.98 | 31200 | R-454B
215423582 | 3.63 | Yes | Yes | YORK | HRCU-A-CB (Split System: Heat Pump with Remote Outdoor Unit-Air-Source) | Centrally-Ducted | HH860E2S11 | H,YE37*60+TXV | TM8V080C16MP12 | 43500 | 17 | 11.7 | 8.5 | 42000 | 32800 | 78.1% | 2 | 31200 | R-454B
215423583 | 3.58 | Yes | Yes | YORK | HRCU-A-CB (Split System: Heat Pump with Remote Outdoor Unit-Air-Source) | Centrally-Ducted | HH860E2S11 | H,YE2K*48+TXV | TM8V080C16MP12 | 43000 | 17 | 11.5 | 8.45 | 42000 | 32800 | 78.1% | 2 | 31200 | R-454B
215423584 | 3.58 | Yes | Yes | YORK | HRCU-A-CB (Split System: Heat Pump with Remote Outdoor Unit-Air-Source) | Centrally-Ducted | HH860E2S11 | H,YE2K*60+TXV | TM8V080C16MP12 | 43000 | 17 | 11.5 | 8.45 | 42000 | 32800 | 78.1% | 2 | 31200 | R-454B
215423585 | 3.63 | Yes | Yes | YORK | HRCU-A-CB (Split System: Heat Pump with Remote Outdoor Unit-Air-Source) | Centrally-Ducted | HH860E2S11 | H,YE3K*60+TXV | TM8V080C16MP12 | 43500 | 17 | 11.7 | 8.5 | 42000 | 32800 | 78.1% | 2 | 31200 | R-454B
215423586 | 3.63 | Yes | Yes | YORK | HRCU-A-CB (Split System: Heat Pump with Remote Outdoor Unit-Air-Source) | Centrally-Ducted | HH860E2S11 | H,YE48*60+TXV-BLEED | TM8V080C16MP12 | 43500 | 18 | 11.7 | 8.5 | 42000 | 32800 | 78.1% | 2 | 31200 | R-454B
215423587 | 3.63 | Yes | Yes | YORK | HRCU-A-CB (Split System: Heat Pump with Remote Outdoor Unit-Air-Source) | Centrally-Ducted | HH860E2S11 | H,YE48*48+TXV | TM8V080C16MP12 | 43500 | 18 | 11.7 | 8.5 | 42000 | 32800 | 78.1% | 2 | 31200 | R-454B
215423588 | 3.63 | Yes | Yes | YORK | HRCU-A-CB (Split System: Heat Pump with Remote Outdoor Unit-Air-Source) | Centrally-Ducted | HH860E2S11 | H,YE48*60+TXV | TM8V080C16MP12 | 43500 | 18 | 11.7 | 8.5 | 42000 | 32800 | 78.1% | 2 | 31200 | R-454B
215423589 | 3.63 | Yes | Yes | YORK | HRCU-A-CB (Split System: Heat Pump with Remote Outdoor Unit-Air-Source) | Centrally-Ducted | HH860E2S11 | H,YE54*48+TXV | TM8V080C16MP12 | 43500 | 18 | 11.7 | 8.5 | 42000 | 32800 | 78.1% | 2 | 31200 | R-454B
215423590 | 3.63 | Yes | Yes | YORK | HRCU-A-CB (Split System: Heat Pump with Remote Outdoor Unit-Air-Source) | Centrally-Ducted | HH860E2S11 | H,YE54*60+TXV | TM8V080C16MP12 | 43500 | 18 | 11.7 | 8.5 | 42000 | 32800 | 78.1% | 2 | 31200 | R-454B
215423591 | 3.63 | Yes | Yes | YORK | HRCU-A-CB (Split System: Heat Pump with Remote Outdoor Unit-Air-Source) | Centrally-Ducted | HH860E2S11 | H,YE55*60+TXV | TM8V080C16MP12 | 43500 | 18 | 11.7 | 8.5 | 42000 | 32800 | 78.1% | 2 | 31200 | R-454B
215423592 | 3.63 | Yes | Yes | YORK | HRCU-A-CB (Split System: Heat Pump with Remote Outdoor Unit-Air-Source) | Centrally-Ducted | HH860E2S11 | H,YE49*60+TXV | TM8V080C16MP12 | 43500 | 18 | 11.7 | 8.5 | 42000 | 32800 | 78.1% | 2 | 31200 | R-454B
215423593 | 3.63 | Yes | Yes | YORK | HRCU-A-CB (Split System: Heat Pump with Remote Outdoor Unit-Air-Source) | Centrally-Ducted | HH860E2S11 | H,YE74*48+TXV | TM8V080C16MP12 | 43500 | 18 | 11.7 | 8.5 | 42000 | 32800 | 78.1% | 2 | 31200 | R-454B
215423594 | 3.63 | Yes | Yes | YORK | HRCU-A-CB (Split System: Heat Pump with Remote Outdoor Unit-Air-Source) | Centrally-Ducted | HH860E2S11 | H,YE84*60+TXV | TM8V080C16MP12 | 43500 | 18 | 11.7 | 8.5 | 42000 | 32800 | 78.1% | 2 | 31200 | R-454B
215423595 | 3.63 | Yes | Yes | YORK | HRCU-A-CB (Split System: Heat Pump with Remote Outdoor Unit-Air-Source) | Centrally-Ducted | HH860E2S11 | H,YE86*60+TXV | TM8V080C16MP12 | 43500 | 18 | 11.7 | 8.5 | 42000 | 32800 | 78.1% | 2 | 31200 | R-454B
215423596 | 3.54 | Yes | Yes | YORK | HRCU-A-CB (Split System: Heat Pump with Remote Outdoor Unit-Air-Source) | Centrally-Ducted | HH860E2S11 | H,YE35*48+TXV | TM8V100C16MP12 | 42500 | 17 | 11 | 8.3 | 42000 | 32800 | 78.1% | 1.96 | 31200 | R-454B
215423597 | 3.58 | Yes | Yes | YORK | HRCU-A-CB (Split System: Heat Pump with Remote Outdoor Unit-Air-Source) | Centrally-Ducted | HH860E2S11 | H,YE36*60+TXV-BLEED | TM8V100C16MP12 | 43000 | 17 | 11.5 | 8.4 | 42000 | 32800 | 78.1% | 1.98 | 31200 | R-454B
215423598 | 3.58 | Yes | Yes | YORK | HRCU-A-CB (Split System: Heat Pump with Remote Outdoor Unit-Air-Source) | Centrally-Ducted | HH860E2S11 | H,YE36*48+TXV | TM8V100C16MP12 | 43000 | 17 | 11.5 | 8.4 | 42000 | 32800 | 78.1% | 1.98 | 31200 | R-454B
215423599 | 3.58 | Yes | Yes | YORK | HRCU-A-CB (Split System: Heat Pump with Remote Outdoor Unit-Air-Source) | Centrally-Ducted | HH860E2S11 | H,YE36*60+TXV | TM8V100C16MP12 | 43000 | 17 | 11.5 | 8.4 | 42000 | 32800 | 78.1% | 1.98 | 31200 | R-454B
215423600 | 3.63 | Yes | Yes | YORK | HRCU-A-CB (Split System: Heat Pump with Remote Outdoor Unit-Air-Source) | Centrally-Ducted | HH860E2S11 | H,YE37*60+TXV | TM8V100C16MP12 | 43500 | 17 | 11.7 | 8.5 | 42000 | 32800 | 78.1% | 2 | 31200 | R-454B
215423601 | 3.58 | Yes | Yes | YORK | HRCU-A-CB (Split System: Heat Pump with Remote Outdoor Unit-Air-Source) | Centrally-Ducted | HH860E2S11 | H,YE2K*48+TXV | TM8V100C16MP12 | 43000 | 17 | 11.5 | 8.45 | 42000 | 32800 | 78.1% | 2 | 31200 | R-454B
215423602 | 3.58 | Yes | Yes | YORK | HRCU-A-CB (Split System: Heat Pump with Remote Outdoor Unit-Air-Source) | Centrally-Ducted | HH860E2S11 | H,YE2K*60+TXV | TM8V100C16MP12 | 43000 | 17 | 11.5 | 8.45 | 42000 | 32800 | 78.1% | 2 | 31200 | R-454B
215423603 | 3.63 | Yes | Yes | YORK | HRCU-A-CB (Split System: Heat Pump with Remote Outdoor Unit-Air-Source) | Centrally-Ducted | HH860E2S11 | H,YE3K*60+TXV | TM8V100C16MP12 | 43500 | 17 | 11.7 | 8.5 | 42000 | 32800 | 78.1% | 2 | 31200 | R-454B
215423604 | 3.63 | Yes | Yes | YORK | HRCU-A-CB (Split System: Heat Pump with Remote Outdoor Unit-Air-Source) | Centrally-Ducted | HH860E2S11 | H,YE48*60+TXV-BLEED | TM8V100C16MP12 | 43500 | 18 | 11.7 | 8.5 | 42000 | 32800 | 78.1% | 2 | 31200 | R-454B
215423605 | 3.63 | Yes | Yes | YORK | HRCU-A-CB (Split System: Heat Pump with Remote Outdoor Unit-Air-Source) | Centrally-Ducted | HH860E2S11 | H,YE48*48+TXV | TM8V100C16MP12 | 43500 | 18 | 11.7 | 8.5 | 42000 | 32800 | 78.1% | 2 | 31200 | R-454B
215423606 | 3.63 | Yes | Yes | YORK | HRCU-A-CB (Split System: Heat Pump with Remote Outdoor Unit-Air-Source) | Centrally-Ducted | HH860E2S11 | H,YE48*60+TXV | TM8V100C16MP12 | 43500 | 18 | 11.7 | 8.5 | 42000 | 32800 | 78.1% | 2 | 31200 | R-454B
215423607 | 3.63 | Yes | Yes | YORK | HRCU-A-CB (Split System: Heat Pump with Remote Outdoor Unit-Air-Source) | Centrally-Ducted | HH860E2S11 | H,YE54*48+TXV | TM8V100C16MP12 | 43500 | 18 | 11.7 | 8.5 | 42000 | 32800 | 78.1% | 2 | 31200 | R-454B
215423608 | 3.63 | Yes | Yes | YORK | HRCU-A-CB (Split System: Heat Pump with Remote Outdoor Unit-Air-Source) | Centrally-Ducted | HH860E2S11 | H,YE54*60+TXV | TM8V100C16MP12 | 43500 | 18 | 11.7 | 8.5 | 42000 | 32800 | 78.1% | 2 | 31200 | R-454B
215423609 | 3.63 | Yes | Yes | YORK | HRCU-A-CB (Split System: Heat Pump with Remote Outdoor Unit-Air-Source) | Centrally-Ducted | HH860E2S11 | H,YE55*60+TXV | TM8V100C16MP12 | 43500 | 18 | 11.7 | 8.5 | 42000 | 32800 | 78.1% | 2 | 31200 | R-454B
215423610 | 3.63 | Yes | Yes | YORK | HRCU-A-CB (Split System: Heat Pump with Remote Outdoor Unit-Air-Source) | Centrally-Ducted | HH860E2S11 | H,YE49*60+TXV | TM8V100C16MP12 | 43500 | 18 | 11.7 | 8.5 | 42000 | 32800 | 78.1% | 2 | 31200 | R-454B
215423611 | 3.63 | Yes | Yes | YORK | HRCU-A-CB (Split System: Heat Pump with Remote Outdoor Unit-Air-Source) | Centrally-Ducted | HH860E2S11 | H,YE74*48+TXV | TM8V100C16MP12 | 43500 | 18 | 11.7 | 8.5 | 42000 | 32800 | 78.1% | 2 | 31200 | R-454B
215423612 | 3.63 | Yes | Yes | YORK | HRCU-A-CB (Split System: Heat Pump with Remote Outdoor Unit-Air-Source) | Centrally-Ducted | HH860E2S11 | H,YE84*60+TXV | TM8V100C16MP12 | 43500 | 18 | 11.7 | 8.5 | 42000 | 32800 | 78.1% | 2 | 31200 | R-454B
215423613 | 3.63 | Yes | Yes | YORK | HRCU-A-CB (Split System: Heat Pump with Remote Outdoor Unit-Air-Source) | Centrally-Ducted | HH860E2S11 | H,YE86*60+TXV | TM8V100C16MP12 | 43500 | 18 | 11.7 | 8.5 | 42000 | 32800 | 78.1% | 2 | 31200 | R-454B
215423614 | 4.29 | Yes | No | YORK | HRCU-A-CB (Split System: Heat Pump with Remote Outdoor Unit-Air-Source) | Centrally-Ducted | HH860E2S11 | H,YE36*60+TXV-BLEED | TM8V100C20MP12 | 51500 | 18 | 10.5 | 8.3 | 52000 | 38500 | 74.04% | 1.96 | 36200 | R-454B
215423615 | 4.29 | Yes | No | YORK | HRCU-A-CB (Split System: Heat Pump with Remote Outdoor Unit-Air-Source) | Centrally-Ducted | HH860E2S11 | H,YE36*60+TXV | TM8V100C20MP12 | 51500 | 18 | 10.5 | 8.3 | 52000 | 38500 | 74.04% | 1.96 | 36200 | R-454B
215423616 | 4.33 | Yes | No | YORK | HRCU-A-CB (Split System: Heat Pump with Remote Outdoor Unit-Air-Source) | Centrally-Ducted | HH860E2S11 | H,YE37*60+TXV | TM8V100C20MP12 | 52000 | 18 | 10.5 | 8.35 | 52000 | 38500 | 74.04% | 1.98 | 36200 | R-454B
215423617 | 4.33 | Yes | No | YORK | HRCU-A-CB (Split System: Heat Pump with Remote Outdoor Unit-Air-Source) | Centrally-Ducted | HH860E2S11 | H,YE2K*60+TXV | TM8V100C20MP12 | 52000 | 18 | 10.5 | 8.35 | 52000 | 38500 | 74.04% | 1.96 | 36200 | R-454B
215423618 | 3.71 | Yes | Yes | YORK | HRCU-A-CB (Split System: Heat Pump with Remote Outdoor Unit-Air-Source) | Centrally-Ducted | HH860E2S11 | H,YE3K*60+TXV | TM8V100C20MP12 | 44500 | 18 | 11 | 8.5 | 43000 | 33400 | 77.67% | 2 | 32600 | R-454B
215423619 | 3.67 | Yes | Yes | YORK | HRCU-A-CB (Split System: Heat Pump with Remote Outdoor Unit-Air-Source) | Centrally-Ducted | HH860E2S11 | H,YE48*60+TXV-BLEED | TM8V100C20MP12 | 44000 | 18 | 11.7 | 8.5 | 42500 | 33200 | 78.12% | 2 | 32000 | R-454B
215423620 | 3.67 | Yes | Yes | YORK | HRCU-A-CB (Split System: Heat Pump with Remote Outdoor Unit-Air-Source) | Centrally-Ducted | HH860E2S11 | H,YE48*48+TXV | TM8V100C20MP12 | 44000 | 18 | 11.7 | 8.5 | 42500 | 33200 | 78.12% | 2 | 32000 | R-454B
215423621 | 3.67 | Yes | Yes | YORK | HRCU-A-CB (Split System: Heat Pump with Remote Outdoor Unit-Air-Source) | Centrally-Ducted | HH860E2S11 | H,YE48*60+TXV | TM8V100C20MP12 | 44000 | 18 | 11.7 | 8.5 | 42500 | 33200 | 78.12% | 2 | 32000 | R-454B
215423622 | 4.42 | Yes | Yes | YORK | HRCU-A-CB (Split System: Heat Pump with Remote Outdoor Unit-Air-Source) | Centrally-Ducted | HH860E2S11 | H,YE54*60+TXV | TM8V100C20MP12 | 53000 | 19 | 11 | 8.5 | 52000 | 38500 | 74.04% | 2 | 36200 | R-454B
215423623 | 4.42 | Yes | Yes | YORK | HRCU-A-CB (Split System: Heat Pump with Remote Outdoor Unit-Air-Source) | Centrally-Ducted | HH860E2S11 | H,YE55*60+TXV | TM8V100C20MP12 | 53000 | 19 | 11 | 8.5 | 52000 | 38500 | 74.04% | 2 | 36200 | R-454B
215423624 | 4.42 | Yes | Yes | YORK | HRCU-A-CB (Split System: Heat Pump with Remote Outdoor Unit-Air-Source) | Centrally-Ducted | HH860E2S11 | H,YE49*60+TXV | TM8V100C20MP12 | 53000 | 19 | 11 | 8.5 | 52000 | 38500 | 74.04% | 2 | 36200 | R-454B
215423625 | 4.42 | Yes | Yes | YORK | HRCU-A-CB (Split System: Heat Pump with Remote Outdoor Unit-Air-Source) | Centrally-Ducted | HH860E2S11 | H,YE84*60+TXV | TM8V100C20MP12 | 53000 | 19 | 11 | 8.5 | 52000 | 38500 | 74.04% | 2 | 36200 | R-454B
215423626 | 4.42 | Yes | Yes | YORK | HRCU-A-CB (Split System: Heat Pump with Remote Outdoor Unit-Air-Source) | Centrally-Ducted | HH860E2S11 | H,YE86*60+TXV | TM8V100C20MP12 | 53000 | 19 | 11 | 8.5 | 52000 | 38500 | 74.04% | 2 | 36200 | R-454B
215423627 | 4.29 | Yes | No | YORK | HRCU-A-CB (Split System: Heat Pump with Remote Outdoor Unit-Air-Source) | Centrally-Ducted | HH860E2S11 | H,YE36*60+TXV-BLEED | TM8V120C20MP12 | 51500 | 18 | 10.5 | 8.3 | 52000 | 38500 | 74.04% | 1.96 | 36200 | R-454B
215423628 | 4.29 | Yes | No | YORK | HRCU-A-CB (Split System: Heat Pump with Remote Outdoor Unit-Air-Source) | Centrally-Ducted | HH860E2S11 | H,YE36*60+TXV | TM8V120C20MP12 | 51500 | 18 | 10.5 | 8.3 | 52000 | 38500 | 74.04% | 1.96 | 36200 | R-454B
215423629 | 4.33 | Yes | No | YORK | HRCU-A-CB (Split System: Heat Pump with Remote Outdoor Unit-Air-Source) | Centrally-Ducted | HH860E2S11 | H,YE37*60+TXV | TM8V120C20MP12 | 52000 | 18 | 10.5 | 8.35 | 52000 | 38500 | 74.04% | 1.98 | 36200 | R-454B
215423630 | 4.33 | Yes | No | YORK | HRCU-A-CB (Split System: Heat Pump with Remote Outdoor Unit-Air-Source) | Centrally-Ducted | HH860E2S11 | H,YE2K*60+TXV | TM8V120C20MP12 | 52000 | 18 | 10.5 | 8.35 | 52000 | 38500 | 74.04% | 1.96 | 36200 | R-454B
215423631 | 3.71 | Yes | Yes | YORK | HRCU-A-CB (Split System: Heat Pump with Remote Outdoor Unit-Air-Source) | Centrally-Ducted | HH860E2S11 | H,YE3K*60+TXV | TM8V120C20MP12 | 44500 | 18 | 11 | 8.5 | 43000 | 33400 | 77.67% | 2 | 32600 | R-454B
215423632 | 3.67 | Yes | Yes | YORK | HRCU-A-CB (Split System: Heat Pump with Remote Outdoor Unit-Air-Source) | Centrally-Ducted | HH860E2S11 | H,YE48*60+TXV-BLEED | TM8V120C20MP12 | 44000 | 18 | 11.7 | 8.5 | 42500 | 33200 | 78.12% | 2 | 32000 | R-454B
215423633 | 3.67 | Yes | Yes | YORK | HRCU-A-CB (Split System: Heat Pump with Remote Outdoor Unit-Air-Source) | Centrally-Ducted | HH860E2S11 | H,YE48*48+TXV | TM8V120C20MP12 | 44000 | 18 | 11.7 | 8.5 | 42500 | 33200 | 78.12% | 2 | 32000 | R-454B
215423634 | 3.67 | Yes | Yes | YORK | HRCU-A-CB (Split System: Heat Pump with Remote Outdoor Unit-Air-Source) | Centrally-Ducted | HH860E2S11 | H,YE48*60+TXV | TM8V120C20MP12 | 44000 | 18 | 11.7 | 8.5 | 42500 | 33200 | 78.12% | 2 | 32000 | R-454B
215423635 | 4.42 | Yes | Yes | YORK | HRCU-A-CB (Split System: Heat Pump with Remote Outdoor Unit-Air-Source) | Centrally-Ducted | HH860E2S11 | H,YE54*60+TXV | TM8V120C20MP12 | 53000 | 19 | 11 | 8.5 | 52000 | 38500 | 74.04% | 2 | 36200 | R-454B
215423636 | 4.42 | Yes | Yes | YORK | HRCU-A-CB (Split System: Heat Pump with Remote Outdoor Unit-Air-Source) | Centrally-Ducted | HH860E2S11 | H,YE55*60+TXV | TM8V120C20MP12 | 53000 | 19 | 11 | 8.5 | 52000 | 38500 | 74.04% | 2 | 36200 | R-454B
215423637 | 4.42 | Yes | Yes | YORK | HRCU-A-CB (Split System: Heat Pump with Remote Outdoor Unit-Air-Source) | Centrally-Ducted | HH860E2S11 | H,YE49*60+TXV | TM8V120C20MP12 | 53000 | 19 | 11 | 8.5 | 52000 | 38500 | 74.04% | 2 | 36200 | R-454B
215423638 | 4.42 | Yes | Yes | YORK | HRCU-A-CB (Split System: Heat Pump with Remote Outdoor Unit-Air-Source) | Centrally-Ducted | HH860E2S11 | H,YE84*60+TXV | TM8V120C20MP12 | 53000 | 19 | 11 | 8.5 | 52000 | 38500 | 74.04% | 2 | 36200 | R-454B
215423639 | 4.42 | Yes | Yes | YORK | HRCU-A-CB (Split System: Heat Pump with Remote Outdoor Unit-Air-Source) | Centrally-Ducted | HH860E2S11 | H,YE86*60+TXV | TM8V120C20MP12 | 53000 | 19 | 11 | 8.5 | 52000 | 38500 | 74.04% | 2 | 36200 | R-454B
215423640 | 3.58 | Yes | Yes | YORK | HRCU-A-CB (Split System: Heat Pump with Remote Outdoor Unit-Air-Source) | Centrally-Ducted | HH860E2S11 | H,YE35*48+TXV | TM8Y080C16MP11 | 43000 | 17 | 11 | 8.3 | 42000 | 33000 | 78.57% | 1.96 | 31600 | R-454B
215423641 | 3.63 | Yes | Yes | YORK | HRCU-A-CB (Split System: Heat Pump with Remote Outdoor Unit-Air-Source) | Centrally-Ducted | HH860E2S11 | H,YE36*60+TXV-BLEED | TM8Y080C16MP11 | 43500 | 17 | 11.5 | 8.4 | 42000 | 33000 | 78.57% | 1.98 | 31600 | R-454B
215423642 | 3.63 | Yes | Yes | YORK | HRCU-A-CB (Split System: Heat Pump with Remote Outdoor Unit-Air-Source) | Centrally-Ducted | HH860E2S11 | H,YE36*48+TXV | TM8Y080C16MP11 | 43500 | 17 | 11.5 | 8.4 | 42000 | 33000 | 78.57% | 1.98 | 31600 | R-454B
215423643 | 3.63 | Yes | Yes | YORK | HRCU-A-CB (Split System: Heat Pump with Remote Outdoor Unit-Air-Source) | Centrally-Ducted | HH860E2S11 | H,YE36*60+TXV | TM8Y080C16MP11 | 43500 | 17 | 11.5 | 8.4 | 42000 | 33000 | 78.57% | 1.98 | 31600 | R-454B
215423644 | 3.67 | Yes | Yes | YORK | HRCU-A-CB (Split System: Heat Pump with Remote Outdoor Unit-Air-Source) | Centrally-Ducted | HH860E2S11 | H,YE37*60+TXV | TM8Y080C16MP11 | 44000 | 17 | 11.7 | 8.5 | 42000 | 33000 | 78.57% | 2 | 31600 | R-454B
215423645 | 3.63 | Yes | Yes | YORK | HRCU-A-CB (Split System: Heat Pump with Remote Outdoor Unit-Air-Source) | Centrally-Ducted | HH860E2S11 | H,YE2K*48+TXV | TM8Y080C16MP11 | 43500 | 17 | 11.5 | 8.45 | 42000 | 33000 | 78.57% | 2 | 31600 | R-454B
215423646 | 3.63 | Yes | Yes | YORK | HRCU-A-CB (Split System: Heat Pump with Remote Outdoor Unit-Air-Source) | Centrally-Ducted | HH860E2S11 | H,YE2K*60+TXV | TM8Y080C16MP11 | 43500 | 17 | 11.5 | 8.45 | 42000 | 33000 | 78.57% | 2 | 31600 | R-454B
215423647 | 3.67 | Yes | Yes | YORK | HRCU-A-CB (Split System: Heat Pump with Remote Outdoor Unit-Air-Source) | Centrally-Ducted | HH860E2S11 | H,YE3K*60+TXV | TM8Y080C16MP11 | 44000 | 17 | 11.7 | 8.5 | 42000 | 33000 | 78.57% | 2 | 31600 | R-454B
215423648 | 3.67 | Yes | Yes | YORK | HRCU-A-CB (Split System: Heat Pump with Remote Outdoor Unit-Air-Source) | Centrally-Ducted | HH860E2S11 | H,YE48*60+TXV-BLEED | TM8Y080C16MP11 | 44000 | 18 | 11.7 | 8.5 | 42000 | 33000 | 78.57% | 2 | 31600 | R-454B
215423649 | 3.67 | Yes | Yes | YORK | HRCU-A-CB (Split System: Heat Pump with Remote Outdoor Unit-Air-Source) | Centrally-Ducted | HH860E2S11 | H,YE48*48+TXV | TM8Y080C16MP11 | 44000 | 18 | 11.7 | 8.5 | 42000 | 33000 | 78.57% | 2 | 31600 | R-454B
215423650 | 3.67 | Yes | Yes | YORK | HRCU-A-CB (Split System: Heat Pump with Remote Outdoor Unit-Air-Source) | Centrally-Ducted | HH860E2S11 | H,YE48*60+TXV | TM8Y080C16MP11 | 44000 | 18 | 11.7 | 8.5 | 42000 | 33000 | 78.57% | 2 | 31600 | R-454B
215423651 | 3.67 | Yes | Yes | YORK | HRCU-A-CB (Split System: Heat Pump with Remote Outdoor Unit-Air-Source) | Centrally-Ducted | HH860E2S11 | H,YE54*48+TXV | TM8Y080C16MP11 | 44000 | 18 | 11.7 | 8.5 | 42000 | 33000 | 78.57% | 2 | 31600 | R-454B
215423652 | 3.67 | Yes | Yes | YORK | HRCU-A-CB (Split System: Heat Pump with Remote Outdoor Unit-Air-Source) | Centrally-Ducted | HH860E2S11 | H,YE54*60+TXV | TM8Y080C16MP11 | 44000 | 18 | 11.7 | 8.5 | 42000 | 33000 | 78.57% | 2 | 31600 | R-454B
215423653 | 3.67 | Yes | Yes | YORK | HRCU-A-CB (Split System: Heat Pump with Remote Outdoor Unit-Air-Source) | Centrally-Ducted | HH860E2S11 | H,YE55*60+TXV | TM8Y080C16MP11 | 44000 | 18 | 11.7 | 8.5 | 42000 | 33000 | 78.57% | 2 | 31600 | R-454B
215423654 | 3.67 | Yes | Yes | YORK | HRCU-A-CB (Split System: Heat Pump with Remote Outdoor Unit-Air-Source) | Centrally-Ducted | HH860E2S11 | H,YE49*60+TXV | TM8Y080C16MP11 | 44000 | 18 | 11.7 | 8.5 | 42000 | 33000 | 78.57% | 2 | 31600 | R-454B
215423655 | 3.67 | Yes | Yes | YORK | HRCU-A-CB (Split System: Heat Pump with Remote Outdoor Unit-Air-Source) | Centrally-Ducted | HH860E2S11 | H,YE74*48+TXV | TM8Y080C16MP11 | 44000 | 18 | 11.7 | 8.5 | 42000 | 33000 | 78.57% | 2 | 31600 | R-454B
215423656 | 3.67 | Yes | Yes | YORK | HRCU-A-CB (Split System: Heat Pump with Remote Outdoor Unit-Air-Source) | Centrally-Ducted | HH860E2S11 | H,YE84*60+TXV | TM8Y080C16MP11 | 44000 | 18 | 11.7 | 8.5 | 42000 | 33000 | 78.57% | 2 | 31600 | R-454B
215423657 | 3.67 | Yes | Yes | YORK | HRCU-A-CB (Split System: Heat Pump with Remote Outdoor Unit-Air-Source) | Centrally-Ducted | HH860E2S11 | H,YE86*60+TXV | TM8Y080C16MP11 | 44000 | 18 | 11.7 | 8.5 | 42000 | 33000 | 78.57% | 2 | 31600 | R-454B
215423658 | 3.58 | Yes | Yes | YORK | HRCU-A-CB (Split System: Heat Pump with Remote Outdoor Unit-Air-Source) | Centrally-Ducted | HH860E2S11 | H,YE35*48+TXV | TM8Y100C16MP11 | 43000 | 17 | 11 | 8.3 | 42000 | 33000 | 78.57% | 1.96 | 31600 | R-454B
215423659 | 3.63 | Yes | Yes | YORK | HRCU-A-CB (Split System: Heat Pump with Remote Outdoor Unit-Air-Source) | Centrally-Ducted | HH860E2S11 | H,YE36*60+TXV-BLEED | TM8Y100C16MP11 | 43500 | 17 | 11.5 | 8.4 | 42000 | 33000 | 78.57% | 1.98 | 31600 | R-454B
215423660 | 3.63 | Yes | Yes | YORK | HRCU-A-CB (Split System: Heat Pump with Remote Outdoor Unit-Air-Source) | Centrally-Ducted | HH860E2S11 | H,YE36*48+TXV | TM8Y100C16MP11 | 43500 | 17 | 11.5 | 8.4 | 42000 | 33000 | 78.57% | 1.98 | 31600 | R-454B
215423661 | 3.63 | Yes | Yes | YORK | HRCU-A-CB (Split System: Heat Pump with Remote Outdoor Unit-Air-Source) | Centrally-Ducted | HH860E2S11 | H,YE36*60+TXV | TM8Y100C16MP11 | 43500 | 17 | 11.5 | 8.4 | 42000 | 33000 | 78.57% | 1.98 | 31600 | R-454B
215423662 | 3.67 | Yes | Yes | YORK | HRCU-A-CB (Split System: Heat Pump with Remote Outdoor Unit-Air-Source) | Centrally-Ducted | HH860E2S11 | H,YE37*60+TXV | TM8Y100C16MP11 | 44000 | 17 | 11.7 | 8.5 | 42000 | 33000 | 78.57% | 2 | 31600 | R-454B
215423663 | 3.63 | Yes | Yes | YORK | HRCU-A-CB (Split System: Heat Pump with Remote Outdoor Unit-Air-Source) | Centrally-Ducted | HH860E2S11 | H,YE2K*48+TXV | TM8Y100C16MP11 | 43500 | 17 | 11.5 | 8.45 | 42000 | 33000 | 78.57% | 2 | 31600 | R-454B
215423664 | 3.63 | Yes | Yes | YORK | HRCU-A-CB (Split System: Heat Pump with Remote Outdoor Unit-Air-Source) | Centrally-Ducted | HH860E2S11 | H,YE2K*60+TXV | TM8Y100C16MP11 | 43500 | 17 | 11.5 | 8.45 | 42000 | 33000 | 78.57% | 2 | 31600 | R-454B
215423665 | 3.67 | Yes | Yes | YORK | HRCU-A-CB (Split System: Heat Pump with Remote Outdoor Unit-Air-Source) | Centrally-Ducted | HH860E2S11 | H,YE3K*60+TXV | TM8Y100C16MP11 | 44000 | 17 | 11.7 | 8.5 | 42000 | 33000 | 78.57% | 2 | 31600 | R-454B
215423666 | 3.67 | Yes | Yes | YORK | HRCU-A-CB (Split System: Heat Pump with Remote Outdoor Unit-Air-Source) | Centrally-Ducted | HH860E2S11 | H,YE48*60+TXV-BLEED | TM8Y100C16MP11 | 44000 | 18 | 11.7 | 8.5 | 42000 | 33000 | 78.57% | 2 | 31600 | R-454B
215423667 | 3.67 | Yes | Yes | YORK | HRCU-A-CB (Split System: Heat Pump with Remote Outdoor Unit-Air-Source) | Centrally-Ducted | HH860E2S11 | H,YE48*48+TXV | TM8Y100C16MP11 | 44000 | 18 | 11.7 | 8.5 | 42000 | 33000 | 78.57% | 2 | 31600 | R-454B
215423668 | 3.67 | Yes | Yes | YORK | HRCU-A-CB (Split System: Heat Pump with Remote Outdoor Unit-Air-Source) | Centrally-Ducted | HH860E2S11 | H,YE48*60+TXV | TM8Y100C16MP11 | 44000 | 18 | 11.7 | 8.5 | 42000 | 33000 | 78.57% | 2 | 31600 | R-454B
215423669 | 3.67 | Yes | Yes | YORK | HRCU-A-CB (Split System: Heat Pump with Remote Outdoor Unit-Air-Source) | Centrally-Ducted | HH860E2S11 | H,YE54*48+TXV | TM8Y100C16MP11 | 44000 | 18 | 11.7 | 8.5 | 42000 | 33000 | 78.57% | 2 | 31600 | R-454B
215423670 | 3.67 | Yes | Yes | YORK | HRCU-A-CB (Split System: Heat Pump with Remote Outdoor Unit-Air-Source) | Centrally-Ducted | HH860E2S11 | H,YE54*60+TXV | TM8Y100C16MP11 | 44000 | 18 | 11.7 | 8.5 | 42000 | 33000 | 78.57% | 2 | 31600 | R-454B
215423671 | 3.67 | Yes | Yes | YORK | HRCU-A-CB (Split System: Heat Pump with Remote Outdoor Unit-Air-Source) | Centrally-Ducted | HH860E2S11 | H,YE55*60+TXV | TM8Y100C16MP11 | 44000 | 18 | 11.7 | 8.5 | 42000 | 33000 | 78.57% | 2 | 31600 | R-454B
215423672 | 3.67 | Yes | Yes | YORK | HRCU-A-CB (Split System: Heat Pump with Remote Outdoor Unit-Air-Source) | Centrally-Ducted | HH860E2S11 | H,YE49*60+TXV | TM8Y100C16MP11 | 44000 | 18 | 11.7 | 8.5 | 42000 | 33000 | 78.57% | 2 | 31600 | R-454B
215423673 | 3.67 | Yes | Yes | YORK | HRCU-A-CB (Split System: Heat Pump with Remote Outdoor Unit-Air-Source) | Centrally-Ducted | HH860E2S11 | H,YE74*48+TXV | TM8Y100C16MP11 | 44000 | 18 | 11.7 | 8.5 | 42000 | 33000 | 78.57% | 2 | 31600 | R-454B
215423674 | 3.67 | Yes | Yes | YORK | HRCU-A-CB (Split System: Heat Pump with Remote Outdoor Unit-Air-Source) | Centrally-Ducted | HH860E2S11 | H,YE84*60+TXV | TM8Y100C16MP11 | 44000 | 18 | 11.7 | 8.5 | 42000 | 33000 | 78.57% | 2 | 31600 | R-454B
215423675 | 3.67 | Yes | Yes | YORK | HRCU-A-CB (Split System: Heat Pump with Remote Outdoor Unit-Air-Source) | Centrally-Ducted | HH860E2S11 | H,YE86*60+TXV | TM8Y100C16MP11 | 44000 | 18 | 11.7 | 8.5 | 42000 | 33000 | 78.57% | 2 | 31600 | R-454B
215423676 | 4.33 | Yes | No | YORK | HRCU-A-CB (Split System: Heat Pump with Remote Outdoor Unit-Air-Source) | Centrally-Ducted | HH860E2S11 | H,YE36*60+TXV-BLEED | TM8Y100C20MP11 | 52000 | 18 | 10.5 | 8.3 | 53000 | 39500 | 74.53% | 1.96 | 37000 | R-454B
215423677 | 4.33 | Yes | No | YORK | HRCU-A-CB (Split System: Heat Pump with Remote Outdoor Unit-Air-Source) | Centrally-Ducted | HH860E2S11 | H,YE36*60+TXV | TM8Y100C20MP11 | 52000 | 18 | 10.5 | 8.3 | 53000 | 39500 | 74.53% | 1.96 | 37000 | R-454B
215423678 | 4.38 | Yes | No | YORK | HRCU-A-CB (Split System: Heat Pump with Remote Outdoor Unit-Air-Source) | Centrally-Ducted | HH860E2S11 | H,YE37*60+TXV | TM8Y100C20MP11 | 52500 | 18 | 10.5 | 8.35 | 53000 | 39500 | 74.53% | 1.98 | 37000 | R-454B
215423679 | 4.38 | Yes | No | YORK | HRCU-A-CB (Split System: Heat Pump with Remote Outdoor Unit-Air-Source) | Centrally-Ducted | HH860E2S11 | H,YE2K*60+TXV | TM8Y100C20MP11 | 52500 | 18 | 10.5 | 8.35 | 53000 | 39500 | 74.53% | 1.96 | 37000 | R-454B
215423680 | 3.71 | Yes | Yes | YORK | HRCU-A-CB (Split System: Heat Pump with Remote Outdoor Unit-Air-Source) | Centrally-Ducted | HH860E2S11 | H,YE3K*60+TXV | TM8Y100C20MP11 | 44500 | 18 | 11.7 | 8.5 | 43000 | 33400 | 77.67% | 2 | 32400 | R-454B
215423681 | 3.71 | Yes | Yes | YORK | HRCU-A-CB (Split System: Heat Pump with Remote Outdoor Unit-Air-Source) | Centrally-Ducted | HH860E2S11 | H,YE48*60+TXV-BLEED | TM8Y100C20MP11 | 44500 | 18 | 11.7 | 8.5 | 43000 | 33400 | 77.67% | 2 | 32400 | R-454B
215423682 | 3.71 | Yes | Yes | YORK | HRCU-A-CB (Split System: Heat Pump with Remote Outdoor Unit-Air-Source) | Centrally-Ducted | HH860E2S11 | H,YE48*48+TXV | TM8Y100C20MP11 | 44500 | 18 | 11.7 | 8.5 | 43000 | 33400 | 77.67% | 2 | 32400 | R-454B
215423683 | 3.71 | Yes | Yes | YORK | HRCU-A-CB (Split System: Heat Pump with Remote Outdoor Unit-Air-Source) | Centrally-Ducted | HH860E2S11 | H,YE48*60+TXV | TM8Y100C20MP11 | 44500 | 18 | 11.7 | 8.5 | 43000 | 33400 | 77.67% | 2 | 32400 | R-454B
215423684 | 4.46 | Yes | Yes | YORK | HRCU-A-CB (Split System: Heat Pump with Remote Outdoor Unit-Air-Source) | Centrally-Ducted | HH860E2S11 | H,YE54*60+TXV | TM8Y100C20MP11 | 53500 | 19 | 11 | 8.5 | 53000 | 39500 | 74.53% | 2 | 37000 | R-454B
215423685 | 4.46 | Yes | Yes | YORK | HRCU-A-CB (Split System: Heat Pump with Remote Outdoor Unit-Air-Source) | Centrally-Ducted | HH860E2S11 | H,YE55*60+TXV | TM8Y100C20MP11 | 53500 | 19 | 11 | 8.5 | 53000 | 39500 | 74.53% | 2 | 37000 | R-454B
215423686 | 4.46 | Yes | Yes | YORK | HRCU-A-CB (Split System: Heat Pump with Remote Outdoor Unit-Air-Source) | Centrally-Ducted | HH860E2S11 | H,YE49*60+TXV | TM8Y100C20MP11 | 53500 | 19 | 11 | 8.5 | 53000 | 39500 | 74.53% | 2 | 37000 | R-454B
215423687 | 4.46 | Yes | Yes | YORK | HRCU-A-CB (Split System: Heat Pump with Remote Outdoor Unit-Air-Source) | Centrally-Ducted | HH860E2S11 | H,YE84*60+TXV | TM8Y100C20MP11 | 53500 | 19 | 11 | 8.5 | 53000 | 39500 | 74.53% | 2 | 37000 | R-454B
215423688 | 4.46 | Yes | Yes | YORK | HRCU-A-CB (Split System: Heat Pump with Remote Outdoor Unit-Air-Source) | Centrally-Ducted | HH860E2S11 | H,YE86*60+TXV | TM8Y100C20MP11 | 53500 | 19 | 11 | 8.5 | 53000 | 39500 | 74.53% | 2 | 37000 | R-454B
215423689 | 4.33 | Yes | No | YORK | HRCU-A-CB (Split System: Heat Pump with Remote Outdoor Unit-Air-Source) | Centrally-Ducted | HH860E2S11 | H,YE36*60+TXV-BLEED | TM8Y120C20MP11 | 52000 | 18 | 10.5 | 8.3 | 53000 | 39500 | 74.53% | 1.96 | 37000 | R-454B
215423690 | 4.33 | Yes | No | YORK | HRCU-A-CB (Split System: Heat Pump with Remote Outdoor Unit-Air-Source) | Centrally-Ducted | HH860E2S11 | H,YE36*60+TXV | TM8Y120C20MP11 | 52000 | 18 | 10.5 | 8.3 | 53000 | 39500 | 74.53% | 1.96 | 37000 | R-454B
215423691 | 4.38 | Yes | No | YORK | HRCU-A-CB (Split System: Heat Pump with Remote Outdoor Unit-Air-Source) | Centrally-Ducted | HH860E2S11 | H,YE37*60+TXV | TM8Y120C20MP11 | 52500 | 18 | 10.5 | 8.35 | 53000 | 39500 | 74.53% | 1.98 | 37000 | R-454B
215423692 | 4.38 | Yes | No | YORK | HRCU-A-CB (Split System: Heat Pump with Remote Outdoor Unit-Air-Source) | Centrally-Ducted | HH860E2S11 | H,YE2K*60+TXV | TM8Y120C20MP11 | 52500 | 18 | 10.5 | 8.35 | 53000 | 39500 | 74.53% | 1.96 | 37000 | R-454B
215423693 | 3.71 | Yes | Yes | YORK | HRCU-A-CB (Split System: Heat Pump with Remote Outdoor Unit-Air-Source) | Centrally-Ducted | HH860E2S11 | H,YE3K*60+TXV | TM8Y120C20MP11 | 44500 | 18 | 11.7 | 8.5 | 43000 | 33400 | 77.67% | 2 | 32400 | R-454B
215423694 | 3.71 | Yes | Yes | YORK | HRCU-A-CB (Split System: Heat Pump with Remote Outdoor Unit-Air-Source) | Centrally-Ducted | HH860E2S11 | H,YE48*60+TXV-BLEED | TM8Y120C20MP11 | 44500 | 18 | 11.7 | 8.5 | 43000 | 33400 | 77.67% | 2 | 32400 | R-454B
215423695 | 3.71 | Yes | Yes | YORK | HRCU-A-CB (Split System: Heat Pump with Remote Outdoor Unit-Air-Source) | Centrally-Ducted | HH860E2S11 | H,YE48*48+TXV | TM8Y120C20MP11 | 44500 | 18 | 11.7 | 8.5 | 43000 | 33400 | 77.67% | 2 | 32400 | R-454B
215423696 | 3.71 | Yes | Yes | YORK | HRCU-A-CB (Split System: Heat Pump with Remote Outdoor Unit-Air-Source) | Centrally-Ducted | HH860E2S11 | H,YE48*60+TXV | TM8Y120C20MP11 | 44500 | 18 | 11.7 | 8.5 | 43000 | 33400 | 77.67% | 2 | 32400 | R-454B
215423697 | 4.46 | Yes | Yes | YORK | HRCU-A-CB (Split System: Heat Pump with Remote Outdoor Unit-Air-Source) | Centrally-Ducted | HH860E2S11 | H,YE54*60+TXV | TM8Y120C20MP11 | 53500 | 19 | 11 | 8.5 | 53000 | 39500 | 74.53% | 2 | 37000 | R-454B
215423698 | 4.46 | Yes | Yes | YORK | HRCU-A-CB (Split System: Heat Pump with Remote Outdoor Unit-Air-Source) | Centrally-Ducted | HH860E2S11 | H,YE55*60+TXV | TM8Y120C20MP11 | 53500 | 19 | 11 | 8.5 | 53000 | 39500 | 74.53% | 2 | 37000 | R-454B
215423699 | 4.46 | Yes | Yes | YORK | HRCU-A-CB (Split System: Heat Pump with Remote Outdoor Unit-Air-Source) | Centrally-Ducted | HH860E2S11 | H,YE49*60+TXV | TM8Y120C20MP11 | 53500 | 19 | 11 | 8.5 | 53000 | 39500 | 74.53% | 2 | 37000 | R-454B
215423700 | 4.46 | Yes | Yes | YORK | HRCU-A-CB (Split System: Heat Pump with Remote Outdoor Unit-Air-Source) | Centrally-Ducted | HH860E2S11 | H,YE84*60+TXV | TM8Y120C20MP11 | 53500 | 19 | 11 | 8.5 | 53000 | 39500 | 74.53% | 2 | 37000 | R-454B
215423701 | 4.46 | Yes | Yes | YORK | HRCU-A-CB (Split System: Heat Pump with Remote Outdoor Unit-Air-Source) | Centrally-Ducted | HH860E2S11 | H,YE86*60+TXV | TM8Y120C20MP11 | 53500 | 19 | 11 | 8.5 | 53000 | 39500 | 74.53% | 2 | 37000 | R-454B
215423702 | 3.63 | Yes | No | YORK | HRCU-A-CB (Split System: Heat Pump with Remote Outdoor Unit-Air-Source) | Centrally-Ducted | HH860E2S11 | H,YE35*48+TXV | TM9E080C16MP12 | 43500 | 17 | 10.5 | 8.3 | 43500 | 34000 | 78.16% | 1.96 | 33200 | R-454B
215423703 | 3.67 | Yes | No | YORK | HRCU-A-CB (Split System: Heat Pump with Remote Outdoor Unit-Air-Source) | Centrally-Ducted | HH860E2S11 | H,YE36*60+TXV-BLEED | TM9E080C16MP12 | 44000 | 17 | 10.5 | 8.4 | 43500 | 34000 | 78.16% | 1.98 | 33200 | R-454B
215423704 | 3.67 | Yes | No | YORK | HRCU-A-CB (Split System: Heat Pump with Remote Outdoor Unit-Air-Source) | Centrally-Ducted | HH860E2S11 | H,YE36*48+TXV | TM9E080C16MP12 | 44000 | 17 | 10.5 | 8.4 | 43500 | 34000 | 78.16% | 1.98 | 33200 | R-454B
215423705 | 3.67 | Yes | No | YORK | HRCU-A-CB (Split System: Heat Pump with Remote Outdoor Unit-Air-Source) | Centrally-Ducted | HH860E2S11 | H,YE36*60+TXV | TM9E080C16MP12 | 44000 | 17 | 10.5 | 8.4 | 43500 | 34000 | 78.16% | 1.98 | 33200 | R-454B
215423706 | 3.71 | Yes | Yes | YORK | HRCU-A-CB (Split System: Heat Pump with Remote Outdoor Unit-Air-Source) | Centrally-Ducted | HH860E2S11 | H,YE37*60+TXV | TM9E080C16MP12 | 44500 | 17 | 11 | 8.5 | 43500 | 34000 | 78.16% | 2 | 33200 | R-454B
215423707 | 3.71 | Yes | Yes | YORK | HRCU-A-CB (Split System: Heat Pump with Remote Outdoor Unit-Air-Source) | Centrally-Ducted | HH860E2S11 | H,YE2K*48+TXV | TM9E080C16MP12 | 44500 | 17 | 11 | 8.45 | 43500 | 34000 | 78.16% | 2 | 33200 | R-454B
215423708 | 3.71 | Yes | Yes | YORK | HRCU-A-CB (Split System: Heat Pump with Remote Outdoor Unit-Air-Source) | Centrally-Ducted | HH860E2S11 | H,YE2K*60+TXV | TM9E080C16MP12 | 44500 | 17 | 11 | 8.45 | 43500 | 34000 | 78.16% | 2 | 33200 | R-454B
215423709 | 3.71 | Yes | Yes | YORK | HRCU-A-CB (Split System: Heat Pump with Remote Outdoor Unit-Air-Source) | Centrally-Ducted | HH860E2S11 | H,YE3K*60+TXV | TM9E080C16MP12 | 44500 | 18 | 11 | 8.5 | 43500 | 34000 | 78.16% | 2 | 33200 | R-454B
215423710 | 3.71 | Yes | Yes | YORK | HRCU-A-CB (Split System: Heat Pump with Remote Outdoor Unit-Air-Source) | Centrally-Ducted | HH860E2S11 | H,YE48*60+TXV-BLEED | TM9E080C16MP12 | 44500 | 18 | 11 | 8.5 | 43500 | 34000 | 78.16% | 2 | 33200 | R-454B
215423711 | 3.71 | Yes | Yes | YORK | HRCU-A-CB (Split System: Heat Pump with Remote Outdoor Unit-Air-Source) | Centrally-Ducted | HH860E2S11 | H,YE48*48+TXV | TM9E080C16MP12 | 44500 | 18 | 11 | 8.5 | 43500 | 34000 | 78.16% | 2 | 33200 | R-454B
215423712 | 3.71 | Yes | Yes | YORK | HRCU-A-CB (Split System: Heat Pump with Remote Outdoor Unit-Air-Source) | Centrally-Ducted | HH860E2S11 | H,YE48*60+TXV | TM9E080C16MP12 | 44500 | 18 | 11 | 8.5 | 43500 | 34000 | 78.16% | 2 | 33200 | R-454B
215423713 | 3.71 | Yes | Yes | YORK | HRCU-A-CB (Split System: Heat Pump with Remote Outdoor Unit-Air-Source) | Centrally-Ducted | HH860E2S11 | H,YE54*48+TXV | TM9E080C16MP12 | 44500 | 18 | 11 | 8.5 | 43500 | 34000 | 78.16% | 2 | 33200 | R-454B
215423714 | 3.71 | Yes | Yes | YORK | HRCU-A-CB (Split System: Heat Pump with Remote Outdoor Unit-Air-Source) | Centrally-Ducted | HH860E2S11 | H,YE54*60+TXV | TM9E080C16MP12 | 44500 | 18 | 11 | 8.5 | 43500 | 34000 | 78.16% | 2 | 33200 | R-454B
215423715 | 3.71 | Yes | Yes | YORK | HRCU-A-CB (Split System: Heat Pump with Remote Outdoor Unit-Air-Source) | Centrally-Ducted | HH860E2S11 | H,YE55*60+TXV | TM9E080C16MP12 | 44500 | 18 | 11 | 8.5 | 43500 | 34000 | 78.16% | 2 | 33200 | R-454B
215423716 | 3.71 | Yes | Yes | YORK | HRCU-A-CB (Split System: Heat Pump with Remote Outdoor Unit-Air-Source) | Centrally-Ducted | HH860E2S11 | H,YE49*60+TXV | TM9E080C16MP12 | 44500 | 18 | 11 | 8.5 | 43500 | 34000 | 78.16% | 2 | 33200 | R-454B
215423717 | 3.71 | Yes | Yes | YORK | HRCU-A-CB (Split System: Heat Pump with Remote Outdoor Unit-Air-Source) | Centrally-Ducted | HH860E2S11 | H,YE74*48+TXV | TM9E080C16MP12 | 44500 | 18 | 11 | 8.5 | 43500 | 34000 | 78.16% | 2 | 33200 | R-454B
215423718 | 3.71 | Yes | Yes | YORK | HRCU-A-CB (Split System: Heat Pump with Remote Outdoor Unit-Air-Source) | Centrally-Ducted | HH860E2S11 | H,YE84*60+TXV | TM9E080C16MP12 | 44500 | 18 | 11 | 8.5 | 43500 | 34000 | 78.16% | 2 | 33200 | R-454B
215423719 | 3.71 | Yes | Yes | YORK | HRCU-A-CB (Split System: Heat Pump with Remote Outdoor Unit-Air-Source) | Centrally-Ducted | HH860E2S11 | H,YE86*60+TXV | TM9E080C16MP12 | 44500 | 18 | 11 | 8.5 | 43500 | 34000 | 78.16% | 2 | 33200 | R-454B
215423720 | 4.33 | Yes | No | YORK | HRCU-A-CB (Split System: Heat Pump with Remote Outdoor Unit-Air-Source) | Centrally-Ducted | HH860E2S11 | H,YE36*60+TXV-BLEED | TM9E080C20MP12 | 52000 | 18 | 10.5 | 8.3 | 53000 | 39500 | 74.53% | 1.96 | 37000 | R-454B
215423721 | 4.33 | Yes | No | YORK | HRCU-A-CB (Split System: Heat Pump with Remote Outdoor Unit-Air-Source) | Centrally-Ducted | HH860E2S11 | H,YE36*60+TXV | TM9E080C20MP12 | 52000 | 18 | 10.5 | 8.3 | 53000 | 39500 | 74.53% | 1.96 | 37000 | R-454B
215423722 | 4.38 | Yes | No | YORK | HRCU-A-CB (Split System: Heat Pump with Remote Outdoor Unit-Air-Source) | Centrally-Ducted | HH860E2S11 | H,YE37*60+TXV | TM9E080C20MP12 | 52500 | 18 | 10.5 | 8.35 | 53000 | 39500 | 74.53% | 1.98 | 37000 | R-454B
215423723 | 4.38 | Yes | No | YORK | HRCU-A-CB (Split System: Heat Pump with Remote Outdoor Unit-Air-Source) | Centrally-Ducted | HH860E2S11 | H,YE2K*60+TXV | TM9E080C20MP12 | 52500 | 18 | 10.5 | 8.35 | 53000 | 39500 | 74.53% | 1.96 | 37000 | R-454B
215423724 | 4.42 | Yes | No | YORK | HRCU-A-CB (Split System: Heat Pump with Remote Outdoor Unit-Air-Source) | Centrally-Ducted | HH860E2S11 | H,YE3K*60+TXV | TM9E080C20MP12 | 53000 | 18 | 10.5 | 8.45 | 53000 | 39500 | 74.53% | 1.98 | 37000 | R-454B
215423725 | 4.46 | Yes | Yes | YORK | HRCU-A-CB (Split System: Heat Pump with Remote Outdoor Unit-Air-Source) | Centrally-Ducted | HH860E2S11 | H,YE48*60+TXV-BLEED | TM9E080C20MP12 | 53500 | 18 | 11 | 8.5 | 53000 | 39500 | 74.53% | 2 | 37000 | R-454B
215423726 | 4.46 | Yes | Yes | YORK | HRCU-A-CB (Split System: Heat Pump with Remote Outdoor Unit-Air-Source) | Centrally-Ducted | HH860E2S11 | H,YE48*60+TXV | TM9E080C20MP12 | 53500 | 18 | 11 | 8.5 | 53000 | 39500 | 74.53% | 2 | 37000 | R-454B
215423727 | 4.46 | Yes | Yes | YORK | HRCU-A-CB (Split System: Heat Pump with Remote Outdoor Unit-Air-Source) | Centrally-Ducted | HH860E2S11 | H,YE54*60+TXV | TM9E080C20MP12 | 53500 | 19 | 11 | 8.5 | 53000 | 39500 | 74.53% | 2 | 37000 | R-454B
215423728 | 4.46 | Yes | Yes | YORK | HRCU-A-CB (Split System: Heat Pump with Remote Outdoor Unit-Air-Source) | Centrally-Ducted | HH860E2S11 | H,YE55*60+TXV | TM9E080C20MP12 | 53500 | 19 | 11 | 8.5 | 53000 | 39500 | 74.53% | 2 | 37000 | R-454B
215423729 | 4.46 | Yes | Yes | YORK | HRCU-A-CB (Split System: Heat Pump with Remote Outdoor Unit-Air-Source) | Centrally-Ducted | HH860E2S11 | H,YE49*60+TXV | TM9E080C20MP12 | 53500 | 19 | 11 | 8.5 | 53000 | 39500 | 74.53% | 2 | 37000 | R-454B
215423730 | 4.46 | Yes | Yes | YORK | HRCU-A-CB (Split System: Heat Pump with Remote Outdoor Unit-Air-Source) | Centrally-Ducted | HH860E2S11 | H,YE84*60+TXV | TM9E080C20MP12 | 53500 | 19 | 11 | 8.5 | 53000 | 39500 | 74.53% | 2 | 37000 | R-454B
215423731 | 4.46 | Yes | Yes | YORK | HRCU-A-CB (Split System: Heat Pump with Remote Outdoor Unit-Air-Source) | Centrally-Ducted | HH860E2S11 | H,YE86*60+TXV | TM9E080C20MP12 | 53500 | 19 | 11 | 8.5 | 53000 | 39500 | 74.53% | 2 | 37000 | R-454B
215423732 | 3.63 | Yes | No | YORK | HRCU-A-CB (Split System: Heat Pump with Remote Outdoor Unit-Air-Source) | Centrally-Ducted | HH860E2S11 | H,YE35*48+TXV | TM9E100C16MP12 | 43500 | 17 | 10.5 | 8.3 | 44000 | 34000 | 77.27% | 1.96 | 33400 | R-454B
215423733 | 3.67 | Yes | No | YORK | HRCU-A-CB (Split System: Heat Pump with Remote Outdoor Unit-Air-Source) | Centrally-Ducted | HH860E2S11 | H,YE36*60+TXV-BLEED | TM9E100C16MP12 | 44000 | 17 | 10.5 | 8.4 | 44000 | 34000 | 77.27% | 1.98 | 33400 | R-454B
215423734 | 3.67 | Yes | No | YORK | HRCU-A-CB (Split System: Heat Pump with Remote Outdoor Unit-Air-Source) | Centrally-Ducted | HH860E2S11 | H,YE36*48+TXV | TM9E100C16MP12 | 44000 | 17 | 10.5 | 8.4 | 44000 | 34000 | 77.27% | 1.98 | 33400 | R-454B
215423735 | 3.67 | Yes | No | YORK | HRCU-A-CB (Split System: Heat Pump with Remote Outdoor Unit-Air-Source) | Centrally-Ducted | HH860E2S11 | H,YE36*60+TXV | TM9E100C16MP12 | 44000 | 17 | 10.5 | 8.4 | 44000 | 34000 | 77.27% | 1.98 | 33400 | R-454B
215423736 | 3.71 | Yes | Yes | YORK | HRCU-A-CB (Split System: Heat Pump with Remote Outdoor Unit-Air-Source) | Centrally-Ducted | HH860E2S11 | H,YE37*60+TXV | TM9E100C16MP12 | 44500 | 17 | 11 | 8.5 | 44000 | 34000 | 77.27% | 2 | 33400 | R-454B
215423737 | 3.71 | Yes | Yes | YORK | HRCU-A-CB (Split System: Heat Pump with Remote Outdoor Unit-Air-Source) | Centrally-Ducted | HH860E2S11 | H,YE2K*48+TXV | TM9E100C16MP12 | 44500 | 17 | 11 | 8.45 | 44000 | 34000 | 77.27% | 2 | 33400 | R-454B
215423738 | 3.71 | Yes | Yes | YORK | HRCU-A-CB (Split System: Heat Pump with Remote Outdoor Unit-Air-Source) | Centrally-Ducted | HH860E2S11 | H,YE2K*60+TXV | TM9E100C16MP12 | 44500 | 17 | 11 | 8.45 | 44000 | 34000 | 77.27% | 2 | 33400 | R-454B
215423739 | 3.71 | Yes | Yes | YORK | HRCU-A-CB (Split System: Heat Pump with Remote Outdoor Unit-Air-Source) | Centrally-Ducted | HH860E2S11 | H,YE3K*60+TXV | TM9E100C16MP12 | 44500 | 18 | 11 | 8.5 | 44000 | 34000 | 77.27% | 2 | 33400 | R-454B
215423740 | 3.71 | Yes | Yes | YORK | HRCU-A-CB (Split System: Heat Pump with Remote Outdoor Unit-Air-Source) | Centrally-Ducted | HH860E2S11 | H,YE48*60+TXV-BLEED | TM9E100C16MP12 | 44500 | 18 | 11 | 8.5 | 44000 | 34000 | 77.27% | 2 | 33400 | R-454B
215423741 | 3.71 | Yes | Yes | YORK | HRCU-A-CB (Split System: Heat Pump with Remote Outdoor Unit-Air-Source) | Centrally-Ducted | HH860E2S11 | H,YE48*48+TXV | TM9E100C16MP12 | 44500 | 18 | 11 | 8.5 | 44000 | 34000 | 77.27% | 2 | 33400 | R-454B
215423742 | 3.71 | Yes | Yes | YORK | HRCU-A-CB (Split System: Heat Pump with Remote Outdoor Unit-Air-Source) | Centrally-Ducted | HH860E2S11 | H,YE48*60+TXV | TM9E100C16MP12 | 44500 | 18 | 11 | 8.5 | 44000 | 34000 | 77.27% | 2 | 33400 | R-454B
215423743 | 3.71 | Yes | Yes | YORK | HRCU-A-CB (Split System: Heat Pump with Remote Outdoor Unit-Air-Source) | Centrally-Ducted | HH860E2S11 | H,YE54*48+TXV | TM9E100C16MP12 | 44500 | 18 | 11 | 8.5 | 44000 | 34000 | 77.27% | 2 | 33400 | R-454B
215423744 | 3.71 | Yes | Yes | YORK | HRCU-A-CB (Split System: Heat Pump with Remote Outdoor Unit-Air-Source) | Centrally-Ducted | HH860E2S11 | H,YE54*60+TXV | TM9E100C16MP12 | 44500 | 18 | 11 | 8.5 | 44000 | 34000 | 77.27% | 2 | 33400 | R-454B
215423745 | 3.71 | Yes | Yes | YORK | HRCU-A-CB (Split System: Heat Pump with Remote Outdoor Unit-Air-Source) | Centrally-Ducted | HH860E2S11 | H,YE55*60+TXV | TM9E100C16MP12 | 44500 | 18 | 11 | 8.5 | 44000 | 34000 | 77.27% | 2 | 33400 | R-454B
215423746 | 3.71 | Yes | Yes | YORK | HRCU-A-CB (Split System: Heat Pump with Remote Outdoor Unit-Air-Source) | Centrally-Ducted | HH860E2S11 | H,YE49*60+TXV | TM9E100C16MP12 | 44500 | 18 | 11 | 8.5 | 44000 | 34000 | 77.27% | 2 | 33400 | R-454B
215423747 | 3.71 | Yes | Yes | YORK | HRCU-A-CB (Split System: Heat Pump with Remote Outdoor Unit-Air-Source) | Centrally-Ducted | HH860E2S11 | H,YE74*48+TXV | TM9E100C16MP12 | 44500 | 18 | 11 | 8.5 | 44000 | 34000 | 77.27% | 2 | 33400 | R-454B
215423748 | 3.71 | Yes | Yes | YORK | HRCU-A-CB (Split System: Heat Pump with Remote Outdoor Unit-Air-Source) | Centrally-Ducted | HH860E2S11 | H,YE84*60+TXV | TM9E100C16MP12 | 44500 | 18 | 11 | 8.5 | 44000 | 34000 | 77.27% | 2 | 33400 | R-454B
215423749 | 3.71 | Yes | Yes | YORK | HRCU-A-CB (Split System: Heat Pump with Remote Outdoor Unit-Air-Source) | Centrally-Ducted | HH860E2S11 | H,YE86*60+TXV | TM9E100C16MP12 | 44500 | 18 | 11 | 8.5 | 44000 | 34000 | 77.27% | 2 | 33400 | R-454B
215423750 | 4.33 | Yes | No | YORK | HRCU-A-CB (Split System: Heat Pump with Remote Outdoor Unit-Air-Source) | Centrally-Ducted | HH860E2S11 | H,YE36*60+TXV-BLEED | TM9E100C20MP12 | 52000 | 18 | 10.5 | 8.3 | 53000 | 39500 | 74.53% | 1.96 | 37000 | R-454B
215423751 | 4.33 | Yes | No | YORK | HRCU-A-CB (Split System: Heat Pump with Remote Outdoor Unit-Air-Source) | Centrally-Ducted | HH860E2S11 | H,YE36*60+TXV | TM9E100C20MP12 | 52000 | 18 | 10.5 | 8.3 | 53000 | 39500 | 74.53% | 1.96 | 37000 | R-454B
215423752 | 4.38 | Yes | No | YORK | HRCU-A-CB (Split System: Heat Pump with Remote Outdoor Unit-Air-Source) | Centrally-Ducted | HH860E2S11 | H,YE37*60+TXV | TM9E100C20MP12 | 52500 | 18 | 10.5 | 8.35 | 53000 | 39500 | 74.53% | 1.98 | 37000 | R-454B
215423753 | 4.38 | Yes | No | YORK | HRCU-A-CB (Split System: Heat Pump with Remote Outdoor Unit-Air-Source) | Centrally-Ducted | HH860E2S11 | H,YE2K*60+TXV | TM9E100C20MP12 | 52500 | 18 | 10.5 | 8.35 | 53000 | 39500 | 74.53% | 1.96 | 37000 | R-454B
215423754 | 4.42 | Yes | No | YORK | HRCU-A-CB (Split System: Heat Pump with Remote Outdoor Unit-Air-Source) | Centrally-Ducted | HH860E2S11 | H,YE3K*60+TXV | TM9E100C20MP12 | 53000 | 18 | 10.5 | 8.45 | 53000 | 39500 | 74.53% | 1.98 | 37000 | R-454B
215423755 | 4.46 | Yes | Yes | YORK | HRCU-A-CB (Split System: Heat Pump with Remote Outdoor Unit-Air-Source) | Centrally-Ducted | HH860E2S11 | H,YE48*60+TXV-BLEED | TM9E100C20MP12 | 53500 | 18 | 11 | 8.5 | 53000 | 39500 | 74.53% | 2 | 37000 | R-454B
215423756 | 4.46 | Yes | Yes | YORK | HRCU-A-CB (Split System: Heat Pump with Remote Outdoor Unit-Air-Source) | Centrally-Ducted | HH860E2S11 | H,YE48*60+TXV | TM9E100C20MP12 | 53500 | 18 | 11 | 8.5 | 53000 | 39500 | 74.53% | 2 | 37000 | R-454B
215423757 | 4.46 | Yes | Yes | YORK | HRCU-A-CB (Split System: Heat Pump with Remote Outdoor Unit-Air-Source) | Centrally-Ducted | HH860E2S11 | H,YE54*60+TXV | TM9E100C20MP12 | 53500 | 19 | 11 | 8.5 | 53000 | 39500 | 74.53% | 2 | 37000 | R-454B
215423758 | 4.46 | Yes | Yes | YORK | HRCU-A-CB (Split System: Heat Pump with Remote Outdoor Unit-Air-Source) | Centrally-Ducted | HH860E2S11 | H,YE55*60+TXV | TM9E100C20MP12 | 53500 | 19 | 11 | 8.5 | 53000 | 39500 | 74.53% | 2 | 37000 | R-454B
215423759 | 4.46 | Yes | Yes | YORK | HRCU-A-CB (Split System: Heat Pump with Remote Outdoor Unit-Air-Source) | Centrally-Ducted | HH860E2S11 | H,YE49*60+TXV | TM9E100C20MP12 | 53500 | 19 | 11 | 8.5 | 53000 | 39500 | 74.53% | 2 | 37000 | R-454B
215423760 | 4.46 | Yes | Yes | YORK | HRCU-A-CB (Split System: Heat Pump with Remote Outdoor Unit-Air-Source) | Centrally-Ducted | HH860E2S11 | H,YE84*60+TXV | TM9E100C20MP12 | 53500 | 19 | 11 | 8.5 | 53000 | 39500 | 74.53% | 2 | 37000 | R-454B
215423761 | 4.46 | Yes | Yes | YORK | HRCU-A-CB (Split System: Heat Pump with Remote Outdoor Unit-Air-Source) | Centrally-Ducted | HH860E2S11 | H,YE86*60+TXV | TM9E100C20MP12 | 53500 | 19 | 11 | 8.5 | 53000 | 39500 | 74.53% | 2 | 37000 | R-454B
215423762 | 4.29 | Yes | No | YORK | HRCU-A-CB (Split System: Heat Pump with Remote Outdoor Unit-Air-Source) | Centrally-Ducted | HH860E2S11 | H,YE36*60+TXV-BLEED | TM9E120D20MP12 | 51500 | 18 | 10.5 | 8.3 | 52500 | 39000 | 74.29% | 1.96 | 36800 | R-454B
215423763 | 4.29 | Yes | No | YORK | HRCU-A-CB (Split System: Heat Pump with Remote Outdoor Unit-Air-Source) | Centrally-Ducted | HH860E2S11 | H,YE36*60+TXV | TM9E120D20MP12 | 51500 | 18 | 10.5 | 8.3 | 52500 | 39000 | 74.29% | 1.96 | 36800 | R-454B
215423764 | 4.33 | Yes | No | YORK | HRCU-A-CB (Split System: Heat Pump with Remote Outdoor Unit-Air-Source) | Centrally-Ducted | HH860E2S11 | H,YE37*60+TXV | TM9E120D20MP12 | 52000 | 18 | 10.5 | 8.35 | 52500 | 39000 | 74.29% | 1.98 | 36800 | R-454B
215423765 | 4.33 | Yes | No | YORK | HRCU-A-CB (Split System: Heat Pump with Remote Outdoor Unit-Air-Source) | Centrally-Ducted | HH860E2S11 | H,YE2K*60+TXV | TM9E120D20MP12 | 52000 | 18 | 10.5 | 8.35 | 52500 | 39000 | 74.29% | 1.96 | 36800 | R-454B
215423766 | 4.38 | Yes | No | YORK | HRCU-A-CB (Split System: Heat Pump with Remote Outdoor Unit-Air-Source) | Centrally-Ducted | HH860E2S11 | H,YE3K*60+TXV | TM9E120D20MP12 | 52500 | 18 | 10.5 | 8.45 | 52500 | 39000 | 74.29% | 1.98 | 36800 | R-454B
215423767 | 4.42 | Yes | Yes | YORK | HRCU-A-CB (Split System: Heat Pump with Remote Outdoor Unit-Air-Source) | Centrally-Ducted | HH860E2S11 | H,YE48*60+TXV-BLEED | TM9E120D20MP12 | 53000 | 18 | 11 | 8.5 | 52500 | 39000 | 74.29% | 2 | 36800 | R-454B
215423768 | 4.42 | Yes | Yes | YORK | HRCU-A-CB (Split System: Heat Pump with Remote Outdoor Unit-Air-Source) | Centrally-Ducted | HH860E2S11 | H,YE48*60+TXV | TM9E120D20MP12 | 53000 | 18 | 11 | 8.5 | 52500 | 39000 | 74.29% | 2 | 36800 | R-454B
215423769 | 4.42 | Yes | Yes | YORK | HRCU-A-CB (Split System: Heat Pump with Remote Outdoor Unit-Air-Source) | Centrally-Ducted | HH860E2S11 | H,YE54*60+TXV | TM9E120D20MP12 | 53000 | 19 | 11 | 8.5 | 52500 | 39000 | 74.29% | 2 | 36800 | R-454B
215423770 | 4.42 | Yes | Yes | YORK | HRCU-A-CB (Split System: Heat Pump with Remote Outdoor Unit-Air-Source) | Centrally-Ducted | HH860E2S11 | H,YE55*60+TXV | TM9E120D20MP12 | 53000 | 19 | 11 | 8.5 | 52500 | 39000 | 74.29% | 2 | 36800 | R-454B
215423771 | 4.42 | Yes | Yes | YORK | HRCU-A-CB (Split System: Heat Pump with Remote Outdoor Unit-Air-Source) | Centrally-Ducted | HH860E2S11 | H,YE49*60+TXV | TM9E120D20MP12 | 53000 | 19 | 11 | 8.5 | 52500 | 39000 | 74.29% | 2 | 36800 | R-454B
215423772 | 4.42 | Yes | Yes | YORK | HRCU-A-CB (Split System: Heat Pump with Remote Outdoor Unit-Air-Source) | Centrally-Ducted | HH860E2S11 | H,YE84*60+TXV | TM9E120D20MP12 | 53000 | 19 | 11 | 8.5 | 52500 | 39000 | 74.29% | 2 | 36800 | R-454B
215423773 | 4.42 | Yes | Yes | YORK | HRCU-A-CB (Split System: Heat Pump with Remote Outdoor Unit-Air-Source) | Centrally-Ducted | HH860E2S11 | H,YE86*60+TXV | TM9E120D20MP12 | 53000 | 19 | 11 | 8.5 | 52500 | 39000 | 74.29% | 2 | 36800 | R-454B
215423774 | 3.54 | Yes | No | YORK | HRCU-A-CB (Split System: Heat Pump with Remote Outdoor Unit-Air-Source) | Centrally-Ducted | HH860E2S11 | H,YE35*48+TXV | TM9V080C16MP12 | 42500 | 17 | 10.5 | 8.3 | 42000 | 33000 | 78.57% | 1.96 | 31600 | R-454B
215423775 | 3.58 | Yes | No | YORK | HRCU-A-CB (Split System: Heat Pump with Remote Outdoor Unit-Air-Source) | Centrally-Ducted | HH860E2S11 | H,YE36*60+TXV-BLEED | TM9V080C16MP12 | 43000 | 17 | 10.5 | 8.4 | 42000 | 33000 | 78.57% | 1.98 | 31600 | R-454B
215423776 | 3.58 | Yes | No | YORK | HRCU-A-CB (Split System: Heat Pump with Remote Outdoor Unit-Air-Source) | Centrally-Ducted | HH860E2S11 | H,YE36*48+TXV | TM9V080C16MP12 | 43000 | 17 | 10.5 | 8.4 | 42000 | 33000 | 78.57% | 1.98 | 31600 | R-454B
215423777 | 3.58 | Yes | No | YORK | HRCU-A-CB (Split System: Heat Pump with Remote Outdoor Unit-Air-Source) | Centrally-Ducted | HH860E2S11 | H,YE36*60+TXV | TM9V080C16MP12 | 43000 | 17 | 10.5 | 8.4 | 42000 | 33000 | 78.57% | 1.98 | 31600 | R-454B
215423778 | 3.63 | Yes | Yes | YORK | HRCU-A-CB (Split System: Heat Pump with Remote Outdoor Unit-Air-Source) | Centrally-Ducted | HH860E2S11 | H,YE37*60+TXV | TM9V080C16MP12 | 43500 | 17 | 11 | 8.5 | 42000 | 33000 | 78.57% | 2 | 31600 | R-454B
215423779 | 3.58 | Yes | No | YORK | HRCU-A-CB (Split System: Heat Pump with Remote Outdoor Unit-Air-Source) | Centrally-Ducted | HH860E2S11 | H,YE2K*48+TXV | TM9V080C16MP12 | 43000 | 17 | 10.5 | 8.45 | 42000 | 33000 | 78.57% | 2 | 31600 | R-454B
215423780 | 3.58 | Yes | No | YORK | HRCU-A-CB (Split System: Heat Pump with Remote Outdoor Unit-Air-Source) | Centrally-Ducted | HH860E2S11 | H,YE2K*60+TXV | TM9V080C16MP12 | 43000 | 17 | 10.5 | 8.45 | 42000 | 33000 | 78.57% | 2 | 31600 | R-454B
215423781 | 3.63 | Yes | Yes | YORK | HRCU-A-CB (Split System: Heat Pump with Remote Outdoor Unit-Air-Source) | Centrally-Ducted | HH860E2S11 | H,YE3K*60+TXV | TM9V080C16MP12 | 43500 | 17 | 11 | 8.5 | 42000 | 33000 | 78.57% | 2 | 31600 | R-454B
215423782 | 3.63 | Yes | Yes | YORK | HRCU-A-CB (Split System: Heat Pump with Remote Outdoor Unit-Air-Source) | Centrally-Ducted | HH860E2S11 | H,YE48*60+TXV-BLEED | TM9V080C16MP12 | 43500 | 18 | 11 | 8.5 | 42000 | 33000 | 78.57% | 2 | 31600 | R-454B
215423783 | 3.63 | Yes | Yes | YORK | HRCU-A-CB (Split System: Heat Pump with Remote Outdoor Unit-Air-Source) | Centrally-Ducted | HH860E2S11 | H,YE48*48+TXV | TM9V080C16MP12 | 43500 | 18 | 11 | 8.5 | 42000 | 33000 | 78.57% | 2 | 31600 | R-454B
215423784 | 3.63 | Yes | Yes | YORK | HRCU-A-CB (Split System: Heat Pump with Remote Outdoor Unit-Air-Source) | Centrally-Ducted | HH860E2S11 | H,YE48*60+TXV | TM9V080C16MP12 | 43500 | 18 | 11 | 8.5 | 42000 | 33000 | 78.57% | 2 | 31600 | R-454B
215423785 | 3.63 | Yes | Yes | YORK | HRCU-A-CB (Split System: Heat Pump with Remote Outdoor Unit-Air-Source) | Centrally-Ducted | HH860E2S11 | H,YE54*48+TXV | TM9V080C16MP12 | 43500 | 18 | 11 | 8.5 | 42000 | 33000 | 78.57% | 2 | 31600 | R-454B
215423786 | 3.63 | Yes | Yes | YORK | HRCU-A-CB (Split System: Heat Pump with Remote Outdoor Unit-Air-Source) | Centrally-Ducted | HH860E2S11 | H,YE54*60+TXV | TM9V080C16MP12 | 43500 | 18 | 11 | 8.5 | 42000 | 33000 | 78.57% | 2 | 31600 | R-454B
215423787 | 3.63 | Yes | Yes | YORK | HRCU-A-CB (Split System: Heat Pump with Remote Outdoor Unit-Air-Source) | Centrally-Ducted | HH860E2S11 | H,YE55*60+TXV | TM9V080C16MP12 | 43500 | 18 | 11 | 8.5 | 42000 | 33000 | 78.57% | 2 | 31600 | R-454B
215423788 | 3.63 | Yes | Yes | YORK | HRCU-A-CB (Split System: Heat Pump with Remote Outdoor Unit-Air-Source) | Centrally-Ducted | HH860E2S11 | H,YE49*60+TXV | TM9V080C16MP12 | 43500 | 18 | 11 | 8.5 | 42000 | 33000 | 78.57% | 2 | 31600 | R-454B
215423789 | 3.63 | Yes | Yes | YORK | HRCU-A-CB (Split System: Heat Pump with Remote Outdoor Unit-Air-Source) | Centrally-Ducted | HH860E2S11 | H,YE74*48+TXV | TM9V080C16MP12 | 43500 | 18 | 11 | 8.5 | 42000 | 33000 | 78.57% | 2 | 31600 | R-454B
215423790 | 3.63 | Yes | Yes | YORK | HRCU-A-CB (Split System: Heat Pump with Remote Outdoor Unit-Air-Source) | Centrally-Ducted | HH860E2S11 | H,YE84*60+TXV | TM9V080C16MP12 | 43500 | 18 | 11 | 8.5 | 42000 | 33000 | 78.57% | 2 | 31600 | R-454B
215423791 | 3.63 | Yes | Yes | YORK | HRCU-A-CB (Split System: Heat Pump with Remote Outdoor Unit-Air-Source) | Centrally-Ducted | HH860E2S11 | H,YE86*60+TXV | TM9V080C16MP12 | 43500 | 18 | 11 | 8.5 | 42000 | 33000 | 78.57% | 2 | 31600 | R-454B
215423792 | 3.54 | Yes | Yes | YORK | HRCU-A-CB (Split System: Heat Pump with Remote Outdoor Unit-Air-Source) | Centrally-Ducted | HH860E2S11 | H,YE35*48+TXV | TM9V100C16MP12 | 42500 | 17 | 11 | 8.3 | 42000 | 32800 | 78.1% | 1.96 | 31200 | R-454B
215423793 | 3.58 | Yes | Yes | YORK | HRCU-A-CB (Split System: Heat Pump with Remote Outdoor Unit-Air-Source) | Centrally-Ducted | HH860E2S11 | H,YE36*60+TXV-BLEED | TM9V100C16MP12 | 43000 | 17 | 11.5 | 8.4 | 42000 | 32800 | 78.1% | 1.98 | 31200 | R-454B
215423794 | 3.58 | Yes | Yes | YORK | HRCU-A-CB (Split System: Heat Pump with Remote Outdoor Unit-Air-Source) | Centrally-Ducted | HH860E2S11 | H,YE36*48+TXV | TM9V100C16MP12 | 43000 | 17 | 11.5 | 8.4 | 42000 | 32800 | 78.1% | 1.98 | 31200 | R-454B
215423795 | 3.58 | Yes | Yes | YORK | HRCU-A-CB (Split System: Heat Pump with Remote Outdoor Unit-Air-Source) | Centrally-Ducted | HH860E2S11 | H,YE36*60+TXV | TM9V100C16MP12 | 43000 | 17 | 11.5 | 8.4 | 42000 | 32800 | 78.1% | 1.98 | 31200 | R-454B
215423796 | 3.63 | Yes | Yes | YORK | HRCU-A-CB (Split System: Heat Pump with Remote Outdoor Unit-Air-Source) | Centrally-Ducted | HH860E2S11 | H,YE37*60+TXV | TM9V100C16MP12 | 43500 | 17 | 11.7 | 8.5 | 42000 | 32800 | 78.1% | 2 | 31200 | R-454B
215423797 | 3.58 | Yes | Yes | YORK | HRCU-A-CB (Split System: Heat Pump with Remote Outdoor Unit-Air-Source) | Centrally-Ducted | HH860E2S11 | H,YE2K*48+TXV | TM9V100C16MP12 | 43000 | 17 | 11.5 | 8.45 | 42000 | 32800 | 78.1% | 2 | 31200 | R-454B
215423798 | 3.58 | Yes | Yes | YORK | HRCU-A-CB (Split System: Heat Pump with Remote Outdoor Unit-Air-Source) | Centrally-Ducted | HH860E2S11 | H,YE2K*60+TXV | TM9V100C16MP12 | 43000 | 17 | 11.5 | 8.45 | 42000 | 32800 | 78.1% | 2 | 31200 | R-454B
215423799 | 3.63 | Yes | Yes | YORK | HRCU-A-CB (Split System: Heat Pump with Remote Outdoor Unit-Air-Source) | Centrally-Ducted | HH860E2S11 | H,YE3K*60+TXV | TM9V100C16MP12 | 43500 | 17 | 11.7 | 8.5 | 42000 | 32800 | 78.1% | 2 | 31200 | R-454B
215423800 | 3.63 | Yes | Yes | YORK | HRCU-A-CB (Split System: Heat Pump with Remote Outdoor Unit-Air-Source) | Centrally-Ducted | HH860E2S11 | H,YE48*60+TXV-BLEED | TM9V100C16MP12 | 43500 | 18 | 11.7 | 8.5 | 42000 | 32800 | 78.1% | 2 | 31200 | R-454B
215423801 | 3.63 | Yes | Yes | YORK | HRCU-A-CB (Split System: Heat Pump with Remote Outdoor Unit-Air-Source) | Centrally-Ducted | HH860E2S11 | H,YE48*48+TXV | TM9V100C16MP12 | 43500 | 18 | 11.7 | 8.5 | 42000 | 32800 | 78.1% | 2 | 31200 | R-454B
215423802 | 3.63 | Yes | Yes | YORK | HRCU-A-CB (Split System: Heat Pump with Remote Outdoor Unit-Air-Source) | Centrally-Ducted | HH860E2S11 | H,YE48*60+TXV | TM9V100C16MP12 | 43500 | 18 | 11.7 | 8.5 | 42000 | 32800 | 78.1% | 2 | 31200 | R-454B
215423803 | 3.63 | Yes | Yes | YORK | HRCU-A-CB (Split System: Heat Pump with Remote Outdoor Unit-Air-Source) | Centrally-Ducted | HH860E2S11 | H,YE54*48+TXV | TM9V100C16MP12 | 43500 | 18 | 11.7 | 8.5 | 42000 | 32800 | 78.1% | 2 | 31200 | R-454B
215423804 | 3.63 | Yes | Yes | YORK | HRCU-A-CB (Split System: Heat Pump with Remote Outdoor Unit-Air-Source) | Centrally-Ducted | HH860E2S11 | H,YE54*60+TXV | TM9V100C16MP12 | 43500 | 18 | 11.7 | 8.5 | 42000 | 32800 | 78.1% | 2 | 31200 | R-454B
215423805 | 3.63 | Yes | Yes | YORK | HRCU-A-CB (Split System: Heat Pump with Remote Outdoor Unit-Air-Source) | Centrally-Ducted | HH860E2S11 | H,YE55*60+TXV | TM9V100C16MP12 | 43500 | 18 | 11.7 | 8.5 | 42000 | 32800 | 78.1% | 2 | 31200 | R-454B
215423806 | 3.63 | Yes | Yes | YORK | HRCU-A-CB (Split System: Heat Pump with Remote Outdoor Unit-Air-Source) | Centrally-Ducted | HH860E2S11 | H,YE49*60+TXV | TM9V100C16MP12 | 43500 | 18 | 11.7 | 8.5 | 42000 | 32800 | 78.1% | 2 | 31200 | R-454B
215423807 | 3.63 | Yes | Yes | YORK | HRCU-A-CB (Split System: Heat Pump with Remote Outdoor Unit-Air-Source) | Centrally-Ducted | HH860E2S11 | H,YE74*48+TXV | TM9V100C16MP12 | 43500 | 18 | 11.7 | 8.5 | 42000 | 32800 | 78.1% | 2 | 31200 | R-454B
215423808 | 3.63 | Yes | Yes | YORK | HRCU-A-CB (Split System: Heat Pump with Remote Outdoor Unit-Air-Source) | Centrally-Ducted | HH860E2S11 | H,YE84*60+TXV | TM9V100C16MP12 | 43500 | 18 | 11.7 | 8.5 | 42000 | 32800 | 78.1% | 2 | 31200 | R-454B
215423809 | 3.63 | Yes | Yes | YORK | HRCU-A-CB (Split System: Heat Pump with Remote Outdoor Unit-Air-Source) | Centrally-Ducted | HH860E2S11 | H,YE86*60+TXV | TM9V100C16MP12 | 43500 | 18 | 11.7 | 8.5 | 42000 | 32800 | 78.1% | 2 | 31200 | R-454B
215423810 | 4.21 | Yes | No | YORK | HRCU-A-CB (Split System: Heat Pump with Remote Outdoor Unit-Air-Source) | Centrally-Ducted | HH860E2S11 | H,YE36*60+TXV-BLEED | TM9V100C20MP12 | 50500 | 18 | 10.5 | 8.3 | 51500 | 38000 | 73.79% | 1.96 | 36000 | R-454B
215423811 | 4.21 | Yes | No | YORK | HRCU-A-CB (Split System: Heat Pump with Remote Outdoor Unit-Air-Source) | Centrally-Ducted | HH860E2S11 | H,YE36*60+TXV | TM9V100C20MP12 | 50500 | 18 | 10.5 | 8.3 | 51500 | 38000 | 73.79% | 1.96 | 36000 | R-454B
215423812 | 4.25 | Yes | No | YORK | HRCU-A-CB (Split System: Heat Pump with Remote Outdoor Unit-Air-Source) | Centrally-Ducted | HH860E2S11 | H,YE37*60+TXV | TM9V100C20MP12 | 51000 | 18 | 10.5 | 8.35 | 51500 | 38000 | 73.79% | 1.98 | 36000 | R-454B
215423813 | 4.25 | Yes | No | YORK | HRCU-A-CB (Split System: Heat Pump with Remote Outdoor Unit-Air-Source) | Centrally-Ducted | HH860E2S11 | H,YE2K*60+TXV | TM9V100C20MP12 | 51000 | 18 | 10.5 | 8.35 | 51500 | 38000 | 73.79% | 1.96 | 36000 | R-454B
215423814 | 3.67 | Yes | Yes | YORK | HRCU-A-CB (Split System: Heat Pump with Remote Outdoor Unit-Air-Source) | Centrally-Ducted | HH860E2S11 | H,YE3K*60+TXV | TM9V100C20MP12 | 44000 | 18 | 11 | 8.5 | 43000 | 33400 | 77.67% | 2 | 32400 | R-454B
215423815 | 3.67 | Yes | Yes | YORK | HRCU-A-CB (Split System: Heat Pump with Remote Outdoor Unit-Air-Source) | Centrally-Ducted | HH860E2S11 | H,YE48*60+TXV-BLEED | TM9V100C20MP12 | 44000 | 18 | 11.7 | 8.5 | 42500 | 33200 | 78.12% | 2 | 31800 | R-454B
215423816 | 3.67 | Yes | Yes | YORK | HRCU-A-CB (Split System: Heat Pump with Remote Outdoor Unit-Air-Source) | Centrally-Ducted | HH860E2S11 | H,YE48*48+TXV | TM9V100C20MP12 | 44000 | 18 | 11.7 | 8.5 | 42500 | 33200 | 78.12% | 2 | 31800 | R-454B
215423817 | 3.67 | Yes | Yes | YORK | HRCU-A-CB (Split System: Heat Pump with Remote Outdoor Unit-Air-Source) | Centrally-Ducted | HH860E2S11 | H,YE48*60+TXV | TM9V100C20MP12 | 44000 | 18 | 11.7 | 8.5 | 42500 | 33200 | 78.12% | 2 | 31800 | R-454B
215423818 | 4.33 | Yes | Yes | YORK | HRCU-A-CB (Split System: Heat Pump with Remote Outdoor Unit-Air-Source) | Centrally-Ducted | HH860E2S11 | H,YE54*60+TXV | TM9V100C20MP12 | 52000 | 19 | 11 | 8.5 | 51500 | 38000 | 73.79% | 2 | 36000 | R-454B
215423819 | 4.33 | Yes | Yes | YORK | HRCU-A-CB (Split System: Heat Pump with Remote Outdoor Unit-Air-Source) | Centrally-Ducted | HH860E2S11 | H,YE55*60+TXV | TM9V100C20MP12 | 52000 | 19 | 11 | 8.5 | 51500 | 38000 | 73.79% | 2 | 36000 | R-454B
215423820 | 4.33 | Yes | Yes | YORK | HRCU-A-CB (Split System: Heat Pump with Remote Outdoor Unit-Air-Source) | Centrally-Ducted | HH860E2S11 | H,YE49*60+TXV | TM9V100C20MP12 | 52000 | 19 | 11 | 8.5 | 51500 | 38000 | 73.79% | 2 | 36000 | R-454B
215423821 | 4.33 | Yes | Yes | YORK | HRCU-A-CB (Split System: Heat Pump with Remote Outdoor Unit-Air-Source) | Centrally-Ducted | HH860E2S11 | H,YE84*60+TXV | TM9V100C20MP12 | 52000 | 19 | 11 | 8.5 | 51500 | 38000 | 73.79% | 2 | 36000 | R-454B
215423822 | 4.33 | Yes | Yes | YORK | HRCU-A-CB (Split System: Heat Pump with Remote Outdoor Unit-Air-Source) | Centrally-Ducted | HH860E2S11 | H,YE86*60+TXV | TM9V100C20MP12 | 52000 | 19 | 11 | 8.5 | 51500 | 38000 | 73.79% | 2 | 36000 | R-454B
215423823 | 4.29 | Yes | No | YORK | HRCU-A-CB (Split System: Heat Pump with Remote Outdoor Unit-Air-Source) | Centrally-Ducted | HH860E2S11 | H,YE36*60+TXV-BLEED | TM9V120D20MP12 | 51500 | 18 | 10.5 | 8.3 | 52500 | 39000 | 74.29% | 1.96 | 36600 | R-454B
215423824 | 4.29 | Yes | No | YORK | HRCU-A-CB (Split System: Heat Pump with Remote Outdoor Unit-Air-Source) | Centrally-Ducted | HH860E2S11 | H,YE36*60+TXV | TM9V120D20MP12 | 51500 | 18 | 10.5 | 8.3 | 52500 | 39000 | 74.29% | 1.96 | 36600 | R-454B
215423825 | 4.33 | Yes | No | YORK | HRCU-A-CB (Split System: Heat Pump with Remote Outdoor Unit-Air-Source) | Centrally-Ducted | HH860E2S11 | H,YE37*60+TXV | TM9V120D20MP12 | 52000 | 18 | 10.5 | 8.35 | 52500 | 39000 | 74.29% | 1.98 | 36600 | R-454B
215423826 | 4.33 | Yes | No | YORK | HRCU-A-CB (Split System: Heat Pump with Remote Outdoor Unit-Air-Source) | Centrally-Ducted | HH860E2S11 | H,YE2K*60+TXV | TM9V120D20MP12 | 52000 | 18 | 10.5 | 8.35 | 52500 | 39000 | 74.29% | 1.96 | 36600 | R-454B
215423827 | 4.38 | Yes | No | YORK | HRCU-A-CB (Split System: Heat Pump with Remote Outdoor Unit-Air-Source) | Centrally-Ducted | HH860E2S11 | H,YE3K*60+TXV | TM9V120D20MP12 | 52500 | 18 | 10.5 | 8.45 | 52500 | 39000 | 74.29% | 1.98 | 36600 | R-454B
215423828 | 3.67 | Yes | Yes | YORK | HRCU-A-CB (Split System: Heat Pump with Remote Outdoor Unit-Air-Source) | Centrally-Ducted | HH860E2S11 | H,YE48*60+TXV-BLEED | TM9V120D20MP12 | 44000 | 18 | 11.7 | 8.5 | 42000 | 33000 | 78.57% | 2 | 31400 | R-454B
215423829 | 3.67 | Yes | Yes | YORK | HRCU-A-CB (Split System: Heat Pump with Remote Outdoor Unit-Air-Source) | Centrally-Ducted | HH860E2S11 | H,YE48*48+TXV | TM9V120D20MP12 | 44000 | 18 | 11.7 | 8.5 | 42000 | 33000 | 78.57% | 2 | 31400 | R-454B
215423830 | 3.67 | Yes | Yes | YORK | HRCU-A-CB (Split System: Heat Pump with Remote Outdoor Unit-Air-Source) | Centrally-Ducted | HH860E2S11 | H,YE48*60+TXV | TM9V120D20MP12 | 44000 | 18 | 11.7 | 8.5 | 42000 | 33000 | 78.57% | 2 | 31400 | R-454B
215423831 | 4.42 | Yes | Yes | YORK | HRCU-A-CB (Split System: Heat Pump with Remote Outdoor Unit-Air-Source) | Centrally-Ducted | HH860E2S11 | H,YE54*60+TXV | TM9V120D20MP12 | 53000 | 19 | 11 | 8.5 | 52500 | 39000 | 74.29% | 2 | 36600 | R-454B
215423832 | 4.42 | Yes | Yes | YORK | HRCU-A-CB (Split System: Heat Pump with Remote Outdoor Unit-Air-Source) | Centrally-Ducted | HH860E2S11 | H,YE55*60+TXV | TM9V120D20MP12 | 53000 | 19 | 11 | 8.5 | 52500 | 39000 | 74.29% | 2 | 36600 | R-454B
215423833 | 4.42 | Yes | Yes | YORK | HRCU-A-CB (Split System: Heat Pump with Remote Outdoor Unit-Air-Source) | Centrally-Ducted | HH860E2S11 | H,YE49*60+TXV | TM9V120D20MP12 | 53000 | 19 | 11 | 8.5 | 52000 | 38500 | 74.04% | 2 | 36400 | R-454B
215423834 | 4.42 | Yes | Yes | YORK | HRCU-A-CB (Split System: Heat Pump with Remote Outdoor Unit-Air-Source) | Centrally-Ducted | HH860E2S11 | H,YE84*60+TXV | TM9V120D20MP12 | 53000 | 19 | 11 | 8.5 | 52500 | 39000 | 74.29% | 2 | 36600 | R-454B
215423835 | 4.42 | Yes | Yes | YORK | HRCU-A-CB (Split System: Heat Pump with Remote Outdoor Unit-Air-Source) | Centrally-Ducted | HH860E2S11 | H,YE86*60+TXV | TM9V120D20MP12 | 53000 | 19 | 11 | 8.5 | 52500 | 39000 | 74.29% | 2 | 36600 | R-454B
215423836 | 3.58 | Yes | No | YORK | HRCU-A-CB (Split System: Heat Pump with Remote Outdoor Unit-Air-Source) | Centrally-Ducted | HH860E2S11 | H,YE35*48+TXV | TM9Y080C16MP11 | 43000 | 16 | 10.5 | 8.3 | 42500 | 33400 | 78.59% | 1.96 | 32000 | R-454B
215423837 | 3.63 | Yes | No | YORK | HRCU-A-CB (Split System: Heat Pump with Remote Outdoor Unit-Air-Source) | Centrally-Ducted | HH860E2S11 | H,YE36*60+TXV-BLEED | TM9Y080C16MP11 | 43500 | 16 | 10.5 | 8.4 | 42500 | 33400 | 78.59% | 1.98 | 32000 | R-454B
215423838 | 3.63 | Yes | No | YORK | HRCU-A-CB (Split System: Heat Pump with Remote Outdoor Unit-Air-Source) | Centrally-Ducted | HH860E2S11 | H,YE36*48+TXV | TM9Y080C16MP11 | 43500 | 16 | 10.5 | 8.4 | 42500 | 33400 | 78.59% | 1.98 | 32000 | R-454B
215423839 | 3.63 | Yes | No | YORK | HRCU-A-CB (Split System: Heat Pump with Remote Outdoor Unit-Air-Source) | Centrally-Ducted | HH860E2S11 | H,YE36*60+TXV | TM9Y080C16MP11 | 43500 | 16 | 10.5 | 8.4 | 42500 | 33400 | 78.59% | 1.98 | 32000 | R-454B
215423840 | 3.67 | Yes | Yes | YORK | HRCU-A-CB (Split System: Heat Pump with Remote Outdoor Unit-Air-Source) | Centrally-Ducted | HH860E2S11 | H,YE37*60+TXV | TM9Y080C16MP11 | 44000 | 16 | 11 | 8.5 | 42500 | 33400 | 78.59% | 2 | 32000 | R-454B
215423841 | 3.63 | Yes | No | YORK | HRCU-A-CB (Split System: Heat Pump with Remote Outdoor Unit-Air-Source) | Centrally-Ducted | HH860E2S11 | H,YE2K*48+TXV | TM9Y080C16MP11 | 43500 | 16 | 10.5 | 8.45 | 42500 | 33400 | 78.59% | 2 | 32000 | R-454B
215423842 | 3.63 | Yes | No | YORK | HRCU-A-CB (Split System: Heat Pump with Remote Outdoor Unit-Air-Source) | Centrally-Ducted | HH860E2S11 | H,YE2K*60+TXV | TM9Y080C16MP11 | 43500 | 16 | 10.5 | 8.45 | 42500 | 33400 | 78.59% | 2 | 32000 | R-454B
215423843 | 3.67 | Yes | Yes | YORK | HRCU-A-CB (Split System: Heat Pump with Remote Outdoor Unit-Air-Source) | Centrally-Ducted | HH860E2S11 | H,YE3K*60+TXV | TM9Y080C16MP11 | 44000 | 16 | 11 | 8.5 | 42500 | 33400 | 78.59% | 2 | 32000 | R-454B
215423844 | 3.67 | Yes | Yes | YORK | HRCU-A-CB (Split System: Heat Pump with Remote Outdoor Unit-Air-Source) | Centrally-Ducted | HH860E2S11 | H,YE48*60+TXV-BLEED | TM9Y080C16MP11 | 44000 | 17 | 11 | 8.5 | 42500 | 33400 | 78.59% | 2 | 32000 | R-454B
215423845 | 3.67 | Yes | Yes | YORK | HRCU-A-CB (Split System: Heat Pump with Remote Outdoor Unit-Air-Source) | Centrally-Ducted | HH860E2S11 | H,YE48*48+TXV | TM9Y080C16MP11 | 44000 | 17 | 11 | 8.5 | 42500 | 33400 | 78.59% | 2 | 32000 | R-454B
215423846 | 3.67 | Yes | Yes | YORK | HRCU-A-CB (Split System: Heat Pump with Remote Outdoor Unit-Air-Source) | Centrally-Ducted | HH860E2S11 | H,YE48*60+TXV | TM9Y080C16MP11 | 44000 | 17 | 11 | 8.5 | 42500 | 33400 | 78.59% | 2 | 32000 | R-454B
215423847 | 3.67 | Yes | Yes | YORK | HRCU-A-CB (Split System: Heat Pump with Remote Outdoor Unit-Air-Source) | Centrally-Ducted | HH860E2S11 | H,YE54*48+TXV | TM9Y080C16MP11 | 44000 | 17 | 11 | 8.5 | 42500 | 33400 | 78.59% | 2 | 32000 | R-454B
215423848 | 3.67 | Yes | Yes | YORK | HRCU-A-CB (Split System: Heat Pump with Remote Outdoor Unit-Air-Source) | Centrally-Ducted | HH860E2S11 | H,YE54*60+TXV | TM9Y080C16MP11 | 44000 | 17 | 11 | 8.5 | 42500 | 33400 | 78.59% | 2 | 32000 | R-454B
215423849 | 3.67 | Yes | Yes | YORK | HRCU-A-CB (Split System: Heat Pump with Remote Outdoor Unit-Air-Source) | Centrally-Ducted | HH860E2S11 | H,YE55*60+TXV | TM9Y080C16MP11 | 44000 | 17 | 11 | 8.5 | 42500 | 33400 | 78.59% | 2 | 32000 | R-454B
215423850 | 3.67 | Yes | Yes | YORK | HRCU-A-CB (Split System: Heat Pump with Remote Outdoor Unit-Air-Source) | Centrally-Ducted | HH860E2S11 | H,YE49*60+TXV | TM9Y080C16MP11 | 44000 | 17 | 11 | 8.5 | 42500 | 33400 | 78.59% | 2 | 32000 | R-454B
215423851 | 3.67 | Yes | Yes | YORK | HRCU-A-CB (Split System: Heat Pump with Remote Outdoor Unit-Air-Source) | Centrally-Ducted | HH860E2S11 | H,YE74*48+TXV | TM9Y080C16MP11 | 44000 | 17 | 11 | 8.5 | 42500 | 33400 | 78.59% | 2 | 32000 | R-454B
215423852 | 3.67 | Yes | Yes | YORK | HRCU-A-CB (Split System: Heat Pump with Remote Outdoor Unit-Air-Source) | Centrally-Ducted | HH860E2S11 | H,YE84*60+TXV | TM9Y080C16MP11 | 44000 | 17 | 11 | 8.5 | 42500 | 33400 | 78.59% | 2 | 32000 | R-454B
215423853 | 3.67 | Yes | Yes | YORK | HRCU-A-CB (Split System: Heat Pump with Remote Outdoor Unit-Air-Source) | Centrally-Ducted | HH860E2S11 | H,YE86*60+TXV | TM9Y080C16MP11 | 44000 | 17 | 11 | 8.5 | 42500 | 33400 | 78.59% | 2 | 32000 | R-454B
215423854 | 3.58 | Yes | No | YORK | HRCU-A-CB (Split System: Heat Pump with Remote Outdoor Unit-Air-Source) | Centrally-Ducted | HH860E2S11 | H,YE35*48+TXV | TM9Y100C16MP11 | 43000 | 16 | 10.5 | 8.3 | 42500 | 33400 | 78.59% | 1.96 | 32000 | R-454B
215423855 | 3.63 | Yes | No | YORK | HRCU-A-CB (Split System: Heat Pump with Remote Outdoor Unit-Air-Source) | Centrally-Ducted | HH860E2S11 | H,YE36*60+TXV-BLEED | TM9Y100C16MP11 | 43500 | 16 | 10.5 | 8.4 | 42500 | 33400 | 78.59% | 1.98 | 32000 | R-454B
215423856 | 3.63 | Yes | No | YORK | HRCU-A-CB (Split System: Heat Pump with Remote Outdoor Unit-Air-Source) | Centrally-Ducted | HH860E2S11 | H,YE36*48+TXV | TM9Y100C16MP11 | 43500 | 16 | 10.5 | 8.4 | 42500 | 33400 | 78.59% | 1.98 | 32000 | R-454B
215423857 | 3.63 | Yes | No | YORK | HRCU-A-CB (Split System: Heat Pump with Remote Outdoor Unit-Air-Source) | Centrally-Ducted | HH860E2S11 | H,YE36*60+TXV | TM9Y100C16MP11 | 43500 | 16 | 10.5 | 8.4 | 42500 | 33400 | 78.59% | 1.98 | 32000 | R-454B
215423858 | 3.67 | Yes | Yes | YORK | HRCU-A-CB (Split System: Heat Pump with Remote Outdoor Unit-Air-Source) | Centrally-Ducted | HH860E2S11 | H,YE37*60+TXV | TM9Y100C16MP11 | 44000 | 16 | 11 | 8.5 | 42500 | 33400 | 78.59% | 2 | 32000 | R-454B
215423859 | 3.63 | Yes | No | YORK | HRCU-A-CB (Split System: Heat Pump with Remote Outdoor Unit-Air-Source) | Centrally-Ducted | HH860E2S11 | H,YE2K*48+TXV | TM9Y100C16MP11 | 43500 | 16 | 10.5 | 8.45 | 42500 | 33400 | 78.59% | 2 | 32000 | R-454B
215423860 | 3.63 | Yes | No | YORK | HRCU-A-CB (Split System: Heat Pump with Remote Outdoor Unit-Air-Source) | Centrally-Ducted | HH860E2S11 | H,YE2K*60+TXV | TM9Y100C16MP11 | 43500 | 16 | 10.5 | 8.45 | 42500 | 33400 | 78.59% | 2 | 32000 | R-454B
215423861 | 3.67 | Yes | Yes | YORK | HRCU-A-CB (Split System: Heat Pump with Remote Outdoor Unit-Air-Source) | Centrally-Ducted | HH860E2S11 | H,YE3K*60+TXV | TM9Y100C16MP11 | 44000 | 16 | 11 | 8.5 | 42500 | 33400 | 78.59% | 2 | 32000 | R-454B
215423862 | 3.67 | Yes | Yes | YORK | HRCU-A-CB (Split System: Heat Pump with Remote Outdoor Unit-Air-Source) | Centrally-Ducted | HH860E2S11 | H,YE48*60+TXV-BLEED | TM9Y100C16MP11 | 44000 | 17 | 11 | 8.5 | 42500 | 33400 | 78.59% | 2 | 32000 | R-454B
215423863 | 3.67 | Yes | Yes | YORK | HRCU-A-CB (Split System: Heat Pump with Remote Outdoor Unit-Air-Source) | Centrally-Ducted | HH860E2S11 | H,YE48*48+TXV | TM9Y100C16MP11 | 44000 | 17 | 11 | 8.5 | 42500 | 33400 | 78.59% | 2 | 32000 | R-454B
215423864 | 3.67 | Yes | Yes | YORK | HRCU-A-CB (Split System: Heat Pump with Remote Outdoor Unit-Air-Source) | Centrally-Ducted | HH860E2S11 | H,YE48*60+TXV | TM9Y100C16MP11 | 44000 | 17 | 11 | 8.5 | 42500 | 33400 | 78.59% | 2 | 32000 | R-454B
215423865 | 3.67 | Yes | Yes | YORK | HRCU-A-CB (Split System: Heat Pump with Remote Outdoor Unit-Air-Source) | Centrally-Ducted | HH860E2S11 | H,YE54*48+TXV | TM9Y100C16MP11 | 44000 | 17 | 11 | 8.5 | 42500 | 33400 | 78.59% | 2 | 32000 | R-454B
215423866 | 3.67 | Yes | Yes | YORK | HRCU-A-CB (Split System: Heat Pump with Remote Outdoor Unit-Air-Source) | Centrally-Ducted | HH860E2S11 | H,YE54*60+TXV | TM9Y100C16MP11 | 44000 | 17 | 11 | 8.5 | 42500 | 33400 | 78.59% | 2 | 32000 | R-454B
215423867 | 3.67 | Yes | Yes | YORK | HRCU-A-CB (Split System: Heat Pump with Remote Outdoor Unit-Air-Source) | Centrally-Ducted | HH860E2S11 | H,YE55*60+TXV | TM9Y100C16MP11 | 44000 | 17 | 11 | 8.5 | 42500 | 33400 | 78.59% | 2 | 32000 | R-454B
215423868 | 3.67 | Yes | Yes | YORK | HRCU-A-CB (Split System: Heat Pump with Remote Outdoor Unit-Air-Source) | Centrally-Ducted | HH860E2S11 | H,YE49*60+TXV | TM9Y100C16MP11 | 44000 | 17 | 11 | 8.5 | 42500 | 33400 | 78.59% | 2 | 32000 | R-454B
215423869 | 3.67 | Yes | Yes | YORK | HRCU-A-CB (Split System: Heat Pump with Remote Outdoor Unit-Air-Source) | Centrally-Ducted | HH860E2S11 | H,YE74*48+TXV | TM9Y100C16MP11 | 44000 | 17 | 11 | 8.5 | 42500 | 33400 | 78.59% | 2 | 32000 | R-454B
215423870 | 3.67 | Yes | Yes | YORK | HRCU-A-CB (Split System: Heat Pump with Remote Outdoor Unit-Air-Source) | Centrally-Ducted | HH860E2S11 | H,YE84*60+TXV | TM9Y100C16MP11 | 44000 | 17 | 11 | 8.5 | 42500 | 33400 | 78.59% | 2 | 32000 | R-454B
215423871 | 3.67 | Yes | Yes | YORK | HRCU-A-CB (Split System: Heat Pump with Remote Outdoor Unit-Air-Source) | Centrally-Ducted | HH860E2S11 | H,YE86*60+TXV | TM9Y100C16MP11 | 44000 | 17 | 11 | 8.5 | 42500 | 33400 | 78.59% | 2 | 32000 | R-454B
215423872 | 4.25 | Yes | No | YORK | HRCU-A-CB (Split System: Heat Pump with Remote Outdoor Unit-Air-Source) | Centrally-Ducted | HH860E2S11 | H,YE36*60+TXV-BLEED | TM9Y100C20MP11 | 51000 | 17 | 10.5 | 8.3 | 52500 | 39000 | 74.29% | 1.96 | 36600 | R-454B
215423873 | 4.25 | Yes | No | YORK | HRCU-A-CB (Split System: Heat Pump with Remote Outdoor Unit-Air-Source) | Centrally-Ducted | HH860E2S11 | H,YE36*60+TXV | TM9Y100C20MP11 | 51000 | 17 | 10.5 | 8.3 | 52500 | 39000 | 74.29% | 1.96 | 36600 | R-454B
215423874 | 4.29 | Yes | No | YORK | HRCU-A-CB (Split System: Heat Pump with Remote Outdoor Unit-Air-Source) | Centrally-Ducted | HH860E2S11 | H,YE37*60+TXV | TM9Y100C20MP11 | 51500 | 17 | 10.5 | 8.35 | 52500 | 39000 | 74.29% | 1.98 | 36600 | R-454B
215423875 | 4.29 | Yes | No | YORK | HRCU-A-CB (Split System: Heat Pump with Remote Outdoor Unit-Air-Source) | Centrally-Ducted | HH860E2S11 | H,YE2K*60+TXV | TM9Y100C20MP11 | 51500 | 17 | 10.5 | 8.35 | 52500 | 39000 | 74.29% | 1.96 | 36600 | R-454B
215423876 | 3.71 | Yes | Yes | YORK | HRCU-A-CB (Split System: Heat Pump with Remote Outdoor Unit-Air-Source) | Centrally-Ducted | HH860E2S11 | H,YE3K*60+TXV | TM9Y100C20MP11 | 44500 | 17 | 11 | 8.5 | 44500 | 34400 | 77.3% | 2 | 34000 | R-454B
215423877 | 4.38 | Yes | Yes | YORK | HRCU-A-CB (Split System: Heat Pump with Remote Outdoor Unit-Air-Source) | Centrally-Ducted | HH860E2S11 | H,YE48*60+TXV-BLEED | TM9Y100C20MP11 | 52500 | 17 | 11 | 8.5 | 52500 | 39000 | 74.29% | 2 | 36600 | R-454B
215423878 | 4.38 | Yes | Yes | YORK | HRCU-A-CB (Split System: Heat Pump with Remote Outdoor Unit-Air-Source) | Centrally-Ducted | HH860E2S11 | H,YE48*60+TXV | TM9Y100C20MP11 | 52500 | 17 | 11 | 8.5 | 52500 | 39000 | 74.29% | 2 | 36600 | R-454B
215423879 | 4.38 | Yes | Yes | YORK | HRCU-A-CB (Split System: Heat Pump with Remote Outdoor Unit-Air-Source) | Centrally-Ducted | HH860E2S11 | H,YE54*60+TXV | TM9Y100C20MP11 | 52500 | 18 | 11 | 8.5 | 52500 | 39000 | 74.29% | 2 | 36600 | R-454B
215423880 | 4.38 | Yes | Yes | YORK | HRCU-A-CB (Split System: Heat Pump with Remote Outdoor Unit-Air-Source) | Centrally-Ducted | HH860E2S11 | H,YE55*60+TXV | TM9Y100C20MP11 | 52500 | 18 | 11 | 8.5 | 52500 | 39000 | 74.29% | 2 | 36600 | R-454B
215423881 | 4.38 | Yes | Yes | YORK | HRCU-A-CB (Split System: Heat Pump with Remote Outdoor Unit-Air-Source) | Centrally-Ducted | HH860E2S11 | H,YE49*60+TXV | TM9Y100C20MP11 | 52500 | 18 | 11 | 8.5 | 52500 | 39000 | 74.29% | 2 | 36600 | R-454B
215423882 | 4.38 | Yes | Yes | YORK | HRCU-A-CB (Split System: Heat Pump with Remote Outdoor Unit-Air-Source) | Centrally-Ducted | HH860E2S11 | H,YE84*60+TXV | TM9Y100C20MP11 | 52500 | 18 | 11 | 8.5 | 52500 | 39000 | 74.29% | 2 | 36600 | R-454B
215423883 | 4.38 | Yes | Yes | YORK | HRCU-A-CB (Split System: Heat Pump with Remote Outdoor Unit-Air-Source) | Centrally-Ducted | HH860E2S11 | H,YE86*60+TXV | TM9Y100C20MP11 | 52500 | 18 | 11 | 8.5 | 52500 | 39000 | 74.29% | 2 | 36600 | R-454B
215423884 | 4.29 | Yes | No | YORK | HRCU-A-CB (Split System: Heat Pump with Remote Outdoor Unit-Air-Source) | Centrally-Ducted | HH860E2S11 | H,YE36*60+TXV-BLEED | TM9Y120D20MP11 | 51500 | 18 | 10.5 | 8.3 | 52500 | 39000 | 74.29% | 1.96 | 36800 | R-454B
215423885 | 4.29 | Yes | No | YORK | HRCU-A-CB (Split System: Heat Pump with Remote Outdoor Unit-Air-Source) | Centrally-Ducted | HH860E2S11 | H,YE36*60+TXV | TM9Y120D20MP11 | 51500 | 18 | 10.5 | 8.3 | 52500 | 39000 | 74.29% | 1.96 | 36800 | R-454B
215423886 | 4.33 | Yes | No | YORK | HRCU-A-CB (Split System: Heat Pump with Remote Outdoor Unit-Air-Source) | Centrally-Ducted | HH860E2S11 | H,YE37*60+TXV | TM9Y120D20MP11 | 52000 | 18 | 10.5 | 8.35 | 52500 | 39000 | 74.29% | 1.98 | 36800 | R-454B
215423887 | 4.33 | Yes | No | YORK | HRCU-A-CB (Split System: Heat Pump with Remote Outdoor Unit-Air-Source) | Centrally-Ducted | HH860E2S11 | H,YE2K*60+TXV | TM9Y120D20MP11 | 52000 | 18 | 10.5 | 8.35 | 52500 | 39000 | 74.29% | 1.96 | 36800 | R-454B
215423888 | 4.38 | Yes | No | YORK | HRCU-A-CB (Split System: Heat Pump with Remote Outdoor Unit-Air-Source) | Centrally-Ducted | HH860E2S11 | H,YE3K*60+TXV | TM9Y120D20MP11 | 52500 | 18 | 10.5 | 8.45 | 52500 | 39000 | 74.29% | 1.98 | 36800 | R-454B
215423889 | 3.67 | Yes | Yes | YORK | HRCU-A-CB (Split System: Heat Pump with Remote Outdoor Unit-Air-Source) | Centrally-Ducted | HH860E2S11 | H,YE48*60+TXV-BLEED | TM9Y120D20MP11 | 44000 | 18 | 11.7 | 8.5 | 42000 | 33000 | 78.57% | 2 | 31400 | R-454B
215423890 | 3.67 | Yes | Yes | YORK | HRCU-A-CB (Split System: Heat Pump with Remote Outdoor Unit-Air-Source) | Centrally-Ducted | HH860E2S11 | H,YE48*48+TXV | TM9Y120D20MP11 | 44000 | 18 | 11.7 | 8.5 | 42000 | 33000 | 78.57% | 2 | 31400 | R-454B
215423891 | 3.67 | Yes | Yes | YORK | HRCU-A-CB (Split System: Heat Pump with Remote Outdoor Unit-Air-Source) | Centrally-Ducted | HH860E2S11 | H,YE48*60+TXV | TM9Y120D20MP11 | 44000 | 18 | 11.7 | 8.5 | 42000 | 33000 | 78.57% | 2 | 31400 | R-454B
215423892 | 4.42 | Yes | Yes | YORK | HRCU-A-CB (Split System: Heat Pump with Remote Outdoor Unit-Air-Source) | Centrally-Ducted | HH860E2S11 | H,YE54*60+TXV | TM9Y120D20MP11 | 53000 | 19 | 11 | 8.5 | 52500 | 39000 | 74.29% | 2 | 36800 | R-454B
215423893 | 4.42 | Yes | Yes | YORK | HRCU-A-CB (Split System: Heat Pump with Remote Outdoor Unit-Air-Source) | Centrally-Ducted | HH860E2S11 | H,YE55*60+TXV | TM9Y120D20MP11 | 53000 | 19 | 11 | 8.5 | 52500 | 39000 | 74.29% | 2 | 36800 | R-454B
215423894 | 4.42 | Yes | Yes | YORK | HRCU-A-CB (Split System: Heat Pump with Remote Outdoor Unit-Air-Source) | Centrally-Ducted | HH860E2S11 | H,YE49*60+TXV | TM9Y120D20MP11 | 53000 | 19 | 11 | 8.5 | 52500 | 39000 | 74.29% | 2 | 36800 | R-454B
215423895 | 4.42 | Yes | Yes | YORK | HRCU-A-CB (Split System: Heat Pump with Remote Outdoor Unit-Air-Source) | Centrally-Ducted | HH860E2S11 | H,YE84*60+TXV | TM9Y120D20MP11 | 53000 | 19 | 11 | 8.5 | 52500 | 39000 | 74.29% | 2 | 36800 | R-454B
215423896 | 4.42 | Yes | Yes | YORK | HRCU-A-CB (Split System: Heat Pump with Remote Outdoor Unit-Air-Source) | Centrally-Ducted | HH860E2S11 | H,YE86*60+TXV | TM9Y120D20MP11 | 53000 | 19 | 11 | 8.5 | 52500 | 39000 | 74.29% | 2 | 36800 | R-454B
215423897 | 3.63 | Yes | Yes | YORK | HRCU-A-CB (Split System: Heat Pump with Remote Outdoor Unit-Air-Source) | Centrally-Ducted | HH860E2S11 | H,YE35*48+TXV | Y81E080C16SMPS1 | 43500 | 17 | 11.7 | 8.3 | 42500 | 33000 | 77.65% | 1.96 | 32000 | R-454B
215423898 | 3.67 | Yes | Yes | YORK | HRCU-A-CB (Split System: Heat Pump with Remote Outdoor Unit-Air-Source) | Centrally-Ducted | HH860E2S11 | H,YE36*60+TXV-BLEED | Y81E080C16SMPS1 | 44000 | 17 | 11.7 | 8.4 | 42500 | 33000 | 77.65% | 1.98 | 32000 | R-454B
215423899 | 3.67 | Yes | Yes | YORK | HRCU-A-CB (Split System: Heat Pump with Remote Outdoor Unit-Air-Source) | Centrally-Ducted | HH860E2S11 | H,YE36*48+TXV | Y81E080C16SMPS1 | 44000 | 17 | 11.7 | 8.4 | 42500 | 33000 | 77.65% | 1.98 | 32000 | R-454B
215423900 | 3.67 | Yes | Yes | YORK | HRCU-A-CB (Split System: Heat Pump with Remote Outdoor Unit-Air-Source) | Centrally-Ducted | HH860E2S11 | H,YE36*60+TXV | Y81E080C16SMPS1 | 44000 | 17 | 11.7 | 8.4 | 42500 | 33000 | 77.65% | 1.98 | 32000 | R-454B
215423901 | 3.71 | Yes | Yes | YORK | HRCU-A-CB (Split System: Heat Pump with Remote Outdoor Unit-Air-Source) | Centrally-Ducted | HH860E2S11 | H,YE37*60+TXV | Y81E080C16SMPS1 | 44500 | 17 | 12 | 8.5 | 42500 | 33000 | 77.65% | 2 | 32000 | R-454B
215423902 | 3.67 | Yes | Yes | YORK | HRCU-A-CB (Split System: Heat Pump with Remote Outdoor Unit-Air-Source) | Centrally-Ducted | HH860E2S11 | H,YE2K*48+TXV | Y81E080C16SMPS1 | 44000 | 17 | 11.7 | 8.45 | 42500 | 33000 | 77.65% | 2 | 32000 | R-454B
215423903 | 3.67 | Yes | Yes | YORK | HRCU-A-CB (Split System: Heat Pump with Remote Outdoor Unit-Air-Source) | Centrally-Ducted | HH860E2S11 | H,YE2K*60+TXV | Y81E080C16SMPS1 | 44000 | 17 | 11.7 | 8.45 | 42500 | 33000 | 77.65% | 2 | 32000 | R-454B
215423904 | 3.71 | Yes | Yes | YORK | HRCU-A-CB (Split System: Heat Pump with Remote Outdoor Unit-Air-Source) | Centrally-Ducted | HH860E2S11 | H,YE3K*60+TXV | Y81E080C16SMPS1 | 44500 | 18 | 12 | 8.5 | 42500 | 33000 | 77.65% | 2 | 32000 | R-454B
215423905 | 3.71 | Yes | Yes | YORK | HRCU-A-CB (Split System: Heat Pump with Remote Outdoor Unit-Air-Source) | Centrally-Ducted | HH860E2S11 | H,YE48*60+TXV-BLEED | Y81E080C16SMPS1 | 44500 | 18 | 12 | 8.5 | 42500 | 33000 | 77.65% | 2 | 32000 | R-454B
215423906 | 3.71 | Yes | Yes | YORK | HRCU-A-CB (Split System: Heat Pump with Remote Outdoor Unit-Air-Source) | Centrally-Ducted | HH860E2S11 | H,YE48*48+TXV | Y81E080C16SMPS1 | 44500 | 18 | 12 | 8.5 | 42500 | 33000 | 77.65% | 2 | 32000 | R-454B
215423907 | 3.71 | Yes | Yes | YORK | HRCU-A-CB (Split System: Heat Pump with Remote Outdoor Unit-Air-Source) | Centrally-Ducted | HH860E2S11 | H,YE48*60+TXV | Y81E080C16SMPS1 | 44500 | 18 | 12 | 8.5 | 42500 | 33000 | 77.65% | 2 | 32000 | R-454B
215423908 | 3.71 | Yes | Yes | YORK | HRCU-A-CB (Split System: Heat Pump with Remote Outdoor Unit-Air-Source) | Centrally-Ducted | HH860E2S11 | H,YE54*48+TXV | Y81E080C16SMPS1 | 44500 | 18 | 12 | 8.5 | 42500 | 33000 | 77.65% | 2 | 32000 | R-454B
215423909 | 3.71 | Yes | Yes | YORK | HRCU-A-CB (Split System: Heat Pump with Remote Outdoor Unit-Air-Source) | Centrally-Ducted | HH860E2S11 | H,YE54*60+TXV | Y81E080C16SMPS1 | 44500 | 18 | 12 | 8.5 | 42500 | 33000 | 77.65% | 2 | 32000 | R-454B
215423910 | 3.71 | Yes | Yes | YORK | HRCU-A-CB (Split System: Heat Pump with Remote Outdoor Unit-Air-Source) | Centrally-Ducted | HH860E2S11 | H,YE55*60+TXV | Y81E080C16SMPS1 | 44500 | 18 | 12 | 8.5 | 42500 | 33000 | 77.65% | 2 | 32000 | R-454B
215423911 | 3.71 | Yes | Yes | YORK | HRCU-A-CB (Split System: Heat Pump with Remote Outdoor Unit-Air-Source) | Centrally-Ducted | HH860E2S11 | H,YE49*60+TXV | Y81E080C16SMPS1 | 44500 | 18 | 12 | 8.5 | 42500 | 33000 | 77.65% | 2 | 32000 | R-454B
215423912 | 3.71 | Yes | Yes | YORK | HRCU-A-CB (Split System: Heat Pump with Remote Outdoor Unit-Air-Source) | Centrally-Ducted | HH860E2S11 | H,YE74*48+TXV | Y81E080C16SMPS1 | 44500 | 18 | 12 | 8.5 | 42500 | 33000 | 77.65% | 2 | 32000 | R-454B
215423913 | 3.71 | Yes | Yes | YORK | HRCU-A-CB (Split System: Heat Pump with Remote Outdoor Unit-Air-Source) | Centrally-Ducted | HH860E2S11 | H,YE84*60+TXV | Y81E080C16SMPS1 | 44500 | 18 | 12 | 8.5 | 42500 | 33000 | 77.65% | 2 | 32000 | R-454B
215423914 | 3.71 | Yes | Yes | YORK | HRCU-A-CB (Split System: Heat Pump with Remote Outdoor Unit-Air-Source) | Centrally-Ducted | HH860E2S11 | H,YE86*60+TXV | Y81E080C16SMPS1 | 44500 | 18 | 12 | 8.5 | 42500 | 33000 | 77.65% | 2 | 32000 | R-454B
215423915 | 4.29 | Yes | No | YORK | HRCU-A-CB (Split System: Heat Pump with Remote Outdoor Unit-Air-Source) | Centrally-Ducted | HH860E2S11 | H,YE36*60+TXV-BLEED | Y81E080C20SMPS1 | 51500 | 18 | 10.5 | 8.3 | 52000 | 38500 | 74.04% | 1.96 | 36200 | R-454B
215423916 | 4.29 | Yes | No | YORK | HRCU-A-CB (Split System: Heat Pump with Remote Outdoor Unit-Air-Source) | Centrally-Ducted | HH860E2S11 | H,YE36*60+TXV | Y81E080C20SMPS1 | 51500 | 18 | 10.5 | 8.3 | 52000 | 38500 | 74.04% | 1.96 | 36200 | R-454B
215423917 | 4.33 | Yes | No | YORK | HRCU-A-CB (Split System: Heat Pump with Remote Outdoor Unit-Air-Source) | Centrally-Ducted | HH860E2S11 | H,YE37*60+TXV | Y81E080C20SMPS1 | 52000 | 18 | 10.5 | 8.35 | 52000 | 38500 | 74.04% | 1.98 | 36200 | R-454B
215423918 | 4.33 | Yes | No | YORK | HRCU-A-CB (Split System: Heat Pump with Remote Outdoor Unit-Air-Source) | Centrally-Ducted | HH860E2S11 | H,YE2K*60+TXV | Y81E080C20SMPS1 | 52000 | 18 | 10.5 | 8.35 | 52000 | 38500 | 74.04% | 1.96 | 36200 | R-454B
215423919 | 4.38 | Yes | No | YORK | HRCU-A-CB (Split System: Heat Pump with Remote Outdoor Unit-Air-Source) | Centrally-Ducted | HH860E2S11 | H,YE3K*60+TXV | Y81E080C20SMPS1 | 52500 | 18 | 10.5 | 8.45 | 52000 | 38500 | 74.04% | 1.98 | 36200 | R-454B
215423920 | 3.67 | Yes | Yes | YORK | HRCU-A-CB (Split System: Heat Pump with Remote Outdoor Unit-Air-Source) | Centrally-Ducted | HH860E2S11 | H,YE48*60+TXV-BLEED | Y81E080C20SMPS1 | 44000 | 18 | 12 | 8.5 | 42500 | 33000 | 77.65% | 2 | 31600 | R-454B
215423921 | 3.67 | Yes | Yes | YORK | HRCU-A-CB (Split System: Heat Pump with Remote Outdoor Unit-Air-Source) | Centrally-Ducted | HH860E2S11 | H,YE48*48+TXV | Y81E080C20SMPS1 | 44000 | 18 | 12 | 8.5 | 42500 | 33000 | 77.65% | 2 | 31600 | R-454B
215423922 | 3.67 | Yes | Yes | YORK | HRCU-A-CB (Split System: Heat Pump with Remote Outdoor Unit-Air-Source) | Centrally-Ducted | HH860E2S11 | H,YE48*60+TXV | Y81E080C20SMPS1 | 44000 | 18 | 12 | 8.5 | 42500 | 33000 | 77.65% | 2 | 31600 | R-454B
215423923 | 4.42 | Yes | Yes | YORK | HRCU-A-CB (Split System: Heat Pump with Remote Outdoor Unit-Air-Source) | Centrally-Ducted | HH860E2S11 | H,YE54*60+TXV | Y81E080C20SMPS1 | 53000 | 19 | 11 | 8.5 | 52000 | 38500 | 74.04% | 2 | 36200 | R-454B
215423924 | 4.42 | Yes | Yes | YORK | HRCU-A-CB (Split System: Heat Pump with Remote Outdoor Unit-Air-Source) | Centrally-Ducted | HH860E2S11 | H,YE55*60+TXV | Y81E080C20SMPS1 | 53000 | 19 | 11 | 8.5 | 52000 | 38500 | 74.04% | 2 | 36200 | R-454B
215423925 | 4.42 | Yes | Yes | YORK | HRCU-A-CB (Split System: Heat Pump with Remote Outdoor Unit-Air-Source) | Centrally-Ducted | HH860E2S11 | H,YE49*60+TXV | Y81E080C20SMPS1 | 53000 | 19 | 11 | 8.5 | 52000 | 38500 | 74.04% | 2 | 36200 | R-454B
215423926 | 4.42 | Yes | Yes | YORK | HRCU-A-CB (Split System: Heat Pump with Remote Outdoor Unit-Air-Source) | Centrally-Ducted | HH860E2S11 | H,YE84*60+TXV | Y81E080C20SMPS1 | 53000 | 19 | 11 | 8.5 | 52000 | 38500 | 74.04% | 2 | 36200 | R-454B
215423927 | 4.42 | Yes | Yes | YORK | HRCU-A-CB (Split System: Heat Pump with Remote Outdoor Unit-Air-Source) | Centrally-Ducted | HH860E2S11 | H,YE86*60+TXV | Y81E080C20SMPS1 | 53000 | 19 | 11 | 8.5 | 52000 | 38500 | 74.04% | 2 | 36200 | R-454B
215423928 | 3.58 | Yes | Yes | YORK | HRCU-A-CB (Split System: Heat Pump with Remote Outdoor Unit-Air-Source) | Centrally-Ducted | HH860E2S11 | H,YE35*48+TXV | Y81E100C16SMPS1 | 43000 | 17 | 11.7 | 8.3 | 42000 | 32800 | 78.1% | 1.96 | 31400 | R-454B
215423929 | 3.63 | Yes | Yes | YORK | HRCU-A-CB (Split System: Heat Pump with Remote Outdoor Unit-Air-Source) | Centrally-Ducted | HH860E2S11 | H,YE36*60+TXV-BLEED | Y81E100C16SMPS1 | 43500 | 17 | 11.7 | 8.4 | 42000 | 32800 | 78.1% | 1.98 | 31400 | R-454B
215423930 | 3.63 | Yes | Yes | YORK | HRCU-A-CB (Split System: Heat Pump with Remote Outdoor Unit-Air-Source) | Centrally-Ducted | HH860E2S11 | H,YE36*48+TXV | Y81E100C16SMPS1 | 43500 | 17 | 11.7 | 8.4 | 42000 | 32800 | 78.1% | 1.98 | 31400 | R-454B
215423931 | 3.63 | Yes | Yes | YORK | HRCU-A-CB (Split System: Heat Pump with Remote Outdoor Unit-Air-Source) | Centrally-Ducted | HH860E2S11 | H,YE36*60+TXV | Y81E100C16SMPS1 | 43500 | 17 | 11.7 | 8.4 | 42000 | 32800 | 78.1% | 1.98 | 31400 | R-454B
215423932 | 3.67 | Yes | Yes | YORK | HRCU-A-CB (Split System: Heat Pump with Remote Outdoor Unit-Air-Source) | Centrally-Ducted | HH860E2S11 | H,YE37*60+TXV | Y81E100C16SMPS1 | 44000 | 17 | 12 | 8.5 | 42000 | 32800 | 78.1% | 2 | 31400 | R-454B
215423933 | 3.63 | Yes | Yes | YORK | HRCU-A-CB (Split System: Heat Pump with Remote Outdoor Unit-Air-Source) | Centrally-Ducted | HH860E2S11 | H,YE2K*48+TXV | Y81E100C16SMPS1 | 43500 | 17 | 11.7 | 8.45 | 42000 | 32800 | 78.1% | 2 | 31400 | R-454B
215423934 | 3.63 | Yes | Yes | YORK | HRCU-A-CB (Split System: Heat Pump with Remote Outdoor Unit-Air-Source) | Centrally-Ducted | HH860E2S11 | H,YE2K*60+TXV | Y81E100C16SMPS1 | 43500 | 17 | 11.7 | 8.45 | 42000 | 32800 | 78.1% | 2 | 31400 | R-454B
215423935 | 3.67 | Yes | Yes | YORK | HRCU-A-CB (Split System: Heat Pump with Remote Outdoor Unit-Air-Source) | Centrally-Ducted | HH860E2S11 | H,YE3K*60+TXV | Y81E100C16SMPS1 | 44000 | 17 | 12 | 8.5 | 42000 | 32800 | 78.1% | 2 | 31400 | R-454B
215423936 | 3.67 | Yes | Yes | YORK | HRCU-A-CB (Split System: Heat Pump with Remote Outdoor Unit-Air-Source) | Centrally-Ducted | HH860E2S11 | H,YE48*60+TXV-BLEED | Y81E100C16SMPS1 | 44000 | 18 | 12 | 8.5 | 42000 | 32800 | 78.1% | 2 | 31400 | R-454B
215423937 | 3.67 | Yes | Yes | YORK | HRCU-A-CB (Split System: Heat Pump with Remote Outdoor Unit-Air-Source) | Centrally-Ducted | HH860E2S11 | H,YE48*48+TXV | Y81E100C16SMPS1 | 44000 | 18 | 12 | 8.5 | 42000 | 32800 | 78.1% | 2 | 31400 | R-454B
215423938 | 3.67 | Yes | Yes | YORK | HRCU-A-CB (Split System: Heat Pump with Remote Outdoor Unit-Air-Source) | Centrally-Ducted | HH860E2S11 | H,YE48*60+TXV | Y81E100C16SMPS1 | 44000 | 18 | 12 | 8.5 | 42000 | 32800 | 78.1% | 2 | 31400 | R-454B
215423939 | 3.67 | Yes | Yes | YORK | HRCU-A-CB (Split System: Heat Pump with Remote Outdoor Unit-Air-Source) | Centrally-Ducted | HH860E2S11 | H,YE54*48+TXV | Y81E100C16SMPS1 | 44000 | 18 | 12 | 8.5 | 42000 | 32800 | 78.1% | 2 | 31400 | R-454B
215423940 | 3.67 | Yes | Yes | YORK | HRCU-A-CB (Split System: Heat Pump with Remote Outdoor Unit-Air-Source) | Centrally-Ducted | HH860E2S11 | H,YE54*60+TXV | Y81E100C16SMPS1 | 44000 | 18 | 12 | 8.5 | 42000 | 32800 | 78.1% | 2 | 31400 | R-454B
215423941 | 3.67 | Yes | Yes | YORK | HRCU-A-CB (Split System: Heat Pump with Remote Outdoor Unit-Air-Source) | Centrally-Ducted | HH860E2S11 | H,YE55*60+TXV | Y81E100C16SMPS1 | 44000 | 18 | 12 | 8.5 | 42000 | 32800 | 78.1% | 2 | 31400 | R-454B
215423942 | 3.67 | Yes | Yes | YORK | HRCU-A-CB (Split System: Heat Pump with Remote Outdoor Unit-Air-Source) | Centrally-Ducted | HH860E2S11 | H,YE49*60+TXV | Y81E100C16SMPS1 | 44000 | 18 | 12 | 8.5 | 42000 | 32800 | 78.1% | 2 | 31400 | R-454B
215423943 | 3.67 | Yes | Yes | YORK | HRCU-A-CB (Split System: Heat Pump with Remote Outdoor Unit-Air-Source) | Centrally-Ducted | HH860E2S11 | H,YE74*48+TXV | Y81E100C16SMPS1 | 44000 | 18 | 12 | 8.5 | 42000 | 32800 | 78.1% | 2 | 31400 | R-454B
215423944 | 3.67 | Yes | Yes | YORK | HRCU-A-CB (Split System: Heat Pump with Remote Outdoor Unit-Air-Source) | Centrally-Ducted | HH860E2S11 | H,YE84*60+TXV | Y81E100C16SMPS1 | 44000 | 18 | 12 | 8.5 | 42000 | 32800 | 78.1% | 2 | 31400 | R-454B
215423945 | 3.67 | Yes | Yes | YORK | HRCU-A-CB (Split System: Heat Pump with Remote Outdoor Unit-Air-Source) | Centrally-Ducted | HH860E2S11 | H,YE86*60+TXV | Y81E100C16SMPS1 | 44000 | 18 | 12 | 8.5 | 42000 | 32800 | 78.1% | 2 | 31400 | R-454B
215423946 | 4.29 | Yes | Yes | YORK | HRCU-A-CB (Split System: Heat Pump with Remote Outdoor Unit-Air-Source) | Centrally-Ducted | HH860E2S11 | H,YE36*60+TXV-BLEED | Y81E100C20SMPS1 | 51500 | 18 | 11 | 8.3 | 51500 | 38000 | 73.79% | 1.96 | 35600 | R-454B
215423947 | 4.29 | Yes | Yes | YORK | HRCU-A-CB (Split System: Heat Pump with Remote Outdoor Unit-Air-Source) | Centrally-Ducted | HH860E2S11 | H,YE36*60+TXV | Y81E100C20SMPS1 | 51500 | 18 | 11 | 8.3 | 51500 | 38000 | 73.79% | 1.96 | 35600 | R-454B
215423948 | 4.33 | Yes | Yes | YORK | HRCU-A-CB (Split System: Heat Pump with Remote Outdoor Unit-Air-Source) | Centrally-Ducted | HH860E2S11 | H,YE37*60+TXV | Y81E100C20SMPS1 | 52000 | 18 | 11 | 8.35 | 51500 | 38000 | 73.79% | 1.98 | 35600 | R-454B
215423949 | 4.33 | Yes | Yes | YORK | HRCU-A-CB (Split System: Heat Pump with Remote Outdoor Unit-Air-Source) | Centrally-Ducted | HH860E2S11 | H,YE2K*60+TXV | Y81E100C20SMPS1 | 52000 | 18 | 11 | 8.35 | 51500 | 38000 | 73.79% | 1.96 | 35600 | R-454B
215423950 | 3.71 | Yes | Yes | YORK | HRCU-A-CB (Split System: Heat Pump with Remote Outdoor Unit-Air-Source) | Centrally-Ducted | HH860E2S11 | H,YE3K*60+TXV | Y81E100C20SMPS1 | 44500 | 18 | 12 | 8.5 | 42500 | 33000 | 77.65% | 2 | 31800 | R-454B
215423951 | 3.71 | Yes | Yes | YORK | HRCU-A-CB (Split System: Heat Pump with Remote Outdoor Unit-Air-Source) | Centrally-Ducted | HH860E2S11 | H,YE48*60+TXV-BLEED | Y81E100C20SMPS1 | 44500 | 18 | 12 | 8.5 | 42500 | 33000 | 77.65% | 2 | 31800 | R-454B
215423952 | 3.71 | Yes | Yes | YORK | HRCU-A-CB (Split System: Heat Pump with Remote Outdoor Unit-Air-Source) | Centrally-Ducted | HH860E2S11 | H,YE48*48+TXV | Y81E100C20SMPS1 | 44500 | 18 | 12 | 8.5 | 42500 | 33000 | 77.65% | 2 | 31800 | R-454B
215423953 | 3.71 | Yes | Yes | YORK | HRCU-A-CB (Split System: Heat Pump with Remote Outdoor Unit-Air-Source) | Centrally-Ducted | HH860E2S11 | H,YE48*60+TXV | Y81E100C20SMPS1 | 44500 | 18 | 12 | 8.5 | 42500 | 33000 | 77.65% | 2 | 31800 | R-454B
215423954 | 4.42 | Yes | Yes | YORK | HRCU-A-CB (Split System: Heat Pump with Remote Outdoor Unit-Air-Source) | Centrally-Ducted | HH860E2S11 | H,YE54*60+TXV | Y81E100C20SMPS1 | 53000 | 19 | 11.7 | 8.5 | 51500 | 38000 | 73.79% | 2 | 35600 | R-454B
215423955 | 4.42 | Yes | Yes | YORK | HRCU-A-CB (Split System: Heat Pump with Remote Outdoor Unit-Air-Source) | Centrally-Ducted | HH860E2S11 | H,YE55*60+TXV | Y81E100C20SMPS1 | 53000 | 19 | 11.7 | 8.5 | 51500 | 38000 | 73.79% | 2 | 35600 | R-454B
215423956 | 4.42 | Yes | Yes | YORK | HRCU-A-CB (Split System: Heat Pump with Remote Outdoor Unit-Air-Source) | Centrally-Ducted | HH860E2S11 | H,YE49*60+TXV | Y81E100C20SMPS1 | 53000 | 19 | 11.7 | 8.5 | 51500 | 38000 | 73.79% | 2 | 35600 | R-454B
215423957 | 4.42 | Yes | Yes | YORK | HRCU-A-CB (Split System: Heat Pump with Remote Outdoor Unit-Air-Source) | Centrally-Ducted | HH860E2S11 | H,YE84*60+TXV | Y81E100C20SMPS1 | 53000 | 19 | 11.7 | 8.5 | 51500 | 38000 | 73.79% | 2 | 35600 | R-454B
215423958 | 4.42 | Yes | Yes | YORK | HRCU-A-CB (Split System: Heat Pump with Remote Outdoor Unit-Air-Source) | Centrally-Ducted | HH860E2S11 | H,YE86*60+TXV | Y81E100C20SMPS1 | 53000 | 19 | 11.7 | 8.5 | 51500 | 38000 | 73.79% | 2 | 35600 | R-454B
215423959 | 3.58 | Yes | Yes | YORK | HRCU-A-CB (Split System: Heat Pump with Remote Outdoor Unit-Air-Source) | Centrally-Ducted | HH860E2S11 | H,YE35*48+TXV | Y81E120C16SMPS1 | 43000 | 17 | 11.7 | 8.3 | 42000 | 32600 | 77.62% | 1.96 | 31200 | R-454B
215423960 | 3.63 | Yes | Yes | YORK | HRCU-A-CB (Split System: Heat Pump with Remote Outdoor Unit-Air-Source) | Centrally-Ducted | HH860E2S11 | H,YE36*60+TXV-BLEED | Y81E120C16SMPS1 | 43500 | 17 | 11.7 | 8.4 | 41500 | 32600 | 78.55% | 1.98 | 31000 | R-454B
215423961 | 3.63 | Yes | Yes | YORK | HRCU-A-CB (Split System: Heat Pump with Remote Outdoor Unit-Air-Source) | Centrally-Ducted | HH860E2S11 | H,YE36*48+TXV | Y81E120C16SMPS1 | 43500 | 17 | 11.7 | 8.4 | 41500 | 32600 | 78.55% | 1.98 | 31000 | R-454B
215423962 | 3.63 | Yes | Yes | YORK | HRCU-A-CB (Split System: Heat Pump with Remote Outdoor Unit-Air-Source) | Centrally-Ducted | HH860E2S11 | H,YE36*60+TXV | Y81E120C16SMPS1 | 43500 | 17 | 11.7 | 8.4 | 41500 | 32600 | 78.55% | 1.98 | 31000 | R-454B
215423963 | 3.67 | Yes | Yes | YORK | HRCU-A-CB (Split System: Heat Pump with Remote Outdoor Unit-Air-Source) | Centrally-Ducted | HH860E2S11 | H,YE37*60+TXV | Y81E120C16SMPS1 | 44000 | 17 | 12 | 8.5 | 41500 | 32600 | 78.55% | 2 | 31000 | R-454B
215423964 | 3.63 | Yes | Yes | YORK | HRCU-A-CB (Split System: Heat Pump with Remote Outdoor Unit-Air-Source) | Centrally-Ducted | HH860E2S11 | H,YE2K*48+TXV | Y81E120C16SMPS1 | 43500 | 17 | 11.7 | 8.45 | 42000 | 32600 | 77.62% | 2 | 31200 | R-454B
215423965 | 3.63 | Yes | Yes | YORK | HRCU-A-CB (Split System: Heat Pump with Remote Outdoor Unit-Air-Source) | Centrally-Ducted | HH860E2S11 | H,YE2K*60+TXV | Y81E120C16SMPS1 | 43500 | 17 | 11.7 | 8.45 | 42000 | 32600 | 77.62% | 2 | 31200 | R-454B
215423966 | 3.67 | Yes | Yes | YORK | HRCU-A-CB (Split System: Heat Pump with Remote Outdoor Unit-Air-Source) | Centrally-Ducted | HH860E2S11 | H,YE3K*60+TXV | Y81E120C16SMPS1 | 44000 | 17 | 12 | 8.5 | 41500 | 32600 | 78.55% | 2 | 31000 | R-454B
215423967 | 3.67 | Yes | Yes | YORK | HRCU-A-CB (Split System: Heat Pump with Remote Outdoor Unit-Air-Source) | Centrally-Ducted | HH860E2S11 | H,YE48*60+TXV-BLEED | Y81E120C16SMPS1 | 44000 | 18 | 12 | 8.5 | 42000 | 32600 | 77.62% | 2 | 31200 | R-454B
215423968 | 3.67 | Yes | Yes | YORK | HRCU-A-CB (Split System: Heat Pump with Remote Outdoor Unit-Air-Source) | Centrally-Ducted | HH860E2S11 | H,YE48*48+TXV | Y81E120C16SMPS1 | 44000 | 18 | 12 | 8.5 | 42000 | 32600 | 77.62% | 2 | 31200 | R-454B
215423969 | 3.67 | Yes | Yes | YORK | HRCU-A-CB (Split System: Heat Pump with Remote Outdoor Unit-Air-Source) | Centrally-Ducted | HH860E2S11 | H,YE48*60+TXV | Y81E120C16SMPS1 | 44000 | 18 | 12 | 8.5 | 42000 | 32600 | 77.62% | 2 | 31200 | R-454B
215423970 | 3.67 | Yes | Yes | YORK | HRCU-A-CB (Split System: Heat Pump with Remote Outdoor Unit-Air-Source) | Centrally-Ducted | HH860E2S11 | H,YE54*48+TXV | Y81E120C16SMPS1 | 44000 | 18 | 12 | 8.5 | 41500 | 32600 | 78.55% | 2 | 31000 | R-454B
215423971 | 3.67 | Yes | Yes | YORK | HRCU-A-CB (Split System: Heat Pump with Remote Outdoor Unit-Air-Source) | Centrally-Ducted | HH860E2S11 | H,YE54*60+TXV | Y81E120C16SMPS1 | 44000 | 18 | 12 | 8.5 | 41500 | 32600 | 78.55% | 2 | 31000 | R-454B
215423972 | 3.67 | Yes | Yes | YORK | HRCU-A-CB (Split System: Heat Pump with Remote Outdoor Unit-Air-Source) | Centrally-Ducted | HH860E2S11 | H,YE55*60+TXV | Y81E120C16SMPS1 | 44000 | 18 | 12 | 8.5 | 42000 | 32600 | 77.62% | 2 | 31200 | R-454B
215423973 | 3.67 | Yes | Yes | YORK | HRCU-A-CB (Split System: Heat Pump with Remote Outdoor Unit-Air-Source) | Centrally-Ducted | HH860E2S11 | H,YE49*60+TXV | Y81E120C16SMPS1 | 44000 | 18 | 12 | 8.5 | 41500 | 32600 | 78.55% | 2 | 31000 | R-454B
215423974 | 3.67 | Yes | Yes | YORK | HRCU-A-CB (Split System: Heat Pump with Remote Outdoor Unit-Air-Source) | Centrally-Ducted | HH860E2S11 | H,YE74*48+TXV | Y81E120C16SMPS1 | 44000 | 18 | 12 | 8.5 | 41500 | 32600 | 78.55% | 2 | 31000 | R-454B
215423975 | 3.67 | Yes | Yes | YORK | HRCU-A-CB (Split System: Heat Pump with Remote Outdoor Unit-Air-Source) | Centrally-Ducted | HH860E2S11 | H,YE84*60+TXV | Y81E120C16SMPS1 | 44000 | 18 | 12 | 8.5 | 41500 | 32600 | 78.55% | 2 | 31000 | R-454B
215423976 | 3.67 | Yes | Yes | YORK | HRCU-A-CB (Split System: Heat Pump with Remote Outdoor Unit-Air-Source) | Centrally-Ducted | HH860E2S11 | H,YE86*60+TXV | Y81E120C16SMPS1 | 44000 | 18 | 12 | 8.5 | 41500 | 32600 | 78.55% | 2 | 31000 | R-454B
215423977 | 4.25 | Yes | Yes | YORK | HRCU-A-CB (Split System: Heat Pump with Remote Outdoor Unit-Air-Source) | Centrally-Ducted | HH860E2S11 | H,YE36*60+TXV-BLEED | Y81E120C20SMPS1 | 51000 | 18 | 11 | 8.3 | 51500 | 38000 | 73.79% | 1.96 | 35600 | R-454B
215423978 | 4.25 | Yes | Yes | YORK | HRCU-A-CB (Split System: Heat Pump with Remote Outdoor Unit-Air-Source) | Centrally-Ducted | HH860E2S11 | H,YE36*60+TXV | Y81E120C20SMPS1 | 51000 | 18 | 11 | 8.3 | 51500 | 38000 | 73.79% | 1.96 | 35600 | R-454B
215423979 | 4.29 | Yes | Yes | YORK | HRCU-A-CB (Split System: Heat Pump with Remote Outdoor Unit-Air-Source) | Centrally-Ducted | HH860E2S11 | H,YE37*60+TXV | Y81E120C20SMPS1 | 51500 | 18 | 11 | 8.35 | 51500 | 38000 | 73.79% | 1.98 | 35600 | R-454B
215423980 | 4.29 | Yes | Yes | YORK | HRCU-A-CB (Split System: Heat Pump with Remote Outdoor Unit-Air-Source) | Centrally-Ducted | HH860E2S11 | H,YE2K*60+TXV | Y81E120C20SMPS1 | 51500 | 18 | 11 | 8.35 | 51500 | 38000 | 73.79% | 1.96 | 35600 | R-454B
215423981 | 3.75 | Yes | Yes | YORK | HRCU-A-CB (Split System: Heat Pump with Remote Outdoor Unit-Air-Source) | Centrally-Ducted | HH860E2S11 | H,YE3K*60+TXV | Y81E120C20SMPS1 | 45000 | 18 | 11.7 | 8.5 | 43500 | 33600 | 77.24% | 2 | 32800 | R-454B
215423982 | 4.38 | Yes | Yes | YORK | HRCU-A-CB (Split System: Heat Pump with Remote Outdoor Unit-Air-Source) | Centrally-Ducted | HH860E2S11 | H,YE48*60+TXV-BLEED | Y81E120C20SMPS1 | 52500 | 18 | 11.7 | 8.5 | 51500 | 38000 | 73.79% | 2 | 35600 | R-454B
215423983 | 4.38 | Yes | Yes | YORK | HRCU-A-CB (Split System: Heat Pump with Remote Outdoor Unit-Air-Source) | Centrally-Ducted | HH860E2S11 | H,YE48*60+TXV | Y81E120C20SMPS1 | 52500 | 18 | 11.7 | 8.5 | 51500 | 38000 | 73.79% | 2 | 35600 | R-454B
215423984 | 4.38 | Yes | Yes | YORK | HRCU-A-CB (Split System: Heat Pump with Remote Outdoor Unit-Air-Source) | Centrally-Ducted | HH860E2S11 | H,YE54*60+TXV | Y81E120C20SMPS1 | 52500 | 19 | 11.7 | 8.5 | 51500 | 38000 | 73.79% | 2 | 35600 | R-454B
215423985 | 4.38 | Yes | Yes | YORK | HRCU-A-CB (Split System: Heat Pump with Remote Outdoor Unit-Air-Source) | Centrally-Ducted | HH860E2S11 | H,YE55*60+TXV | Y81E120C20SMPS1 | 52500 | 19 | 11.7 | 8.5 | 51500 | 38000 | 73.79% | 2 | 35600 | R-454B
215423986 | 4.38 | Yes | Yes | YORK | HRCU-A-CB (Split System: Heat Pump with Remote Outdoor Unit-Air-Source) | Centrally-Ducted | HH860E2S11 | H,YE49*60+TXV | Y81E120C20SMPS1 | 52500 | 19 | 11.7 | 8.5 | 51500 | 38000 | 73.79% | 2 | 35600 | R-454B
215423987 | 4.38 | Yes | Yes | YORK | HRCU-A-CB (Split System: Heat Pump with Remote Outdoor Unit-Air-Source) | Centrally-Ducted | HH860E2S11 | H,YE84*60+TXV | Y81E120C20SMPS1 | 52500 | 19 | 11.7 | 8.5 | 51500 | 38000 | 73.79% | 2 | 35600 | R-454B
215423988 | 4.38 | Yes | Yes | YORK | HRCU-A-CB (Split System: Heat Pump with Remote Outdoor Unit-Air-Source) | Centrally-Ducted | HH860E2S11 | H,YE86*60+TXV | Y81E120C20SMPS1 | 52500 | 19 | 11.7 | 8.5 | 51500 | 38000 | 73.79% | 2 | 35600 | R-454B
215423989 | 4.38 | Yes | Yes | YORK | HRCU-A-CB (Split System: Heat Pump with Remote Outdoor Unit-Air-Source) | Centrally-Ducted | HH860E2S11 | H,YE36*60+TXV-BLEED | Y81E130D20SMPS1 | 52500 | 18 | 11 | 8.3 | 52500 | 39000 | 74.29% | 1.96 | 36400 | R-454B
215423990 | 4.38 | Yes | Yes | YORK | HRCU-A-CB (Split System: Heat Pump with Remote Outdoor Unit-Air-Source) | Centrally-Ducted | HH860E2S11 | H,YE36*60+TXV | Y81E130D20SMPS1 | 52500 | 18 | 11 | 8.3 | 52500 | 39000 | 74.29% | 1.96 | 36400 | R-454B
215423991 | 4.42 | Yes | Yes | YORK | HRCU-A-CB (Split System: Heat Pump with Remote Outdoor Unit-Air-Source) | Centrally-Ducted | HH860E2S11 | H,YE37*60+TXV | Y81E130D20SMPS1 | 53000 | 18 | 11 | 8.35 | 52500 | 39000 | 74.29% | 1.98 | 36400 | R-454B
215423992 | 4.42 | Yes | Yes | YORK | HRCU-A-CB (Split System: Heat Pump with Remote Outdoor Unit-Air-Source) | Centrally-Ducted | HH860E2S11 | H,YE2K*60+TXV | Y81E130D20SMPS1 | 53000 | 18 | 11 | 8.35 | 52500 | 39000 | 74.29% | 1.96 | 36400 | R-454B
215423993 | 3.75 | Yes | Yes | YORK | HRCU-A-CB (Split System: Heat Pump with Remote Outdoor Unit-Air-Source) | Centrally-Ducted | HH860E2S11 | H,YE3K*60+TXV | Y81E130D20SMPS1 | 45000 | 18 | 12 | 9 | 43000 | 33200 | 77.21% | 2 | 32400 | R-454B
215423994 | 3.75 | Yes | Yes | YORK | HRCU-A-CB (Split System: Heat Pump with Remote Outdoor Unit-Air-Source) | Centrally-Ducted | HH860E2S11 | H,YE48*60+TXV-BLEED | Y81E130D20SMPS1 | 45000 | 18 | 12 | 9 | 43000 | 33200 | 77.21% | 2 | 32400 | R-454B
215423995 | 3.75 | Yes | Yes | YORK | HRCU-A-CB (Split System: Heat Pump with Remote Outdoor Unit-Air-Source) | Centrally-Ducted | HH860E2S11 | H,YE48*48+TXV | Y81E130D20SMPS1 | 45000 | 18 | 12 | 9 | 43000 | 33200 | 77.21% | 2 | 32400 | R-454B
215423996 | 3.75 | Yes | Yes | YORK | HRCU-A-CB (Split System: Heat Pump with Remote Outdoor Unit-Air-Source) | Centrally-Ducted | HH860E2S11 | H,YE48*60+TXV | Y81E130D20SMPS1 | 45000 | 18 | 12 | 9 | 43000 | 33200 | 77.21% | 2 | 32400 | R-454B
215423997 | 4.5 | Yes | Yes | YORK | HRCU-A-CB (Split System: Heat Pump with Remote Outdoor Unit-Air-Source) | Centrally-Ducted | HH860E2S11 | H,YE54*60+TXV | Y81E130D20SMPS1 | 54000 | 19 | 11.7 | 8.5 | 52500 | 39000 | 74.29% | 2 | 36400 | R-454B
215423998 | 4.5 | Yes | Yes | YORK | HRCU-A-CB (Split System: Heat Pump with Remote Outdoor Unit-Air-Source) | Centrally-Ducted | HH860E2S11 | H,YE55*60+TXV | Y81E130D20SMPS1 | 54000 | 19 | 11.7 | 8.5 | 52500 | 39000 | 74.29% | 2 | 36400 | R-454B
215423999 | 4.5 | Yes | Yes | YORK | HRCU-A-CB (Split System: Heat Pump with Remote Outdoor Unit-Air-Source) | Centrally-Ducted | HH860E2S11 | H,YE49*60+TXV | Y81E130D20SMPS1 | 54000 | 19 | 11.7 | 8.5 | 52500 | 39000 | 74.29% | 2 | 36400 | R-454B
215424000 | 4.5 | Yes | Yes | YORK | HRCU-A-CB (Split System: Heat Pump with Remote Outdoor Unit-Air-Source) | Centrally-Ducted | HH860E2S11 | H,YE84*60+TXV | Y81E130D20SMPS1 | 54000 | 19 | 11.7 | 8.5 | 52500 | 39000 | 74.29% | 2 | 36400 | R-454B
215424001 | 4.5 | Yes | Yes | YORK | HRCU-A-CB (Split System: Heat Pump with Remote Outdoor Unit-Air-Source) | Centrally-Ducted | HH860E2S11 | H,YE86*60+TXV | Y81E130D20SMPS1 | 54000 | 19 | 11.7 | 8.5 | 52500 | 39000 | 74.29% | 2 | 36400 | R-454B
215424002 | 3.67 | Yes | Yes | YORK | HRCU-A-CB (Split System: Heat Pump with Remote Outdoor Unit-Air-Source) | Centrally-Ducted | HH860E2S11 | H,YE35*48+TXV | Y91E080C16SMPS1 | 44000 | 17 | 11 | 8.3 | 45000 | 33400 | 74.22% | 1.96 | 32200 | R-454B
215424003 | 3.71 | Yes | Yes | YORK | HRCU-A-CB (Split System: Heat Pump with Remote Outdoor Unit-Air-Source) | Centrally-Ducted | HH860E2S11 | H,YE36*60+TXV-BLEED | Y91E080C16SMPS1 | 44500 | 17 | 11.5 | 8.4 | 45000 | 33400 | 74.22% | 1.98 | 32200 | R-454B
215424004 | 3.71 | Yes | Yes | YORK | HRCU-A-CB (Split System: Heat Pump with Remote Outdoor Unit-Air-Source) | Centrally-Ducted | HH860E2S11 | H,YE36*48+TXV | Y91E080C16SMPS1 | 44500 | 17 | 11.5 | 8.4 | 45000 | 33400 | 74.22% | 1.98 | 32200 | R-454B
215424005 | 3.71 | Yes | Yes | YORK | HRCU-A-CB (Split System: Heat Pump with Remote Outdoor Unit-Air-Source) | Centrally-Ducted | HH860E2S11 | H,YE36*60+TXV | Y91E080C16SMPS1 | 44500 | 17 | 11.5 | 8.4 | 45000 | 33400 | 74.22% | 1.98 | 32200 | R-454B
215424006 | 3.75 | Yes | Yes | YORK | HRCU-A-CB (Split System: Heat Pump with Remote Outdoor Unit-Air-Source) | Centrally-Ducted | HH860E2S11 | H,YE37*60+TXV | Y91E080C16SMPS1 | 45000 | 17 | 11.7 | 8.5 | 45000 | 33400 | 74.22% | 2 | 32200 | R-454B
215424007 | 3.71 | Yes | Yes | YORK | HRCU-A-CB (Split System: Heat Pump with Remote Outdoor Unit-Air-Source) | Centrally-Ducted | HH860E2S11 | H,YE2K*48+TXV | Y91E080C16SMPS1 | 44500 | 17 | 11.5 | 8.45 | 45000 | 33400 | 74.22% | 2 | 32200 | R-454B
215424008 | 3.71 | Yes | Yes | YORK | HRCU-A-CB (Split System: Heat Pump with Remote Outdoor Unit-Air-Source) | Centrally-Ducted | HH860E2S11 | H,YE2K*60+TXV | Y91E080C16SMPS1 | 44500 | 17 | 11.5 | 8.45 | 45000 | 33400 | 74.22% | 2 | 32200 | R-454B
215424009 | 3.75 | Yes | Yes | YORK | HRCU-A-CB (Split System: Heat Pump with Remote Outdoor Unit-Air-Source) | Centrally-Ducted | HH860E2S11 | H,YE3K*60+TXV | Y91E080C16SMPS1 | 45000 | 18 | 11.7 | 8.5 | 45000 | 33400 | 74.22% | 2 | 32200 | R-454B
215424010 | 3.75 | Yes | Yes | YORK | HRCU-A-CB (Split System: Heat Pump with Remote Outdoor Unit-Air-Source) | Centrally-Ducted | HH860E2S11 | H,YE48*60+TXV-BLEED | Y91E080C16SMPS1 | 45000 | 18 | 11.7 | 8.5 | 45000 | 33400 | 74.22% | 2 | 32200 | R-454B
215424011 | 3.75 | Yes | Yes | YORK | HRCU-A-CB (Split System: Heat Pump with Remote Outdoor Unit-Air-Source) | Centrally-Ducted | HH860E2S11 | H,YE48*48+TXV | Y91E080C16SMPS1 | 45000 | 18 | 11.7 | 8.5 | 45000 | 33400 | 74.22% | 2 | 32200 | R-454B
215424012 | 3.75 | Yes | Yes | YORK | HRCU-A-CB (Split System: Heat Pump with Remote Outdoor Unit-Air-Source) | Centrally-Ducted | HH860E2S11 | H,YE48*60+TXV | Y91E080C16SMPS1 | 45000 | 18 | 11.7 | 8.5 | 45000 | 33400 | 74.22% | 2 | 32200 | R-454B
215424013 | 3.75 | Yes | Yes | YORK | HRCU-A-CB (Split System: Heat Pump with Remote Outdoor Unit-Air-Source) | Centrally-Ducted | HH860E2S11 | H,YE54*48+TXV | Y91E080C16SMPS1 | 45000 | 18 | 11.7 | 8.5 | 45000 | 33400 | 74.22% | 2 | 32200 | R-454B
215424014 | 3.75 | Yes | Yes | YORK | HRCU-A-CB (Split System: Heat Pump with Remote Outdoor Unit-Air-Source) | Centrally-Ducted | HH860E2S11 | H,YE54*60+TXV | Y91E080C16SMPS1 | 45000 | 18 | 11.7 | 8.5 | 45000 | 33400 | 74.22% | 2 | 32200 | R-454B
215424015 | 3.75 | Yes | Yes | YORK | HRCU-A-CB (Split System: Heat Pump with Remote Outdoor Unit-Air-Source) | Centrally-Ducted | HH860E2S11 | H,YE55*60+TXV | Y91E080C16SMPS1 | 45000 | 18 | 11.7 | 8.5 | 45000 | 33400 | 74.22% | 2 | 32200 | R-454B
215424016 | 3.75 | Yes | Yes | YORK | HRCU-A-CB (Split System: Heat Pump with Remote Outdoor Unit-Air-Source) | Centrally-Ducted | HH860E2S11 | H,YE49*60+TXV | Y91E080C16SMPS1 | 45000 | 18 | 11.7 | 8.5 | 45000 | 33400 | 74.22% | 2 | 32200 | R-454B
215424017 | 3.75 | Yes | Yes | YORK | HRCU-A-CB (Split System: Heat Pump with Remote Outdoor Unit-Air-Source) | Centrally-Ducted | HH860E2S11 | H,YE74*48+TXV | Y91E080C16SMPS1 | 45000 | 18 | 11.7 | 8.5 | 45000 | 33400 | 74.22% | 2 | 32200 | R-454B
215424018 | 3.75 | Yes | Yes | YORK | HRCU-A-CB (Split System: Heat Pump with Remote Outdoor Unit-Air-Source) | Centrally-Ducted | HH860E2S11 | H,YE84*60+TXV | Y91E080C16SMPS1 | 45000 | 18 | 11.7 | 8.5 | 45000 | 33400 | 74.22% | 2 | 32200 | R-454B
215424019 | 3.75 | Yes | Yes | YORK | HRCU-A-CB (Split System: Heat Pump with Remote Outdoor Unit-Air-Source) | Centrally-Ducted | HH860E2S11 | H,YE86*60+TXV | Y91E080C16SMPS1 | 45000 | 18 | 11.7 | 8.5 | 45000 | 33400 | 74.22% | 2 | 32200 | R-454B
215424020 | 3.63 | Yes | Yes | YORK | HRCU-A-CB (Split System: Heat Pump with Remote Outdoor Unit-Air-Source) | Centrally-Ducted | HH860E2S11 | H,YE35*48+TXV | Y91E080C20SMPS1 | 43500 | 17 | 11.7 | 8.3 | 44500 | 33000 | 74.16% | 1.96 | 31600 | R-454B
215424021 | 3.67 | Yes | Yes | YORK | HRCU-A-CB (Split System: Heat Pump with Remote Outdoor Unit-Air-Source) | Centrally-Ducted | HH860E2S11 | H,YE36*60+TXV-BLEED | Y91E080C20SMPS1 | 44000 | 17 | 11.7 | 8.4 | 44500 | 33000 | 74.16% | 1.98 | 31600 | R-454B
215424022 | 3.67 | Yes | Yes | YORK | HRCU-A-CB (Split System: Heat Pump with Remote Outdoor Unit-Air-Source) | Centrally-Ducted | HH860E2S11 | H,YE36*48+TXV | Y91E080C20SMPS1 | 44000 | 17 | 11.7 | 8.4 | 44500 | 33000 | 74.16% | 1.98 | 31600 | R-454B
215424023 | 3.67 | Yes | Yes | YORK | HRCU-A-CB (Split System: Heat Pump with Remote Outdoor Unit-Air-Source) | Centrally-Ducted | HH860E2S11 | H,YE36*60+TXV | Y91E080C20SMPS1 | 44000 | 17 | 11.7 | 8.4 | 44500 | 33000 | 74.16% | 1.98 | 31600 | R-454B
215424024 | 3.71 | Yes | Yes | YORK | HRCU-A-CB (Split System: Heat Pump with Remote Outdoor Unit-Air-Source) | Centrally-Ducted | HH860E2S11 | H,YE37*60+TXV | Y91E080C20SMPS1 | 44500 | 17 | 12 | 8.5 | 44500 | 33000 | 74.16% | 2 | 31600 | R-454B
215424025 | 3.67 | Yes | Yes | YORK | HRCU-A-CB (Split System: Heat Pump with Remote Outdoor Unit-Air-Source) | Centrally-Ducted | HH860E2S11 | H,YE2K*48+TXV | Y91E080C20SMPS1 | 44000 | 17 | 11.7 | 8.45 | 44500 | 33000 | 74.16% | 2 | 31600 | R-454B
215424026 | 3.67 | Yes | Yes | YORK | HRCU-A-CB (Split System: Heat Pump with Remote Outdoor Unit-Air-Source) | Centrally-Ducted | HH860E2S11 | H,YE2K*60+TXV | Y91E080C20SMPS1 | 44000 | 17 | 11.7 | 8.45 | 44500 | 33000 | 74.16% | 2 | 31600 | R-454B
215424027 | 3.71 | Yes | Yes | YORK | HRCU-A-CB (Split System: Heat Pump with Remote Outdoor Unit-Air-Source) | Centrally-Ducted | HH860E2S11 | H,YE3K*60+TXV | Y91E080C20SMPS1 | 44500 | 17 | 12 | 8.5 | 44500 | 33000 | 74.16% | 2 | 31600 | R-454B
215424028 | 3.71 | Yes | Yes | YORK | HRCU-A-CB (Split System: Heat Pump with Remote Outdoor Unit-Air-Source) | Centrally-Ducted | HH860E2S11 | H,YE48*60+TXV-BLEED | Y91E080C20SMPS1 | 44500 | 18 | 12 | 8.5 | 44500 | 33000 | 74.16% | 2 | 31600 | R-454B
215424029 | 3.71 | Yes | Yes | YORK | HRCU-A-CB (Split System: Heat Pump with Remote Outdoor Unit-Air-Source) | Centrally-Ducted | HH860E2S11 | H,YE48*48+TXV | Y91E080C20SMPS1 | 44500 | 18 | 12 | 8.5 | 44500 | 33000 | 74.16% | 2 | 31600 | R-454B
215424030 | 3.71 | Yes | Yes | YORK | HRCU-A-CB (Split System: Heat Pump with Remote Outdoor Unit-Air-Source) | Centrally-Ducted | HH860E2S11 | H,YE48*60+TXV | Y91E080C20SMPS1 | 44500 | 18 | 12 | 8.5 | 44500 | 33000 | 74.16% | 2 | 31600 | R-454B
215424031 | 3.71 | Yes | Yes | YORK | HRCU-A-CB (Split System: Heat Pump with Remote Outdoor Unit-Air-Source) | Centrally-Ducted | HH860E2S11 | H,YE54*48+TXV | Y91E080C20SMPS1 | 44500 | 18 | 12 | 8.5 | 44500 | 33000 | 74.16% | 2 | 31600 | R-454B
215424032 | 3.71 | Yes | Yes | YORK | HRCU-A-CB (Split System: Heat Pump with Remote Outdoor Unit-Air-Source) | Centrally-Ducted | HH860E2S11 | H,YE54*60+TXV | Y91E080C20SMPS1 | 44500 | 18 | 12 | 8.5 | 44500 | 33000 | 74.16% | 2 | 31600 | R-454B
215424033 | 3.71 | Yes | Yes | YORK | HRCU-A-CB (Split System: Heat Pump with Remote Outdoor Unit-Air-Source) | Centrally-Ducted | HH860E2S11 | H,YE55*60+TXV | Y91E080C20SMPS1 | 44500 | 18 | 12 | 8.5 | 44500 | 33000 | 74.16% | 2 | 31600 | R-454B
215424034 | 3.71 | Yes | Yes | YORK | HRCU-A-CB (Split System: Heat Pump with Remote Outdoor Unit-Air-Source) | Centrally-Ducted | HH860E2S11 | H,YE49*60+TXV | Y91E080C20SMPS1 | 44500 | 18 | 12 | 8.5 | 44500 | 33000 | 74.16% | 2 | 31600 | R-454B
215424035 | 3.71 | Yes | Yes | YORK | HRCU-A-CB (Split System: Heat Pump with Remote Outdoor Unit-Air-Source) | Centrally-Ducted | HH860E2S11 | H,YE74*48+TXV | Y91E080C20SMPS1 | 44500 | 18 | 12 | 8.5 | 44500 | 33000 | 74.16% | 2 | 31600 | R-454B
215424036 | 3.71 | Yes | Yes | YORK | HRCU-A-CB (Split System: Heat Pump with Remote Outdoor Unit-Air-Source) | Centrally-Ducted | HH860E2S11 | H,YE84*60+TXV | Y91E080C20SMPS1 | 44500 | 18 | 12 | 8.5 | 44500 | 33000 | 74.16% | 2 | 31600 | R-454B
215424037 | 3.71 | Yes | Yes | YORK | HRCU-A-CB (Split System: Heat Pump with Remote Outdoor Unit-Air-Source) | Centrally-Ducted | HH860E2S11 | H,YE86*60+TXV | Y91E080C20SMPS1 | 44500 | 18 | 12 | 8.5 | 44500 | 33000 | 74.16% | 2 | 31600 | R-454B
215424038 | 3.71 | Yes | Yes | YORK | HRCU-A-CB (Split System: Heat Pump with Remote Outdoor Unit-Air-Source) | Centrally-Ducted | HH860E2S11 | H,YE35*48+TXV | Y91E100C16SMPS1 | 44500 | 17 | 11 | 8.3 | 45000 | 33800 | 75.11% | 1.96 | 33200 | R-454B
215424039 | 3.75 | Yes | Yes | YORK | HRCU-A-CB (Split System: Heat Pump with Remote Outdoor Unit-Air-Source) | Centrally-Ducted | HH860E2S11 | H,YE36*60+TXV-BLEED | Y91E100C16SMPS1 | 45000 | 17 | 11.5 | 8.4 | 45000 | 33800 | 75.11% | 1.98 | 33200 | R-454B
215424040 | 3.75 | Yes | Yes | YORK | HRCU-A-CB (Split System: Heat Pump with Remote Outdoor Unit-Air-Source) | Centrally-Ducted | HH860E2S11 | H,YE36*48+TXV | Y91E100C16SMPS1 | 45000 | 17 | 11.5 | 8.4 | 45000 | 33800 | 75.11% | 1.98 | 33200 | R-454B
215424041 | 3.75 | Yes | Yes | YORK | HRCU-A-CB (Split System: Heat Pump with Remote Outdoor Unit-Air-Source) | Centrally-Ducted | HH860E2S11 | H,YE36*60+TXV | Y91E100C16SMPS1 | 45000 | 17 | 11.5 | 8.4 | 45000 | 33800 | 75.11% | 1.98 | 33200 | R-454B
215424042 | 3.79 | Yes | Yes | YORK | HRCU-A-CB (Split System: Heat Pump with Remote Outdoor Unit-Air-Source) | Centrally-Ducted | HH860E2S11 | H,YE37*60+TXV | Y91E100C16SMPS1 | 45500 | 17 | 11.7 | 8.5 | 45000 | 33800 | 75.11% | 2 | 33200 | R-454B
215424043 | 3.79 | Yes | Yes | YORK | HRCU-A-CB (Split System: Heat Pump with Remote Outdoor Unit-Air-Source) | Centrally-Ducted | HH860E2S11 | H,YE2K*48+TXV | Y91E100C16SMPS1 | 45500 | 17 | 11.7 | 8.45 | 45000 | 33800 | 75.11% | 2 | 33200 | R-454B
215424044 | 3.79 | Yes | Yes | YORK | HRCU-A-CB (Split System: Heat Pump with Remote Outdoor Unit-Air-Source) | Centrally-Ducted | HH860E2S11 | H,YE2K*60+TXV | Y91E100C16SMPS1 | 45500 | 17 | 11.7 | 8.45 | 45000 | 33800 | 75.11% | 2 | 33200 | R-454B
215424045 | 3.79 | Yes | Yes | YORK | HRCU-A-CB (Split System: Heat Pump with Remote Outdoor Unit-Air-Source) | Centrally-Ducted | HH860E2S11 | H,YE3K*60+TXV | Y91E100C16SMPS1 | 45500 | 18 | 11.7 | 8.5 | 45000 | 33800 | 75.11% | 2 | 33200 | R-454B
215424046 | 3.79 | Yes | Yes | YORK | HRCU-A-CB (Split System: Heat Pump with Remote Outdoor Unit-Air-Source) | Centrally-Ducted | HH860E2S11 | H,YE48*60+TXV-BLEED | Y91E100C16SMPS1 | 45500 | 18 | 11.7 | 8.5 | 45000 | 33800 | 75.11% | 2 | 33200 | R-454B
215424047 | 3.79 | Yes | Yes | YORK | HRCU-A-CB (Split System: Heat Pump with Remote Outdoor Unit-Air-Source) | Centrally-Ducted | HH860E2S11 | H,YE48*48+TXV | Y91E100C16SMPS1 | 45500 | 18 | 11.7 | 8.5 | 45000 | 33800 | 75.11% | 2 | 33200 | R-454B
215424048 | 3.79 | Yes | Yes | YORK | HRCU-A-CB (Split System: Heat Pump with Remote Outdoor Unit-Air-Source) | Centrally-Ducted | HH860E2S11 | H,YE48*60+TXV | Y91E100C16SMPS1 | 45500 | 18 | 11.7 | 8.5 | 45000 | 33800 | 75.11% | 2 | 33200 | R-454B
215424049 | 3.79 | Yes | Yes | YORK | HRCU-A-CB (Split System: Heat Pump with Remote Outdoor Unit-Air-Source) | Centrally-Ducted | HH860E2S11 | H,YE54*48+TXV | Y91E100C16SMPS1 | 45500 | 18 | 11.7 | 8.5 | 45000 | 33800 | 75.11% | 2 | 33200 | R-454B
215424050 | 3.79 | Yes | Yes | YORK | HRCU-A-CB (Split System: Heat Pump with Remote Outdoor Unit-Air-Source) | Centrally-Ducted | HH860E2S11 | H,YE54*60+TXV | Y91E100C16SMPS1 | 45500 | 18 | 11.7 | 8.5 | 45000 | 33800 | 75.11% | 2 | 33200 | R-454B
215424051 | 3.79 | Yes | Yes | YORK | HRCU-A-CB (Split System: Heat Pump with Remote Outdoor Unit-Air-Source) | Centrally-Ducted | HH860E2S11 | H,YE55*60+TXV | Y91E100C16SMPS1 | 45500 | 18 | 11.7 | 8.5 | 45000 | 33800 | 75.11% | 2 | 33200 | R-454B
215424052 | 3.79 | Yes | Yes | YORK | HRCU-A-CB (Split System: Heat Pump with Remote Outdoor Unit-Air-Source) | Centrally-Ducted | HH860E2S11 | H,YE49*60+TXV | Y91E100C16SMPS1 | 45500 | 18 | 11.7 | 8.5 | 45000 | 33800 | 75.11% | 2 | 33200 | R-454B
215424053 | 3.79 | Yes | Yes | YORK | HRCU-A-CB (Split System: Heat Pump with Remote Outdoor Unit-Air-Source) | Centrally-Ducted | HH860E2S11 | H,YE74*48+TXV | Y91E100C16SMPS1 | 45500 | 18 | 11.7 | 8.5 | 45000 | 33800 | 75.11% | 2 | 33200 | R-454B
215424054 | 3.79 | Yes | Yes | YORK | HRCU-A-CB (Split System: Heat Pump with Remote Outdoor Unit-Air-Source) | Centrally-Ducted | HH860E2S11 | H,YE84*60+TXV | Y91E100C16SMPS1 | 45500 | 18 | 11.7 | 8.5 | 45000 | 33800 | 75.11% | 2 | 33200 | R-454B
215424055 | 3.79 | Yes | Yes | YORK | HRCU-A-CB (Split System: Heat Pump with Remote Outdoor Unit-Air-Source) | Centrally-Ducted | HH860E2S11 | H,YE86*60+TXV | Y91E100C16SMPS1 | 45500 | 18 | 11.7 | 8.5 | 45000 | 33800 | 75.11% | 2 | 33200 | R-454B
215424056 | 3.71 | Yes | Yes | YORK | HRCU-A-CB (Split System: Heat Pump with Remote Outdoor Unit-Air-Source) | Centrally-Ducted | HH860E2S11 | H,YE35*48+TXV | Y91E100C20SMPS1 | 44500 | 17 | 11 | 8.3 | 45000 | 33600 | 74.67% | 1.96 | 32800 | R-454B
215424057 | 3.75 | Yes | Yes | YORK | HRCU-A-CB (Split System: Heat Pump with Remote Outdoor Unit-Air-Source) | Centrally-Ducted | HH860E2S11 | H,YE36*60+TXV-BLEED | Y91E100C20SMPS1 | 45000 | 17 | 11.5 | 8.4 | 45000 | 33600 | 74.67% | 1.98 | 32800 | R-454B
215424058 | 3.75 | Yes | Yes | YORK | HRCU-A-CB (Split System: Heat Pump with Remote Outdoor Unit-Air-Source) | Centrally-Ducted | HH860E2S11 | H,YE36*48+TXV | Y91E100C20SMPS1 | 45000 | 17 | 11.5 | 8.4 | 45000 | 33600 | 74.67% | 1.98 | 32800 | R-454B
215424059 | 3.75 | Yes | Yes | YORK | HRCU-A-CB (Split System: Heat Pump with Remote Outdoor Unit-Air-Source) | Centrally-Ducted | HH860E2S11 | H,YE36*60+TXV | Y91E100C20SMPS1 | 45000 | 17 | 11.5 | 8.4 | 45000 | 33600 | 74.67% | 1.98 | 32800 | R-454B
215424060 | 3.79 | Yes | Yes | YORK | HRCU-A-CB (Split System: Heat Pump with Remote Outdoor Unit-Air-Source) | Centrally-Ducted | HH860E2S11 | H,YE37*60+TXV | Y91E100C20SMPS1 | 45500 | 17 | 11.7 | 8.5 | 45000 | 33600 | 74.67% | 2 | 32800 | R-454B
215424061 | 3.79 | Yes | Yes | YORK | HRCU-A-CB (Split System: Heat Pump with Remote Outdoor Unit-Air-Source) | Centrally-Ducted | HH860E2S11 | H,YE2K*48+TXV | Y91E100C20SMPS1 | 45500 | 17 | 11.7 | 8.45 | 45000 | 33600 | 74.67% | 2 | 32800 | R-454B
215424062 | 3.79 | Yes | Yes | YORK | HRCU-A-CB (Split System: Heat Pump with Remote Outdoor Unit-Air-Source) | Centrally-Ducted | HH860E2S11 | H,YE2K*60+TXV | Y91E100C20SMPS1 | 45500 | 17 | 11.7 | 8.45 | 45000 | 33600 | 74.67% | 2 | 32800 | R-454B
215424063 | 3.79 | Yes | Yes | YORK | HRCU-A-CB (Split System: Heat Pump with Remote Outdoor Unit-Air-Source) | Centrally-Ducted | HH860E2S11 | H,YE3K*60+TXV | Y91E100C20SMPS1 | 45500 | 18 | 11.7 | 8.5 | 45000 | 33600 | 74.67% | 2 | 32800 | R-454B
215424064 | 3.79 | Yes | Yes | YORK | HRCU-A-CB (Split System: Heat Pump with Remote Outdoor Unit-Air-Source) | Centrally-Ducted | HH860E2S11 | H,YE48*60+TXV-BLEED | Y91E100C20SMPS1 | 45500 | 18 | 11.7 | 8.5 | 45000 | 33600 | 74.67% | 2 | 32800 | R-454B
215424065 | 3.79 | Yes | Yes | YORK | HRCU-A-CB (Split System: Heat Pump with Remote Outdoor Unit-Air-Source) | Centrally-Ducted | HH860E2S11 | H,YE48*48+TXV | Y91E100C20SMPS1 | 45500 | 18 | 11.7 | 8.5 | 45000 | 33600 | 74.67% | 2 | 32800 | R-454B
215424066 | 3.79 | Yes | Yes | YORK | HRCU-A-CB (Split System: Heat Pump with Remote Outdoor Unit-Air-Source) | Centrally-Ducted | HH860E2S11 | H,YE48*60+TXV | Y91E100C20SMPS1 | 45500 | 18 | 11.7 | 8.5 | 45000 | 33600 | 74.67% | 2 | 32800 | R-454B
215424067 | 3.79 | Yes | Yes | YORK | HRCU-A-CB (Split System: Heat Pump with Remote Outdoor Unit-Air-Source) | Centrally-Ducted | HH860E2S11 | H,YE54*48+TXV | Y91E100C20SMPS1 | 45500 | 18 | 11.7 | 8.5 | 45000 | 33600 | 74.67% | 2 | 32800 | R-454B
215424068 | 3.79 | Yes | Yes | YORK | HRCU-A-CB (Split System: Heat Pump with Remote Outdoor Unit-Air-Source) | Centrally-Ducted | HH860E2S11 | H,YE54*60+TXV | Y91E100C20SMPS1 | 45500 | 18 | 11.7 | 8.5 | 45000 | 33600 | 74.67% | 2 | 32800 | R-454B
215424069 | 3.79 | Yes | Yes | YORK | HRCU-A-CB (Split System: Heat Pump with Remote Outdoor Unit-Air-Source) | Centrally-Ducted | HH860E2S11 | H,YE55*60+TXV | Y91E100C20SMPS1 | 45500 | 18 | 11.7 | 8.5 | 45000 | 33600 | 74.67% | 2 | 32800 | R-454B
215424070 | 3.79 | Yes | Yes | YORK | HRCU-A-CB (Split System: Heat Pump with Remote Outdoor Unit-Air-Source) | Centrally-Ducted | HH860E2S11 | H,YE49*60+TXV | Y91E100C20SMPS1 | 45500 | 18 | 11.7 | 8.5 | 45000 | 33600 | 74.67% | 2 | 32800 | R-454B
215424071 | 3.79 | Yes | Yes | YORK | HRCU-A-CB (Split System: Heat Pump with Remote Outdoor Unit-Air-Source) | Centrally-Ducted | HH860E2S11 | H,YE74*48+TXV | Y91E100C20SMPS1 | 45500 | 18 | 11.7 | 8.5 | 45000 | 33600 | 74.67% | 2 | 32800 | R-454B
215424072 | 3.79 | Yes | Yes | YORK | HRCU-A-CB (Split System: Heat Pump with Remote Outdoor Unit-Air-Source) | Centrally-Ducted | HH860E2S11 | H,YE84*60+TXV | Y91E100C20SMPS1 | 45500 | 18 | 11.7 | 8.5 | 45000 | 33600 | 74.67% | 2 | 32800 | R-454B
215424073 | 3.79 | Yes | Yes | YORK | HRCU-A-CB (Split System: Heat Pump with Remote Outdoor Unit-Air-Source) | Centrally-Ducted | HH860E2S11 | H,YE86*60+TXV | Y91E100C20SMPS1 | 45500 | 18 | 11.7 | 8.5 | 45000 | 33600 | 74.67% | 2 | 32800 | R-454B
215424074 | 3.79 | Yes | Yes | YORK | HRCU-A-CB (Split System: Heat Pump with Remote Outdoor Unit-Air-Source) | Centrally-Ducted | HH860E2S11 | H,YE35*48+TXV | Y91E120D20SMPS1 | 45500 | 17 | 11 | 8.3 | 45000 | 33800 | 75.11% | 1.96 | 33400 | R-454B
215424075 | 3.83 | Yes | Yes | YORK | HRCU-A-CB (Split System: Heat Pump with Remote Outdoor Unit-Air-Source) | Centrally-Ducted | HH860E2S11 | H,YE36*60+TXV-BLEED | Y91E120D20SMPS1 | 46000 | 17 | 11.5 | 8.4 | 45000 | 33800 | 75.11% | 1.98 | 33400 | R-454B
215424076 | 3.83 | Yes | Yes | YORK | HRCU-A-CB (Split System: Heat Pump with Remote Outdoor Unit-Air-Source) | Centrally-Ducted | HH860E2S11 | H,YE36*48+TXV | Y91E120D20SMPS1 | 46000 | 17 | 11.5 | 8.4 | 45000 | 33800 | 75.11% | 1.98 | 33400 | R-454B
215424077 | 3.83 | Yes | Yes | YORK | HRCU-A-CB (Split System: Heat Pump with Remote Outdoor Unit-Air-Source) | Centrally-Ducted | HH860E2S11 | H,YE36*60+TXV | Y91E120D20SMPS1 | 46000 | 17 | 11.5 | 8.4 | 45000 | 33800 | 75.11% | 1.98 | 33400 | R-454B
215424078 | 3.88 | Yes | Yes | YORK | HRCU-A-CB (Split System: Heat Pump with Remote Outdoor Unit-Air-Source) | Centrally-Ducted | HH860E2S11 | H,YE37*60+TXV | Y91E120D20SMPS1 | 46500 | 17 | 11.7 | 8.5 | 45000 | 33800 | 75.11% | 2 | 33400 | R-454B
215424079 | 3.88 | Yes | Yes | YORK | HRCU-A-CB (Split System: Heat Pump with Remote Outdoor Unit-Air-Source) | Centrally-Ducted | HH860E2S11 | H,YE2K*48+TXV | Y91E120D20SMPS1 | 46500 | 17 | 11.7 | 8.45 | 45000 | 33800 | 75.11% | 2 | 33400 | R-454B
215424080 | 3.88 | Yes | Yes | YORK | HRCU-A-CB (Split System: Heat Pump with Remote Outdoor Unit-Air-Source) | Centrally-Ducted | HH860E2S11 | H,YE2K*60+TXV | Y91E120D20SMPS1 | 46500 | 17 | 11.7 | 8.45 | 45000 | 33800 | 75.11% | 2 | 33400 | R-454B
215424081 | 3.88 | Yes | Yes | YORK | HRCU-A-CB (Split System: Heat Pump with Remote Outdoor Unit-Air-Source) | Centrally-Ducted | HH860E2S11 | H,YE3K*60+TXV | Y91E120D20SMPS1 | 46500 | 18 | 11.7 | 8.5 | 45000 | 33800 | 75.11% | 2 | 33400 | R-454B
215424082 | 3.88 | Yes | Yes | YORK | HRCU-A-CB (Split System: Heat Pump with Remote Outdoor Unit-Air-Source) | Centrally-Ducted | HH860E2S11 | H,YE48*60+TXV-BLEED | Y91E120D20SMPS1 | 46500 | 18 | 11.7 | 8.5 | 45000 | 33800 | 75.11% | 2 | 33400 | R-454B
215424083 | 3.88 | Yes | Yes | YORK | HRCU-A-CB (Split System: Heat Pump with Remote Outdoor Unit-Air-Source) | Centrally-Ducted | HH860E2S11 | H,YE48*48+TXV | Y91E120D20SMPS1 | 46500 | 18 | 11.7 | 8.5 | 45000 | 33800 | 75.11% | 2 | 33400 | R-454B
215424084 | 3.88 | Yes | Yes | YORK | HRCU-A-CB (Split System: Heat Pump with Remote Outdoor Unit-Air-Source) | Centrally-Ducted | HH860E2S11 | H,YE48*60+TXV | Y91E120D20SMPS1 | 46500 | 18 | 11.7 | 8.5 | 45000 | 33800 | 75.11% | 2 | 33400 | R-454B
215424085 | 4.46 | Yes | Yes | YORK | HRCU-A-CB (Split System: Heat Pump with Remote Outdoor Unit-Air-Source) | Centrally-Ducted | HH860E2S11 | H,YE54*60+TXV | Y91E120D20SMPS1 | 53500 | 18 | 11.7 | 8.5 | 51500 | 38500 | 74.76% | 2 | 36000 | R-454B
215424086 | 4.46 | Yes | Yes | YORK | HRCU-A-CB (Split System: Heat Pump with Remote Outdoor Unit-Air-Source) | Centrally-Ducted | HH860E2S11 | H,YE55*60+TXV | Y91E120D20SMPS1 | 53500 | 18 | 11.7 | 8.5 | 51500 | 38500 | 74.76% | 2 | 36000 | R-454B
215424087 | 4.46 | Yes | Yes | YORK | HRCU-A-CB (Split System: Heat Pump with Remote Outdoor Unit-Air-Source) | Centrally-Ducted | HH860E2S11 | H,YE49*60+TXV | Y91E120D20SMPS1 | 53500 | 18 | 11.7 | 8.5 | 51500 | 38500 | 74.76% | 2 | 36000 | R-454B
215424088 | 4.46 | Yes | Yes | YORK | HRCU-A-CB (Split System: Heat Pump with Remote Outdoor Unit-Air-Source) | Centrally-Ducted | HH860E2S11 | H,YE84*60+TXV | Y91E120D20SMPS1 | 53500 | 18 | 11.7 | 8.5 | 51500 | 38500 | 74.76% | 2 | 36000 | R-454B
215424089 | 4.46 | Yes | Yes | YORK | HRCU-A-CB (Split System: Heat Pump with Remote Outdoor Unit-Air-Source) | Centrally-Ducted | HH860E2S11 | H,YE86*60+TXV | Y91E120D20SMPS1 | 53500 | 18 | 11.7 | 8.5 | 51500 | 38500 | 74.76% | 2 | 36000 | R-454B
215424090 | 3.54 | Yes | No | YORK | HRCU-A-CB (Split System: Heat Pump with Remote Outdoor Unit-Air-Source) | Centrally-Ducted | HH860E2S11 | H,YE35*48+TXV | YP9C080C16MP13 | 42500 | 17 | 10.5 | 8.3 | 42000 | 33000 | 78.57% | 1.96 | 31600 | R-454B
215424091 | 3.58 | Yes | No | YORK | HRCU-A-CB (Split System: Heat Pump with Remote Outdoor Unit-Air-Source) | Centrally-Ducted | HH860E2S11 | H,YE36*60+TXV-BLEED | YP9C080C16MP13 | 43000 | 17 | 10.5 | 8.4 | 42000 | 33000 | 78.57% | 1.98 | 31600 | R-454B
215424092 | 3.58 | Yes | No | YORK | HRCU-A-CB (Split System: Heat Pump with Remote Outdoor Unit-Air-Source) | Centrally-Ducted | HH860E2S11 | H,YE36*48+TXV | YP9C080C16MP13 | 43000 | 17 | 10.5 | 8.4 | 42000 | 33000 | 78.57% | 1.98 | 31600 | R-454B
215424093 | 3.58 | Yes | No | YORK | HRCU-A-CB (Split System: Heat Pump with Remote Outdoor Unit-Air-Source) | Centrally-Ducted | HH860E2S11 | H,YE36*60+TXV | YP9C080C16MP13 | 43000 | 17 | 10.5 | 8.4 | 42000 | 33000 | 78.57% | 1.98 | 31600 | R-454B
215424094 | 3.63 | Yes | Yes | YORK | HRCU-A-CB (Split System: Heat Pump with Remote Outdoor Unit-Air-Source) | Centrally-Ducted | HH860E2S11 | H,YE37*60+TXV | YP9C080C16MP13 | 43500 | 17 | 11 | 8.5 | 42000 | 33000 | 78.57% | 2 | 31600 | R-454B
215424095 | 3.58 | Yes | No | YORK | HRCU-A-CB (Split System: Heat Pump with Remote Outdoor Unit-Air-Source) | Centrally-Ducted | HH860E2S11 | H,YE2K*48+TXV | YP9C080C16MP13 | 43000 | 17 | 10.5 | 8.45 | 42000 | 33000 | 78.57% | 2 | 31600 | R-454B
215424096 | 3.58 | Yes | No | YORK | HRCU-A-CB (Split System: Heat Pump with Remote Outdoor Unit-Air-Source) | Centrally-Ducted | HH860E2S11 | H,YE2K*60+TXV | YP9C080C16MP13 | 43000 | 17 | 10.5 | 8.45 | 42000 | 33000 | 78.57% | 2 | 31600 | R-454B
215424097 | 3.63 | Yes | Yes | YORK | HRCU-A-CB (Split System: Heat Pump with Remote Outdoor Unit-Air-Source) | Centrally-Ducted | HH860E2S11 | H,YE3K*60+TXV | YP9C080C16MP13 | 43500 | 17 | 11 | 8.5 | 42000 | 33000 | 78.57% | 2 | 31600 | R-454B
215424098 | 3.63 | Yes | Yes | YORK | HRCU-A-CB (Split System: Heat Pump with Remote Outdoor Unit-Air-Source) | Centrally-Ducted | HH860E2S11 | H,YE48*60+TXV-BLEED | YP9C080C16MP13 | 43500 | 18 | 11 | 8.5 | 42000 | 33000 | 78.57% | 2 | 31600 | R-454B
215424099 | 3.63 | Yes | Yes | YORK | HRCU-A-CB (Split System: Heat Pump with Remote Outdoor Unit-Air-Source) | Centrally-Ducted | HH860E2S11 | H,YE48*48+TXV | YP9C080C16MP13 | 43500 | 18 | 11 | 8.5 | 42000 | 33000 | 78.57% | 2 | 31600 | R-454B
215424100 | 3.63 | Yes | Yes | YORK | HRCU-A-CB (Split System: Heat Pump with Remote Outdoor Unit-Air-Source) | Centrally-Ducted | HH860E2S11 | H,YE48*60+TXV | YP9C080C16MP13 | 43500 | 18 | 11 | 8.5 | 42000 | 33000 | 78.57% | 2 | 31600 | R-454B
215424101 | 3.63 | Yes | Yes | YORK | HRCU-A-CB (Split System: Heat Pump with Remote Outdoor Unit-Air-Source) | Centrally-Ducted | HH860E2S11 | H,YE54*48+TXV | YP9C080C16MP13 | 43500 | 18 | 11 | 8.5 | 42000 | 33000 | 78.57% | 2 | 31600 | R-454B
215424102 | 3.63 | Yes | Yes | YORK | HRCU-A-CB (Split System: Heat Pump with Remote Outdoor Unit-Air-Source) | Centrally-Ducted | HH860E2S11 | H,YE54*60+TXV | YP9C080C16MP13 | 43500 | 18 | 11 | 8.5 | 42000 | 33000 | 78.57% | 2 | 31600 | R-454B
215424103 | 3.63 | Yes | Yes | YORK | HRCU-A-CB (Split System: Heat Pump with Remote Outdoor Unit-Air-Source) | Centrally-Ducted | HH860E2S11 | H,YE55*60+TXV | YP9C080C16MP13 | 43500 | 18 | 11 | 8.5 | 42000 | 33000 | 78.57% | 2 | 31600 | R-454B
215424104 | 3.63 | Yes | Yes | YORK | HRCU-A-CB (Split System: Heat Pump with Remote Outdoor Unit-Air-Source) | Centrally-Ducted | HH860E2S11 | H,YE49*60+TXV | YP9C080C16MP13 | 43500 | 18 | 11 | 8.5 | 42000 | 33000 | 78.57% | 2 | 31600 | R-454B
215424105 | 3.63 | Yes | Yes | YORK | HRCU-A-CB (Split System: Heat Pump with Remote Outdoor Unit-Air-Source) | Centrally-Ducted | HH860E2S11 | H,YE74*48+TXV | YP9C080C16MP13 | 43500 | 18 | 11 | 8.5 | 42000 | 33000 | 78.57% | 2 | 31600 | R-454B
215424106 | 3.63 | Yes | Yes | YORK | HRCU-A-CB (Split System: Heat Pump with Remote Outdoor Unit-Air-Source) | Centrally-Ducted | HH860E2S11 | H,YE84*60+TXV | YP9C080C16MP13 | 43500 | 18 | 11 | 8.5 | 42000 | 33000 | 78.57% | 2 | 31600 | R-454B
215424107 | 3.63 | Yes | Yes | YORK | HRCU-A-CB (Split System: Heat Pump with Remote Outdoor Unit-Air-Source) | Centrally-Ducted | HH860E2S11 | H,YE86*60+TXV | YP9C080C16MP13 | 43500 | 18 | 11 | 8.5 | 42000 | 33000 | 78.57% | 2 | 31600 | R-454B
215424108 | 3.54 | Yes | Yes | YORK | HRCU-A-CB (Split System: Heat Pump with Remote Outdoor Unit-Air-Source) | Centrally-Ducted | HH860E2S11 | H,YE35*48+TXV | YP9C100C16MP13 | 42500 | 17 | 11 | 8.3 | 42000 | 32800 | 78.1% | 1.96 | 31200 | R-454B
215424109 | 3.58 | Yes | Yes | YORK | HRCU-A-CB (Split System: Heat Pump with Remote Outdoor Unit-Air-Source) | Centrally-Ducted | HH860E2S11 | H,YE36*60+TXV-BLEED | YP9C100C16MP13 | 43000 | 17 | 11.5 | 8.4 | 42000 | 32800 | 78.1% | 1.98 | 31200 | R-454B
215424110 | 3.58 | Yes | Yes | YORK | HRCU-A-CB (Split System: Heat Pump with Remote Outdoor Unit-Air-Source) | Centrally-Ducted | HH860E2S11 | H,YE36*48+TXV | YP9C100C16MP13 | 43000 | 17 | 11.5 | 8.4 | 42000 | 32800 | 78.1% | 1.98 | 31200 | R-454B
215424111 | 3.58 | Yes | Yes | YORK | HRCU-A-CB (Split System: Heat Pump with Remote Outdoor Unit-Air-Source) | Centrally-Ducted | HH860E2S11 | H,YE36*60+TXV | YP9C100C16MP13 | 43000 | 17 | 11.5 | 8.4 | 42000 | 32800 | 78.1% | 1.98 | 31200 | R-454B
215424112 | 3.63 | Yes | Yes | YORK | HRCU-A-CB (Split System: Heat Pump with Remote Outdoor Unit-Air-Source) | Centrally-Ducted | HH860E2S11 | H,YE37*60+TXV | YP9C100C16MP13 | 43500 | 17 | 11.7 | 8.5 | 42000 | 32800 | 78.1% | 2 | 31200 | R-454B
215424113 | 3.58 | Yes | Yes | YORK | HRCU-A-CB (Split System: Heat Pump with Remote Outdoor Unit-Air-Source) | Centrally-Ducted | HH860E2S11 | H,YE2K*48+TXV | YP9C100C16MP13 | 43000 | 17 | 11.5 | 8.45 | 42000 | 32800 | 78.1% | 2 | 31200 | R-454B
215424114 | 3.58 | Yes | Yes | YORK | HRCU-A-CB (Split System: Heat Pump with Remote Outdoor Unit-Air-Source) | Centrally-Ducted | HH860E2S11 | H,YE2K*60+TXV | YP9C100C16MP13 | 43000 | 17 | 11.5 | 8.45 | 42000 | 32800 | 78.1% | 2 | 31200 | R-454B
215424115 | 3.63 | Yes | Yes | YORK | HRCU-A-CB (Split System: Heat Pump with Remote Outdoor Unit-Air-Source) | Centrally-Ducted | HH860E2S11 | H,YE3K*60+TXV | YP9C100C16MP13 | 43500 | 17 | 11.7 | 8.5 | 42000 | 32800 | 78.1% | 2 | 31200 | R-454B
215424116 | 3.63 | Yes | Yes | YORK | HRCU-A-CB (Split System: Heat Pump with Remote Outdoor Unit-Air-Source) | Centrally-Ducted | HH860E2S11 | H,YE48*60+TXV-BLEED | YP9C100C16MP13 | 43500 | 18 | 11.7 | 8.5 | 42000 | 32800 | 78.1% | 2 | 31200 | R-454B
215424117 | 3.63 | Yes | Yes | YORK | HRCU-A-CB (Split System: Heat Pump with Remote Outdoor Unit-Air-Source) | Centrally-Ducted | HH860E2S11 | H,YE48*48+TXV | YP9C100C16MP13 | 43500 | 18 | 11.7 | 8.5 | 42000 | 32800 | 78.1% | 2 | 31200 | R-454B
215424118 | 3.63 | Yes | Yes | YORK | HRCU-A-CB (Split System: Heat Pump with Remote Outdoor Unit-Air-Source) | Centrally-Ducted | HH860E2S11 | H,YE48*60+TXV | YP9C100C16MP13 | 43500 | 18 | 11.7 | 8.5 | 42000 | 32800 | 78.1% | 2 | 31200 | R-454B
215424119 | 3.63 | Yes | Yes | YORK | HRCU-A-CB (Split System: Heat Pump with Remote Outdoor Unit-Air-Source) | Centrally-Ducted | HH860E2S11 | H,YE54*48+TXV | YP9C100C16MP13 | 43500 | 18 | 11.7 | 8.5 | 42000 | 32800 | 78.1% | 2 | 31200 | R-454B
215424120 | 3.63 | Yes | Yes | YORK | HRCU-A-CB (Split System: Heat Pump with Remote Outdoor Unit-Air-Source) | Centrally-Ducted | HH860E2S11 | H,YE54*60+TXV | YP9C100C16MP13 | 43500 | 18 | 11.7 | 8.5 | 42000 | 32800 | 78.1% | 2 | 31200 | R-454B
215424121 | 3.63 | Yes | Yes | YORK | HRCU-A-CB (Split System: Heat Pump with Remote Outdoor Unit-Air-Source) | Centrally-Ducted | HH860E2S11 | H,YE55*60+TXV | YP9C100C16MP13 | 43500 | 18 | 11.7 | 8.5 | 42000 | 32800 | 78.1% | 2 | 31200 | R-454B
215424122 | 3.63 | Yes | Yes | YORK | HRCU-A-CB (Split System: Heat Pump with Remote Outdoor Unit-Air-Source) | Centrally-Ducted | HH860E2S11 | H,YE49*60+TXV | YP9C100C16MP13 | 43500 | 18 | 11.7 | 8.5 | 42000 | 32800 | 78.1% | 2 | 31200 | R-454B
215424123 | 3.63 | Yes | Yes | YORK | HRCU-A-CB (Split System: Heat Pump with Remote Outdoor Unit-Air-Source) | Centrally-Ducted | HH860E2S11 | H,YE74*48+TXV | YP9C100C16MP13 | 43500 | 18 | 11.7 | 8.5 | 42000 | 32800 | 78.1% | 2 | 31200 | R-454B
215424124 | 3.63 | Yes | Yes | YORK | HRCU-A-CB (Split System: Heat Pump with Remote Outdoor Unit-Air-Source) | Centrally-Ducted | HH860E2S11 | H,YE84*60+TXV | YP9C100C16MP13 | 43500 | 18 | 11.7 | 8.5 | 42000 | 32800 | 78.1% | 2 | 31200 | R-454B
215424125 | 3.63 | Yes | Yes | YORK | HRCU-A-CB (Split System: Heat Pump with Remote Outdoor Unit-Air-Source) | Centrally-Ducted | HH860E2S11 | H,YE86*60+TXV | YP9C100C16MP13 | 43500 | 18 | 11.7 | 8.5 | 42000 | 32800 | 78.1% | 2 | 31200 | R-454B
215424126 | 4.21 | Yes | No | YORK | HRCU-A-CB (Split System: Heat Pump with Remote Outdoor Unit-Air-Source) | Centrally-Ducted | HH860E2S11 | H,YE36*60+TXV-BLEED | YP9C100C20MP13 | 50500 | 18 | 10.5 | 8.3 | 51500 | 38000 | 73.79% | 1.96 | 36000 | R-454B
215424127 | 4.21 | Yes | No | YORK | HRCU-A-CB (Split System: Heat Pump with Remote Outdoor Unit-Air-Source) | Centrally-Ducted | HH860E2S11 | H,YE36*60+TXV | YP9C100C20MP13 | 50500 | 18 | 10.5 | 8.3 | 51500 | 38000 | 73.79% | 1.96 | 36000 | R-454B
215424128 | 4.25 | Yes | No | YORK | HRCU-A-CB (Split System: Heat Pump with Remote Outdoor Unit-Air-Source) | Centrally-Ducted | HH860E2S11 | H,YE37*60+TXV | YP9C100C20MP13 | 51000 | 18 | 10.5 | 8.35 | 51500 | 38000 | 73.79% | 1.98 | 36000 | R-454B
215424129 | 4.25 | Yes | No | YORK | HRCU-A-CB (Split System: Heat Pump with Remote Outdoor Unit-Air-Source) | Centrally-Ducted | HH860E2S11 | H,YE2K*60+TXV | YP9C100C20MP13 | 51000 | 18 | 10.5 | 8.35 | 51500 | 38000 | 73.79% | 1.96 | 36000 | R-454B
215424130 | 3.67 | Yes | Yes | YORK | HRCU-A-CB (Split System: Heat Pump with Remote Outdoor Unit-Air-Source) | Centrally-Ducted | HH860E2S11 | H,YE3K*60+TXV | YP9C100C20MP13 | 44000 | 18 | 11 | 8.5 | 43000 | 33400 | 77.67% | 2 | 32400 | R-454B
215424131 | 3.67 | Yes | Yes | YORK | HRCU-A-CB (Split System: Heat Pump with Remote Outdoor Unit-Air-Source) | Centrally-Ducted | HH860E2S11 | H,YE48*60+TXV-BLEED | YP9C100C20MP13 | 44000 | 18 | 11.7 | 8.5 | 42500 | 33200 | 78.12% | 2 | 31800 | R-454B
215424132 | 3.67 | Yes | Yes | YORK | HRCU-A-CB (Split System: Heat Pump with Remote Outdoor Unit-Air-Source) | Centrally-Ducted | HH860E2S11 | H,YE48*48+TXV | YP9C100C20MP13 | 44000 | 18 | 11.7 | 8.5 | 42500 | 33200 | 78.12% | 2 | 31800 | R-454B
215424133 | 3.67 | Yes | Yes | YORK | HRCU-A-CB (Split System: Heat Pump with Remote Outdoor Unit-Air-Source) | Centrally-Ducted | HH860E2S11 | H,YE48*60+TXV | YP9C100C20MP13 | 44000 | 18 | 11.7 | 8.5 | 42500 | 33200 | 78.12% | 2 | 31800 | R-454B
215424134 | 4.33 | Yes | Yes | YORK | HRCU-A-CB (Split System: Heat Pump with Remote Outdoor Unit-Air-Source) | Centrally-Ducted | HH860E2S11 | H,YE54*60+TXV | YP9C100C20MP13 | 52000 | 19 | 11 | 8.5 | 51500 | 38000 | 73.79% | 2 | 36000 | R-454B
215424135 | 4.33 | Yes | Yes | YORK | HRCU-A-CB (Split System: Heat Pump with Remote Outdoor Unit-Air-Source) | Centrally-Ducted | HH860E2S11 | H,YE55*60+TXV | YP9C100C20MP13 | 52000 | 19 | 11 | 8.5 | 51500 | 38000 | 73.79% | 2 | 36000 | R-454B
215424136 | 4.33 | Yes | Yes | YORK | HRCU-A-CB (Split System: Heat Pump with Remote Outdoor Unit-Air-Source) | Centrally-Ducted | HH860E2S11 | H,YE49*60+TXV | YP9C100C20MP13 | 52000 | 19 | 11 | 8.5 | 51500 | 38000 | 73.79% | 2 | 36000 | R-454B
215424137 | 4.33 | Yes | Yes | YORK | HRCU-A-CB (Split System: Heat Pump with Remote Outdoor Unit-Air-Source) | Centrally-Ducted | HH860E2S11 | H,YE84*60+TXV | YP9C100C20MP13 | 52000 | 19 | 11 | 8.5 | 51500 | 38000 | 73.79% | 2 | 36000 | R-454B
215424138 | 4.33 | Yes | Yes | YORK | HRCU-A-CB (Split System: Heat Pump with Remote Outdoor Unit-Air-Source) | Centrally-Ducted | HH860E2S11 | H,YE86*60+TXV | YP9C100C20MP13 | 52000 | 19 | 11 | 8.5 | 51500 | 38000 | 73.79% | 2 | 36000 | R-454B
215424139 | 4.29 | Yes | No | YORK | HRCU-A-CB (Split System: Heat Pump with Remote Outdoor Unit-Air-Source) | Centrally-Ducted | HH860E2S11 | H,YE36*60+TXV-BLEED | YP9C120D20MP13 | 51500 | 18 | 10.5 | 8.3 | 52500 | 39000 | 74.29% | 1.96 | 36600 | R-454B
215424140 | 4.29 | Yes | No | YORK | HRCU-A-CB (Split System: Heat Pump with Remote Outdoor Unit-Air-Source) | Centrally-Ducted | HH860E2S11 | H,YE36*60+TXV | YP9C120D20MP13 | 51500 | 18 | 10.5 | 8.3 | 52500 | 39000 | 74.29% | 1.96 | 36600 | R-454B
215424141 | 4.33 | Yes | No | YORK | HRCU-A-CB (Split System: Heat Pump with Remote Outdoor Unit-Air-Source) | Centrally-Ducted | HH860E2S11 | H,YE37*60+TXV | YP9C120D20MP13 | 52000 | 18 | 10.5 | 8.35 | 52500 | 39000 | 74.29% | 1.98 | 36600 | R-454B
215424142 | 4.33 | Yes | No | YORK | HRCU-A-CB (Split System: Heat Pump with Remote Outdoor Unit-Air-Source) | Centrally-Ducted | HH860E2S11 | H,YE2K*60+TXV | YP9C120D20MP13 | 52000 | 18 | 10.5 | 8.35 | 52500 | 39000 | 74.29% | 1.96 | 36600 | R-454B
215424143 | 4.38 | Yes | No | YORK | HRCU-A-CB (Split System: Heat Pump with Remote Outdoor Unit-Air-Source) | Centrally-Ducted | HH860E2S11 | H,YE3K*60+TXV | YP9C120D20MP13 | 52500 | 18 | 10.5 | 8.45 | 52500 | 39000 | 74.29% | 1.98 | 36600 | R-454B
215424144 | 3.67 | Yes | Yes | YORK | HRCU-A-CB (Split System: Heat Pump with Remote Outdoor Unit-Air-Source) | Centrally-Ducted | HH860E2S11 | H,YE48*60+TXV-BLEED | YP9C120D20MP13 | 44000 | 18 | 11.7 | 8.5 | 42000 | 33000 | 78.57% | 2 | 31400 | R-454B
215424145 | 3.67 | Yes | Yes | YORK | HRCU-A-CB (Split System: Heat Pump with Remote Outdoor Unit-Air-Source) | Centrally-Ducted | HH860E2S11 | H,YE48*48+TXV | YP9C120D20MP13 | 44000 | 18 | 11.7 | 8.5 | 42000 | 33000 | 78.57% | 2 | 31400 | R-454B
215424146 | 3.67 | Yes | Yes | YORK | HRCU-A-CB (Split System: Heat Pump with Remote Outdoor Unit-Air-Source) | Centrally-Ducted | HH860E2S11 | H,YE48*60+TXV | YP9C120D20MP13 | 44000 | 18 | 11.7 | 8.5 | 42000 | 33000 | 78.57% | 2 | 31400 | R-454B
215424147 | 4.42 | Yes | Yes | YORK | HRCU-A-CB (Split System: Heat Pump with Remote Outdoor Unit-Air-Source) | Centrally-Ducted | HH860E2S11 | H,YE54*60+TXV | YP9C120D20MP13 | 53000 | 19 | 11 | 8.5 | 52500 | 39000 | 74.29% | 2 | 36600 | R-454B
215424148 | 4.42 | Yes | Yes | YORK | HRCU-A-CB (Split System: Heat Pump with Remote Outdoor Unit-Air-Source) | Centrally-Ducted | HH860E2S11 | H,YE55*60+TXV | YP9C120D20MP13 | 53000 | 19 | 11 | 8.5 | 52500 | 39000 | 74.29% | 2 | 36600 | R-454B
215424149 | 4.42 | Yes | Yes | YORK | HRCU-A-CB (Split System: Heat Pump with Remote Outdoor Unit-Air-Source) | Centrally-Ducted | HH860E2S11 | H,YE49*60+TXV | YP9C120D20MP13 | 53000 | 19 | 11 | 8.5 | 52000 | 38500 | 74.04% | 2 | 36400 | R-454B
215424150 | 4.42 | Yes | Yes | YORK | HRCU-A-CB (Split System: Heat Pump with Remote Outdoor Unit-Air-Source) | Centrally-Ducted | HH860E2S11 | H,YE84*60+TXV | YP9C120D20MP13 | 53000 | 19 | 11 | 8.5 | 52500 | 39000 | 74.29% | 2 | 36600 | R-454B
215424151 | 4.42 | Yes | Yes | YORK | HRCU-A-CB (Split System: Heat Pump with Remote Outdoor Unit-Air-Source) | Centrally-Ducted | HH860E2S11 | H,YE86*60+TXV | YP9C120D20MP13 | 53000 | 19 | 11 | 8.5 | 52500 | 39000 | 74.29% | 2 | 36600 | R-454B
215424204 | 2.72 | Yes | Yes | LUXAIRE | HRCU-A-CB (Split System: Heat Pump with Remote Outdoor Unit-Air-Source) | Centrally-Ducted | HH836E2S11 | H,YE9J*36+TXV-BLEED | LP9C060B12MP13 | 32600 | 16 | 11 | 8.5 | 29000 | 24800 | 85.52% | 2 | 26000 | R-454B
215424205 | 2.75 | Yes | Yes | LUXAIRE | HRCU-A-CB (Split System: Heat Pump with Remote Outdoor Unit-Air-Source) | Centrally-Ducted | HH836E2S11 | H,YE9J*36+TXV-BLEED | LP9C080B12MP13 | 33000 | 17 | 11 | 8.5 | 29200 | 24800 | 84.93% | 2 | 26000 | R-454B
215424206 | 2.78 | Yes | Yes | LUXAIRE | HRCU-A-CB (Split System: Heat Pump with Remote Outdoor Unit-Air-Source) | Centrally-Ducted | HH836E2S11 | H,YE9J*36+TXV-BLEED | LP9C080C16MP13 | 33400 | 17 | 11 | 8.5 | 29800 | 25000 | 83.89% | 2 | 26600 | R-454B
215424207 | 2.78 | Yes | Yes | LUXAIRE | HRCU-A-CB (Split System: Heat Pump with Remote Outdoor Unit-Air-Source) | Centrally-Ducted | HH836E2S11 | H,YE9J*36+TXV-BLEED | LP9C100C16MP13 | 33400 | 17 | 11 | 8.5 | 29400 | 24800 | 84.35% | 2 | 26200 | R-454B
215424208 | 2.85 | Yes | Yes | LUXAIRE | HRCU-A-CB (Split System: Heat Pump with Remote Outdoor Unit-Air-Source) | Centrally-Ducted | HH836E2S11 | H,YE9J*36+TXV-BLEED | LP9C100C20MP13 | 34200 | 18 | 10 | 8.5 | 31000 | 25600 | 82.58% | 2 | 27600 | R-454B
215424209 | 2.77 | Yes | Yes | LUXAIRE | HRCU-A-CB (Split System: Heat Pump with Remote Outdoor Unit-Air-Source) | Centrally-Ducted | HH836E2S11 | H,YE9J*36+TXV-BLEED | TM8E080B12MP11 | 33200 | 17 | 11 | 8.5 | 29800 | 25000 | 83.89% | 2 | 26600 | R-454B
215424210 | 2.7 | Yes | Yes | LUXAIRE | HRCU-A-CB (Split System: Heat Pump with Remote Outdoor Unit-Air-Source) | Centrally-Ducted | HH836E2S11 | H,YE9J*36+TXV-BLEED | TM8E080C16MP11 | 32400 | 18 | 10.5 | 8.5 | 29200 | 23600 | 80.82% | 2 | 25000 | R-454B
215424212 | 2.77 | Yes | Yes | LUXAIRE | HRCU-A-CB (Split System: Heat Pump with Remote Outdoor Unit-Air-Source) | Centrally-Ducted | HH836E2S11 | H,YE9J*36+TXV-BLEED | TM8E100B12MP11 | 33200 | 17 | 11 | 8.5 | 29600 | 25000 | 84.46% | 2 | 26400 | R-454B
215424213 | 2.7 | Yes | Yes | LUXAIRE | HRCU-A-CB (Split System: Heat Pump with Remote Outdoor Unit-Air-Source) | Centrally-Ducted | HH836E2S11 | H,YE9J*36+TXV-BLEED | TM8E100C16MP11 | 32400 | 18 | 10.5 | 8.5 | 29400 | 25000 | 85.03% | 2 | 25000 | R-454B
215424215 | 2.72 | Yes | Yes | LUXAIRE | HRCU-A-CB (Split System: Heat Pump with Remote Outdoor Unit-Air-Source) | Centrally-Ducted | HH836E2S11 | H,YE9J*36+TXV-BLEED | TM8E120C16MP11 | 32600 | 18 | 10.5 | 8.5 | 29400 | 23800 | 80.95% | 2 | 25000 | R-454B
215424217 | 2.7 | Yes | Yes | LUXAIRE | HRCU-A-CB (Split System: Heat Pump with Remote Outdoor Unit-Air-Source) | Centrally-Ducted | HH836E2S11 | H,YE9J*36+TXV-BLEED | TM8V080B12MP12 | 32400 | 16 | 11 | 8.5 | 28800 | 24800 | 86.11% | 2 | 25800 | R-454B
215424218 | 2.8 | Yes | Yes | LUXAIRE | HRCU-A-CB (Split System: Heat Pump with Remote Outdoor Unit-Air-Source) | Centrally-Ducted | HH836E2S11 | H,YE9J*36+TXV-BLEED | TM8V080C16MP12 | 33600 | 18 | 11 | 8.5 | 30000 | 25200 | 84% | 2 | 26800 | R-454B
215424219 | 2.8 | Yes | Yes | LUXAIRE | HRCU-A-CB (Split System: Heat Pump with Remote Outdoor Unit-Air-Source) | Centrally-Ducted | HH836E2S11 | H,YE9J*36+TXV-BLEED | TM8V100C16MP12 | 33600 | 18 | 11 | 8.5 | 30000 | 25200 | 84% | 2 | 26800 | R-454B
215424220 | 2.75 | Yes | Yes | LUXAIRE | HRCU-A-CB (Split System: Heat Pump with Remote Outdoor Unit-Air-Source) | Centrally-Ducted | HH836E2S11 | H,YE9J*36+TXV-BLEED | TM8Y080B12MP11 | 33000 | 17 | 11 | 8.5 | 29200 | 24800 | 84.93% | 2 | 26200 | R-454B
215424221 | 2.75 | Yes | Yes | LUXAIRE | HRCU-A-CB (Split System: Heat Pump with Remote Outdoor Unit-Air-Source) | Centrally-Ducted | HH836E2S11 | H,YE9J*36+TXV-BLEED | TM8Y080C16MP11 | 33000 | 18 | 10.5 | 8.5 | 29800 | 25200 | 84.56% | 2 | 25200 | R-454B
215424222 | 2.75 | Yes | Yes | LUXAIRE | HRCU-A-CB (Split System: Heat Pump with Remote Outdoor Unit-Air-Source) | Centrally-Ducted | HH836E2S11 | H,YE9J*36+TXV-BLEED | TM8Y100C16MP11 | 33000 | 18 | 10.5 | 8.5 | 29800 | 25200 | 84.56% | 2 | 25200 | R-454B
215424223 | 2.82 | Yes | Yes | LUXAIRE | HRCU-A-CB (Split System: Heat Pump with Remote Outdoor Unit-Air-Source) | Centrally-Ducted | HH836E2S11 | H,YE9J*36+TXV-BLEED | TM8Y100C20MP11 | 33800 | 18 | 10.5 | 8.5 | 30600 | 25400 | 83.01% | 2 | 25400 | R-454B
215424224 | 2.82 | Yes | Yes | LUXAIRE | HRCU-A-CB (Split System: Heat Pump with Remote Outdoor Unit-Air-Source) | Centrally-Ducted | HH836E2S11 | H,YE9J*36+TXV-BLEED | TM8Y120C20MP11 | 33800 | 18 | 10.5 | 8.5 | 30600 | 25400 | 83.01% | 2 | 25400 | R-454B
215424229 | 2.72 | Yes | Yes | LUXAIRE | HRCU-A-CB (Split System: Heat Pump with Remote Outdoor Unit-Air-Source) | Centrally-Ducted | HH836E2S11 | H,YE9J*36+TXV-BLEED | TM9E100C16MP12 | 32600 | 18 | 10.5 | 8.5 | 29400 | 23800 | 80.95% | 2 | 25000 | R-454B
215424231 | 2.72 | Yes | Yes | LUXAIRE | HRCU-A-CB (Split System: Heat Pump with Remote Outdoor Unit-Air-Source) | Centrally-Ducted | HH836E2S11 | H,YE9J*36+TXV-BLEED | TM9V060B12MP12 | 32600 | 16 | 11 | 8.5 | 29000 | 24800 | 85.52% | 2 | 26000 | R-454B
215424232 | 2.75 | Yes | Yes | LUXAIRE | HRCU-A-CB (Split System: Heat Pump with Remote Outdoor Unit-Air-Source) | Centrally-Ducted | HH836E2S11 | H,YE9J*36+TXV-BLEED | TM9V080B12MP12 | 33000 | 17 | 11 | 8.5 | 29200 | 24800 | 84.93% | 2 | 26000 | R-454B
215424233 | 2.78 | Yes | Yes | LUXAIRE | HRCU-A-CB (Split System: Heat Pump with Remote Outdoor Unit-Air-Source) | Centrally-Ducted | HH836E2S11 | H,YE9J*36+TXV-BLEED | TM9V080C16MP12 | 33400 | 17 | 11 | 8.5 | 29800 | 25000 | 83.89% | 2 | 26600 | R-454B
215424234 | 2.78 | Yes | Yes | LUXAIRE | HRCU-A-CB (Split System: Heat Pump with Remote Outdoor Unit-Air-Source) | Centrally-Ducted | HH836E2S11 | H,YE9J*36+TXV-BLEED | TM9V100C16MP12 | 33400 | 17 | 11 | 8.5 | 29400 | 24800 | 84.35% | 2 | 26200 | R-454B
215424235 | 2.85 | Yes | Yes | LUXAIRE | HRCU-A-CB (Split System: Heat Pump with Remote Outdoor Unit-Air-Source) | Centrally-Ducted | HH836E2S11 | H,YE9J*36+TXV-BLEED | TM9V100C20MP12 | 34200 | 18 | 10 | 8.5 | 31000 | 25600 | 82.58% | 2 | 27600 | R-454B
215424237 | 2.75 | Yes | Yes | LUXAIRE | HRCU-A-CB (Split System: Heat Pump with Remote Outdoor Unit-Air-Source) | Centrally-Ducted | HH836E2S11 | H,YE9J*36+TXV-BLEED | TM9Y080B12MP11 | 33000 | 17 | 11 | 8.5 | 29400 | 25000 | 85.03% | 2 | 26200 | R-454B
215424238 | 2.82 | Yes | Yes | LUXAIRE | HRCU-A-CB (Split System: Heat Pump with Remote Outdoor Unit-Air-Source) | Centrally-Ducted | HH836E2S11 | H,YE9J*36+TXV-BLEED | TM9Y080C16MP11 | 33800 | 18 | 11 | 8.5 | 30400 | 25400 | 83.55% | 2 | 27200 | R-454B
215424239 | 2.7 | Yes | Yes | LUXAIRE | HRCU-A-CB (Split System: Heat Pump with Remote Outdoor Unit-Air-Source) | Centrally-Ducted | HH836E2S11 | H,YE9J*36+TXV-BLEED | TM9Y100C16MP11 | 32400 | 18 | 10.5 | 8.5 | 29400 | 23800 | 80.95% | 2 | 25000 | R-454B
215424241 | 2.73 | Yes | Yes | LUXAIRE | HRCU-A-CB (Split System: Heat Pump with Remote Outdoor Unit-Air-Source) | Centrally-Ducted | HH836E2S11 | H,YE9J*36+TXV-BLEED | Z8ES080B12SMPS1 | 32800 | 17 | 11.7 | 8.5 | 28400 | 24400 | 85.92% | 2 | 25400 | R-454B
215424242 | 2.82 | Yes | Yes | LUXAIRE | HRCU-A-CB (Split System: Heat Pump with Remote Outdoor Unit-Air-Source) | Centrally-Ducted | HH836E2S11 | H,YE9J*36+TXV-BLEED | Z8ES080C16SMPS1 | 33800 | 18 | 10.5 | 8.5 | 30200 | 25000 | 82.78% | 2 | 25200 | R-454B
215424243 | 2.88 | Yes | Yes | LUXAIRE | HRCU-A-CB (Split System: Heat Pump with Remote Outdoor Unit-Air-Source) | Centrally-Ducted | HH836E2S11 | H,YE9J*36+TXV-BLEED | Z8ES080C20SMPS1 | 34600 | 19 | 11 | 8.5 | 30800 | 25400 | 82.47% | 2 | 27400 | R-454B
215424244 | 2.75 | Yes | Yes | LUXAIRE | HRCU-A-CB (Split System: Heat Pump with Remote Outdoor Unit-Air-Source) | Centrally-Ducted | HH836E2S11 | H,YE9J*36+TXV-BLEED | Z8ES100B12SMPS1 | 33000 | 17 | 11.7 | 8.5 | 28800 | 24400 | 84.72% | 2 | 25600 | R-454B
215424245 | 2.83 | Yes | Yes | LUXAIRE | HRCU-A-CB (Split System: Heat Pump with Remote Outdoor Unit-Air-Source) | Centrally-Ducted | HH836E2S11 | H,YE9J*36+TXV-BLEED | Z8ES100C16SMPS1 | 34000 | 18 | 11.7 | 8.5 | 29800 | 24800 | 83.22% | 2 | 26600 | R-454B
215424246 | 2.85 | Yes | Yes | LUXAIRE | HRCU-A-CB (Split System: Heat Pump with Remote Outdoor Unit-Air-Source) | Centrally-Ducted | HH836E2S11 | H,YE9J*36+TXV-BLEED | Z8ES100C20SMPS1 | 34200 | 18 | 11 | 8.5 | 30200 | 25000 | 82.78% | 2 | 26800 | R-454B
215424247 | 2.77 | Yes | Yes | LUXAIRE | HRCU-A-CB (Split System: Heat Pump with Remote Outdoor Unit-Air-Source) | Centrally-Ducted | HH836E2S11 | H,YE9J*36+TXV-BLEED | Z8ES120C16SMPS1 | 33200 | 18 | 11.5 | 8.5 | 29600 | 24800 | 83.78% | 2 | 24800 | R-454B
215424248 | 2.83 | Yes | Yes | LUXAIRE | HRCU-A-CB (Split System: Heat Pump with Remote Outdoor Unit-Air-Source) | Centrally-Ducted | HH836E2S11 | H,YE9J*36+TXV-BLEED | Z8ES120C20SMPS1 | 34000 | 18 | 11 | 8.5 | 30000 | 25000 | 83.33% | 2 | 26800 | R-454B
215424249 | 2.73 | Yes | Yes | LUXAIRE | HRCU-A-CB (Split System: Heat Pump with Remote Outdoor Unit-Air-Source) | Centrally-Ducted | HH836E2S11 | H,YE9J*36+TXV-BLEED | Z8ET080B12LMPS1 | 32800 | 18 | 11.7 | 8.5 | 28400 | 24400 | 85.92% | 2 | 25400 | R-454B
215424250 | 2.73 | Yes | Yes | LUXAIRE | HRCU-A-CB (Split System: Heat Pump with Remote Outdoor Unit-Air-Source) | Centrally-Ducted | HH836E2S11 | H,YE9J*36+TXV-BLEED | Z9ES080C16SMPS1 | 32800 | 17 | 10.5 | 8.5 | 29600 | 23400 | 79.05% | 2 | 24800 | R-454B
215424251 | 2.85 | Yes | No | LUXAIRE | HRCU-A-CB (Split System: Heat Pump with Remote Outdoor Unit-Air-Source) | Centrally-Ducted | HH836E2S11 | H,YE9J*36+TXV-BLEED | Z9ES080C20SMPS1 | 34200 | 17 | 10.5 | 8.1 | 30400 | 23800 | 78.29% | 2 | 25200 | R-454B
215424252 | 2.9 | Yes | No | LUXAIRE | HRCU-A-CB (Split System: Heat Pump with Remote Outdoor Unit-Air-Source) | Centrally-Ducted | HH836E2S11 | H,YE9J*36+TXV-BLEED | Z9ES100C16SMPS1 | 34800 | 17 | 10.5 | 8.1 | 31000 | 24200 | 78.06% | 2 | 25600 | R-454B
215424253 | 3.58 | Yes | No | LUXAIRE | HRCU-A-CB (Split System: Heat Pump with Remote Outdoor Unit-Air-Source) | Centrally-Ducted | HH860E2S11 | H,YE36*60+TXV-BLEED | LP9C080C16MP13 | 43000 | 17 | 10.5 | 8.4 | 42000 | 33000 | 78.57% | 1.98 | 31600 | R-454B
215424254 | 3.63 | Yes | Yes | LUXAIRE | HRCU-A-CB (Split System: Heat Pump with Remote Outdoor Unit-Air-Source) | Centrally-Ducted | HH860E2S11 | H,YE48*60+TXV-BLEED | LP9C080C16MP13 | 43500 | 18 | 11 | 8.5 | 42000 | 33000 | 78.57% | 2 | 31600 | R-454B
215424255 | 3.58 | Yes | Yes | LUXAIRE | HRCU-A-CB (Split System: Heat Pump with Remote Outdoor Unit-Air-Source) | Centrally-Ducted | HH860E2S11 | H,YE36*60+TXV-BLEED | LP9C100C16MP13 | 43000 | 17 | 11.5 | 8.4 | 42000 | 32800 | 78.1% | 1.98 | 31200 | R-454B
215424256 | 3.63 | Yes | Yes | LUXAIRE | HRCU-A-CB (Split System: Heat Pump with Remote Outdoor Unit-Air-Source) | Centrally-Ducted | HH860E2S11 | H,YE48*60+TXV-BLEED | LP9C100C16MP13 | 43500 | 18 | 11.7 | 8.5 | 42000 | 32800 | 78.1% | 2 | 31200 | R-454B
215424257 | 4.21 | Yes | No | LUXAIRE | HRCU-A-CB (Split System: Heat Pump with Remote Outdoor Unit-Air-Source) | Centrally-Ducted | HH860E2S11 | H,YE36*60+TXV-BLEED | LP9C100C20MP13 | 50500 | 18 | 10.5 | 8.3 | 51500 | 38000 | 73.79% | 1.96 | 36000 | R-454B
215424258 | 3.67 | Yes | Yes | LUXAIRE | HRCU-A-CB (Split System: Heat Pump with Remote Outdoor Unit-Air-Source) | Centrally-Ducted | HH860E2S11 | H,YE48*60+TXV-BLEED | LP9C100C20MP13 | 44000 | 18 | 11.7 | 8.5 | 42500 | 33200 | 78.12% | 2 | 31800 | R-454B
215424259 | 4.29 | Yes | No | LUXAIRE | HRCU-A-CB (Split System: Heat Pump with Remote Outdoor Unit-Air-Source) | Centrally-Ducted | HH860E2S11 | H,YE36*60+TXV-BLEED | LP9C120D20MP13 | 51500 | 18 | 10.5 | 8.3 | 52500 | 39000 | 74.29% | 1.96 | 36600 | R-454B
215424260 | 3.67 | Yes | Yes | LUXAIRE | HRCU-A-CB (Split System: Heat Pump with Remote Outdoor Unit-Air-Source) | Centrally-Ducted | HH860E2S11 | H,YE48*60+TXV-BLEED | LP9C120D20MP13 | 44000 | 18 | 11.7 | 8.5 | 42500 | 33000 | 77.65% | 2 | 31800 | R-454B
215424261 | 3.67 | Yes | No | LUXAIRE | HRCU-A-CB (Split System: Heat Pump with Remote Outdoor Unit-Air-Source) | Centrally-Ducted | HH860E2S11 | H,YE36*60+TXV-BLEED | TM8E080C16MP11 | 44000 | 17 | 10.5 | 8.4 | 43500 | 33800 | 77.7% | 1.98 | 33200 | R-454B
215424262 | 3.71 | Yes | Yes | LUXAIRE | HRCU-A-CB (Split System: Heat Pump with Remote Outdoor Unit-Air-Source) | Centrally-Ducted | HH860E2S11 | H,YE48*60+TXV-BLEED | TM8E080C16MP11 | 44500 | 18 | 11 | 8.5 | 43500 | 33800 | 77.7% | 2 | 33200 | R-454B
215424263 | 4.33 | Yes | No | LUXAIRE | HRCU-A-CB (Split System: Heat Pump with Remote Outdoor Unit-Air-Source) | Centrally-Ducted | HH860E2S11 | H,YE36*60+TXV-BLEED | TM8E080C20MP11 | 52000 | 18 | 10.5 | 8.3 | 53000 | 39500 | 74.53% | 1.96 | 37000 | R-454B
215424264 | 4.46 | Yes | Yes | LUXAIRE | HRCU-A-CB (Split System: Heat Pump with Remote Outdoor Unit-Air-Source) | Centrally-Ducted | HH860E2S11 | H,YE48*60+TXV-BLEED | TM8E080C20MP11 | 53500 | 18 | 11 | 8.5 | 53000 | 39500 | 74.53% | 2 | 37000 | R-454B
215424265 | 3.67 | Yes | No | LUXAIRE | HRCU-A-CB (Split System: Heat Pump with Remote Outdoor Unit-Air-Source) | Centrally-Ducted | HH860E2S11 | H,YE36*60+TXV-BLEED | TM8E100C16MP11 | 44000 | 17 | 10.5 | 8.4 | 43500 | 33800 | 77.7% | 1.98 | 33200 | R-454B
215424266 | 3.71 | Yes | Yes | LUXAIRE | HRCU-A-CB (Split System: Heat Pump with Remote Outdoor Unit-Air-Source) | Centrally-Ducted | HH860E2S11 | H,YE48*60+TXV-BLEED | TM8E100C16MP11 | 44500 | 18 | 11 | 8.5 | 43500 | 33800 | 77.7% | 2 | 33200 | R-454B
215424267 | 4.33 | Yes | No | LUXAIRE | HRCU-A-CB (Split System: Heat Pump with Remote Outdoor Unit-Air-Source) | Centrally-Ducted | HH860E2S11 | H,YE36*60+TXV-BLEED | TM8E100C20MP11 | 52000 | 18 | 10.5 | 8.3 | 53000 | 39500 | 74.53% | 1.96 | 37000 | R-454B
215424268 | 4.46 | Yes | Yes | LUXAIRE | HRCU-A-CB (Split System: Heat Pump with Remote Outdoor Unit-Air-Source) | Centrally-Ducted | HH860E2S11 | H,YE48*60+TXV-BLEED | TM8E100C20MP11 | 53500 | 18 | 11 | 8.5 | 53000 | 39500 | 74.53% | 2 | 37000 | R-454B
215424269 | 3.67 | Yes | No | LUXAIRE | HRCU-A-CB (Split System: Heat Pump with Remote Outdoor Unit-Air-Source) | Centrally-Ducted | HH860E2S11 | H,YE36*60+TXV-BLEED | TM8E120C16MP11 | 44000 | 17 | 10.5 | 8.4 | 43500 | 33800 | 77.7% | 1.98 | 33000 | R-454B
215424270 | 3.71 | Yes | Yes | LUXAIRE | HRCU-A-CB (Split System: Heat Pump with Remote Outdoor Unit-Air-Source) | Centrally-Ducted | HH860E2S11 | H,YE48*60+TXV-BLEED | TM8E120C16MP11 | 44500 | 18 | 11 | 8.5 | 43500 | 33800 | 77.7% | 2 | 33000 | R-454B
215424271 | 4.29 | Yes | No | LUXAIRE | HRCU-A-CB (Split System: Heat Pump with Remote Outdoor Unit-Air-Source) | Centrally-Ducted | HH860E2S11 | H,YE36*60+TXV-BLEED | TM8E120C20MP11 | 51500 | 18 | 10.5 | 8.3 | 52000 | 38500 | 74.04% | 1.96 | 36400 | R-454B
215424272 | 4.42 | Yes | Yes | LUXAIRE | HRCU-A-CB (Split System: Heat Pump with Remote Outdoor Unit-Air-Source) | Centrally-Ducted | HH860E2S11 | H,YE48*60+TXV-BLEED | TM8E120C20MP11 | 53000 | 18 | 11 | 8.5 | 52500 | 39000 | 74.29% | 2 | 37000 | R-454B
215424273 | 4.38 | Yes | No | LUXAIRE | HRCU-A-CB (Split System: Heat Pump with Remote Outdoor Unit-Air-Source) | Centrally-Ducted | HH860E2S11 | H,YE36*60+TXV-BLEED | TM8E130D20MP11 | 52500 | 18 | 10.5 | 8.3 | 53000 | 39500 | 74.53% | 1.96 | 37000 | R-454B
215424274 | 4.5 | Yes | Yes | LUXAIRE | HRCU-A-CB (Split System: Heat Pump with Remote Outdoor Unit-Air-Source) | Centrally-Ducted | HH860E2S11 | H,YE48*60+TXV-BLEED | TM8E130D20MP11 | 54000 | 18 | 11 | 8.5 | 53000 | 39500 | 74.53% | 2 | 37000 | R-454B
215424275 | 3.58 | Yes | Yes | LUXAIRE | HRCU-A-CB (Split System: Heat Pump with Remote Outdoor Unit-Air-Source) | Centrally-Ducted | HH860E2S11 | H,YE36*60+TXV-BLEED | TM8V080C16MP12 | 43000 | 17 | 11.5 | 8.4 | 42000 | 32800 | 78.1% | 1.98 | 31200 | R-454B
215424276 | 3.63 | Yes | Yes | LUXAIRE | HRCU-A-CB (Split System: Heat Pump with Remote Outdoor Unit-Air-Source) | Centrally-Ducted | HH860E2S11 | H,YE48*60+TXV-BLEED | TM8V080C16MP12 | 43500 | 18 | 11.7 | 8.5 | 42000 | 32800 | 78.1% | 2 | 31200 | R-454B
215424277 | 3.58 | Yes | Yes | LUXAIRE | HRCU-A-CB (Split System: Heat Pump with Remote Outdoor Unit-Air-Source) | Centrally-Ducted | HH860E2S11 | H,YE36*60+TXV-BLEED | TM8V100C16MP12 | 43000 | 17 | 11.5 | 8.4 | 42000 | 32800 | 78.1% | 1.98 | 31200 | R-454B
215424278 | 3.63 | Yes | Yes | LUXAIRE | HRCU-A-CB (Split System: Heat Pump with Remote Outdoor Unit-Air-Source) | Centrally-Ducted | HH860E2S11 | H,YE48*60+TXV-BLEED | TM8V100C16MP12 | 43500 | 18 | 11.7 | 8.5 | 42000 | 32800 | 78.1% | 2 | 31200 | R-454B
215424279 | 4.29 | Yes | No | LUXAIRE | HRCU-A-CB (Split System: Heat Pump with Remote Outdoor Unit-Air-Source) | Centrally-Ducted | HH860E2S11 | H,YE36*60+TXV-BLEED | TM8V100C20MP12 | 51500 | 18 | 10.5 | 8.3 | 52000 | 38500 | 74.04% | 1.96 | 36200 | R-454B
215424280 | 3.67 | Yes | Yes | LUXAIRE | HRCU-A-CB (Split System: Heat Pump with Remote Outdoor Unit-Air-Source) | Centrally-Ducted | HH860E2S11 | H,YE48*60+TXV-BLEED | TM8V100C20MP12 | 44000 | 18 | 11.7 | 8.5 | 42500 | 33200 | 78.12% | 2 | 32000 | R-454B
215424281 | 4.29 | Yes | No | LUXAIRE | HRCU-A-CB (Split System: Heat Pump with Remote Outdoor Unit-Air-Source) | Centrally-Ducted | HH860E2S11 | H,YE36*60+TXV-BLEED | TM8V120C20MP12 | 51500 | 18 | 10.5 | 8.3 | 52000 | 38500 | 74.04% | 1.96 | 36200 | R-454B
215424282 | 3.67 | Yes | Yes | LUXAIRE | HRCU-A-CB (Split System: Heat Pump with Remote Outdoor Unit-Air-Source) | Centrally-Ducted | HH860E2S11 | H,YE48*60+TXV-BLEED | TM8V120C20MP12 | 44000 | 18 | 11.7 | 8.5 | 42500 | 33200 | 78.12% | 2 | 32000 | R-454B
215424283 | 3.63 | Yes | Yes | LUXAIRE | HRCU-A-CB (Split System: Heat Pump with Remote Outdoor Unit-Air-Source) | Centrally-Ducted | HH860E2S11 | H,YE36*60+TXV-BLEED | TM8Y080C16MP11 | 43500 | 17 | 11.5 | 8.4 | 42000 | 33000 | 78.57% | 1.98 | 31600 | R-454B
215424284 | 3.67 | Yes | Yes | LUXAIRE | HRCU-A-CB (Split System: Heat Pump with Remote Outdoor Unit-Air-Source) | Centrally-Ducted | HH860E2S11 | H,YE48*60+TXV-BLEED | TM8Y080C16MP11 | 44000 | 18 | 11.7 | 8.5 | 42000 | 33000 | 78.57% | 2 | 31600 | R-454B
215424285 | 3.63 | Yes | Yes | LUXAIRE | HRCU-A-CB (Split System: Heat Pump with Remote Outdoor Unit-Air-Source) | Centrally-Ducted | HH860E2S11 | H,YE36*60+TXV-BLEED | TM8Y100C16MP11 | 43500 | 17 | 11.5 | 8.4 | 42000 | 33000 | 78.57% | 1.98 | 31600 | R-454B
215424286 | 3.67 | Yes | Yes | LUXAIRE | HRCU-A-CB (Split System: Heat Pump with Remote Outdoor Unit-Air-Source) | Centrally-Ducted | HH860E2S11 | H,YE48*60+TXV-BLEED | TM8Y100C16MP11 | 44000 | 18 | 11.7 | 8.5 | 42000 | 33000 | 78.57% | 2 | 31600 | R-454B
215424287 | 4.33 | Yes | No | LUXAIRE | HRCU-A-CB (Split System: Heat Pump with Remote Outdoor Unit-Air-Source) | Centrally-Ducted | HH860E2S11 | H,YE36*60+TXV-BLEED | TM8Y100C20MP11 | 52000 | 18 | 10.5 | 8.3 | 53000 | 39500 | 74.53% | 1.96 | 37000 | R-454B
215424288 | 3.71 | Yes | Yes | LUXAIRE | HRCU-A-CB (Split System: Heat Pump with Remote Outdoor Unit-Air-Source) | Centrally-Ducted | HH860E2S11 | H,YE48*60+TXV-BLEED | TM8Y100C20MP11 | 44500 | 18 | 11.7 | 8.5 | 43000 | 33400 | 77.67% | 2 | 32400 | R-454B
215424289 | 4.33 | Yes | No | LUXAIRE | HRCU-A-CB (Split System: Heat Pump with Remote Outdoor Unit-Air-Source) | Centrally-Ducted | HH860E2S11 | H,YE36*60+TXV-BLEED | TM8Y120C20MP11 | 52000 | 18 | 10.5 | 8.3 | 53000 | 39500 | 74.53% | 1.96 | 37000 | R-454B
215424290 | 3.71 | Yes | Yes | LUXAIRE | HRCU-A-CB (Split System: Heat Pump with Remote Outdoor Unit-Air-Source) | Centrally-Ducted | HH860E2S11 | H,YE48*60+TXV-BLEED | TM8Y120C20MP11 | 44500 | 18 | 11.7 | 8.5 | 43000 | 33400 | 77.67% | 2 | 32400 | R-454B
215424291 | 3.67 | Yes | No | LUXAIRE | HRCU-A-CB (Split System: Heat Pump with Remote Outdoor Unit-Air-Source) | Centrally-Ducted | HH860E2S11 | H,YE36*60+TXV-BLEED | TM9E080C16MP12 | 44000 | 17 | 10.5 | 8.4 | 43500 | 34000 | 78.16% | 1.98 | 33200 | R-454B
215424292 | 3.71 | Yes | Yes | LUXAIRE | HRCU-A-CB (Split System: Heat Pump with Remote Outdoor Unit-Air-Source) | Centrally-Ducted | HH860E2S11 | H,YE48*60+TXV-BLEED | TM9E080C16MP12 | 44500 | 18 | 11 | 8.5 | 43500 | 34000 | 78.16% | 2 | 33200 | R-454B
215424293 | 4.33 | Yes | No | LUXAIRE | HRCU-A-CB (Split System: Heat Pump with Remote Outdoor Unit-Air-Source) | Centrally-Ducted | HH860E2S11 | H,YE36*60+TXV-BLEED | TM9E080C20MP12 | 52000 | 18 | 10.5 | 8.3 | 53000 | 39500 | 74.53% | 1.96 | 37000 | R-454B
215424294 | 4.46 | Yes | Yes | LUXAIRE | HRCU-A-CB (Split System: Heat Pump with Remote Outdoor Unit-Air-Source) | Centrally-Ducted | HH860E2S11 | H,YE48*60+TXV-BLEED | TM9E080C20MP12 | 53500 | 18 | 11 | 8.5 | 53000 | 39500 | 74.53% | 2 | 37000 | R-454B
215424295 | 3.67 | Yes | No | LUXAIRE | HRCU-A-CB (Split System: Heat Pump with Remote Outdoor Unit-Air-Source) | Centrally-Ducted | HH860E2S11 | H,YE36*60+TXV-BLEED | TM9E100C16MP12 | 44000 | 17 | 10.5 | 8.4 | 44000 | 34000 | 77.27% | 1.98 | 33400 | R-454B
215424296 | 3.71 | Yes | Yes | LUXAIRE | HRCU-A-CB (Split System: Heat Pump with Remote Outdoor Unit-Air-Source) | Centrally-Ducted | HH860E2S11 | H,YE48*60+TXV-BLEED | TM9E100C16MP12 | 44500 | 18 | 11 | 8.5 | 44000 | 34000 | 77.27% | 2 | 33400 | R-454B
215424297 | 4.33 | Yes | No | LUXAIRE | HRCU-A-CB (Split System: Heat Pump with Remote Outdoor Unit-Air-Source) | Centrally-Ducted | HH860E2S11 | H,YE36*60+TXV-BLEED | TM9E100C20MP12 | 52000 | 18 | 10.5 | 8.3 | 53000 | 39500 | 74.53% | 1.96 | 37000 | R-454B
215424298 | 4.46 | Yes | Yes | LUXAIRE | HRCU-A-CB (Split System: Heat Pump with Remote Outdoor Unit-Air-Source) | Centrally-Ducted | HH860E2S11 | H,YE48*60+TXV-BLEED | TM9E100C20MP12 | 53500 | 18 | 11 | 8.5 | 53000 | 39500 | 74.53% | 2 | 37000 | R-454B
215424299 | 4.29 | Yes | No | LUXAIRE | HRCU-A-CB (Split System: Heat Pump with Remote Outdoor Unit-Air-Source) | Centrally-Ducted | HH860E2S11 | H,YE36*60+TXV-BLEED | TM9E120D20MP12 | 51500 | 18 | 10.5 | 8.3 | 52500 | 39000 | 74.29% | 1.96 | 36800 | R-454B
215424300 | 4.42 | Yes | Yes | LUXAIRE | HRCU-A-CB (Split System: Heat Pump with Remote Outdoor Unit-Air-Source) | Centrally-Ducted | HH860E2S11 | H,YE48*60+TXV-BLEED | TM9E120D20MP12 | 53000 | 18 | 11 | 8.5 | 52500 | 39000 | 74.29% | 2 | 36800 | R-454B
215424301 | 3.58 | Yes | No | LUXAIRE | HRCU-A-CB (Split System: Heat Pump with Remote Outdoor Unit-Air-Source) | Centrally-Ducted | HH860E2S11 | H,YE36*60+TXV-BLEED | TM9V080C16MP12 | 43000 | 17 | 10.5 | 8.4 | 42000 | 33000 | 78.57% | 1.98 | 31600 | R-454B
215424302 | 3.63 | Yes | Yes | LUXAIRE | HRCU-A-CB (Split System: Heat Pump with Remote Outdoor Unit-Air-Source) | Centrally-Ducted | HH860E2S11 | H,YE48*60+TXV-BLEED | TM9V080C16MP12 | 43500 | 18 | 11 | 8.5 | 42000 | 33000 | 78.57% | 2 | 31600 | R-454B
215424303 | 3.58 | Yes | Yes | LUXAIRE | HRCU-A-CB (Split System: Heat Pump with Remote Outdoor Unit-Air-Source) | Centrally-Ducted | HH860E2S11 | H,YE36*60+TXV-BLEED | TM9V100C16MP12 | 43000 | 17 | 11.5 | 8.4 | 42000 | 32800 | 78.1% | 1.98 | 31200 | R-454B
215424304 | 3.63 | Yes | Yes | LUXAIRE | HRCU-A-CB (Split System: Heat Pump with Remote Outdoor Unit-Air-Source) | Centrally-Ducted | HH860E2S11 | H,YE48*60+TXV-BLEED | TM9V100C16MP12 | 43500 | 18 | 11.7 | 8.5 | 42000 | 32800 | 78.1% | 2 | 31200 | R-454B
215424305 | 4.21 | Yes | No | LUXAIRE | HRCU-A-CB (Split System: Heat Pump with Remote Outdoor Unit-Air-Source) | Centrally-Ducted | HH860E2S11 | H,YE36*60+TXV-BLEED | TM9V100C20MP12 | 50500 | 18 | 10.5 | 8.3 | 51500 | 38000 | 73.79% | 1.96 | 36000 | R-454B
215424306 | 3.67 | Yes | Yes | LUXAIRE | HRCU-A-CB (Split System: Heat Pump with Remote Outdoor Unit-Air-Source) | Centrally-Ducted | HH860E2S11 | H,YE48*60+TXV-BLEED | TM9V100C20MP12 | 44000 | 18 | 11.7 | 8.5 | 42500 | 33200 | 78.12% | 2 | 31800 | R-454B
215424307 | 4.29 | Yes | No | LUXAIRE | HRCU-A-CB (Split System: Heat Pump with Remote Outdoor Unit-Air-Source) | Centrally-Ducted | HH860E2S11 | H,YE36*60+TXV-BLEED | TM9V120D20MP12 | 51500 | 18 | 10.5 | 8.3 | 52500 | 39000 | 74.29% | 1.96 | 36600 | R-454B
215424308 | 3.67 | Yes | Yes | LUXAIRE | HRCU-A-CB (Split System: Heat Pump with Remote Outdoor Unit-Air-Source) | Centrally-Ducted | HH860E2S11 | H,YE48*60+TXV-BLEED | TM9V120D20MP12 | 44000 | 18 | 11.7 | 8.5 | 42500 | 33000 | 77.65% | 2 | 31800 | R-454B
215424309 | 3.63 | Yes | No | LUXAIRE | HRCU-A-CB (Split System: Heat Pump with Remote Outdoor Unit-Air-Source) | Centrally-Ducted | HH860E2S11 | H,YE36*60+TXV-BLEED | TM9Y080C16MP11 | 43500 | 16 | 10.5 | 8.4 | 42500 | 33400 | 78.59% | 1.98 | 32000 | R-454B
215424310 | 3.67 | Yes | Yes | LUXAIRE | HRCU-A-CB (Split System: Heat Pump with Remote Outdoor Unit-Air-Source) | Centrally-Ducted | HH860E2S11 | H,YE48*60+TXV-BLEED | TM9Y080C16MP11 | 44000 | 17 | 11 | 8.5 | 42500 | 33400 | 78.59% | 2 | 32000 | R-454B
215424311 | 3.63 | Yes | No | LUXAIRE | HRCU-A-CB (Split System: Heat Pump with Remote Outdoor Unit-Air-Source) | Centrally-Ducted | HH860E2S11 | H,YE36*60+TXV-BLEED | TM9Y100C16MP11 | 43500 | 16 | 10.5 | 8.4 | 42500 | 33400 | 78.59% | 1.98 | 32000 | R-454B
215424312 | 3.67 | Yes | Yes | LUXAIRE | HRCU-A-CB (Split System: Heat Pump with Remote Outdoor Unit-Air-Source) | Centrally-Ducted | HH860E2S11 | H,YE48*60+TXV-BLEED | TM9Y100C16MP11 | 44000 | 17 | 11 | 8.5 | 42500 | 33400 | 78.59% | 2 | 32000 | R-454B
215424313 | 4.25 | Yes | No | LUXAIRE | HRCU-A-CB (Split System: Heat Pump with Remote Outdoor Unit-Air-Source) | Centrally-Ducted | HH860E2S11 | H,YE36*60+TXV-BLEED | TM9Y100C20MP11 | 51000 | 17 | 10.5 | 8.3 | 52500 | 39000 | 74.29% | 1.96 | 36600 | R-454B
215424314 | 4.38 | Yes | Yes | LUXAIRE | HRCU-A-CB (Split System: Heat Pump with Remote Outdoor Unit-Air-Source) | Centrally-Ducted | HH860E2S11 | H,YE48*60+TXV-BLEED | TM9Y100C20MP11 | 52500 | 17 | 11 | 8.5 | 52500 | 39000 | 74.29% | 2 | 36600 | R-454B
215424315 | 4.29 | Yes | No | LUXAIRE | HRCU-A-CB (Split System: Heat Pump with Remote Outdoor Unit-Air-Source) | Centrally-Ducted | HH860E2S11 | H,YE36*60+TXV-BLEED | TM9Y120D20MP11 | 51500 | 18 | 10.5 | 8.3 | 52500 | 39000 | 74.29% | 1.96 | 36800 | R-454B
215424316 | 3.67 | Yes | Yes | LUXAIRE | HRCU-A-CB (Split System: Heat Pump with Remote Outdoor Unit-Air-Source) | Centrally-Ducted | HH860E2S11 | H,YE48*60+TXV-BLEED | TM9Y120D20MP11 | 44000 | 18 | 11.7 | 8.5 | 42000 | 33000 | 78.57% | 2 | 31400 | R-454B
215424317 | 3.67 | Yes | Yes | LUXAIRE | HRCU-A-CB (Split System: Heat Pump with Remote Outdoor Unit-Air-Source) | Centrally-Ducted | HH860E2S11 | H,YE36*60+TXV-BLEED | Z8ES080C16SMPS1 | 44000 | 17 | 11.7 | 8.4 | 42500 | 33000 | 77.65% | 1.98 | 32000 | R-454B
215424318 | 3.71 | Yes | Yes | LUXAIRE | HRCU-A-CB (Split System: Heat Pump with Remote Outdoor Unit-Air-Source) | Centrally-Ducted | HH860E2S11 | H,YE48*60+TXV-BLEED | Z8ES080C16SMPS1 | 44500 | 18 | 12 | 8.5 | 42500 | 33000 | 77.65% | 2 | 32000 | R-454B
215424319 | 4.29 | Yes | No | LUXAIRE | HRCU-A-CB (Split System: Heat Pump with Remote Outdoor Unit-Air-Source) | Centrally-Ducted | HH860E2S11 | H,YE36*60+TXV-BLEED | Z8ES080C20SMPS1 | 51500 | 18 | 10.5 | 8.3 | 52000 | 38500 | 74.04% | 1.96 | 36200 | R-454B
215424320 | 3.67 | Yes | Yes | LUXAIRE | HRCU-A-CB (Split System: Heat Pump with Remote Outdoor Unit-Air-Source) | Centrally-Ducted | HH860E2S11 | H,YE48*60+TXV-BLEED | Z8ES080C20SMPS1 | 44000 | 18 | 12 | 8.5 | 42500 | 33000 | 77.65% | 2 | 31600 | R-454B
215424321 | 3.63 | Yes | Yes | LUXAIRE | HRCU-A-CB (Split System: Heat Pump with Remote Outdoor Unit-Air-Source) | Centrally-Ducted | HH860E2S11 | H,YE36*60+TXV-BLEED | Z8ES100C16SMPS1 | 43500 | 17 | 11.7 | 8.4 | 42000 | 32800 | 78.1% | 1.98 | 31400 | R-454B
215424322 | 3.67 | Yes | Yes | LUXAIRE | HRCU-A-CB (Split System: Heat Pump with Remote Outdoor Unit-Air-Source) | Centrally-Ducted | HH860E2S11 | H,YE48*60+TXV-BLEED | Z8ES100C16SMPS1 | 44000 | 18 | 12 | 8.5 | 42000 | 32800 | 78.1% | 2 | 31400 | R-454B
215424323 | 4.29 | Yes | Yes | LUXAIRE | HRCU-A-CB (Split System: Heat Pump with Remote Outdoor Unit-Air-Source) | Centrally-Ducted | HH860E2S11 | H,YE36*60+TXV-BLEED | Z8ES100C20SMPS1 | 51500 | 18 | 11 | 8.3 | 51500 | 38000 | 73.79% | 1.96 | 35600 | R-454B
215424324 | 3.71 | Yes | Yes | LUXAIRE | HRCU-A-CB (Split System: Heat Pump with Remote Outdoor Unit-Air-Source) | Centrally-Ducted | HH860E2S11 | H,YE48*60+TXV-BLEED | Z8ES100C20SMPS1 | 44500 | 18 | 12 | 8.5 | 42500 | 33000 | 77.65% | 2 | 31800 | R-454B
215424325 | 3.63 | Yes | Yes | LUXAIRE | HRCU-A-CB (Split System: Heat Pump with Remote Outdoor Unit-Air-Source) | Centrally-Ducted | HH860E2S11 | H,YE36*60+TXV-BLEED | Z8ES120C16SMPS1 | 43500 | 17 | 11.7 | 8.4 | 42000 | 32600 | 77.62% | 1.98 | 31200 | R-454B
215424326 | 3.67 | Yes | Yes | LUXAIRE | HRCU-A-CB (Split System: Heat Pump with Remote Outdoor Unit-Air-Source) | Centrally-Ducted | HH860E2S11 | H,YE48*60+TXV-BLEED | Z8ES120C16SMPS1 | 44000 | 18 | 12 | 8.5 | 42000 | 32600 | 77.62% | 2 | 31200 | R-454B
215424327 | 4.25 | Yes | Yes | LUXAIRE | HRCU-A-CB (Split System: Heat Pump with Remote Outdoor Unit-Air-Source) | Centrally-Ducted | HH860E2S11 | H,YE36*60+TXV-BLEED | Z8ES120C20SMPS1 | 51000 | 18 | 11 | 8.3 | 51500 | 38000 | 73.79% | 1.96 | 35600 | R-454B
215424328 | 4.38 | Yes | Yes | LUXAIRE | HRCU-A-CB (Split System: Heat Pump with Remote Outdoor Unit-Air-Source) | Centrally-Ducted | HH860E2S11 | H,YE48*60+TXV-BLEED | Z8ES120C20SMPS1 | 52500 | 18 | 11.7 | 8.5 | 51500 | 38000 | 73.79% | 2 | 35600 | R-454B
215424329 | 4.38 | Yes | Yes | LUXAIRE | HRCU-A-CB (Split System: Heat Pump with Remote Outdoor Unit-Air-Source) | Centrally-Ducted | HH860E2S11 | H,YE36*60+TXV-BLEED | Z8ES130D20SMPS1 | 52500 | 18 | 11 | 8.3 | 52500 | 39000 | 74.29% | 1.96 | 36400 | R-454B
215424330 | 3.75 | Yes | Yes | LUXAIRE | HRCU-A-CB (Split System: Heat Pump with Remote Outdoor Unit-Air-Source) | Centrally-Ducted | HH860E2S11 | H,YE48*60+TXV-BLEED | Z8ES130D20SMPS1 | 45000 | 18 | 12 | 9 | 43000 | 33200 | 77.21% | 2 | 32400 | R-454B
215424331 | 3.71 | Yes | Yes | LUXAIRE | HRCU-A-CB (Split System: Heat Pump with Remote Outdoor Unit-Air-Source) | Centrally-Ducted | HH860E2S11 | H,YE36*60+TXV-BLEED | Z9ES080C16SMPS1 | 44500 | 17 | 11.5 | 8.4 | 45000 | 33400 | 74.22% | 1.98 | 32200 | R-454B
215424332 | 3.75 | Yes | Yes | LUXAIRE | HRCU-A-CB (Split System: Heat Pump with Remote Outdoor Unit-Air-Source) | Centrally-Ducted | HH860E2S11 | H,YE48*60+TXV-BLEED | Z9ES080C16SMPS1 | 45000 | 18 | 11.7 | 8.5 | 45000 | 33400 | 74.22% | 2 | 32200 | R-454B
215424333 | 3.67 | Yes | Yes | LUXAIRE | HRCU-A-CB (Split System: Heat Pump with Remote Outdoor Unit-Air-Source) | Centrally-Ducted | HH860E2S11 | H,YE36*60+TXV-BLEED | Z9ES080C20SMPS1 | 44000 | 17 | 11.7 | 8.4 | 44500 | 33000 | 74.16% | 1.98 | 31600 | R-454B
215424334 | 3.71 | Yes | Yes | LUXAIRE | HRCU-A-CB (Split System: Heat Pump with Remote Outdoor Unit-Air-Source) | Centrally-Ducted | HH860E2S11 | H,YE48*60+TXV-BLEED | Z9ES080C20SMPS1 | 44500 | 18 | 12 | 8.5 | 44500 | 33000 | 74.16% | 2 | 31600 | R-454B
215424335 | 3.75 | Yes | Yes | LUXAIRE | HRCU-A-CB (Split System: Heat Pump with Remote Outdoor Unit-Air-Source) | Centrally-Ducted | HH860E2S11 | H,YE36*60+TXV-BLEED | Z9ES100C16SMPS1 | 45000 | 17 | 11.5 | 8.4 | 45000 | 33800 | 75.11% | 1.98 | 33200 | R-454B
215424336 | 3.79 | Yes | Yes | LUXAIRE | HRCU-A-CB (Split System: Heat Pump with Remote Outdoor Unit-Air-Source) | Centrally-Ducted | HH860E2S11 | H,YE48*60+TXV-BLEED | Z9ES100C16SMPS1 | 45500 | 18 | 11.7 | 8.5 | 45000 | 33800 | 75.11% | 2 | 33200 | R-454B
215424337 | 3.75 | Yes | Yes | LUXAIRE | HRCU-A-CB (Split System: Heat Pump with Remote Outdoor Unit-Air-Source) | Centrally-Ducted | HH860E2S11 | H,YE36*60+TXV-BLEED | Z9ES100C20SMPS1 | 45000 | 17 | 11.5 | 8.4 | 45000 | 33600 | 74.67% | 1.98 | 32800 | R-454B
215424338 | 3.79 | Yes | Yes | LUXAIRE | HRCU-A-CB (Split System: Heat Pump with Remote Outdoor Unit-Air-Source) | Centrally-Ducted | HH860E2S11 | H,YE48*60+TXV-BLEED | Z9ES100C20SMPS1 | 45500 | 18 | 11.7 | 8.5 | 45000 | 33600 | 74.67% | 2 | 32800 | R-454B
215424339 | 3.83 | Yes | Yes | LUXAIRE | HRCU-A-CB (Split System: Heat Pump with Remote Outdoor Unit-Air-Source) | Centrally-Ducted | HH860E2S11 | H,YE36*60+TXV-BLEED | Z9ES120D20SMPS1 | 46000 | 17 | 11.5 | 8.4 | 45000 | 33800 | 75.11% | 1.98 | 33400 | R-454B
215424340 | 3.88 | Yes | Yes | LUXAIRE | HRCU-A-CB (Split System: Heat Pump with Remote Outdoor Unit-Air-Source) | Centrally-Ducted | HH860E2S11 | H,YE48*60+TXV-BLEED | Z9ES120D20SMPS1 | 46500 | 18 | 11.7 | 8.5 | 45000 | 33800 | 75.11% | 2 | 33400 | R-454B
215424435 | 1.82 | Yes | Yes | YORK | HRCU-A-CB (Split System: Heat Pump with Remote Outdoor Unit-Air-Source) | Centrally-Ducted | HH824E2S11 | H,YE31*24+TXV | TL9E060B12UH11 | 21800 | 17 | 11 | 8.5 | 21200 | 17700 | 83.49% | 1.9 | 17500 | R-454B
215424436 | 1.82 | Yes | Yes | YORK | HRCU-A-CB (Split System: Heat Pump with Remote Outdoor Unit-Air-Source) | Centrally-Ducted | HH824E2S11 | H,YE31*30+TXV | TL9E060B12UH11 | 21800 | 17 | 11 | 8.5 | 21200 | 17700 | 83.49% | 1.9 | 17500 | R-454B
215424437 | 1.85 | Yes | Yes | YORK | HRCU-A-CB (Split System: Heat Pump with Remote Outdoor Unit-Air-Source) | Centrally-Ducted | HH824E2S11 | H,YE32*36+TXV | TL9E060B12UH11 | 22200 | 17 | 11 | 8.65 | 21200 | 17700 | 83.49% | 1.94 | 17500 | R-454B
215424438 | 1.88 | Yes | Yes | YORK | HRCU-A-CB (Split System: Heat Pump with Remote Outdoor Unit-Air-Source) | Centrally-Ducted | HH824E2S11 | H,YE33*36+TXV | TL9E060B12UH11 | 22600 | 17 | 11.5 | 8.8 | 21400 | 17700 | 82.71% | 1.96 | 17600 | R-454B
215424439 | 1.87 | Yes | Yes | YORK | HRCU-A-CB (Split System: Heat Pump with Remote Outdoor Unit-Air-Source) | Centrally-Ducted | HH824E2S11 | H,YE7J*36+TXV-BLEED | TL9E060B12UH11 | 22400 | 17 | 11 | 8.8 | 21400 | 17700 | 82.71% | 1.96 | 17600 | R-454B
215424440 | 1.87 | Yes | Yes | YORK | HRCU-A-CB (Split System: Heat Pump with Remote Outdoor Unit-Air-Source) | Centrally-Ducted | HH824E2S11 | H,YE7J*30+TXV | TL9E060B12UH11 | 22400 | 17 | 11 | 8.8 | 21400 | 17700 | 82.71% | 1.96 | 17600 | R-454B
215424441 | 1.87 | Yes | Yes | YORK | HRCU-A-CB (Split System: Heat Pump with Remote Outdoor Unit-Air-Source) | Centrally-Ducted | HH824E2S11 | H,YE7J*36+TXV | TL9E060B12UH11 | 22400 | 17 | 11 | 8.8 | 21400 | 17700 | 82.71% | 1.96 | 17600 | R-454B
215424442 | 1.92 | Yes | Yes | YORK | HRCU-A-CB (Split System: Heat Pump with Remote Outdoor Unit-Air-Source) | Centrally-Ducted | HH824E2S11 | H,YE8J*30+TXV | TL9E060B12UH11 | 23000 | 17 | 12 | 9 | 21400 | 17600 | 82.24% | 2 | 17400 | R-454B
215424443 | 1.92 | Yes | Yes | YORK | HRCU-A-CB (Split System: Heat Pump with Remote Outdoor Unit-Air-Source) | Centrally-Ducted | HH824E2S11 | H,YE8J*36+TXV | TL9E060B12UH11 | 23000 | 17 | 12 | 9 | 21400 | 17600 | 82.24% | 2 | 17400 | R-454B
215424444 | 1.82 | Yes | Yes | YORK | HRCU-A-CB (Split System: Heat Pump with Remote Outdoor Unit-Air-Source) | Centrally-Ducted | HH824E2S11 | H,YE31*24+TXV | TM8E040A12MP11 | 21800 | 16 | 11 | 8.5 | 20800 | 16800 | 80.77% | 1.9 | 16400 | R-454B
215424445 | 1.82 | Yes | Yes | YORK | HRCU-A-CB (Split System: Heat Pump with Remote Outdoor Unit-Air-Source) | Centrally-Ducted | HH824E2S11 | H,YE31*30+TXV | TM8E040A12MP11 | 21800 | 16 | 11 | 8.5 | 20800 | 16800 | 80.77% | 1.9 | 16400 | R-454B
215424446 | 1.85 | Yes | Yes | YORK | HRCU-A-CB (Split System: Heat Pump with Remote Outdoor Unit-Air-Source) | Centrally-Ducted | HH824E2S11 | H,YE32*36+TXV | TM8E040A12MP11 | 22200 | 16 | 11.5 | 8.65 | 20800 | 16800 | 80.77% | 1.94 | 16400 | R-454B
215424447 | 1.87 | Yes | Yes | YORK | HRCU-A-CB (Split System: Heat Pump with Remote Outdoor Unit-Air-Source) | Centrally-Ducted | HH824E2S11 | H,YE33*36+TXV | TM8E040A12MP11 | 22400 | 16 | 11.5 | 8.8 | 21000 | 16800 | 80% | 1.96 | 16500 | R-454B
215424448 | 1.87 | Yes | Yes | YORK | HRCU-A-CB (Split System: Heat Pump with Remote Outdoor Unit-Air-Source) | Centrally-Ducted | HH824E2S11 | H,YE7J*36+TXV-BLEED | TM8E040A12MP11 | 22400 | 16 | 11.5 | 8.8 | 21000 | 16800 | 80% | 1.96 | 16500 | R-454B
215424449 | 1.87 | Yes | Yes | YORK | HRCU-A-CB (Split System: Heat Pump with Remote Outdoor Unit-Air-Source) | Centrally-Ducted | HH824E2S11 | H,YE7J*30+TXV | TM8E040A12MP11 | 22400 | 16 | 11.5 | 8.8 | 21000 | 16800 | 80% | 1.96 | 16500 | R-454B
215424450 | 1.87 | Yes | Yes | YORK | HRCU-A-CB (Split System: Heat Pump with Remote Outdoor Unit-Air-Source) | Centrally-Ducted | HH824E2S11 | H,YE7J*36+TXV | TM8E040A12MP11 | 22400 | 16 | 11.5 | 8.8 | 21000 | 16800 | 80% | 1.96 | 16500 | R-454B
215424451 | 1.88 | Yes | Yes | YORK | HRCU-A-CB (Split System: Heat Pump with Remote Outdoor Unit-Air-Source) | Centrally-Ducted | HH824E2S11 | H,YE8J*30+TXV | TM8E040A12MP11 | 22600 | 16 | 11.7 | 8.9 | 21000 | 16800 | 80% | 1.98 | 16500 | R-454B
215424452 | 1.88 | Yes | Yes | YORK | HRCU-A-CB (Split System: Heat Pump with Remote Outdoor Unit-Air-Source) | Centrally-Ducted | HH824E2S11 | H,YE8J*36+TXV | TM8E040A12MP11 | 22600 | 16 | 11.7 | 8.9 | 21000 | 16800 | 80% | 1.98 | 16500 | R-454B
215424453 | 1.82 | Yes | Yes | YORK | HRCU-A-CB (Split System: Heat Pump with Remote Outdoor Unit-Air-Source) | Centrally-Ducted | HH824E2S11 | H,YE31*24+TXV | TM8E060A12MP11 | 21800 | 17 | 11 | 8.5 | 21200 | 17500 | 82.55% | 1.9 | 17200 | R-454B
215424454 | 1.82 | Yes | Yes | YORK | HRCU-A-CB (Split System: Heat Pump with Remote Outdoor Unit-Air-Source) | Centrally-Ducted | HH824E2S11 | H,YE31*30+TXV | TM8E060A12MP11 | 21800 | 17 | 11 | 8.5 | 21200 | 17500 | 82.55% | 1.9 | 17200 | R-454B
215424455 | 1.85 | Yes | Yes | YORK | HRCU-A-CB (Split System: Heat Pump with Remote Outdoor Unit-Air-Source) | Centrally-Ducted | HH824E2S11 | H,YE32*36+TXV | TM8E060A12MP11 | 22200 | 17 | 11 | 8.65 | 21200 | 17500 | 82.55% | 1.94 | 17200 | R-454B
215424456 | 1.88 | Yes | Yes | YORK | HRCU-A-CB (Split System: Heat Pump with Remote Outdoor Unit-Air-Source) | Centrally-Ducted | HH824E2S11 | H,YE33*36+TXV | TM8E060A12MP11 | 22600 | 17 | 11.5 | 8.8 | 21400 | 17500 | 81.78% | 1.96 | 17300 | R-454B
215424457 | 1.87 | Yes | Yes | YORK | HRCU-A-CB (Split System: Heat Pump with Remote Outdoor Unit-Air-Source) | Centrally-Ducted | HH824E2S11 | H,YE7J*36+TXV-BLEED | TM8E060A12MP11 | 22400 | 17 | 11 | 8.8 | 21400 | 17500 | 81.78% | 1.96 | 17300 | R-454B
215424458 | 1.87 | Yes | Yes | YORK | HRCU-A-CB (Split System: Heat Pump with Remote Outdoor Unit-Air-Source) | Centrally-Ducted | HH824E2S11 | H,YE7J*30+TXV | TM8E060A12MP11 | 22400 | 17 | 11 | 8.8 | 21400 | 17500 | 81.78% | 1.96 | 17300 | R-454B
215424459 | 1.87 | Yes | Yes | YORK | HRCU-A-CB (Split System: Heat Pump with Remote Outdoor Unit-Air-Source) | Centrally-Ducted | HH824E2S11 | H,YE7J*36+TXV | TM8E060A12MP11 | 22400 | 17 | 11 | 8.8 | 21400 | 17500 | 81.78% | 1.96 | 17300 | R-454B
215424460 | 1.88 | Yes | Yes | YORK | HRCU-A-CB (Split System: Heat Pump with Remote Outdoor Unit-Air-Source) | Centrally-Ducted | HH824E2S11 | H,YE8J*30+TXV | TM8E060A12MP11 | 22600 | 17 | 11.5 | 8.9 | 21400 | 17500 | 81.78% | 1.98 | 17300 | R-454B
215424461 | 1.88 | Yes | Yes | YORK | HRCU-A-CB (Split System: Heat Pump with Remote Outdoor Unit-Air-Source) | Centrally-Ducted | HH824E2S11 | H,YE8J*36+TXV | TM8E060A12MP11 | 22600 | 17 | 11.5 | 8.9 | 21400 | 17500 | 81.78% | 1.98 | 17300 | R-454B
215424462 | 1.82 | Yes | Yes | YORK | HRCU-A-CB (Split System: Heat Pump with Remote Outdoor Unit-Air-Source) | Centrally-Ducted | HH824E2S11 | H,YE31*24+TXV | TM8E080B12MP11 | 21800 | 17 | 11 | 8.5 | 21200 | 17500 | 82.55% | 1.9 | 17200 | R-454B
215424463 | 1.82 | Yes | Yes | YORK | HRCU-A-CB (Split System: Heat Pump with Remote Outdoor Unit-Air-Source) | Centrally-Ducted | HH824E2S11 | H,YE31*30+TXV | TM8E080B12MP11 | 21800 | 17 | 11 | 8.5 | 21200 | 17500 | 82.55% | 1.9 | 17200 | R-454B
215424464 | 1.85 | Yes | Yes | YORK | HRCU-A-CB (Split System: Heat Pump with Remote Outdoor Unit-Air-Source) | Centrally-Ducted | HH824E2S11 | H,YE32*36+TXV | TM8E080B12MP11 | 22200 | 17 | 11.5 | 8.65 | 21200 | 17500 | 82.55% | 1.94 | 17300 | R-454B
215424465 | 1.88 | Yes | Yes | YORK | HRCU-A-CB (Split System: Heat Pump with Remote Outdoor Unit-Air-Source) | Centrally-Ducted | HH824E2S11 | H,YE33*36+TXV | TM8E080B12MP11 | 22600 | 17 | 11.7 | 8.8 | 21400 | 17500 | 81.78% | 1.96 | 17400 | R-454B
215424466 | 1.87 | Yes | Yes | YORK | HRCU-A-CB (Split System: Heat Pump with Remote Outdoor Unit-Air-Source) | Centrally-Ducted | HH824E2S11 | H,YE7J*36+TXV-BLEED | TM8E080B12MP11 | 22400 | 17 | 11.5 | 8.8 | 21400 | 17500 | 81.78% | 1.96 | 17400 | R-454B
215424467 | 1.87 | Yes | Yes | YORK | HRCU-A-CB (Split System: Heat Pump with Remote Outdoor Unit-Air-Source) | Centrally-Ducted | HH824E2S11 | H,YE7J*30+TXV | TM8E080B12MP11 | 22400 | 17 | 11.5 | 8.8 | 21400 | 17500 | 81.78% | 1.96 | 17400 | R-454B
215424468 | 1.87 | Yes | Yes | YORK | HRCU-A-CB (Split System: Heat Pump with Remote Outdoor Unit-Air-Source) | Centrally-Ducted | HH824E2S11 | H,YE7J*36+TXV | TM8E080B12MP11 | 22400 | 17 | 11.5 | 8.8 | 21400 | 17500 | 81.78% | 1.96 | 17400 | R-454B
215424469 | 1.92 | Yes | Yes | YORK | HRCU-A-CB (Split System: Heat Pump with Remote Outdoor Unit-Air-Source) | Centrally-Ducted | HH824E2S11 | H,YE8J*30+TXV | TM8E080B12MP11 | 23000 | 17 | 12 | 9 | 21400 | 17600 | 82.24% | 2 | 17400 | R-454B
215424470 | 1.92 | Yes | Yes | YORK | HRCU-A-CB (Split System: Heat Pump with Remote Outdoor Unit-Air-Source) | Centrally-Ducted | HH824E2S11 | H,YE8J*36+TXV | TM8E080B12MP11 | 23000 | 17 | 12 | 9 | 21400 | 17600 | 82.24% | 2 | 17400 | R-454B
215424471 | 1.82 | Yes | Yes | YORK | HRCU-A-CB (Split System: Heat Pump with Remote Outdoor Unit-Air-Source) | Centrally-Ducted | HH824E2S11 | H,YE31*24+TXV | TM8E100B12MP11 | 21800 | 17 | 11 | 8.5 | 21200 | 17600 | 83.02% | 1.9 | 17500 | R-454B
215424472 | 1.82 | Yes | Yes | YORK | HRCU-A-CB (Split System: Heat Pump with Remote Outdoor Unit-Air-Source) | Centrally-Ducted | HH824E2S11 | H,YE31*30+TXV | TM8E100B12MP11 | 21800 | 17 | 11 | 8.5 | 21200 | 17600 | 83.02% | 1.9 | 17500 | R-454B
215424473 | 1.85 | Yes | Yes | YORK | HRCU-A-CB (Split System: Heat Pump with Remote Outdoor Unit-Air-Source) | Centrally-Ducted | HH824E2S11 | H,YE32*36+TXV | TM8E100B12MP11 | 22200 | 17 | 11.5 | 8.65 | 21200 | 17700 | 83.49% | 1.94 | 17500 | R-454B
215424474 | 1.88 | Yes | Yes | YORK | HRCU-A-CB (Split System: Heat Pump with Remote Outdoor Unit-Air-Source) | Centrally-Ducted | HH824E2S11 | H,YE33*36+TXV | TM8E100B12MP11 | 22600 | 17 | 11.7 | 8.8 | 21400 | 17700 | 82.71% | 1.96 | 17600 | R-454B
215424475 | 1.87 | Yes | Yes | YORK | HRCU-A-CB (Split System: Heat Pump with Remote Outdoor Unit-Air-Source) | Centrally-Ducted | HH824E2S11 | H,YE7J*36+TXV-BLEED | TM8E100B12MP11 | 22400 | 17 | 11.5 | 8.8 | 21400 | 17700 | 82.71% | 1.96 | 17600 | R-454B
215424476 | 1.87 | Yes | Yes | YORK | HRCU-A-CB (Split System: Heat Pump with Remote Outdoor Unit-Air-Source) | Centrally-Ducted | HH824E2S11 | H,YE7J*30+TXV | TM8E100B12MP11 | 22400 | 17 | 11.5 | 8.8 | 21400 | 17700 | 82.71% | 1.96 | 17600 | R-454B
215424477 | 1.87 | Yes | Yes | YORK | HRCU-A-CB (Split System: Heat Pump with Remote Outdoor Unit-Air-Source) | Centrally-Ducted | HH824E2S11 | H,YE7J*36+TXV | TM8E100B12MP11 | 22400 | 17 | 11.5 | 8.8 | 21400 | 17700 | 82.71% | 1.96 | 17600 | R-454B
215424478 | 1.92 | Yes | Yes | YORK | HRCU-A-CB (Split System: Heat Pump with Remote Outdoor Unit-Air-Source) | Centrally-Ducted | HH824E2S11 | H,YE8J*30+TXV | TM8E100B12MP11 | 23000 | 17 | 12 | 9 | 21400 | 17600 | 82.24% | 2 | 17400 | R-454B
215424479 | 1.92 | Yes | Yes | YORK | HRCU-A-CB (Split System: Heat Pump with Remote Outdoor Unit-Air-Source) | Centrally-Ducted | HH824E2S11 | H,YE8J*36+TXV | TM8E100B12MP11 | 23000 | 17 | 12 | 9 | 21400 | 17600 | 82.24% | 2 | 17400 | R-454B
215424480 | 1.82 | Yes | Yes | YORK | HRCU-A-CB (Split System: Heat Pump with Remote Outdoor Unit-Air-Source) | Centrally-Ducted | HH824E2S11 | H,YE31*24+TXV | TM8V080B12MP12 | 21800 | 17 | 10 | 8.5 | 21200 | 17700 | 83.49% | 1.9 | 17500 | R-454B
215424481 | 1.82 | Yes | Yes | YORK | HRCU-A-CB (Split System: Heat Pump with Remote Outdoor Unit-Air-Source) | Centrally-Ducted | HH824E2S11 | H,YE31*30+TXV | TM8V080B12MP12 | 21800 | 17 | 10 | 8.5 | 21200 | 17700 | 83.49% | 1.9 | 17500 | R-454B
215424482 | 1.85 | Yes | Yes | YORK | HRCU-A-CB (Split System: Heat Pump with Remote Outdoor Unit-Air-Source) | Centrally-Ducted | HH824E2S11 | H,YE32*36+TXV | TM8V080B12MP12 | 22200 | 17 | 10.5 | 8.65 | 21200 | 17700 | 83.49% | 1.94 | 17500 | R-454B
215424483 | 1.88 | Yes | Yes | YORK | HRCU-A-CB (Split System: Heat Pump with Remote Outdoor Unit-Air-Source) | Centrally-Ducted | HH824E2S11 | H,YE33*36+TXV | TM8V080B12MP12 | 22600 | 17 | 10.5 | 8.8 | 21400 | 17700 | 82.71% | 1.96 | 17600 | R-454B
215424484 | 1.87 | Yes | Yes | YORK | HRCU-A-CB (Split System: Heat Pump with Remote Outdoor Unit-Air-Source) | Centrally-Ducted | HH824E2S11 | H,YE7J*36+TXV-BLEED | TM8V080B12MP12 | 22400 | 17 | 10.5 | 8.8 | 21400 | 17700 | 82.71% | 1.96 | 17600 | R-454B
215424485 | 1.87 | Yes | Yes | YORK | HRCU-A-CB (Split System: Heat Pump with Remote Outdoor Unit-Air-Source) | Centrally-Ducted | HH824E2S11 | H,YE7J*30+TXV | TM8V080B12MP12 | 22400 | 17 | 10.5 | 8.8 | 21400 | 17700 | 82.71% | 1.96 | 17600 | R-454B
215424486 | 1.87 | Yes | Yes | YORK | HRCU-A-CB (Split System: Heat Pump with Remote Outdoor Unit-Air-Source) | Centrally-Ducted | HH824E2S11 | H,YE7J*36+TXV | TM8V080B12MP12 | 22400 | 17 | 10.5 | 8.8 | 21400 | 17700 | 82.71% | 1.96 | 17600 | R-454B
215424487 | 1.9 | Yes | Yes | YORK | HRCU-A-CB (Split System: Heat Pump with Remote Outdoor Unit-Air-Source) | Centrally-Ducted | HH824E2S11 | H,YE8J*30+TXV | TM8V080B12MP12 | 22800 | 17 | 10.5 | 8.9 | 21400 | 17700 | 82.71% | 1.98 | 17600 | R-454B
215424488 | 1.9 | Yes | Yes | YORK | HRCU-A-CB (Split System: Heat Pump with Remote Outdoor Unit-Air-Source) | Centrally-Ducted | HH824E2S11 | H,YE8J*36+TXV | TM8V080B12MP12 | 22800 | 17 | 10.5 | 8.9 | 21400 | 17700 | 82.71% | 1.98 | 17600 | R-454B
215424489 | 1.9 | Yes | Yes | YORK | HRCU-A-CB (Split System: Heat Pump with Remote Outdoor Unit-Air-Source) | Centrally-Ducted | HH824E2S11 | H,YE8J*30+TXV | TM8Y060A12MP11 | 22800 | 17 | 10.5 | 8.9 | 21400 | 18000 | 84.11% | 1.98 | 17900 | R-454B
215424490 | 1.9 | Yes | Yes | YORK | HRCU-A-CB (Split System: Heat Pump with Remote Outdoor Unit-Air-Source) | Centrally-Ducted | HH824E2S11 | H,YE8J*36+TXV | TM8Y060A12MP11 | 22800 | 17 | 10.5 | 8.9 | 21400 | 18000 | 84.11% | 1.98 | 17900 | R-454B
215424491 | 1.82 | Yes | Yes | YORK | HRCU-A-CB (Split System: Heat Pump with Remote Outdoor Unit-Air-Source) | Centrally-Ducted | HH824E2S11 | H,YE31*24+TXV | TM8Y080B12MP11 | 21800 | 17 | 11 | 8.5 | 21200 | 17200 | 81.13% | 1.9 | 16900 | R-454B
215424492 | 1.82 | Yes | Yes | YORK | HRCU-A-CB (Split System: Heat Pump with Remote Outdoor Unit-Air-Source) | Centrally-Ducted | HH824E2S11 | H,YE31*30+TXV | TM8Y080B12MP11 | 21800 | 17 | 11 | 8.5 | 21200 | 17200 | 81.13% | 1.9 | 16900 | R-454B
215424493 | 1.85 | Yes | Yes | YORK | HRCU-A-CB (Split System: Heat Pump with Remote Outdoor Unit-Air-Source) | Centrally-Ducted | HH824E2S11 | H,YE32*36+TXV | TM8Y080B12MP11 | 22200 | 17 | 11.5 | 8.65 | 21200 | 17200 | 81.13% | 1.94 | 16900 | R-454B
215424494 | 1.92 | Yes | Yes | YORK | HRCU-A-CB (Split System: Heat Pump with Remote Outdoor Unit-Air-Source) | Centrally-Ducted | HH824E2S11 | H,YE33*36+TXV | TM8Y080B12MP11 | 23000 | 17 | 12 | 9 | 21400 | 17900 | 83.64% | 2 | 17600 | R-454B
215424495 | 1.87 | Yes | Yes | YORK | HRCU-A-CB (Split System: Heat Pump with Remote Outdoor Unit-Air-Source) | Centrally-Ducted | HH824E2S11 | H,YE7J*36+TXV-BLEED | TM8Y080B12MP11 | 22400 | 17 | 11.5 | 8.8 | 21400 | 17200 | 80.37% | 1.96 | 17000 | R-454B
215424496 | 1.87 | Yes | Yes | YORK | HRCU-A-CB (Split System: Heat Pump with Remote Outdoor Unit-Air-Source) | Centrally-Ducted | HH824E2S11 | H,YE7J*30+TXV | TM8Y080B12MP11 | 22400 | 17 | 11.5 | 8.8 | 21400 | 17200 | 80.37% | 1.96 | 17000 | R-454B
215424497 | 1.87 | Yes | Yes | YORK | HRCU-A-CB (Split System: Heat Pump with Remote Outdoor Unit-Air-Source) | Centrally-Ducted | HH824E2S11 | H,YE7J*36+TXV | TM8Y080B12MP11 | 22400 | 17 | 11.5 | 8.8 | 21400 | 17200 | 80.37% | 1.96 | 17000 | R-454B
215424498 | 1.92 | Yes | Yes | YORK | HRCU-A-CB (Split System: Heat Pump with Remote Outdoor Unit-Air-Source) | Centrally-Ducted | HH824E2S11 | H,YE8J*30+TXV | TM8Y080B12MP11 | 23000 | 17 | 12 | 9 | 21400 | 17900 | 83.64% | 2 | 17600 | R-454B
215424499 | 1.92 | Yes | Yes | YORK | HRCU-A-CB (Split System: Heat Pump with Remote Outdoor Unit-Air-Source) | Centrally-Ducted | HH824E2S11 | H,YE8J*36+TXV | TM8Y080B12MP11 | 23000 | 17 | 12 | 9 | 21400 | 17900 | 83.64% | 2 | 17600 | R-454B
215424500 | 1.82 | Yes | Yes | YORK | HRCU-A-CB (Split System: Heat Pump with Remote Outdoor Unit-Air-Source) | Centrally-Ducted | HH824E2S11 | H,YE31*24+TXV | TM9E026A08MP12 | 21800 | 16 | 10 | 8.5 | 21200 | 17200 | 81.13% | 1.9 | 16800 | R-454B
215424501 | 1.82 | Yes | Yes | YORK | HRCU-A-CB (Split System: Heat Pump with Remote Outdoor Unit-Air-Source) | Centrally-Ducted | HH824E2S11 | H,YE31*30+TXV | TM9E026A08MP12 | 21800 | 16 | 10 | 8.5 | 21200 | 17200 | 81.13% | 1.9 | 16800 | R-454B
215424502 | 1.85 | Yes | Yes | YORK | HRCU-A-CB (Split System: Heat Pump with Remote Outdoor Unit-Air-Source) | Centrally-Ducted | HH824E2S11 | H,YE32*36+TXV | TM9E026A08MP12 | 22200 | 16 | 10.5 | 8.65 | 21200 | 17200 | 81.13% | 1.94 | 16800 | R-454B
215424503 | 1.87 | Yes | Yes | YORK | HRCU-A-CB (Split System: Heat Pump with Remote Outdoor Unit-Air-Source) | Centrally-Ducted | HH824E2S11 | H,YE33*36+TXV | TM9E026A08MP12 | 22400 | 16 | 10.5 | 8.8 | 21400 | 17200 | 80.37% | 1.96 | 16900 | R-454B
215424504 | 1.87 | Yes | Yes | YORK | HRCU-A-CB (Split System: Heat Pump with Remote Outdoor Unit-Air-Source) | Centrally-Ducted | HH824E2S11 | H,YE7J*36+TXV-BLEED | TM9E026A08MP12 | 22400 | 16 | 10.5 | 8.8 | 21400 | 17200 | 80.37% | 1.96 | 16900 | R-454B
215424505 | 1.87 | Yes | Yes | YORK | HRCU-A-CB (Split System: Heat Pump with Remote Outdoor Unit-Air-Source) | Centrally-Ducted | HH824E2S11 | H,YE7J*30+TXV | TM9E026A08MP12 | 22400 | 16 | 10.5 | 8.8 | 21400 | 17200 | 80.37% | 1.96 | 16900 | R-454B
215424506 | 1.87 | Yes | Yes | YORK | HRCU-A-CB (Split System: Heat Pump with Remote Outdoor Unit-Air-Source) | Centrally-Ducted | HH824E2S11 | H,YE7J*36+TXV | TM9E026A08MP12 | 22400 | 16 | 10.5 | 8.8 | 21400 | 17200 | 80.37% | 1.96 | 16900 | R-454B
215424507 | 1.88 | Yes | Yes | YORK | HRCU-A-CB (Split System: Heat Pump with Remote Outdoor Unit-Air-Source) | Centrally-Ducted | HH824E2S11 | H,YE8J*30+TXV | TM9E026A08MP12 | 22600 | 16 | 10.5 | 8.9 | 21400 | 17200 | 80.37% | 1.98 | 16900 | R-454B
215424508 | 1.88 | Yes | Yes | YORK | HRCU-A-CB (Split System: Heat Pump with Remote Outdoor Unit-Air-Source) | Centrally-Ducted | HH824E2S11 | H,YE8J*36+TXV | TM9E026A08MP12 | 22600 | 16 | 10.5 | 8.9 | 21400 | 17200 | 80.37% | 1.98 | 16900 | R-454B
215424509 | 1.82 | Yes | Yes | YORK | HRCU-A-CB (Split System: Heat Pump with Remote Outdoor Unit-Air-Source) | Centrally-Ducted | HH824E2S11 | H,YE31*24+TXV | TM9E040A10MP12 | 21800 | 16 | 10 | 8.5 | 21200 | 17700 | 83.49% | 1.9 | 17400 | R-454B
215424510 | 1.82 | Yes | Yes | YORK | HRCU-A-CB (Split System: Heat Pump with Remote Outdoor Unit-Air-Source) | Centrally-Ducted | HH824E2S11 | H,YE31*30+TXV | TM9E040A10MP12 | 21800 | 16 | 10 | 8.5 | 21200 | 17700 | 83.49% | 1.9 | 17400 | R-454B
215424511 | 1.85 | Yes | Yes | YORK | HRCU-A-CB (Split System: Heat Pump with Remote Outdoor Unit-Air-Source) | Centrally-Ducted | HH824E2S11 | H,YE32*36+TXV | TM9E040A10MP12 | 22200 | 16 | 10.5 | 8.65 | 21200 | 17700 | 83.49% | 1.94 | 17400 | R-454B
215424512 | 1.88 | Yes | Yes | YORK | HRCU-A-CB (Split System: Heat Pump with Remote Outdoor Unit-Air-Source) | Centrally-Ducted | HH824E2S11 | H,YE33*36+TXV | TM9E040A10MP12 | 22600 | 16 | 10.5 | 8.8 | 21400 | 17700 | 82.71% | 1.96 | 17500 | R-454B
215424513 | 1.87 | Yes | Yes | YORK | HRCU-A-CB (Split System: Heat Pump with Remote Outdoor Unit-Air-Source) | Centrally-Ducted | HH824E2S11 | H,YE7J*36+TXV-BLEED | TM9E040A10MP12 | 22400 | 16 | 10.5 | 8.8 | 21400 | 17700 | 82.71% | 1.96 | 17500 | R-454B
215424514 | 1.87 | Yes | Yes | YORK | HRCU-A-CB (Split System: Heat Pump with Remote Outdoor Unit-Air-Source) | Centrally-Ducted | HH824E2S11 | H,YE7J*30+TXV | TM9E040A10MP12 | 22400 | 16 | 10.5 | 8.8 | 21400 | 17700 | 82.71% | 1.96 | 17500 | R-454B
215424515 | 1.87 | Yes | Yes | YORK | HRCU-A-CB (Split System: Heat Pump with Remote Outdoor Unit-Air-Source) | Centrally-Ducted | HH824E2S11 | H,YE7J*36+TXV | TM9E040A10MP12 | 22400 | 16 | 10.5 | 8.8 | 21400 | 17700 | 82.71% | 1.96 | 17500 | R-454B
215424516 | 1.88 | Yes | Yes | YORK | HRCU-A-CB (Split System: Heat Pump with Remote Outdoor Unit-Air-Source) | Centrally-Ducted | HH824E2S11 | H,YE8J*30+TXV | TM9E040A10MP12 | 22600 | 16 | 10.5 | 8.9 | 21400 | 17700 | 82.71% | 1.98 | 17500 | R-454B
215424517 | 1.88 | Yes | Yes | YORK | HRCU-A-CB (Split System: Heat Pump with Remote Outdoor Unit-Air-Source) | Centrally-Ducted | HH824E2S11 | H,YE8J*36+TXV | TM9E040A10MP12 | 22600 | 16 | 10.5 | 8.9 | 21400 | 17700 | 82.71% | 1.98 | 17500 | R-454B
215424518 | 1.82 | Yes | Yes | YORK | HRCU-A-CB (Split System: Heat Pump with Remote Outdoor Unit-Air-Source) | Centrally-Ducted | HH824E2S11 | H,YE31*24+TXV | TM9E060A10MP12 | 21800 | 16 | 10 | 8.5 | 21200 | 17700 | 83.49% | 1.9 | 17600 | R-454B
215424519 | 1.82 | Yes | Yes | YORK | HRCU-A-CB (Split System: Heat Pump with Remote Outdoor Unit-Air-Source) | Centrally-Ducted | HH824E2S11 | H,YE31*30+TXV | TM9E060A10MP12 | 21800 | 16 | 10 | 8.5 | 21200 | 17700 | 83.49% | 1.9 | 17600 | R-454B
215424520 | 1.85 | Yes | Yes | YORK | HRCU-A-CB (Split System: Heat Pump with Remote Outdoor Unit-Air-Source) | Centrally-Ducted | HH824E2S11 | H,YE32*36+TXV | TM9E060A10MP12 | 22200 | 16 | 10.5 | 8.65 | 21200 | 17700 | 83.49% | 1.94 | 17600 | R-454B
215424521 | 1.88 | Yes | Yes | YORK | HRCU-A-CB (Split System: Heat Pump with Remote Outdoor Unit-Air-Source) | Centrally-Ducted | HH824E2S11 | H,YE33*36+TXV | TM9E060A10MP12 | 22600 | 16 | 10.5 | 8.8 | 21400 | 17700 | 82.71% | 1.96 | 17700 | R-454B
215424522 | 1.87 | Yes | Yes | YORK | HRCU-A-CB (Split System: Heat Pump with Remote Outdoor Unit-Air-Source) | Centrally-Ducted | HH824E2S11 | H,YE7J*36+TXV-BLEED | TM9E060A10MP12 | 22400 | 16 | 10.5 | 8.8 | 21400 | 17700 | 82.71% | 1.96 | 17700 | R-454B
215424523 | 1.87 | Yes | Yes | YORK | HRCU-A-CB (Split System: Heat Pump with Remote Outdoor Unit-Air-Source) | Centrally-Ducted | HH824E2S11 | H,YE7J*30+TXV | TM9E060A10MP12 | 22400 | 16 | 10.5 | 8.8 | 21400 | 17700 | 82.71% | 1.96 | 17700 | R-454B
215424524 | 1.87 | Yes | Yes | YORK | HRCU-A-CB (Split System: Heat Pump with Remote Outdoor Unit-Air-Source) | Centrally-Ducted | HH824E2S11 | H,YE7J*36+TXV | TM9E060A10MP12 | 22400 | 16 | 10.5 | 8.8 | 21400 | 17700 | 82.71% | 1.96 | 17700 | R-454B
215424525 | 1.88 | Yes | Yes | YORK | HRCU-A-CB (Split System: Heat Pump with Remote Outdoor Unit-Air-Source) | Centrally-Ducted | HH824E2S11 | H,YE8J*30+TXV | TM9E060A10MP12 | 22600 | 16 | 10.5 | 8.9 | 21400 | 17700 | 82.71% | 1.98 | 17700 | R-454B
215424526 | 1.88 | Yes | Yes | YORK | HRCU-A-CB (Split System: Heat Pump with Remote Outdoor Unit-Air-Source) | Centrally-Ducted | HH824E2S11 | H,YE8J*36+TXV | TM9E060A10MP12 | 22600 | 16 | 10.5 | 8.9 | 21400 | 17700 | 82.71% | 1.98 | 17700 | R-454B
215424527 | 1.87 | Yes | Yes | YORK | HRCU-A-CB (Split System: Heat Pump with Remote Outdoor Unit-Air-Source) | Centrally-Ducted | HH824E2S11 | H,YE31*24+TXV | TM9E060B12MP12 | 22400 | 16 | 11 | 8.75 | 21400 | 17900 | 83.64% | 1.96 | 17700 | R-454B
215424528 | 1.87 | Yes | Yes | YORK | HRCU-A-CB (Split System: Heat Pump with Remote Outdoor Unit-Air-Source) | Centrally-Ducted | HH824E2S11 | H,YE31*30+TXV | TM9E060B12MP12 | 22400 | 16 | 11 | 8.75 | 21400 | 17900 | 83.64% | 1.96 | 17700 | R-454B
215424529 | 1.9 | Yes | Yes | YORK | HRCU-A-CB (Split System: Heat Pump with Remote Outdoor Unit-Air-Source) | Centrally-Ducted | HH824E2S11 | H,YE32*36+TXV | TM9E060B12MP12 | 22800 | 16 | 11.5 | 8.9 | 21400 | 17900 | 83.64% | 1.98 | 17700 | R-454B
215424530 | 1.92 | Yes | Yes | YORK | HRCU-A-CB (Split System: Heat Pump with Remote Outdoor Unit-Air-Source) | Centrally-Ducted | HH824E2S11 | H,YE33*36+TXV | TM9E060B12MP12 | 23000 | 17 | 11.7 | 9 | 21400 | 17900 | 83.64% | 2 | 17700 | R-454B
215424531 | 1.92 | Yes | Yes | YORK | HRCU-A-CB (Split System: Heat Pump with Remote Outdoor Unit-Air-Source) | Centrally-Ducted | HH824E2S11 | H,YE7J*36+TXV-BLEED | TM9E060B12MP12 | 23000 | 16 | 11.7 | 9 | 21400 | 17900 | 83.64% | 2 | 17700 | R-454B
215424532 | 1.92 | Yes | Yes | YORK | HRCU-A-CB (Split System: Heat Pump with Remote Outdoor Unit-Air-Source) | Centrally-Ducted | HH824E2S11 | H,YE7J*30+TXV | TM9E060B12MP12 | 23000 | 16 | 11.7 | 9 | 21400 | 17900 | 83.64% | 2 | 17700 | R-454B
215424533 | 1.92 | Yes | Yes | YORK | HRCU-A-CB (Split System: Heat Pump with Remote Outdoor Unit-Air-Source) | Centrally-Ducted | HH824E2S11 | H,YE7J*36+TXV | TM9E060B12MP12 | 23000 | 16 | 11.7 | 9 | 21400 | 17900 | 83.64% | 2 | 17700 | R-454B
215424534 | 1.92 | Yes | Yes | YORK | HRCU-A-CB (Split System: Heat Pump with Remote Outdoor Unit-Air-Source) | Centrally-Ducted | HH824E2S11 | H,YE8J*30+TXV | TM9E060B12MP12 | 23000 | 17 | 11.7 | 9 | 21400 | 17900 | 83.64% | 2 | 17700 | R-454B
215424535 | 1.92 | Yes | Yes | YORK | HRCU-A-CB (Split System: Heat Pump with Remote Outdoor Unit-Air-Source) | Centrally-Ducted | HH824E2S11 | H,YE8J*36+TXV | TM9E060B12MP12 | 23000 | 17 | 11.7 | 9 | 21400 | 17900 | 83.64% | 2 | 17700 | R-454B
215424536 | 1.82 | Yes | Yes | YORK | HRCU-A-CB (Split System: Heat Pump with Remote Outdoor Unit-Air-Source) | Centrally-Ducted | HH824E2S11 | H,YE31*24+TXV | TM9E080B12MP12 | 21800 | 17 | 11 | 8.5 | 21200 | 17600 | 83.02% | 1.9 | 17400 | R-454B
215424537 | 1.82 | Yes | Yes | YORK | HRCU-A-CB (Split System: Heat Pump with Remote Outdoor Unit-Air-Source) | Centrally-Ducted | HH824E2S11 | H,YE31*30+TXV | TM9E080B12MP12 | 21800 | 17 | 11 | 8.5 | 21200 | 17600 | 83.02% | 1.9 | 17400 | R-454B
215424538 | 1.85 | Yes | Yes | YORK | HRCU-A-CB (Split System: Heat Pump with Remote Outdoor Unit-Air-Source) | Centrally-Ducted | HH824E2S11 | H,YE32*36+TXV | TM9E080B12MP12 | 22200 | 17 | 11 | 8.65 | 21200 | 17600 | 83.02% | 1.94 | 17400 | R-454B
215424539 | 1.92 | Yes | Yes | YORK | HRCU-A-CB (Split System: Heat Pump with Remote Outdoor Unit-Air-Source) | Centrally-Ducted | HH824E2S11 | H,YE33*36+TXV | TM9E080B12MP12 | 23000 | 17 | 11.7 | 9 | 21400 | 18300 | 85.51% | 2 | 18000 | R-454B
215424540 | 1.92 | Yes | Yes | YORK | HRCU-A-CB (Split System: Heat Pump with Remote Outdoor Unit-Air-Source) | Centrally-Ducted | HH824E2S11 | H,YE7J*36+TXV-BLEED | TM9E080B12MP12 | 23000 | 17 | 11.7 | 9 | 21400 | 18300 | 85.51% | 2 | 18000 | R-454B
215424541 | 1.92 | Yes | Yes | YORK | HRCU-A-CB (Split System: Heat Pump with Remote Outdoor Unit-Air-Source) | Centrally-Ducted | HH824E2S11 | H,YE7J*30+TXV | TM9E080B12MP12 | 23000 | 17 | 11.7 | 9 | 21400 | 18300 | 85.51% | 2 | 18000 | R-454B
215424542 | 1.92 | Yes | Yes | YORK | HRCU-A-CB (Split System: Heat Pump with Remote Outdoor Unit-Air-Source) | Centrally-Ducted | HH824E2S11 | H,YE7J*36+TXV | TM9E080B12MP12 | 23000 | 17 | 11.7 | 9 | 21400 | 18300 | 85.51% | 2 | 18000 | R-454B
215424543 | 1.92 | Yes | Yes | YORK | HRCU-A-CB (Split System: Heat Pump with Remote Outdoor Unit-Air-Source) | Centrally-Ducted | HH824E2S11 | H,YE8J*30+TXV | TM9E080B12MP12 | 23000 | 17 | 11.7 | 9 | 21400 | 18300 | 85.51% | 2 | 18000 | R-454B
215424544 | 1.92 | Yes | Yes | YORK | HRCU-A-CB (Split System: Heat Pump with Remote Outdoor Unit-Air-Source) | Centrally-Ducted | HH824E2S11 | H,YE8J*36+TXV | TM9E080B12MP12 | 23000 | 17 | 11.7 | 9 | 21400 | 18300 | 85.51% | 2 | 18000 | R-454B
215424545 | 1.82 | Yes | Yes | YORK | HRCU-A-CB (Split System: Heat Pump with Remote Outdoor Unit-Air-Source) | Centrally-Ducted | HH824E2S11 | H,YE31*24+TXV | TM9V040A10MP12 | 21800 | 16 | 10 | 8.5 | 21200 | 17100 | 80.66% | 1.9 | 16700 | R-454B
215424546 | 1.82 | Yes | Yes | YORK | HRCU-A-CB (Split System: Heat Pump with Remote Outdoor Unit-Air-Source) | Centrally-Ducted | HH824E2S11 | H,YE31*30+TXV | TM9V040A10MP12 | 21800 | 16 | 10 | 8.5 | 21200 | 17100 | 80.66% | 1.9 | 16700 | R-454B
215424547 | 1.85 | Yes | Yes | YORK | HRCU-A-CB (Split System: Heat Pump with Remote Outdoor Unit-Air-Source) | Centrally-Ducted | HH824E2S11 | H,YE32*36+TXV | TM9V040A10MP12 | 22200 | 16 | 10.5 | 8.65 | 21200 | 17100 | 80.66% | 1.94 | 16700 | R-454B
215424548 | 1.87 | Yes | Yes | YORK | HRCU-A-CB (Split System: Heat Pump with Remote Outdoor Unit-Air-Source) | Centrally-Ducted | HH824E2S11 | H,YE33*36+TXV | TM9V040A10MP12 | 22400 | 16 | 10.5 | 8.8 | 21400 | 17100 | 79.91% | 1.96 | 16800 | R-454B
215424549 | 1.87 | Yes | Yes | YORK | HRCU-A-CB (Split System: Heat Pump with Remote Outdoor Unit-Air-Source) | Centrally-Ducted | HH824E2S11 | H,YE7J*36+TXV-BLEED | TM9V040A10MP12 | 22400 | 16 | 10.5 | 8.8 | 21400 | 17100 | 79.91% | 1.96 | 16800 | R-454B
215424550 | 1.87 | Yes | Yes | YORK | HRCU-A-CB (Split System: Heat Pump with Remote Outdoor Unit-Air-Source) | Centrally-Ducted | HH824E2S11 | H,YE7J*30+TXV | TM9V040A10MP12 | 22400 | 16 | 10.5 | 8.8 | 21400 | 17100 | 79.91% | 1.96 | 16800 | R-454B
215424551 | 1.87 | Yes | Yes | YORK | HRCU-A-CB (Split System: Heat Pump with Remote Outdoor Unit-Air-Source) | Centrally-Ducted | HH824E2S11 | H,YE7J*36+TXV | TM9V040A10MP12 | 22400 | 16 | 10.5 | 8.8 | 21400 | 17100 | 79.91% | 1.96 | 16800 | R-454B
215424552 | 1.88 | Yes | Yes | YORK | HRCU-A-CB (Split System: Heat Pump with Remote Outdoor Unit-Air-Source) | Centrally-Ducted | HH824E2S11 | H,YE8J*30+TXV | TM9V040A10MP12 | 22600 | 16 | 10.5 | 8.9 | 21400 | 17100 | 79.91% | 1.98 | 16800 | R-454B
215424553 | 1.88 | Yes | Yes | YORK | HRCU-A-CB (Split System: Heat Pump with Remote Outdoor Unit-Air-Source) | Centrally-Ducted | HH824E2S11 | H,YE8J*36+TXV | TM9V040A10MP12 | 22600 | 16 | 10.5 | 8.9 | 21400 | 17100 | 79.91% | 1.98 | 16800 | R-454B
215424554 | 1.82 | Yes | Yes | YORK | HRCU-A-CB (Split System: Heat Pump with Remote Outdoor Unit-Air-Source) | Centrally-Ducted | HH824E2S11 | H,YE31*24+TXV | TM9V060B12MP12 | 21800 | 17 | 11 | 8.5 | 21200 | 17200 | 81.13% | 1.9 | 16900 | R-454B
215424555 | 1.82 | Yes | Yes | YORK | HRCU-A-CB (Split System: Heat Pump with Remote Outdoor Unit-Air-Source) | Centrally-Ducted | HH824E2S11 | H,YE31*30+TXV | TM9V060B12MP12 | 21800 | 17 | 11 | 8.5 | 21200 | 17200 | 81.13% | 1.9 | 16900 | R-454B
215424556 | 1.85 | Yes | Yes | YORK | HRCU-A-CB (Split System: Heat Pump with Remote Outdoor Unit-Air-Source) | Centrally-Ducted | HH824E2S11 | H,YE32*36+TXV | TM9V060B12MP12 | 22200 | 17 | 11 | 8.65 | 21200 | 17200 | 81.13% | 1.94 | 16900 | R-454B
215424557 | 1.87 | Yes | Yes | YORK | HRCU-A-CB (Split System: Heat Pump with Remote Outdoor Unit-Air-Source) | Centrally-Ducted | HH824E2S11 | H,YE33*36+TXV | TM9V060B12MP12 | 22400 | 17 | 11 | 8.8 | 21400 | 17200 | 80.37% | 1.96 | 17000 | R-454B
215424558 | 1.87 | Yes | Yes | YORK | HRCU-A-CB (Split System: Heat Pump with Remote Outdoor Unit-Air-Source) | Centrally-Ducted | HH824E2S11 | H,YE7J*36+TXV-BLEED | TM9V060B12MP12 | 22400 | 17 | 11 | 8.8 | 21400 | 17200 | 80.37% | 1.96 | 17000 | R-454B
215424559 | 1.87 | Yes | Yes | YORK | HRCU-A-CB (Split System: Heat Pump with Remote Outdoor Unit-Air-Source) | Centrally-Ducted | HH824E2S11 | H,YE7J*30+TXV | TM9V060B12MP12 | 22400 | 17 | 11 | 8.8 | 21400 | 17200 | 80.37% | 1.96 | 17000 | R-454B
215424560 | 1.87 | Yes | Yes | YORK | HRCU-A-CB (Split System: Heat Pump with Remote Outdoor Unit-Air-Source) | Centrally-Ducted | HH824E2S11 | H,YE7J*36+TXV | TM9V060B12MP12 | 22400 | 17 | 11 | 8.8 | 21400 | 17200 | 80.37% | 1.96 | 17000 | R-454B
215424561 | 1.92 | Yes | Yes | YORK | HRCU-A-CB (Split System: Heat Pump with Remote Outdoor Unit-Air-Source) | Centrally-Ducted | HH824E2S11 | H,YE8J*30+TXV | TM9V060B12MP12 | 23000 | 17 | 12 | 9 | 21400 | 17600 | 82.24% | 2 | 17400 | R-454B
215424562 | 1.92 | Yes | Yes | YORK | HRCU-A-CB (Split System: Heat Pump with Remote Outdoor Unit-Air-Source) | Centrally-Ducted | HH824E2S11 | H,YE8J*36+TXV | TM9V060B12MP12 | 23000 | 17 | 12 | 9 | 21400 | 17600 | 82.24% | 2 | 17400 | R-454B
215424563 | 1.82 | Yes | Yes | YORK | HRCU-A-CB (Split System: Heat Pump with Remote Outdoor Unit-Air-Source) | Centrally-Ducted | HH824E2S11 | H,YE31*24+TXV | TM9V080B12MP12 | 21800 | 17 | 11 | 8.5 | 21200 | 17300 | 81.6% | 1.9 | 17000 | R-454B
215424564 | 1.82 | Yes | Yes | YORK | HRCU-A-CB (Split System: Heat Pump with Remote Outdoor Unit-Air-Source) | Centrally-Ducted | HH824E2S11 | H,YE31*30+TXV | TM9V080B12MP12 | 21800 | 17 | 11 | 8.5 | 21200 | 17300 | 81.6% | 1.9 | 17000 | R-454B
215424565 | 1.85 | Yes | Yes | YORK | HRCU-A-CB (Split System: Heat Pump with Remote Outdoor Unit-Air-Source) | Centrally-Ducted | HH824E2S11 | H,YE32*36+TXV | TM9V080B12MP12 | 22200 | 17 | 11.5 | 8.65 | 21200 | 17300 | 81.6% | 1.94 | 17000 | R-454B
215424566 | 1.92 | Yes | Yes | YORK | HRCU-A-CB (Split System: Heat Pump with Remote Outdoor Unit-Air-Source) | Centrally-Ducted | HH824E2S11 | H,YE33*36+TXV | TM9V080B12MP12 | 23000 | 17 | 12 | 9 | 21400 | 17900 | 83.64% | 2 | 17600 | R-454B
215424567 | 1.87 | Yes | Yes | YORK | HRCU-A-CB (Split System: Heat Pump with Remote Outdoor Unit-Air-Source) | Centrally-Ducted | HH824E2S11 | H,YE7J*36+TXV-BLEED | TM9V080B12MP12 | 22400 | 17 | 11.5 | 8.8 | 21400 | 17300 | 80.84% | 1.96 | 17100 | R-454B
215424568 | 1.87 | Yes | Yes | YORK | HRCU-A-CB (Split System: Heat Pump with Remote Outdoor Unit-Air-Source) | Centrally-Ducted | HH824E2S11 | H,YE7J*30+TXV | TM9V080B12MP12 | 22400 | 17 | 11.5 | 8.8 | 21400 | 17300 | 80.84% | 1.96 | 17100 | R-454B
215424569 | 1.87 | Yes | Yes | YORK | HRCU-A-CB (Split System: Heat Pump with Remote Outdoor Unit-Air-Source) | Centrally-Ducted | HH824E2S11 | H,YE7J*36+TXV | TM9V080B12MP12 | 22400 | 17 | 11.5 | 8.8 | 21400 | 17300 | 80.84% | 1.96 | 17100 | R-454B
215424570 | 1.92 | Yes | Yes | YORK | HRCU-A-CB (Split System: Heat Pump with Remote Outdoor Unit-Air-Source) | Centrally-Ducted | HH824E2S11 | H,YE8J*30+TXV | TM9V080B12MP12 | 23000 | 17 | 12 | 9 | 21400 | 17900 | 83.64% | 2 | 17600 | R-454B
215424571 | 1.92 | Yes | Yes | YORK | HRCU-A-CB (Split System: Heat Pump with Remote Outdoor Unit-Air-Source) | Centrally-Ducted | HH824E2S11 | H,YE8J*36+TXV | TM9V080B12MP12 | 23000 | 17 | 12 | 9 | 21400 | 17900 | 83.64% | 2 | 17600 | R-454B
215424574 | 1.85 | Yes | No | YORK | HRCU-A-CB (Split System: Heat Pump with Remote Outdoor Unit-Air-Source) | Centrally-Ducted | HH824E2S11 | H,YE32*36+TXV | TM9Y040A10MP11 | 22200 | 16 | 10.5 | 8.2 | 20800 | 16900 | 81.25% | 1.94 | 16500 | R-454B
215424575 | 1.87 | Yes | No | YORK | HRCU-A-CB (Split System: Heat Pump with Remote Outdoor Unit-Air-Source) | Centrally-Ducted | HH824E2S11 | H,YE33*36+TXV | TM9Y040A10MP11 | 22400 | 16 | 10.5 | 8.3 | 21000 | 16900 | 80.48% | 1.96 | 16600 | R-454B
215424576 | 1.87 | Yes | No | YORK | HRCU-A-CB (Split System: Heat Pump with Remote Outdoor Unit-Air-Source) | Centrally-Ducted | HH824E2S11 | H,YE7J*36+TXV-BLEED | TM9Y040A10MP11 | 22400 | 16 | 10.5 | 8.3 | 21000 | 16900 | 80.48% | 1.96 | 16600 | R-454B
215424577 | 1.87 | Yes | No | YORK | HRCU-A-CB (Split System: Heat Pump with Remote Outdoor Unit-Air-Source) | Centrally-Ducted | HH824E2S11 | H,YE7J*30+TXV | TM9Y040A10MP11 | 22400 | 16 | 10.5 | 8.3 | 21000 | 16900 | 80.48% | 1.96 | 16600 | R-454B
215424578 | 1.87 | Yes | No | YORK | HRCU-A-CB (Split System: Heat Pump with Remote Outdoor Unit-Air-Source) | Centrally-Ducted | HH824E2S11 | H,YE7J*36+TXV | TM9Y040A10MP11 | 22400 | 16 | 10.5 | 8.3 | 21000 | 16900 | 80.48% | 1.96 | 16600 | R-454B
215424579 | 1.88 | Yes | No | YORK | HRCU-A-CB (Split System: Heat Pump with Remote Outdoor Unit-Air-Source) | Centrally-Ducted | HH824E2S11 | H,YE8J*30+TXV | TM9Y040A10MP11 | 22600 | 16 | 10.5 | 8.45 | 21000 | 16900 | 80.48% | 1.98 | 16600 | R-454B
215424580 | 1.88 | Yes | No | YORK | HRCU-A-CB (Split System: Heat Pump with Remote Outdoor Unit-Air-Source) | Centrally-Ducted | HH824E2S11 | H,YE8J*36+TXV | TM9Y040A10MP11 | 22600 | 16 | 10.5 | 8.45 | 21000 | 16900 | 80.48% | 1.98 | 16600 | R-454B
215424581 | 1.82 | Yes | Yes | YORK | HRCU-A-CB (Split System: Heat Pump with Remote Outdoor Unit-Air-Source) | Centrally-Ducted | HH824E2S11 | H,YE31*24+TXV | TM9Y060B12MP11 | 21800 | 17 | 11 | 8.5 | 21200 | 17300 | 81.6% | 1.9 | 17000 | R-454B
215424582 | 1.82 | Yes | Yes | YORK | HRCU-A-CB (Split System: Heat Pump with Remote Outdoor Unit-Air-Source) | Centrally-Ducted | HH824E2S11 | H,YE31*30+TXV | TM9Y060B12MP11 | 21800 | 17 | 11 | 8.5 | 21200 | 17300 | 81.6% | 1.9 | 17000 | R-454B
215424583 | 1.85 | Yes | Yes | YORK | HRCU-A-CB (Split System: Heat Pump with Remote Outdoor Unit-Air-Source) | Centrally-Ducted | HH824E2S11 | H,YE32*36+TXV | TM9Y060B12MP11 | 22200 | 17 | 11 | 8.65 | 21200 | 17300 | 81.6% | 1.94 | 17000 | R-454B
215424584 | 1.92 | Yes | Yes | YORK | HRCU-A-CB (Split System: Heat Pump with Remote Outdoor Unit-Air-Source) | Centrally-Ducted | HH824E2S11 | H,YE33*36+TXV | TM9Y060B12MP11 | 23000 | 17 | 11.7 | 9 | 21400 | 18000 | 84.11% | 2 | 17800 | R-454B
215424585 | 1.87 | Yes | Yes | YORK | HRCU-A-CB (Split System: Heat Pump with Remote Outdoor Unit-Air-Source) | Centrally-Ducted | HH824E2S11 | H,YE7J*36+TXV-BLEED | TM9Y060B12MP11 | 22400 | 17 | 11 | 8.8 | 21400 | 17300 | 80.84% | 1.96 | 17100 | R-454B
215424586 | 1.87 | Yes | Yes | YORK | HRCU-A-CB (Split System: Heat Pump with Remote Outdoor Unit-Air-Source) | Centrally-Ducted | HH824E2S11 | H,YE7J*30+TXV | TM9Y060B12MP11 | 22400 | 17 | 11 | 8.8 | 21400 | 17300 | 80.84% | 1.96 | 17100 | R-454B
215424587 | 1.87 | Yes | Yes | YORK | HRCU-A-CB (Split System: Heat Pump with Remote Outdoor Unit-Air-Source) | Centrally-Ducted | HH824E2S11 | H,YE7J*36+TXV | TM9Y060B12MP11 | 22400 | 17 | 11 | 8.8 | 21400 | 17300 | 80.84% | 1.96 | 17100 | R-454B
215424588 | 1.92 | Yes | Yes | YORK | HRCU-A-CB (Split System: Heat Pump with Remote Outdoor Unit-Air-Source) | Centrally-Ducted | HH824E2S11 | H,YE8J*30+TXV | TM9Y060B12MP11 | 23000 | 17 | 11.7 | 9 | 21400 | 18000 | 84.11% | 2 | 17800 | R-454B
215424589 | 1.92 | Yes | Yes | YORK | HRCU-A-CB (Split System: Heat Pump with Remote Outdoor Unit-Air-Source) | Centrally-Ducted | HH824E2S11 | H,YE8J*36+TXV | TM9Y060B12MP11 | 23000 | 17 | 11.7 | 9 | 21400 | 18000 | 84.11% | 2 | 17800 | R-454B
215424590 | 1.82 | Yes | Yes | YORK | HRCU-A-CB (Split System: Heat Pump with Remote Outdoor Unit-Air-Source) | Centrally-Ducted | HH824E2S11 | H,YE31*24+TXV | TM9Y080B12MP11 | 21800 | 17 | 11 | 8.5 | 21000 | 17000 | 80.95% | 1.9 | 16600 | R-454B
215424591 | 1.82 | Yes | Yes | YORK | HRCU-A-CB (Split System: Heat Pump with Remote Outdoor Unit-Air-Source) | Centrally-Ducted | HH824E2S11 | H,YE31*30+TXV | TM9Y080B12MP11 | 21800 | 17 | 11 | 8.5 | 21000 | 17000 | 80.95% | 1.9 | 16600 | R-454B
215424592 | 1.85 | Yes | Yes | YORK | HRCU-A-CB (Split System: Heat Pump with Remote Outdoor Unit-Air-Source) | Centrally-Ducted | HH824E2S11 | H,YE32*36+TXV | TM9Y080B12MP11 | 22200 | 17 | 11.5 | 8.65 | 21000 | 17000 | 80.95% | 1.94 | 16600 | R-454B
215424593 | 1.92 | Yes | Yes | YORK | HRCU-A-CB (Split System: Heat Pump with Remote Outdoor Unit-Air-Source) | Centrally-Ducted | HH824E2S11 | H,YE33*36+TXV | TM9Y080B12MP11 | 23000 | 17 | 11.7 | 9 | 21400 | 18100 | 84.58% | 2 | 17800 | R-454B
215424594 | 1.92 | Yes | Yes | YORK | HRCU-A-CB (Split System: Heat Pump with Remote Outdoor Unit-Air-Source) | Centrally-Ducted | HH824E2S11 | H,YE7J*36+TXV-BLEED | TM9Y080B12MP11 | 23000 | 17 | 11.7 | 9 | 21400 | 18100 | 84.58% | 2 | 17800 | R-454B
215424595 | 1.92 | Yes | Yes | YORK | HRCU-A-CB (Split System: Heat Pump with Remote Outdoor Unit-Air-Source) | Centrally-Ducted | HH824E2S11 | H,YE7J*30+TXV | TM9Y080B12MP11 | 23000 | 17 | 11.7 | 9 | 21400 | 18100 | 84.58% | 2 | 17800 | R-454B
215424596 | 1.92 | Yes | Yes | YORK | HRCU-A-CB (Split System: Heat Pump with Remote Outdoor Unit-Air-Source) | Centrally-Ducted | HH824E2S11 | H,YE7J*36+TXV | TM9Y080B12MP11 | 23000 | 17 | 11.7 | 9 | 21400 | 18100 | 84.58% | 2 | 17800 | R-454B
215424597 | 1.92 | Yes | Yes | YORK | HRCU-A-CB (Split System: Heat Pump with Remote Outdoor Unit-Air-Source) | Centrally-Ducted | HH824E2S11 | H,YE8J*30+TXV | TM9Y080B12MP11 | 23000 | 17 | 11.7 | 9 | 21400 | 18100 | 84.58% | 2 | 17800 | R-454B
215424598 | 1.92 | Yes | Yes | YORK | HRCU-A-CB (Split System: Heat Pump with Remote Outdoor Unit-Air-Source) | Centrally-Ducted | HH824E2S11 | H,YE8J*36+TXV | TM9Y080B12MP11 | 23000 | 17 | 11.7 | 9 | 21400 | 18100 | 84.58% | 2 | 17800 | R-454B
215424599 | 1.9 | Yes | Yes | YORK | HRCU-A-CB (Split System: Heat Pump with Remote Outdoor Unit-Air-Source) | Centrally-Ducted | HH824E2S11 | H,YE8J*30+TXV | Y81E040A12SMPS1 | 22800 | 17 | 11.5 | 9.4 | 21400 | 17700 | 82.71% | 1.98 | 17600 | R-454B
215424600 | 1.9 | Yes | Yes | YORK | HRCU-A-CB (Split System: Heat Pump with Remote Outdoor Unit-Air-Source) | Centrally-Ducted | HH824E2S11 | H,YE8J*36+TXV | Y81E040A12SMPS1 | 22800 | 17 | 11.5 | 9.4 | 21400 | 17700 | 82.71% | 1.98 | 17600 | R-454B
215424601 | 1.82 | Yes | Yes | YORK | HRCU-A-CB (Split System: Heat Pump with Remote Outdoor Unit-Air-Source) | Centrally-Ducted | HH824E2S11 | H,YE31*24+TXV | Y81E060A12SMPS1 | 21800 | 17 | 11 | 8.5 | 20800 | 16900 | 81.25% | 1.9 | 16500 | R-454B
215424602 | 1.82 | Yes | Yes | YORK | HRCU-A-CB (Split System: Heat Pump with Remote Outdoor Unit-Air-Source) | Centrally-Ducted | HH824E2S11 | H,YE31*30+TXV | Y81E060A12SMPS1 | 21800 | 17 | 11 | 8.5 | 20800 | 16900 | 81.25% | 1.9 | 16500 | R-454B
215424603 | 1.85 | Yes | Yes | YORK | HRCU-A-CB (Split System: Heat Pump with Remote Outdoor Unit-Air-Source) | Centrally-Ducted | HH824E2S11 | H,YE32*36+TXV | Y81E060A12SMPS1 | 22200 | 17 | 11.5 | 8.65 | 20800 | 16900 | 81.25% | 1.94 | 16500 | R-454B
215424604 | 1.87 | Yes | Yes | YORK | HRCU-A-CB (Split System: Heat Pump with Remote Outdoor Unit-Air-Source) | Centrally-Ducted | HH824E2S11 | H,YE33*36+TXV | Y81E060A12SMPS1 | 22400 | 17 | 11.5 | 8.8 | 21000 | 16900 | 80.48% | 1.96 | 16600 | R-454B
215424605 | 1.87 | Yes | Yes | YORK | HRCU-A-CB (Split System: Heat Pump with Remote Outdoor Unit-Air-Source) | Centrally-Ducted | HH824E2S11 | H,YE7J*36+TXV-BLEED | Y81E060A12SMPS1 | 22400 | 17 | 11.5 | 8.8 | 21000 | 16900 | 80.48% | 1.96 | 16600 | R-454B
215424606 | 1.87 | Yes | Yes | YORK | HRCU-A-CB (Split System: Heat Pump with Remote Outdoor Unit-Air-Source) | Centrally-Ducted | HH824E2S11 | H,YE7J*30+TXV | Y81E060A12SMPS1 | 22400 | 17 | 11.5 | 8.8 | 21000 | 16900 | 80.48% | 1.96 | 16600 | R-454B
215424607 | 1.87 | Yes | Yes | YORK | HRCU-A-CB (Split System: Heat Pump with Remote Outdoor Unit-Air-Source) | Centrally-Ducted | HH824E2S11 | H,YE7J*36+TXV | Y81E060A12SMPS1 | 22400 | 17 | 11.5 | 8.8 | 21000 | 16900 | 80.48% | 1.96 | 16600 | R-454B
215424608 | 1.88 | Yes | Yes | YORK | HRCU-A-CB (Split System: Heat Pump with Remote Outdoor Unit-Air-Source) | Centrally-Ducted | HH824E2S11 | H,YE8J*30+TXV | Y81E060A12SMPS1 | 22600 | 17 | 11.7 | 8.9 | 21000 | 16900 | 80.48% | 1.98 | 16600 | R-454B
215424609 | 1.88 | Yes | Yes | YORK | HRCU-A-CB (Split System: Heat Pump with Remote Outdoor Unit-Air-Source) | Centrally-Ducted | HH824E2S11 | H,YE8J*36+TXV | Y81E060A12SMPS1 | 22600 | 17 | 11.7 | 8.9 | 21000 | 16900 | 80.48% | 1.98 | 16600 | R-454B
215424610 | 1.82 | Yes | Yes | YORK | HRCU-A-CB (Split System: Heat Pump with Remote Outdoor Unit-Air-Source) | Centrally-Ducted | HH824E2S11 | H,YE31*24+TXV | Y81E080B12SMPS1 | 21800 | 18 | 11 | 8.95 | 21200 | 17500 | 82.55% | 1.9 | 17200 | R-454B
215424611 | 1.82 | Yes | Yes | YORK | HRCU-A-CB (Split System: Heat Pump with Remote Outdoor Unit-Air-Source) | Centrally-Ducted | HH824E2S11 | H,YE31*30+TXV | Y81E080B12SMPS1 | 21800 | 18 | 11 | 8.95 | 21200 | 17500 | 82.55% | 1.9 | 17200 | R-454B
215424612 | 1.85 | Yes | Yes | YORK | HRCU-A-CB (Split System: Heat Pump with Remote Outdoor Unit-Air-Source) | Centrally-Ducted | HH824E2S11 | H,YE32*36+TXV | Y81E080B12SMPS1 | 22200 | 18 | 11 | 9.1 | 21200 | 17500 | 82.55% | 1.94 | 17200 | R-454B
215424613 | 1.92 | Yes | Yes | YORK | HRCU-A-CB (Split System: Heat Pump with Remote Outdoor Unit-Air-Source) | Centrally-Ducted | HH824E2S11 | H,YE33*36+TXV | Y81E080B12SMPS1 | 23000 | 18 | 12 | 9 | 21400 | 18100 | 84.58% | 2 | 17800 | R-454B
215424614 | 1.92 | Yes | Yes | YORK | HRCU-A-CB (Split System: Heat Pump with Remote Outdoor Unit-Air-Source) | Centrally-Ducted | HH824E2S11 | H,YE7J*36+TXV-BLEED | Y81E080B12SMPS1 | 23000 | 18 | 12 | 9 | 21400 | 18100 | 84.58% | 2 | 17700 | R-454B
215424615 | 1.92 | Yes | Yes | YORK | HRCU-A-CB (Split System: Heat Pump with Remote Outdoor Unit-Air-Source) | Centrally-Ducted | HH824E2S11 | H,YE7J*30+TXV | Y81E080B12SMPS1 | 23000 | 18 | 12 | 9 | 21400 | 18100 | 84.58% | 2 | 17700 | R-454B
215424616 | 1.92 | Yes | Yes | YORK | HRCU-A-CB (Split System: Heat Pump with Remote Outdoor Unit-Air-Source) | Centrally-Ducted | HH824E2S11 | H,YE7J*36+TXV | Y81E080B12SMPS1 | 23000 | 18 | 12 | 9 | 21400 | 18100 | 84.58% | 2 | 17700 | R-454B
215424617 | 1.92 | Yes | Yes | YORK | HRCU-A-CB (Split System: Heat Pump with Remote Outdoor Unit-Air-Source) | Centrally-Ducted | HH824E2S11 | H,YE8J*30+TXV | Y81E080B12SMPS1 | 23000 | 18 | 12 | 9 | 21400 | 18100 | 84.58% | 2 | 17800 | R-454B
215424618 | 1.92 | Yes | Yes | YORK | HRCU-A-CB (Split System: Heat Pump with Remote Outdoor Unit-Air-Source) | Centrally-Ducted | HH824E2S11 | H,YE8J*36+TXV | Y81E080B12SMPS1 | 23000 | 18 | 12 | 9 | 21400 | 18100 | 84.58% | 2 | 17800 | R-454B
215424619 | 1.92 | Yes | Yes | YORK | HRCU-A-CB (Split System: Heat Pump with Remote Outdoor Unit-Air-Source) | Centrally-Ducted | HH824E2S11 | H,YE32*36+TXV | Y81E100B12SMPS1 | 23000 | 17 | 12 | 8.95 | 21400 | 18200 | 85.05% | 1.98 | 17900 | R-454B
215424620 | 1.92 | Yes | Yes | YORK | HRCU-A-CB (Split System: Heat Pump with Remote Outdoor Unit-Air-Source) | Centrally-Ducted | HH824E2S11 | H,YE33*36+TXV | Y81E100B12SMPS1 | 23000 | 18 | 12 | 9 | 21400 | 18200 | 85.05% | 2 | 17900 | R-454B
215424621 | 1.92 | Yes | Yes | YORK | HRCU-A-CB (Split System: Heat Pump with Remote Outdoor Unit-Air-Source) | Centrally-Ducted | HH824E2S11 | H,YE7J*36+TXV-BLEED | Y81E100B12SMPS1 | 23000 | 18 | 12 | 9 | 21400 | 18200 | 85.05% | 2 | 17900 | R-454B
215424622 | 1.92 | Yes | Yes | YORK | HRCU-A-CB (Split System: Heat Pump with Remote Outdoor Unit-Air-Source) | Centrally-Ducted | HH824E2S11 | H,YE7J*30+TXV | Y81E100B12SMPS1 | 23000 | 18 | 12 | 9 | 21400 | 18200 | 85.05% | 2 | 17900 | R-454B
215424623 | 1.92 | Yes | Yes | YORK | HRCU-A-CB (Split System: Heat Pump with Remote Outdoor Unit-Air-Source) | Centrally-Ducted | HH824E2S11 | H,YE7J*36+TXV | Y81E100B12SMPS1 | 23000 | 18 | 12 | 9 | 21400 | 18200 | 85.05% | 2 | 17900 | R-454B
215424624 | 1.92 | Yes | Yes | YORK | HRCU-A-CB (Split System: Heat Pump with Remote Outdoor Unit-Air-Source) | Centrally-Ducted | HH824E2S11 | H,YE8J*30+TXV | Y81E100B12SMPS1 | 23000 | 18 | 12 | 9 | 21400 | 18200 | 85.05% | 2 | 17900 | R-454B
215424625 | 1.92 | Yes | Yes | YORK | HRCU-A-CB (Split System: Heat Pump with Remote Outdoor Unit-Air-Source) | Centrally-Ducted | HH824E2S11 | H,YE8J*36+TXV | Y81E100B12SMPS1 | 23000 | 18 | 12 | 9 | 21400 | 18200 | 85.05% | 2 | 17900 | R-454B
215424626 | 1.82 | Yes | Yes | YORK | HRCU-A-CB (Split System: Heat Pump with Remote Outdoor Unit-Air-Source) | Centrally-Ducted | HH824E2S11 | H,YE31*24+TXV | Y82E060A12LMPS1 | 21800 | 18 | 11 | 8.5 | 21200 | 17300 | 81.6% | 1.9 | 17100 | R-454B
215424627 | 1.82 | Yes | Yes | YORK | HRCU-A-CB (Split System: Heat Pump with Remote Outdoor Unit-Air-Source) | Centrally-Ducted | HH824E2S11 | H,YE31*30+TXV | Y82E060A12LMPS1 | 21800 | 18 | 11 | 8.5 | 21200 | 17300 | 81.6% | 1.9 | 17100 | R-454B
215424628 | 1.85 | Yes | Yes | YORK | HRCU-A-CB (Split System: Heat Pump with Remote Outdoor Unit-Air-Source) | Centrally-Ducted | HH824E2S11 | H,YE32*36+TXV | Y82E060A12LMPS1 | 22200 | 18 | 11.5 | 8.65 | 21200 | 17300 | 81.6% | 1.94 | 17100 | R-454B
215424629 | 1.88 | Yes | Yes | YORK | HRCU-A-CB (Split System: Heat Pump with Remote Outdoor Unit-Air-Source) | Centrally-Ducted | HH824E2S11 | H,YE33*36+TXV | Y82E060A12LMPS1 | 22600 | 18 | 11.7 | 8.8 | 21400 | 17300 | 80.84% | 1.96 | 17200 | R-454B
215424630 | 1.87 | Yes | Yes | YORK | HRCU-A-CB (Split System: Heat Pump with Remote Outdoor Unit-Air-Source) | Centrally-Ducted | HH824E2S11 | H,YE7J*36+TXV-BLEED | Y82E060A12LMPS1 | 22400 | 18 | 11.5 | 8.8 | 21400 | 17300 | 80.84% | 1.96 | 17200 | R-454B
215424631 | 1.87 | Yes | Yes | YORK | HRCU-A-CB (Split System: Heat Pump with Remote Outdoor Unit-Air-Source) | Centrally-Ducted | HH824E2S11 | H,YE7J*30+TXV | Y82E060A12LMPS1 | 22400 | 18 | 11.5 | 8.8 | 21400 | 17300 | 80.84% | 1.96 | 17200 | R-454B
215424632 | 1.87 | Yes | Yes | YORK | HRCU-A-CB (Split System: Heat Pump with Remote Outdoor Unit-Air-Source) | Centrally-Ducted | HH824E2S11 | H,YE7J*36+TXV | Y82E060A12LMPS1 | 22400 | 18 | 11.5 | 8.8 | 21400 | 17300 | 80.84% | 1.96 | 17200 | R-454B
215424633 | 1.88 | Yes | Yes | YORK | HRCU-A-CB (Split System: Heat Pump with Remote Outdoor Unit-Air-Source) | Centrally-Ducted | HH824E2S11 | H,YE8J*30+TXV | Y82E060A12LMPS1 | 22600 | 18 | 11.7 | 8.9 | 21400 | 17300 | 80.84% | 1.98 | 17200 | R-454B
215424634 | 1.88 | Yes | Yes | YORK | HRCU-A-CB (Split System: Heat Pump with Remote Outdoor Unit-Air-Source) | Centrally-Ducted | HH824E2S11 | H,YE8J*36+TXV | Y82E060A12LMPS1 | 22600 | 18 | 11.7 | 8.9 | 21400 | 17300 | 80.84% | 1.98 | 17200 | R-454B
215424635 | 1.82 | Yes | Yes | YORK | HRCU-A-CB (Split System: Heat Pump with Remote Outdoor Unit-Air-Source) | Centrally-Ducted | HH824E2S11 | H,YE31*24+TXV | Y82E080B12LMPS1 | 21800 | 18 | 11 | 8.95 | 21200 | 17500 | 82.55% | 1.9 | 17200 | R-454B
215424636 | 1.82 | Yes | Yes | YORK | HRCU-A-CB (Split System: Heat Pump with Remote Outdoor Unit-Air-Source) | Centrally-Ducted | HH824E2S11 | H,YE31*30+TXV | Y82E080B12LMPS1 | 21800 | 18 | 11 | 8.95 | 21200 | 17500 | 82.55% | 1.9 | 17200 | R-454B
215424637 | 1.85 | Yes | Yes | YORK | HRCU-A-CB (Split System: Heat Pump with Remote Outdoor Unit-Air-Source) | Centrally-Ducted | HH824E2S11 | H,YE32*36+TXV | Y82E080B12LMPS1 | 22200 | 18 | 11 | 9.1 | 21200 | 17500 | 82.55% | 1.94 | 17200 | R-454B
215424638 | 1.92 | Yes | Yes | YORK | HRCU-A-CB (Split System: Heat Pump with Remote Outdoor Unit-Air-Source) | Centrally-Ducted | HH824E2S11 | H,YE33*36+TXV | Y82E080B12LMPS1 | 23000 | 18 | 12 | 9 | 21400 | 18100 | 84.58% | 2 | 17700 | R-454B
215424639 | 1.92 | Yes | Yes | YORK | HRCU-A-CB (Split System: Heat Pump with Remote Outdoor Unit-Air-Source) | Centrally-Ducted | HH824E2S11 | H,YE7J*36+TXV-BLEED | Y82E080B12LMPS1 | 23000 | 18 | 12 | 9 | 21400 | 18100 | 84.58% | 2 | 17700 | R-454B
215424640 | 1.92 | Yes | Yes | YORK | HRCU-A-CB (Split System: Heat Pump with Remote Outdoor Unit-Air-Source) | Centrally-Ducted | HH824E2S11 | H,YE7J*30+TXV | Y82E080B12LMPS1 | 23000 | 18 | 12 | 9 | 21400 | 18100 | 84.58% | 2 | 17700 | R-454B
215424641 | 1.92 | Yes | Yes | YORK | HRCU-A-CB (Split System: Heat Pump with Remote Outdoor Unit-Air-Source) | Centrally-Ducted | HH824E2S11 | H,YE7J*36+TXV | Y82E080B12LMPS1 | 23000 | 18 | 12 | 9 | 21400 | 18100 | 84.58% | 2 | 17700 | R-454B
215424642 | 1.92 | Yes | Yes | YORK | HRCU-A-CB (Split System: Heat Pump with Remote Outdoor Unit-Air-Source) | Centrally-Ducted | HH824E2S11 | H,YE8J*30+TXV | Y82E080B12LMPS1 | 23000 | 18 | 12 | 9 | 21400 | 18100 | 84.58% | 2 | 17800 | R-454B
215424643 | 1.92 | Yes | Yes | YORK | HRCU-A-CB (Split System: Heat Pump with Remote Outdoor Unit-Air-Source) | Centrally-Ducted | HH824E2S11 | H,YE8J*36+TXV | Y82E080B12LMPS1 | 23000 | 18 | 12 | 9 | 21400 | 18100 | 84.58% | 2 | 17800 | R-454B
215424646 | 1.85 | Yes | Yes | YORK | HRCU-A-CB (Split System: Heat Pump with Remote Outdoor Unit-Air-Source) | Centrally-Ducted | HH824E2S11 | H,YE32*36+TXV | Y91E026A08SMPS1 | 22200 | 17 | 11.5 | 8.2 | 21200 | 16900 | 79.72% | 1.94 | 16600 | R-454B
215424647 | 1.87 | Yes | Yes | YORK | HRCU-A-CB (Split System: Heat Pump with Remote Outdoor Unit-Air-Source) | Centrally-Ducted | HH824E2S11 | H,YE33*36+TXV | Y91E026A08SMPS1 | 22400 | 17 | 11.5 | 8.3 | 21400 | 16900 | 78.97% | 1.96 | 16700 | R-454B
215424648 | 1.87 | Yes | Yes | YORK | HRCU-A-CB (Split System: Heat Pump with Remote Outdoor Unit-Air-Source) | Centrally-Ducted | HH824E2S11 | H,YE7J*36+TXV-BLEED | Y91E026A08SMPS1 | 22400 | 17 | 11.5 | 8.3 | 21400 | 16900 | 78.97% | 1.96 | 16700 | R-454B
215424649 | 1.87 | Yes | Yes | YORK | HRCU-A-CB (Split System: Heat Pump with Remote Outdoor Unit-Air-Source) | Centrally-Ducted | HH824E2S11 | H,YE7J*30+TXV | Y91E026A08SMPS1 | 22400 | 17 | 11.5 | 8.3 | 21400 | 16900 | 78.97% | 1.96 | 16700 | R-454B
215424650 | 1.87 | Yes | Yes | YORK | HRCU-A-CB (Split System: Heat Pump with Remote Outdoor Unit-Air-Source) | Centrally-Ducted | HH824E2S11 | H,YE7J*36+TXV | Y91E026A08SMPS1 | 22400 | 17 | 11.5 | 8.3 | 21400 | 16900 | 78.97% | 1.96 | 16700 | R-454B
215424651 | 1.88 | Yes | Yes | YORK | HRCU-A-CB (Split System: Heat Pump with Remote Outdoor Unit-Air-Source) | Centrally-Ducted | HH824E2S11 | H,YE8J*30+TXV | Y91E026A08SMPS1 | 22600 | 17 | 11.7 | 8.45 | 21400 | 16900 | 78.97% | 1.98 | 16700 | R-454B
215424652 | 1.88 | Yes | Yes | YORK | HRCU-A-CB (Split System: Heat Pump with Remote Outdoor Unit-Air-Source) | Centrally-Ducted | HH824E2S11 | H,YE8J*36+TXV | Y91E026A08SMPS1 | 22600 | 17 | 11.7 | 8.45 | 21400 | 16900 | 78.97% | 1.98 | 16700 | R-454B
215424655 | 1.85 | Yes | Yes | YORK | HRCU-A-CB (Split System: Heat Pump with Remote Outdoor Unit-Air-Source) | Centrally-Ducted | HH824E2S11 | H,YE32*36+TXV | Y91E040A10SMPS1 | 22200 | 17 | 11.5 | 8.2 | 21200 | 17400 | 82.08% | 1.94 | 17300 | R-454B
215424656 | 1.88 | Yes | Yes | YORK | HRCU-A-CB (Split System: Heat Pump with Remote Outdoor Unit-Air-Source) | Centrally-Ducted | HH824E2S11 | H,YE33*36+TXV | Y91E040A10SMPS1 | 22600 | 17 | 11.7 | 8.3 | 21400 | 17400 | 81.31% | 1.96 | 17400 | R-454B
215424657 | 1.87 | Yes | Yes | YORK | HRCU-A-CB (Split System: Heat Pump with Remote Outdoor Unit-Air-Source) | Centrally-Ducted | HH824E2S11 | H,YE7J*36+TXV-BLEED | Y91E040A10SMPS1 | 22400 | 17 | 11.5 | 8.3 | 21400 | 17400 | 81.31% | 1.96 | 17400 | R-454B
215424658 | 1.87 | Yes | Yes | YORK | HRCU-A-CB (Split System: Heat Pump with Remote Outdoor Unit-Air-Source) | Centrally-Ducted | HH824E2S11 | H,YE7J*30+TXV | Y91E040A10SMPS1 | 22400 | 17 | 11.5 | 8.3 | 21400 | 17400 | 81.31% | 1.96 | 17400 | R-454B
215424659 | 1.87 | Yes | Yes | YORK | HRCU-A-CB (Split System: Heat Pump with Remote Outdoor Unit-Air-Source) | Centrally-Ducted | HH824E2S11 | H,YE7J*36+TXV | Y91E040A10SMPS1 | 22400 | 17 | 11.5 | 8.3 | 21400 | 17400 | 81.31% | 1.96 | 17400 | R-454B
215424660 | 1.88 | Yes | Yes | YORK | HRCU-A-CB (Split System: Heat Pump with Remote Outdoor Unit-Air-Source) | Centrally-Ducted | HH824E2S11 | H,YE8J*30+TXV | Y91E040A10SMPS1 | 22600 | 17 | 11.7 | 8.45 | 21400 | 17400 | 81.31% | 1.98 | 17400 | R-454B
215424661 | 1.88 | Yes | Yes | YORK | HRCU-A-CB (Split System: Heat Pump with Remote Outdoor Unit-Air-Source) | Centrally-Ducted | HH824E2S11 | H,YE8J*36+TXV | Y91E040A10SMPS1 | 22600 | 17 | 11.7 | 8.45 | 21400 | 17400 | 81.31% | 1.98 | 17400 | R-454B
215424664 | 1.85 | Yes | Yes | YORK | HRCU-A-CB (Split System: Heat Pump with Remote Outdoor Unit-Air-Source) | Centrally-Ducted | HH824E2S11 | H,YE32*36+TXV | Y91E060A10SMPS1 | 22200 | 17 | 11.5 | 8.2 | 21200 | 17200 | 81.13% | 1.94 | 17100 | R-454B
215424665 | 1.87 | Yes | Yes | YORK | HRCU-A-CB (Split System: Heat Pump with Remote Outdoor Unit-Air-Source) | Centrally-Ducted | HH824E2S11 | H,YE33*36+TXV | Y91E060A10SMPS1 | 22400 | 17 | 11.5 | 8.3 | 21400 | 17200 | 80.37% | 1.96 | 17200 | R-454B
215424666 | 1.87 | Yes | Yes | YORK | HRCU-A-CB (Split System: Heat Pump with Remote Outdoor Unit-Air-Source) | Centrally-Ducted | HH824E2S11 | H,YE7J*36+TXV-BLEED | Y91E060A10SMPS1 | 22400 | 17 | 11.5 | 8.3 | 21400 | 17200 | 80.37% | 1.96 | 17200 | R-454B
215424667 | 1.87 | Yes | Yes | YORK | HRCU-A-CB (Split System: Heat Pump with Remote Outdoor Unit-Air-Source) | Centrally-Ducted | HH824E2S11 | H,YE7J*30+TXV | Y91E060A10SMPS1 | 22400 | 17 | 11.5 | 8.3 | 21400 | 17200 | 80.37% | 1.96 | 17200 | R-454B
215424668 | 1.87 | Yes | Yes | YORK | HRCU-A-CB (Split System: Heat Pump with Remote Outdoor Unit-Air-Source) | Centrally-Ducted | HH824E2S11 | H,YE7J*36+TXV | Y91E060A10SMPS1 | 22400 | 17 | 11.5 | 8.3 | 21400 | 17200 | 80.37% | 1.96 | 17200 | R-454B
215424669 | 1.88 | Yes | Yes | YORK | HRCU-A-CB (Split System: Heat Pump with Remote Outdoor Unit-Air-Source) | Centrally-Ducted | HH824E2S11 | H,YE8J*30+TXV | Y91E060A10SMPS1 | 22600 | 17 | 11.7 | 8.45 | 21400 | 17200 | 80.37% | 1.98 | 17200 | R-454B
215424670 | 1.88 | Yes | Yes | YORK | HRCU-A-CB (Split System: Heat Pump with Remote Outdoor Unit-Air-Source) | Centrally-Ducted | HH824E2S11 | H,YE8J*36+TXV | Y91E060A10SMPS1 | 22600 | 17 | 11.7 | 8.45 | 21400 | 17200 | 80.37% | 1.98 | 17200 | R-454B
215424671 | 1.88 | Yes | Yes | YORK | HRCU-A-CB (Split System: Heat Pump with Remote Outdoor Unit-Air-Source) | Centrally-Ducted | HH824E2S11 | H,YE31*24+TXV | Y91E060B12SMPS1 | 22600 | 16 | 11.5 | 8.75 | 21400 | 18200 | 85.05% | 1.96 | 17900 | R-454B
215424672 | 1.88 | Yes | Yes | YORK | HRCU-A-CB (Split System: Heat Pump with Remote Outdoor Unit-Air-Source) | Centrally-Ducted | HH824E2S11 | H,YE31*30+TXV | Y91E060B12SMPS1 | 22600 | 16 | 11.5 | 8.75 | 21400 | 18200 | 85.05% | 1.96 | 17900 | R-454B
215424673 | 1.9 | Yes | Yes | YORK | HRCU-A-CB (Split System: Heat Pump with Remote Outdoor Unit-Air-Source) | Centrally-Ducted | HH824E2S11 | H,YE32*36+TXV | Y91E060B12SMPS1 | 22800 | 16 | 11.5 | 8.95 | 21400 | 18200 | 85.05% | 1.98 | 17900 | R-454B
215424674 | 1.92 | Yes | Yes | YORK | HRCU-A-CB (Split System: Heat Pump with Remote Outdoor Unit-Air-Source) | Centrally-Ducted | HH824E2S11 | H,YE33*36+TXV | Y91E060B12SMPS1 | 23000 | 17 | 11.7 | 9 | 21400 | 18200 | 85.05% | 2 | 17900 | R-454B
215424675 | 1.92 | Yes | Yes | YORK | HRCU-A-CB (Split System: Heat Pump with Remote Outdoor Unit-Air-Source) | Centrally-Ducted | HH824E2S11 | H,YE7J*36+TXV-BLEED | Y91E060B12SMPS1 | 23000 | 17 | 11.7 | 9 | 21400 | 18200 | 85.05% | 2 | 17900 | R-454B
215424676 | 1.92 | Yes | Yes | YORK | HRCU-A-CB (Split System: Heat Pump with Remote Outdoor Unit-Air-Source) | Centrally-Ducted | HH824E2S11 | H,YE7J*30+TXV | Y91E060B12SMPS1 | 23000 | 17 | 11.7 | 9 | 21400 | 18200 | 85.05% | 2 | 17900 | R-454B
215424677 | 1.92 | Yes | Yes | YORK | HRCU-A-CB (Split System: Heat Pump with Remote Outdoor Unit-Air-Source) | Centrally-Ducted | HH824E2S11 | H,YE7J*36+TXV | Y91E060B12SMPS1 | 23000 | 17 | 11.7 | 9 | 21400 | 18200 | 85.05% | 2 | 17900 | R-454B
215424678 | 1.92 | Yes | Yes | YORK | HRCU-A-CB (Split System: Heat Pump with Remote Outdoor Unit-Air-Source) | Centrally-Ducted | HH824E2S11 | H,YE8J*30+TXV | Y91E060B12SMPS1 | 23000 | 17 | 11.7 | 9 | 21400 | 18200 | 85.05% | 2 | 17900 | R-454B
215424679 | 1.92 | Yes | Yes | YORK | HRCU-A-CB (Split System: Heat Pump with Remote Outdoor Unit-Air-Source) | Centrally-Ducted | HH824E2S11 | H,YE8J*36+TXV | Y91E060B12SMPS1 | 23000 | 17 | 11.7 | 9 | 21400 | 18200 | 85.05% | 2 | 17900 | R-454B
215424680 | 1.82 | Yes | Yes | YORK | HRCU-A-CB (Split System: Heat Pump with Remote Outdoor Unit-Air-Source) | Centrally-Ducted | HH824E2S11 | H,YE31*24+TXV | Y91E080B12SMPS1 | 21800 | 17 | 11 | 8.5 | 21200 | 17400 | 82.08% | 1.9 | 17200 | R-454B
215424681 | 1.82 | Yes | Yes | YORK | HRCU-A-CB (Split System: Heat Pump with Remote Outdoor Unit-Air-Source) | Centrally-Ducted | HH824E2S11 | H,YE31*30+TXV | Y91E080B12SMPS1 | 21800 | 17 | 11 | 8.5 | 21200 | 17400 | 82.08% | 1.9 | 17200 | R-454B
215424682 | 1.85 | Yes | Yes | YORK | HRCU-A-CB (Split System: Heat Pump with Remote Outdoor Unit-Air-Source) | Centrally-Ducted | HH824E2S11 | H,YE32*36+TXV | Y91E080B12SMPS1 | 22200 | 17 | 11.5 | 8.65 | 21200 | 17400 | 82.08% | 1.94 | 17200 | R-454B
215424683 | 1.88 | Yes | Yes | YORK | HRCU-A-CB (Split System: Heat Pump with Remote Outdoor Unit-Air-Source) | Centrally-Ducted | HH824E2S11 | H,YE33*36+TXV | Y91E080B12SMPS1 | 22600 | 17 | 11.7 | 8.8 | 21400 | 17400 | 81.31% | 1.96 | 17300 | R-454B
215424684 | 1.87 | Yes | Yes | YORK | HRCU-A-CB (Split System: Heat Pump with Remote Outdoor Unit-Air-Source) | Centrally-Ducted | HH824E2S11 | H,YE7J*36+TXV-BLEED | Y91E080B12SMPS1 | 22400 | 17 | 11.5 | 8.8 | 21400 | 17400 | 81.31% | 1.96 | 17300 | R-454B
215424685 | 1.87 | Yes | Yes | YORK | HRCU-A-CB (Split System: Heat Pump with Remote Outdoor Unit-Air-Source) | Centrally-Ducted | HH824E2S11 | H,YE7J*30+TXV | Y91E080B12SMPS1 | 22400 | 17 | 11.5 | 8.8 | 21400 | 17400 | 81.31% | 1.96 | 17300 | R-454B
215424686 | 1.87 | Yes | Yes | YORK | HRCU-A-CB (Split System: Heat Pump with Remote Outdoor Unit-Air-Source) | Centrally-Ducted | HH824E2S11 | H,YE7J*36+TXV | Y91E080B12SMPS1 | 22400 | 17 | 11.5 | 8.8 | 21400 | 17400 | 81.31% | 1.96 | 17300 | R-454B
215424687 | 1.92 | Yes | Yes | YORK | HRCU-A-CB (Split System: Heat Pump with Remote Outdoor Unit-Air-Source) | Centrally-Ducted | HH824E2S11 | H,YE8J*30+TXV | Y91E080B12SMPS1 | 23000 | 17 | 12 | 9 | 21400 | 17700 | 82.71% | 2 | 17400 | R-454B
215424688 | 1.92 | Yes | Yes | YORK | HRCU-A-CB (Split System: Heat Pump with Remote Outdoor Unit-Air-Source) | Centrally-Ducted | HH824E2S11 | H,YE8J*36+TXV | Y91E080B12SMPS1 | 23000 | 17 | 12 | 9 | 21400 | 17700 | 82.71% | 2 | 17400 | R-454B
215424689 | 1.82 | Yes | Yes | YORK | HRCU-A-CB (Split System: Heat Pump with Remote Outdoor Unit-Air-Source) | Centrally-Ducted | HH824E2S11 | H,YE31*24+TXV | YP9C060B12MP13 | 21800 | 17 | 11 | 8.5 | 21200 | 17200 | 81.13% | 1.9 | 16900 | R-454B
215424690 | 1.82 | Yes | Yes | YORK | HRCU-A-CB (Split System: Heat Pump with Remote Outdoor Unit-Air-Source) | Centrally-Ducted | HH824E2S11 | H,YE31*30+TXV | YP9C060B12MP13 | 21800 | 17 | 11 | 8.5 | 21200 | 17200 | 81.13% | 1.9 | 16900 | R-454B
215424691 | 1.85 | Yes | Yes | YORK | HRCU-A-CB (Split System: Heat Pump with Remote Outdoor Unit-Air-Source) | Centrally-Ducted | HH824E2S11 | H,YE32*36+TXV | YP9C060B12MP13 | 22200 | 17 | 11 | 8.65 | 21200 | 17200 | 81.13% | 1.94 | 16900 | R-454B
215424692 | 1.87 | Yes | Yes | YORK | HRCU-A-CB (Split System: Heat Pump with Remote Outdoor Unit-Air-Source) | Centrally-Ducted | HH824E2S11 | H,YE33*36+TXV | YP9C060B12MP13 | 22400 | 17 | 11 | 8.8 | 21400 | 17200 | 80.37% | 1.96 | 17000 | R-454B
215424693 | 1.87 | Yes | Yes | YORK | HRCU-A-CB (Split System: Heat Pump with Remote Outdoor Unit-Air-Source) | Centrally-Ducted | HH824E2S11 | H,YE7J*36+TXV-BLEED | YP9C060B12MP13 | 22400 | 17 | 11 | 8.8 | 21400 | 17200 | 80.37% | 1.96 | 17000 | R-454B
215424694 | 1.87 | Yes | Yes | YORK | HRCU-A-CB (Split System: Heat Pump with Remote Outdoor Unit-Air-Source) | Centrally-Ducted | HH824E2S11 | H,YE7J*30+TXV | YP9C060B12MP13 | 22400 | 17 | 11 | 8.8 | 21400 | 17200 | 80.37% | 1.96 | 17000 | R-454B
215424695 | 1.87 | Yes | Yes | YORK | HRCU-A-CB (Split System: Heat Pump with Remote Outdoor Unit-Air-Source) | Centrally-Ducted | HH824E2S11 | H,YE7J*36+TXV | YP9C060B12MP13 | 22400 | 17 | 11 | 8.8 | 21400 | 17200 | 80.37% | 1.96 | 17000 | R-454B
215424696 | 1.92 | Yes | Yes | YORK | HRCU-A-CB (Split System: Heat Pump with Remote Outdoor Unit-Air-Source) | Centrally-Ducted | HH824E2S11 | H,YE8J*30+TXV | YP9C060B12MP13 | 23000 | 17 | 12 | 9 | 21400 | 17600 | 82.24% | 2 | 17400 | R-454B
215424697 | 1.92 | Yes | Yes | YORK | HRCU-A-CB (Split System: Heat Pump with Remote Outdoor Unit-Air-Source) | Centrally-Ducted | HH824E2S11 | H,YE8J*36+TXV | YP9C060B12MP13 | 23000 | 17 | 12 | 9 | 21400 | 17600 | 82.24% | 2 | 17400 | R-454B
215424698 | 1.82 | Yes | Yes | YORK | HRCU-A-CB (Split System: Heat Pump with Remote Outdoor Unit-Air-Source) | Centrally-Ducted | HH824E2S11 | H,YE31*24+TXV | YP9C080B12MP13 | 21800 | 17 | 11 | 8.5 | 21200 | 17300 | 81.6% | 1.9 | 17000 | R-454B
215424699 | 1.82 | Yes | Yes | YORK | HRCU-A-CB (Split System: Heat Pump with Remote Outdoor Unit-Air-Source) | Centrally-Ducted | HH824E2S11 | H,YE31*30+TXV | YP9C080B12MP13 | 21800 | 17 | 11 | 8.5 | 21200 | 17300 | 81.6% | 1.9 | 17000 | R-454B
215424700 | 1.85 | Yes | Yes | YORK | HRCU-A-CB (Split System: Heat Pump with Remote Outdoor Unit-Air-Source) | Centrally-Ducted | HH824E2S11 | H,YE32*36+TXV | YP9C080B12MP13 | 22200 | 17 | 11.5 | 8.65 | 21200 | 17300 | 81.6% | 1.94 | 17000 | R-454B
215424701 | 1.92 | Yes | Yes | YORK | HRCU-A-CB (Split System: Heat Pump with Remote Outdoor Unit-Air-Source) | Centrally-Ducted | HH824E2S11 | H,YE33*36+TXV | YP9C080B12MP13 | 23000 | 17 | 12 | 9 | 21400 | 17900 | 83.64% | 2 | 17600 | R-454B
215424702 | 1.87 | Yes | Yes | YORK | HRCU-A-CB (Split System: Heat Pump with Remote Outdoor Unit-Air-Source) | Centrally-Ducted | HH824E2S11 | H,YE7J*36+TXV-BLEED | YP9C080B12MP13 | 22400 | 17 | 11.5 | 8.8 | 21400 | 17300 | 80.84% | 1.96 | 17100 | R-454B
215424703 | 1.87 | Yes | Yes | YORK | HRCU-A-CB (Split System: Heat Pump with Remote Outdoor Unit-Air-Source) | Centrally-Ducted | HH824E2S11 | H,YE7J*30+TXV | YP9C080B12MP13 | 22400 | 17 | 11.5 | 8.8 | 21400 | 17300 | 80.84% | 1.96 | 17100 | R-454B
215424704 | 1.87 | Yes | Yes | YORK | HRCU-A-CB (Split System: Heat Pump with Remote Outdoor Unit-Air-Source) | Centrally-Ducted | HH824E2S11 | H,YE7J*36+TXV | YP9C080B12MP13 | 22400 | 17 | 11.5 | 8.8 | 21400 | 17300 | 80.84% | 1.96 | 17100 | R-454B
215424705 | 1.92 | Yes | Yes | YORK | HRCU-A-CB (Split System: Heat Pump with Remote Outdoor Unit-Air-Source) | Centrally-Ducted | HH824E2S11 | H,YE8J*30+TXV | YP9C080B12MP13 | 23000 | 17 | 12 | 9 | 21400 | 17900 | 83.64% | 2 | 17600 | R-454B
215424706 | 1.92 | Yes | Yes | YORK | HRCU-A-CB (Split System: Heat Pump with Remote Outdoor Unit-Air-Source) | Centrally-Ducted | HH824E2S11 | H,YE8J*36+TXV | YP9C080B12MP13 | 23000 | 17 | 12 | 9 | 21400 | 17900 | 83.64% | 2 | 17600 | R-454B
215424707 | 1.87 | Yes | Yes | LUXAIRE | HRCU-A-CB (Split System: Heat Pump with Remote Outdoor Unit-Air-Source) | Centrally-Ducted | HH824E2S11 | H,YE7J*36+TXV-BLEED | LP9C060B12MP13 | 22400 | 17 | 11 | 8.8 | 21400 | 17200 | 80.37% | 1.96 | 17000 | R-454B
215424708 | 1.87 | Yes | Yes | LUXAIRE | HRCU-A-CB (Split System: Heat Pump with Remote Outdoor Unit-Air-Source) | Centrally-Ducted | HH824E2S11 | H,YE7J*36+TXV-BLEED | LP9C080B12MP13 | 22400 | 17 | 11.5 | 8.8 | 21400 | 17300 | 80.84% | 1.96 | 17100 | R-454B
215424709 | 1.87 | Yes | Yes | LUXAIRE | HRCU-A-CB (Split System: Heat Pump with Remote Outdoor Unit-Air-Source) | Centrally-Ducted | HH824E2S11 | H,YE7J*36+TXV-BLEED | TM8E040A12MP11 | 22400 | 16 | 11.5 | 8.8 | 21000 | 16800 | 80% | 1.96 | 16500 | R-454B
215424710 | 1.87 | Yes | Yes | LUXAIRE | HRCU-A-CB (Split System: Heat Pump with Remote Outdoor Unit-Air-Source) | Centrally-Ducted | HH824E2S11 | H,YE7J*36+TXV-BLEED | TM8E060A12MP11 | 22400 | 17 | 11 | 8.8 | 21400 | 17500 | 81.78% | 1.96 | 17300 | R-454B
215424711 | 1.87 | Yes | Yes | LUXAIRE | HRCU-A-CB (Split System: Heat Pump with Remote Outdoor Unit-Air-Source) | Centrally-Ducted | HH824E2S11 | H,YE7J*36+TXV-BLEED | TM8E080B12MP11 | 22400 | 17 | 11.5 | 8.8 | 21400 | 17500 | 81.78% | 1.96 | 17400 | R-454B
215424712 | 1.87 | Yes | Yes | LUXAIRE | HRCU-A-CB (Split System: Heat Pump with Remote Outdoor Unit-Air-Source) | Centrally-Ducted | HH824E2S11 | H,YE7J*36+TXV-BLEED | TM8E100B12MP11 | 22400 | 17 | 11.5 | 8.8 | 21400 | 17700 | 82.71% | 1.96 | 17600 | R-454B
215424713 | 1.87 | Yes | Yes | LUXAIRE | HRCU-A-CB (Split System: Heat Pump with Remote Outdoor Unit-Air-Source) | Centrally-Ducted | HH824E2S11 | H,YE7J*36+TXV-BLEED | TM8V080B12MP12 | 22400 | 17 | 10.5 | 8.8 | 21400 | 17700 | 82.71% | 1.96 | 17600 | R-454B
215424714 | 1.87 | Yes | Yes | LUXAIRE | HRCU-A-CB (Split System: Heat Pump with Remote Outdoor Unit-Air-Source) | Centrally-Ducted | HH824E2S11 | H,YE7J*36+TXV-BLEED | TM8Y080B12MP11 | 22400 | 17 | 11.5 | 8.8 | 21400 | 17200 | 80.37% | 1.96 | 17000 | R-454B
215424715 | 1.87 | Yes | Yes | LUXAIRE | HRCU-A-CB (Split System: Heat Pump with Remote Outdoor Unit-Air-Source) | Centrally-Ducted | HH824E2S11 | H,YE7J*36+TXV-BLEED | TM9E026A08MP12 | 22400 | 16 | 10.5 | 8.8 | 21400 | 17200 | 80.37% | 1.96 | 16900 | R-454B
215424716 | 1.87 | Yes | Yes | LUXAIRE | HRCU-A-CB (Split System: Heat Pump with Remote Outdoor Unit-Air-Source) | Centrally-Ducted | HH824E2S11 | H,YE7J*36+TXV-BLEED | TM9E040A10MP12 | 22400 | 16 | 10.5 | 8.8 | 21400 | 17700 | 82.71% | 1.96 | 17500 | R-454B
215424717 | 1.87 | Yes | Yes | LUXAIRE | HRCU-A-CB (Split System: Heat Pump with Remote Outdoor Unit-Air-Source) | Centrally-Ducted | HH824E2S11 | H,YE7J*36+TXV-BLEED | TM9E060A10MP12 | 22400 | 16 | 10.5 | 8.8 | 21400 | 17700 | 82.71% | 1.96 | 17700 | R-454B
215424718 | 1.92 | Yes | Yes | LUXAIRE | HRCU-A-CB (Split System: Heat Pump with Remote Outdoor Unit-Air-Source) | Centrally-Ducted | HH824E2S11 | H,YE7J*36+TXV-BLEED | TM9E060B12MP12 | 23000 | 16 | 11.7 | 9 | 21400 | 17900 | 83.64% | 2 | 17700 | R-454B
215424719 | 1.92 | Yes | Yes | LUXAIRE | HRCU-A-CB (Split System: Heat Pump with Remote Outdoor Unit-Air-Source) | Centrally-Ducted | HH824E2S11 | H,YE7J*36+TXV-BLEED | TM9E080B12MP12 | 23000 | 17 | 11.7 | 9 | 21400 | 18300 | 85.51% | 2 | 18000 | R-454B
215424720 | 1.87 | Yes | Yes | LUXAIRE | HRCU-A-CB (Split System: Heat Pump with Remote Outdoor Unit-Air-Source) | Centrally-Ducted | HH824E2S11 | H,YE7J*36+TXV-BLEED | TM9V040A10MP12 | 22400 | 16 | 10.5 | 8.8 | 21400 | 17100 | 79.91% | 1.96 | 16800 | R-454B
215424721 | 1.87 | Yes | Yes | LUXAIRE | HRCU-A-CB (Split System: Heat Pump with Remote Outdoor Unit-Air-Source) | Centrally-Ducted | HH824E2S11 | H,YE7J*36+TXV-BLEED | TM9V060B12MP12 | 22400 | 17 | 11 | 8.8 | 21400 | 17200 | 80.37% | 1.96 | 17000 | R-454B
215424722 | 1.87 | Yes | Yes | LUXAIRE | HRCU-A-CB (Split System: Heat Pump with Remote Outdoor Unit-Air-Source) | Centrally-Ducted | HH824E2S11 | H,YE7J*36+TXV-BLEED | TM9V080B12MP12 | 22400 | 17 | 11.5 | 8.8 | 21400 | 17300 | 80.84% | 1.96 | 17100 | R-454B
215424723 | 1.87 | Yes | No | LUXAIRE | HRCU-A-CB (Split System: Heat Pump with Remote Outdoor Unit-Air-Source) | Centrally-Ducted | HH824E2S11 | H,YE7J*36+TXV-BLEED | TM9Y040A10MP11 | 22400 | 16 | 10.5 | 8.3 | 21000 | 16900 | 80.48% | 1.96 | 16600 | R-454B
215424724 | 1.87 | Yes | Yes | LUXAIRE | HRCU-A-CB (Split System: Heat Pump with Remote Outdoor Unit-Air-Source) | Centrally-Ducted | HH824E2S11 | H,YE7J*36+TXV-BLEED | TM9Y060B12MP11 | 22400 | 17 | 11 | 8.8 | 21400 | 17300 | 80.84% | 1.96 | 17100 | R-454B
215424725 | 1.92 | Yes | Yes | LUXAIRE | HRCU-A-CB (Split System: Heat Pump with Remote Outdoor Unit-Air-Source) | Centrally-Ducted | HH824E2S11 | H,YE7J*36+TXV-BLEED | TM9Y080B12MP11 | 23000 | 17 | 11.7 | 9 | 21400 | 18100 | 84.58% | 2 | 17800 | R-454B
215424726 | 1.87 | Yes | Yes | LUXAIRE | HRCU-A-CB (Split System: Heat Pump with Remote Outdoor Unit-Air-Source) | Centrally-Ducted | HH824E2S11 | H,YE7J*36+TXV-BLEED | Z8ES060A12SMPS1 | 22400 | 17 | 11.5 | 8.8 | 21000 | 16900 | 80.48% | 1.96 | 16600 | R-454B
215424727 | 1.92 | Yes | Yes | LUXAIRE | HRCU-A-CB (Split System: Heat Pump with Remote Outdoor Unit-Air-Source) | Centrally-Ducted | HH824E2S11 | H,YE7J*36+TXV-BLEED | Z8ES080B12SMPS1 | 23000 | 18 | 12 | 9 | 21400 | 18100 | 84.58% | 2 | 17700 | R-454B
215424728 | 1.92 | Yes | Yes | LUXAIRE | HRCU-A-CB (Split System: Heat Pump with Remote Outdoor Unit-Air-Source) | Centrally-Ducted | HH824E2S11 | H,YE7J*36+TXV-BLEED | Z8ES100B12SMPS1 | 23000 | 18 | 12 | 9 | 21400 | 18200 | 85.05% | 2 | 17900 | R-454B
215424729 | 1.87 | Yes | Yes | LUXAIRE | HRCU-A-CB (Split System: Heat Pump with Remote Outdoor Unit-Air-Source) | Centrally-Ducted | HH824E2S11 | H,YE7J*36+TXV-BLEED | Z8ET060A12LMPS1 | 22400 | 18 | 11.5 | 8.8 | 21400 | 17300 | 80.84% | 1.96 | 17200 | R-454B
215424730 | 1.92 | Yes | Yes | LUXAIRE | HRCU-A-CB (Split System: Heat Pump with Remote Outdoor Unit-Air-Source) | Centrally-Ducted | HH824E2S11 | H,YE7J*36+TXV-BLEED | Z8ET080B12LMPS1 | 23000 | 18 | 12 | 9 | 21400 | 18100 | 84.58% | 2 | 17800 | R-454B
215424731 | 1.87 | Yes | Yes | LUXAIRE | HRCU-A-CB (Split System: Heat Pump with Remote Outdoor Unit-Air-Source) | Centrally-Ducted | HH824E2S11 | H,YE7J*36+TXV-BLEED | Z9ES026A08SMPS1 | 22400 | 17 | 11.5 | 8.3 | 21400 | 16900 | 78.97% | 1.96 | 16700 | R-454B
215424732 | 1.87 | Yes | Yes | LUXAIRE | HRCU-A-CB (Split System: Heat Pump with Remote Outdoor Unit-Air-Source) | Centrally-Ducted | HH824E2S11 | H,YE7J*36+TXV-BLEED | Z9ES040A10SMPS1 | 22400 | 17 | 11.5 | 8.3 | 21400 | 17400 | 81.31% | 1.96 | 17400 | R-454B
215424733 | 1.87 | Yes | Yes | LUXAIRE | HRCU-A-CB (Split System: Heat Pump with Remote Outdoor Unit-Air-Source) | Centrally-Ducted | HH824E2S11 | H,YE7J*36+TXV-BLEED | Z9ES060A10SMPS1 | 22400 | 17 | 11.5 | 8.3 | 21400 | 17200 | 80.37% | 1.96 | 17200 | R-454B
215424734 | 1.92 | Yes | Yes | LUXAIRE | HRCU-A-CB (Split System: Heat Pump with Remote Outdoor Unit-Air-Source) | Centrally-Ducted | HH824E2S11 | H,YE7J*36+TXV-BLEED | Z9ES060B12SMPS1 | 23000 | 17 | 11.7 | 9 | 21400 | 18200 | 85.05% | 2 | 17900 | R-454B
215424735 | 1.87 | Yes | Yes | LUXAIRE | HRCU-A-CB (Split System: Heat Pump with Remote Outdoor Unit-Air-Source) | Centrally-Ducted | HH824E2S11 | H,YE7J*36+TXV-BLEED | Z9ES080B12SMPS1 | 22400 | 17 | 11.5 | 8.8 | 21400 | 17400 | 81.31% | 1.96 | 17300 | R-454B
215424768 | 1.5 | Yes | Yes | BOREAL | HMSV-A-CB-O | Non-Ducted Indoor Units | MUL18HPJ132OA |  |  | 18000 | 21 | 12 | 10 | 18000 | 13800 | 76.67% | 2 | 15000 | R-32
215424769 | 2 | Yes | Yes | BOREAL | HMSV-A-CB-O | Non-Ducted Indoor Units | MUL24HPJ132OA |  |  | 24000 | 21 | 13.3 | 10 | 24000 | 21600 | 90% | 2 | 23600 | R-32
215424770 | 2.37 | Yes | Yes | BOREAL | HMSV-A-CB-O | Non-Ducted Indoor Units | MUL30HPJ132OA |  |  | 28400 | 21 | 13.6 | 10 | 30000 | 27000 | 90% | 2.07 | 28000 | R-32
215424771 | 3 | Yes | Yes | BOREAL | HMSV-A-CB-O | Non-Ducted Indoor Units | MUL36HPJ132OA |  |  | 36000 | 21 | 12 | 10 | 36000 | 36000 | 100% | 2.1 | 36000 | R-32
215424772 | 3.5 | Yes | Yes | BOREAL | HMSV-A-CB-O | Non-Ducted Indoor Units | MUL42HPJ132OA |  |  | 42000 | 21 | 13 | 10 | 42000 | 37800 | 90% | 2.1 | 40000 | R-32
215424773 | 1.5 | Yes | Yes | BOREAL | HMSV-A-CB | Ducted Indoor Units | MUL18HPJ132OA |  |  | 18000 | 18 | 11.7 | 8.1 | 18000 | 13600 | 75.56% | 1.86 | 14000 | R-32
215424774 | 2 | Yes | Yes | BOREAL | HMSV-A-CB | Ducted Indoor Units | MUL24HPJ132OA |  |  | 24000 | 18 | 12 | 8.1 | 24000 | 21600 | 90% | 1.86 | 22000 | R-32
215424775 | 2.37 | Yes | Yes | BOREAL | HMSV-A-CB | Ducted Indoor Units | MUL30HPJ132OA |  |  | 28400 | 18 | 12 | 8.1 | 30000 | 26000 | 86.67% | 1.88 | 27200 | R-32
215424776 | 3 | Yes | Yes | BOREAL | HMSV-A-CB | Ducted Indoor Units | MUL36HPJ132OA |  |  | 36000 | 18 | 11.7 | 8.1 | 36000 | 33000 | 91.67% | 1.9 | 36000 | R-32
215424777 | 3.5 | Yes | Yes | BOREAL | HMSV-A-CB | Ducted Indoor Units | MUL42HPJ132OA |  |  | 42000 | 18 | 12 | 8.1 | 42000 | 36000 | 85.71% | 1.9 | 40000 | R-32
215424778 | 1.5 | No | Yes | BOREAL | HMSV-A-CB | Mixed Ducted and Non-Ducted Indoor Units | MUL18HPJ132OA |  |  | 18000 | 19 | 11.8 | 9 | 18000 | 13700 | 76.11% | 1.8 | 14500 | R-32
215424779 | 2 | No | Yes | BOREAL | HMSV-A-CB | Mixed Ducted and Non-Ducted Indoor Units | MUL24HPJ132OA |  |  | 24000 | 19 | 12.2 | 9 | 24000 | 21600 | 90% | 1.8 | 23000 | R-32
215424780 | 2.37 | No | Yes | BOREAL | HMSV-A-CB | Mixed Ducted and Non-Ducted Indoor Units | MUL30HPJ132OA |  |  | 28400 | 19 | 12.2 | 9 | 30000 | 26400 | 88% | 1.81 | 27600 | R-32
215424781 | 3 | No | Yes | BOREAL | HMSV-A-CB | Mixed Ducted and Non-Ducted Indoor Units | MUL36HPJ132OA |  |  | 36000 | 19 | 11.8 | 9 | 36000 | 34000 | 94.44% | 1.84 | 36000 | R-32
215424782 | 3.5 | No | Yes | BOREAL | HMSV-A-CB | Mixed Ducted and Non-Ducted Indoor Units | MUL42HPJ132OA |  |  | 42000 | 19 | 12.2 | 9 | 42000 | 37000 | 88.1% | 1.84 | 40000 | R-32
215424783 | 0.76 | Yes | Yes | BOREAL | HRCU-A-CB-O | Mini-Splits(Non-Ducted) | KUL09HPL132OA | KUL09HPL132IA |  | 9100 | 27 | 15 | 10.5 | 10000 | 9500 | 95% | 1.83 | 6300 | R-32
215424784 | 0.76 | Yes | Yes | BOREAL | HRCU-A-CB-O | Mini-Splits(Non-Ducted) | KUL09HPJ132OA | KUL09HPJ132IA |  | 9100 | 26 | 15 | 10.4 | 10500 | 9500 | 90.48% | 1.88 | 6400 | R-32
215424785 | 1 | Yes | Yes | BOREAL | HRCU-A-CB-O | Mini-Splits(Non-Ducted) | KUL12HPJ132OA | KUL12HPJ132IA |  | 12000 | 24.5 | 13 | 9.5 | 12000 | 11000 | 91.67% | 1.95 | 7700 | R-32
215424786 | 1 | Yes | Yes | BOREAL | HRCU-A-CB-O | Mini-Splits(Non-Ducted) | KUL12HPL132OA | KUL12HPL132IA |  | 12000 | 24.5 | 13 | 9.5 | 12000 | 9500 | 79.17% | 1.95 | 7700 | R-32
215424787 | 1.5 | No | Yes | BOREAL | HRCU-A-CB-O | Mini-Splits(Non-Ducted) | KUL18HPJ132OA | KUL18HPJ132IA |  | 18000 | 24.5 | 13.65 | 9 | 18000 | 14600 | 81.11% | 1.9 | 10500 | R-32
215425272 | 2.73 | Yes | Yes | YORK | HRCU-A-CB (Split System: Heat Pump with Remote Outdoor Unit-Air-Source) | Centrally-Ducted | HH836E2S11 | H,YE1K*36+TXV | TL9E080C16UH11 | 32800 | 18 | 11 | 8.5 | 29600 | 23800 | 80.41% | 2 | 25000 | R-454B
215425273 | 2.78 | Yes | Yes | YORK | HRCU-A-CB (Split System: Heat Pump with Remote Outdoor Unit-Air-Source) | Centrally-Ducted | HH836E2S11 | H,YE1K*36+TXV | TL9E100C20UH11 | 33400 | 18 | 11 | 8.5 | 30000 | 25200 | 84% | 2 | 25200 | R-454B
215425274 | 2.77 | Yes | Yes | YORK | HRCU-A-CB (Split System: Heat Pump with Remote Outdoor Unit-Air-Source) | Centrally-Ducted | HH836E2S11 | H,YE1K*36+TXV | TM8E080B12MP11 | 33200 | 18 | 11 | 8.5 | 29800 | 25000 | 83.89% | 2 | 26600 | R-454B
215425275 | 2.73 | Yes | Yes | YORK | HRCU-A-CB (Split System: Heat Pump with Remote Outdoor Unit-Air-Source) | Centrally-Ducted | HH836E2S11 | H,YE1K*36+TXV | TM8E080C16MP11 | 32800 | 19 | 11 | 8.5 | 29200 | 23600 | 80.82% | 2 | 25000 | R-454B
215425276 | 2.85 | Yes | Yes | YORK | HRCU-A-CB (Split System: Heat Pump with Remote Outdoor Unit-Air-Source) | Centrally-Ducted | HH836E2S11 | H,YE1K*36+TXV | TM8E080C20MP11 | 34200 | 17 | 11 | 8.5 | 30800 | 25400 | 82.47% | 2 | 25400 | R-454B
215425277 | 2.77 | Yes | Yes | YORK | HRCU-A-CB (Split System: Heat Pump with Remote Outdoor Unit-Air-Source) | Centrally-Ducted | HH836E2S11 | H,YE1K*36+TXV | TM8E100B12MP11 | 33200 | 18 | 11 | 8.5 | 29600 | 25000 | 84.46% | 2 | 26400 | R-454B
215425278 | 2.73 | Yes | Yes | YORK | HRCU-A-CB (Split System: Heat Pump with Remote Outdoor Unit-Air-Source) | Centrally-Ducted | HH836E2S11 | H,YE1K*36+TXV | TM8E100C16MP11 | 32800 | 19 | 11 | 8.5 | 29400 | 25000 | 85.03% | 2 | 25000 | R-454B
215425279 | 2.83 | Yes | Yes | YORK | HRCU-A-CB (Split System: Heat Pump with Remote Outdoor Unit-Air-Source) | Centrally-Ducted | HH836E2S11 | H,YE1K*36+TXV | TM8E100C20MP11 | 34000 | 17 | 11 | 8.5 | 30600 | 25400 | 83.01% | 2 | 25400 | R-454B
215425280 | 2.75 | Yes | Yes | YORK | HRCU-A-CB (Split System: Heat Pump with Remote Outdoor Unit-Air-Source) | Centrally-Ducted | HH836E2S11 | H,YE1K*36+TXV | TM8E120C16MP11 | 33000 | 19 | 11 | 8.5 | 29400 | 23800 | 80.95% | 2 | 25000 | R-454B
215425281 | 2.83 | Yes | Yes | YORK | HRCU-A-CB (Split System: Heat Pump with Remote Outdoor Unit-Air-Source) | Centrally-Ducted | HH836E2S11 | H,YE1K*36+TXV | TM8E120C20MP11 | 34000 | 17 | 11 | 8.5 | 30400 | 25200 | 82.89% | 2 | 25400 | R-454B
215425282 | 2.7 | Yes | Yes | YORK | HRCU-A-CB (Split System: Heat Pump with Remote Outdoor Unit-Air-Source) | Centrally-Ducted | HH836E2S11 | H,YE1K*36+TXV | TM8V080B12MP12 | 32400 | 17 | 11 | 8.5 | 28800 | 24800 | 86.11% | 2 | 25800 | R-454B
215425283 | 2.8 | Yes | Yes | YORK | HRCU-A-CB (Split System: Heat Pump with Remote Outdoor Unit-Air-Source) | Centrally-Ducted | HH836E2S11 | H,YE1K*36+TXV | TM8V080C16MP12 | 33600 | 18 | 11 | 8.5 | 30000 | 25200 | 84% | 2 | 26800 | R-454B
215425284 | 2.8 | Yes | Yes | YORK | HRCU-A-CB (Split System: Heat Pump with Remote Outdoor Unit-Air-Source) | Centrally-Ducted | HH836E2S11 | H,YE1K*36+TXV | TM8V100C16MP12 | 33600 | 18 | 11 | 8.5 | 30000 | 25200 | 84% | 2 | 26800 | R-454B
215425285 | 2.75 | Yes | Yes | YORK | HRCU-A-CB (Split System: Heat Pump with Remote Outdoor Unit-Air-Source) | Centrally-Ducted | HH836E2S11 | H,YE1K*36+TXV | TM8Y080B12MP11 | 33000 | 18 | 11 | 8.5 | 29200 | 24800 | 84.93% | 2 | 26200 | R-454B
215425286 | 2.77 | Yes | Yes | YORK | HRCU-A-CB (Split System: Heat Pump with Remote Outdoor Unit-Air-Source) | Centrally-Ducted | HH836E2S11 | H,YE1K*36+TXV | TM8Y080C16MP11 | 33200 | 19 | 11 | 8.5 | 29800 | 25200 | 84.56% | 2 | 25200 | R-454B
215425287 | 2.77 | Yes | Yes | YORK | HRCU-A-CB (Split System: Heat Pump with Remote Outdoor Unit-Air-Source) | Centrally-Ducted | HH836E2S11 | H,YE1K*36+TXV | TM8Y100C16MP11 | 33200 | 19 | 11 | 8.5 | 29800 | 25200 | 84.56% | 2 | 25200 | R-454B
215425288 | 2.83 | Yes | Yes | YORK | HRCU-A-CB (Split System: Heat Pump with Remote Outdoor Unit-Air-Source) | Centrally-Ducted | HH836E2S11 | H,YE1K*36+TXV | TM8Y100C20MP11 | 34000 | 19 | 11 | 8.5 | 30600 | 25400 | 83.01% | 2 | 25400 | R-454B
215425289 | 2.83 | Yes | Yes | YORK | HRCU-A-CB (Split System: Heat Pump with Remote Outdoor Unit-Air-Source) | Centrally-Ducted | HH836E2S11 | H,YE1K*36+TXV | TM8Y120C20MP11 | 34000 | 19 | 11 | 8.5 | 30600 | 25400 | 83.01% | 2 | 25400 | R-454B
215425292 | 2.82 | Yes | Yes | YORK | HRCU-A-CB (Split System: Heat Pump with Remote Outdoor Unit-Air-Source) | Centrally-Ducted | HH836E2S11 | H,YE1K*36+TXV | TM9E080C16MP12 | 33800 | 19 | 11 | 8.5 | 31000 | 25800 | 83.23% | 2 | 25800 | R-454B
215425293 | 2.82 | Yes | Yes | YORK | HRCU-A-CB (Split System: Heat Pump with Remote Outdoor Unit-Air-Source) | Centrally-Ducted | HH836E2S11 | H,YE1K*36+TXV | TM9E080C20MP12 | 33800 | 17 | 11 | 8.5 | 30400 | 25400 | 83.55% | 2 | 25400 | R-454B
215425294 | 2.75 | Yes | Yes | YORK | HRCU-A-CB (Split System: Heat Pump with Remote Outdoor Unit-Air-Source) | Centrally-Ducted | HH836E2S11 | H,YE1K*36+TXV | TM9E100C16MP12 | 33000 | 19 | 11 | 8.5 | 29400 | 23800 | 80.95% | 2 | 25000 | R-454B
215425295 | 2.82 | Yes | Yes | YORK | HRCU-A-CB (Split System: Heat Pump with Remote Outdoor Unit-Air-Source) | Centrally-Ducted | HH836E2S11 | H,YE1K*36+TXV | TM9E100C20MP12 | 33800 | 17 | 11 | 8.5 | 30400 | 25400 | 83.55% | 2 | 25400 | R-454B
215425296 | 2.72 | Yes | Yes | YORK | HRCU-A-CB (Split System: Heat Pump with Remote Outdoor Unit-Air-Source) | Centrally-Ducted | HH836E2S11 | H,YE1K*36+TXV | TM9V060B12MP12 | 32600 | 17 | 11 | 8.5 | 29000 | 24800 | 85.52% | 2 | 26000 | R-454B
215425297 | 2.75 | Yes | Yes | YORK | HRCU-A-CB (Split System: Heat Pump with Remote Outdoor Unit-Air-Source) | Centrally-Ducted | HH836E2S11 | H,YE1K*36+TXV | TM9V080B12MP12 | 33000 | 18 | 11 | 8.5 | 29200 | 24800 | 84.93% | 2 | 26000 | R-454B
215425298 | 2.78 | Yes | Yes | YORK | HRCU-A-CB (Split System: Heat Pump with Remote Outdoor Unit-Air-Source) | Centrally-Ducted | HH836E2S11 | H,YE1K*36+TXV | TM9V080C16MP12 | 33400 | 18 | 11 | 8.5 | 29800 | 25000 | 83.89% | 2 | 26600 | R-454B
215425299 | 2.78 | Yes | Yes | YORK | HRCU-A-CB (Split System: Heat Pump with Remote Outdoor Unit-Air-Source) | Centrally-Ducted | HH836E2S11 | H,YE1K*36+TXV | TM9V100C16MP12 | 33400 | 18 | 11 | 8.5 | 29400 | 24800 | 84.35% | 2 | 26400 | R-454B
215425300 | 2.82 | Yes | Yes | YORK | HRCU-A-CB (Split System: Heat Pump with Remote Outdoor Unit-Air-Source) | Centrally-Ducted | HH836E2S11 | H,YE1K*36+TXV | TM9V100C20MP12 | 33800 | 18 | 11 | 8.5 | 30600 | 25400 | 83.01% | 2 | 25600 | R-454B
215425302 | 2.75 | Yes | Yes | YORK | HRCU-A-CB (Split System: Heat Pump with Remote Outdoor Unit-Air-Source) | Centrally-Ducted | HH836E2S11 | H,YE1K*36+TXV | TM9Y080B12MP11 | 33000 | 18 | 11 | 8.5 | 29400 | 25000 | 85.03% | 2 | 26200 | R-454B
215425303 | 2.73 | Yes | Yes | YORK | HRCU-A-CB (Split System: Heat Pump with Remote Outdoor Unit-Air-Source) | Centrally-Ducted | HH836E2S11 | H,YE1K*36+TXV | TM9Y080C16MP11 | 32800 | 19 | 11 | 8.5 | 29400 | 23800 | 80.95% | 2 | 25000 | R-454B
215425304 | 2.73 | Yes | Yes | YORK | HRCU-A-CB (Split System: Heat Pump with Remote Outdoor Unit-Air-Source) | Centrally-Ducted | HH836E2S11 | H,YE1K*36+TXV | TM9Y100C16MP11 | 32800 | 19 | 11 | 8.5 | 29400 | 23800 | 80.95% | 2 | 25000 | R-454B
215425305 | 2.82 | Yes | Yes | YORK | HRCU-A-CB (Split System: Heat Pump with Remote Outdoor Unit-Air-Source) | Centrally-Ducted | HH836E2S11 | H,YE1K*36+TXV | TM9Y100C20MP11 | 33800 | 17 | 10 | 8.5 | 30800 | 25600 | 83.12% | 2 | 25600 | R-454B
215425306 | 2.73 | Yes | Yes | YORK | HRCU-A-CB (Split System: Heat Pump with Remote Outdoor Unit-Air-Source) | Centrally-Ducted | HH836E2S11 | H,YE1K*36+TXV | Y81E080B12SMPS1 | 32800 | 18 | 11.7 | 8.5 | 28400 | 24400 | 85.92% | 2 | 25400 | R-454B
215425307 | 2.83 | Yes | Yes | YORK | HRCU-A-CB (Split System: Heat Pump with Remote Outdoor Unit-Air-Source) | Centrally-Ducted | HH836E2S11 | H,YE1K*36+TXV | Y81E080C16SMPS1 | 34000 | 19 | 11 | 8.5 | 30200 | 25000 | 82.78% | 2 | 25200 | R-454B
215425308 | 2.88 | Yes | Yes | YORK | HRCU-A-CB (Split System: Heat Pump with Remote Outdoor Unit-Air-Source) | Centrally-Ducted | HH836E2S11 | H,YE1K*36+TXV | Y81E080C20SMPS1 | 34600 | 19 | 11 | 8.5 | 30800 | 25400 | 82.47% | 2 | 27400 | R-454B
215425309 | 2.75 | Yes | Yes | YORK | HRCU-A-CB (Split System: Heat Pump with Remote Outdoor Unit-Air-Source) | Centrally-Ducted | HH836E2S11 | H,YE1K*36+TXV | Y81E100B12SMPS1 | 33000 | 18 | 11.7 | 8.5 | 28800 | 24400 | 84.72% | 2 | 25600 | R-454B
215425310 | 2.78 | Yes | Yes | YORK | HRCU-A-CB (Split System: Heat Pump with Remote Outdoor Unit-Air-Source) | Centrally-Ducted | HH836E2S11 | H,YE1K*36+TXV | Y81E100C16SMPS1 | 33400 | 19 | 11 | 8.5 | 29600 | 24800 | 83.78% | 2 | 25000 | R-454B
215425311 | 2.82 | Yes | Yes | YORK | HRCU-A-CB (Split System: Heat Pump with Remote Outdoor Unit-Air-Source) | Centrally-Ducted | HH836E2S11 | H,YE1K*36+TXV | Y81E100C20SMPS1 | 33800 | 19 | 11 | 8.5 | 30000 | 25000 | 83.33% | 2 | 25000 | R-454B
215425312 | 2.78 | Yes | Yes | YORK | HRCU-A-CB (Split System: Heat Pump with Remote Outdoor Unit-Air-Source) | Centrally-Ducted | HH836E2S11 | H,YE1K*36+TXV | Y81E120C16SMPS1 | 33400 | 19 | 11.7 | 8.5 | 29600 | 24800 | 83.78% | 2 | 24800 | R-454B
215425313 | 2.8 | Yes | Yes | YORK | HRCU-A-CB (Split System: Heat Pump with Remote Outdoor Unit-Air-Source) | Centrally-Ducted | HH836E2S11 | H,YE1K*36+TXV | Y81E120C20SMPS1 | 33600 | 19 | 11 | 8.5 | 30000 | 25000 | 83.33% | 2 | 25200 | R-454B
215425314 | 2.73 | Yes | Yes | YORK | HRCU-A-CB (Split System: Heat Pump with Remote Outdoor Unit-Air-Source) | Centrally-Ducted | HH836E2S11 | H,YE1K*36+TXV | Y82E080B12LMPS1 | 32800 | 19 | 11.7 | 8.5 | 28400 | 24400 | 85.92% | 2 | 25400 | R-454B
215425315 | 2.77 | Yes | Yes | YORK | HRCU-A-CB (Split System: Heat Pump with Remote Outdoor Unit-Air-Source) | Centrally-Ducted | HH836E2S11 | H,YE1K*36+TXV | Y91E080C16SMPS1 | 33200 | 17 | 11 | 8.5 | 29600 | 23400 | 79.05% | 2 | 24800 | R-454B
215425316 | 2.87 | Yes | Yes | YORK | HRCU-A-CB (Split System: Heat Pump with Remote Outdoor Unit-Air-Source) | Centrally-Ducted | HH836E2S11 | H,YE1K*36+TXV | Y91E080C20SMPS1 | 34400 | 18 | 11 | 8.1 | 30400 | 23800 | 78.29% | 2 | 25200 | R-454B
215425317 | 2.92 | Yes | Yes | YORK | HRCU-A-CB (Split System: Heat Pump with Remote Outdoor Unit-Air-Source) | Centrally-Ducted | HH836E2S11 | H,YE1K*36+TXV | Y91E100C16SMPS1 | 35000 | 18 | 11 | 8.1 | 31000 | 24200 | 78.06% | 2 | 25600 | R-454B
215425318 | 2.72 | Yes | Yes | YORK | HRCU-A-CB (Split System: Heat Pump with Remote Outdoor Unit-Air-Source) | Centrally-Ducted | HH836E2S11 | H,YE1K*36+TXV | YP9C060B12MP13 | 32600 | 17 | 11 | 8.5 | 29000 | 24800 | 85.52% | 2 | 26000 | R-454B
215425319 | 2.75 | Yes | Yes | YORK | HRCU-A-CB (Split System: Heat Pump with Remote Outdoor Unit-Air-Source) | Centrally-Ducted | HH836E2S11 | H,YE1K*36+TXV | YP9C080B12MP13 | 33000 | 18 | 11 | 8.5 | 29200 | 24800 | 84.93% | 2 | 26000 | R-454B
215425320 | 2.78 | Yes | Yes | YORK | HRCU-A-CB (Split System: Heat Pump with Remote Outdoor Unit-Air-Source) | Centrally-Ducted | HH836E2S11 | H,YE1K*36+TXV | YP9C080C16MP13 | 33400 | 18 | 11 | 8.5 | 29800 | 25000 | 83.89% | 2 | 26600 | R-454B
215425321 | 2.78 | Yes | Yes | YORK | HRCU-A-CB (Split System: Heat Pump with Remote Outdoor Unit-Air-Source) | Centrally-Ducted | HH836E2S11 | H,YE1K*36+TXV | YP9C100C16MP13 | 33400 | 18 | 11 | 8.5 | 29400 | 24800 | 84.35% | 2 | 26400 | R-454B
215425322 | 2.82 | Yes | Yes | YORK | HRCU-A-CB (Split System: Heat Pump with Remote Outdoor Unit-Air-Source) | Centrally-Ducted | HH836E2S11 | H,YE1K*36+TXV | YP9C100C20MP13 | 33800 | 18 | 11 | 8.5 | 30600 | 25400 | 83.01% | 2 | 25600 | R-454B
215425323 | 3.71 | Yes | Yes | YORK | HRCU-A-CB (Split System: Heat Pump with Remote Outdoor Unit-Air-Source) | Centrally-Ducted | HH860E2S11 | H,YE37*48+TXV | TL9E080C16UH11 | 44500 | 17 | 11 | 8.5 | 44000 | 34000 | 77.27% | 2 | 33400 | R-454B
215425324 | 3.71 | Yes | Yes | YORK | HRCU-A-CB (Split System: Heat Pump with Remote Outdoor Unit-Air-Source) | Centrally-Ducted | HH860E2S11 | H,YE72*48+TXV | TL9E080C16UH11 | 44500 | 18 | 11 | 8.5 | 44000 | 34000 | 77.27% | 2 | 33400 | R-454B
215425325 | 3.71 | Yes | Yes | YORK | HRCU-A-CB (Split System: Heat Pump with Remote Outdoor Unit-Air-Source) | Centrally-Ducted | HH860E2S11 | H,YE72*60+TXV | TL9E080C16UH11 | 44500 | 18 | 11 | 8.5 | 44000 | 34000 | 77.27% | 2 | 33400 | R-454B
215425326 | 3.71 | Yes | Yes | YORK | HRCU-A-CB (Split System: Heat Pump with Remote Outdoor Unit-Air-Source) | Centrally-Ducted | HH860E2S11 | H,YE3K*48+TXV | TL9E080C16UH11 | 44500 | 18 | 11 | 8.5 | 44000 | 34000 | 77.27% | 2 | 33400 | R-454B
215425327 | 3.67 | Yes | No | YORK | HRCU-A-CB (Split System: Heat Pump with Remote Outdoor Unit-Air-Source) | Centrally-Ducted | HH860E2S11 | H,YE1K*48+TXV | TL9E080C16UH11 | 44000 | 17 | 10.5 | 8.45 | 44000 | 34000 | 77.27% | 1.98 | 33400 | R-454B
215425328 | 3.71 | Yes | Yes | YORK | HRCU-A-CB (Split System: Heat Pump with Remote Outdoor Unit-Air-Source) | Centrally-Ducted | HH860E2S11 | H,YE55*48+TXV | TL9E080C16UH11 | 44500 | 18 | 11 | 8.5 | 44000 | 34000 | 77.27% | 2 | 33400 | R-454B
215425329 | 3.71 | Yes | Yes | YORK | HRCU-A-CB (Split System: Heat Pump with Remote Outdoor Unit-Air-Source) | Centrally-Ducted | HH860E2S11 | H,YE53*48+TXV | TL9E080C16UH11 | 44500 | 18 | 11 | 8.5 | 44000 | 34000 | 77.27% | 2 | 33400 | R-454B
215425330 | 3.71 | Yes | Yes | YORK | HRCU-A-CB (Split System: Heat Pump with Remote Outdoor Unit-Air-Source) | Centrally-Ducted | HH860E2S11 | H,YE49*48+TXV | TL9E080C16UH11 | 44500 | 18 | 11 | 8.5 | 44000 | 34000 | 77.27% | 2 | 33400 | R-454B
215425331 | 3.71 | Yes | Yes | YORK | HRCU-A-CB (Split System: Heat Pump with Remote Outdoor Unit-Air-Source) | Centrally-Ducted | HH860E2S11 | H,YE74*60+TXV | TL9E080C16UH11 | 44500 | 18 | 11 | 8.5 | 44000 | 34000 | 77.27% | 2 | 33400 | R-454B
215425332 | 3.71 | Yes | Yes | YORK | HRCU-A-CB (Split System: Heat Pump with Remote Outdoor Unit-Air-Source) | Centrally-Ducted | HH860E2S11 | H,YE84*48+TXV | TL9E080C16UH11 | 44500 | 18 | 11 | 8.5 | 44000 | 34000 | 77.27% | 2 | 33400 | R-454B
215425333 | 3.71 | Yes | Yes | YORK | HRCU-A-CB (Split System: Heat Pump with Remote Outdoor Unit-Air-Source) | Centrally-Ducted | HH860E2S11 | H,YE86*48+TXV | TL9E080C16UH11 | 44500 | 18 | 11 | 8.5 | 44000 | 34000 | 77.27% | 2 | 33400 | R-454B
215425334 | 4.33 | Yes | Yes | YORK | HRCU-A-CB (Split System: Heat Pump with Remote Outdoor Unit-Air-Source) | Centrally-Ducted | HH860E2S11 | H,YE72*60+TXV | TL9E100C20UH11 | 52000 | 18 | 11 | 8.5 | 51500 | 38000 | 73.79% | 2 | 35800 | R-454B
215425335 | 3.71 | Yes | Yes | YORK | HRCU-A-CB (Split System: Heat Pump with Remote Outdoor Unit-Air-Source) | Centrally-Ducted | HH860E2S11 | H,YE3K*48+TXV | TL9E100C20UH11 | 44500 | 18 | 11 | 8.5 | 43500 | 33600 | 77.24% | 2 | 33000 | R-454B
215425336 | 4.33 | Yes | Yes | YORK | HRCU-A-CB (Split System: Heat Pump with Remote Outdoor Unit-Air-Source) | Centrally-Ducted | HH860E2S11 | H,YE74*60+TXV | TL9E100C20UH11 | 52000 | 19 | 11 | 8.5 | 51500 | 38000 | 73.79% | 2 | 35800 | R-454B
215425337 | 3.71 | Yes | Yes | YORK | HRCU-A-CB (Split System: Heat Pump with Remote Outdoor Unit-Air-Source) | Centrally-Ducted | HH860E2S11 | H,YE37*48+TXV | TM8E080C16MP11 | 44500 | 17 | 11 | 8.5 | 43500 | 33800 | 77.7% | 2 | 33200 | R-454B
215425338 | 3.71 | Yes | Yes | YORK | HRCU-A-CB (Split System: Heat Pump with Remote Outdoor Unit-Air-Source) | Centrally-Ducted | HH860E2S11 | H,YE72*48+TXV | TM8E080C16MP11 | 44500 | 18 | 11 | 8.5 | 43500 | 33800 | 77.7% | 2 | 33200 | R-454B
215425339 | 3.71 | Yes | Yes | YORK | HRCU-A-CB (Split System: Heat Pump with Remote Outdoor Unit-Air-Source) | Centrally-Ducted | HH860E2S11 | H,YE72*60+TXV | TM8E080C16MP11 | 44500 | 18 | 11 | 8.5 | 43500 | 33800 | 77.7% | 2 | 33200 | R-454B
215425340 | 3.71 | Yes | Yes | YORK | HRCU-A-CB (Split System: Heat Pump with Remote Outdoor Unit-Air-Source) | Centrally-Ducted | HH860E2S11 | H,YE3K*48+TXV | TM8E080C16MP11 | 44500 | 18 | 11 | 8.5 | 43500 | 33800 | 77.7% | 2 | 33200 | R-454B
215425341 | 3.67 | Yes | No | YORK | HRCU-A-CB (Split System: Heat Pump with Remote Outdoor Unit-Air-Source) | Centrally-Ducted | HH860E2S11 | H,YE1K*48+TXV | TM8E080C16MP11 | 44000 | 17 | 10.5 | 8.45 | 43500 | 33800 | 77.7% | 1.98 | 33200 | R-454B
215425342 | 3.71 | Yes | Yes | YORK | HRCU-A-CB (Split System: Heat Pump with Remote Outdoor Unit-Air-Source) | Centrally-Ducted | HH860E2S11 | H,YE55*48+TXV | TM8E080C16MP11 | 44500 | 18 | 11 | 8.5 | 43500 | 33800 | 77.7% | 2 | 33200 | R-454B
215425343 | 3.71 | Yes | Yes | YORK | HRCU-A-CB (Split System: Heat Pump with Remote Outdoor Unit-Air-Source) | Centrally-Ducted | HH860E2S11 | H,YE53*48+TXV | TM8E080C16MP11 | 44500 | 18 | 11 | 8.5 | 43500 | 33800 | 77.7% | 2 | 33200 | R-454B
215425344 | 3.71 | Yes | Yes | YORK | HRCU-A-CB (Split System: Heat Pump with Remote Outdoor Unit-Air-Source) | Centrally-Ducted | HH860E2S11 | H,YE49*48+TXV | TM8E080C16MP11 | 44500 | 18 | 11 | 8.5 | 43500 | 33800 | 77.7% | 2 | 33200 | R-454B
215425345 | 3.71 | Yes | Yes | YORK | HRCU-A-CB (Split System: Heat Pump with Remote Outdoor Unit-Air-Source) | Centrally-Ducted | HH860E2S11 | H,YE74*60+TXV | TM8E080C16MP11 | 44500 | 18 | 11 | 8.5 | 43500 | 33800 | 77.7% | 2 | 33200 | R-454B
215425346 | 3.71 | Yes | Yes | YORK | HRCU-A-CB (Split System: Heat Pump with Remote Outdoor Unit-Air-Source) | Centrally-Ducted | HH860E2S11 | H,YE84*48+TXV | TM8E080C16MP11 | 44500 | 18 | 11 | 8.5 | 43500 | 33800 | 77.7% | 2 | 33200 | R-454B
215425347 | 3.71 | Yes | Yes | YORK | HRCU-A-CB (Split System: Heat Pump with Remote Outdoor Unit-Air-Source) | Centrally-Ducted | HH860E2S11 | H,YE86*48+TXV | TM8E080C16MP11 | 44500 | 18 | 11 | 8.5 | 43500 | 33800 | 77.7% | 2 | 33200 | R-454B
215425348 | 4.46 | Yes | Yes | YORK | HRCU-A-CB (Split System: Heat Pump with Remote Outdoor Unit-Air-Source) | Centrally-Ducted | HH860E2S11 | H,YE72*60+TXV | TM8E080C20MP11 | 53500 | 19 | 11 | 8.5 | 53000 | 39500 | 74.53% | 2 | 37000 | R-454B
215425349 | 4.46 | Yes | Yes | YORK | HRCU-A-CB (Split System: Heat Pump with Remote Outdoor Unit-Air-Source) | Centrally-Ducted | HH860E2S11 | H,YE74*60+TXV | TM8E080C20MP11 | 53500 | 19 | 11 | 8.5 | 53000 | 39500 | 74.53% | 2 | 37000 | R-454B
215425350 | 3.71 | Yes | Yes | YORK | HRCU-A-CB (Split System: Heat Pump with Remote Outdoor Unit-Air-Source) | Centrally-Ducted | HH860E2S11 | H,YE37*48+TXV | TM8E100C16MP11 | 44500 | 17 | 11 | 8.5 | 43500 | 33800 | 77.7% | 2 | 33200 | R-454B
215425351 | 3.71 | Yes | Yes | YORK | HRCU-A-CB (Split System: Heat Pump with Remote Outdoor Unit-Air-Source) | Centrally-Ducted | HH860E2S11 | H,YE72*48+TXV | TM8E100C16MP11 | 44500 | 18 | 11 | 8.5 | 43500 | 33800 | 77.7% | 2 | 33200 | R-454B
215425352 | 3.71 | Yes | Yes | YORK | HRCU-A-CB (Split System: Heat Pump with Remote Outdoor Unit-Air-Source) | Centrally-Ducted | HH860E2S11 | H,YE72*60+TXV | TM8E100C16MP11 | 44500 | 18 | 11 | 8.5 | 43500 | 33800 | 77.7% | 2 | 33200 | R-454B
215425353 | 3.71 | Yes | Yes | YORK | HRCU-A-CB (Split System: Heat Pump with Remote Outdoor Unit-Air-Source) | Centrally-Ducted | HH860E2S11 | H,YE3K*48+TXV | TM8E100C16MP11 | 44500 | 18 | 11 | 8.5 | 43500 | 33800 | 77.7% | 2 | 33200 | R-454B
215425354 | 3.67 | Yes | No | YORK | HRCU-A-CB (Split System: Heat Pump with Remote Outdoor Unit-Air-Source) | Centrally-Ducted | HH860E2S11 | H,YE1K*48+TXV | TM8E100C16MP11 | 44000 | 17 | 10.5 | 8.45 | 43500 | 33800 | 77.7% | 1.98 | 33200 | R-454B
215425355 | 3.71 | Yes | Yes | YORK | HRCU-A-CB (Split System: Heat Pump with Remote Outdoor Unit-Air-Source) | Centrally-Ducted | HH860E2S11 | H,YE55*48+TXV | TM8E100C16MP11 | 44500 | 18 | 11 | 8.5 | 43500 | 33800 | 77.7% | 2 | 33200 | R-454B
215425356 | 3.71 | Yes | Yes | YORK | HRCU-A-CB (Split System: Heat Pump with Remote Outdoor Unit-Air-Source) | Centrally-Ducted | HH860E2S11 | H,YE53*48+TXV | TM8E100C16MP11 | 44500 | 18 | 11 | 8.5 | 43500 | 33800 | 77.7% | 2 | 33200 | R-454B
215425357 | 3.71 | Yes | Yes | YORK | HRCU-A-CB (Split System: Heat Pump with Remote Outdoor Unit-Air-Source) | Centrally-Ducted | HH860E2S11 | H,YE49*48+TXV | TM8E100C16MP11 | 44500 | 18 | 11 | 8.5 | 43500 | 33800 | 77.7% | 2 | 33200 | R-454B
215425358 | 3.71 | Yes | Yes | YORK | HRCU-A-CB (Split System: Heat Pump with Remote Outdoor Unit-Air-Source) | Centrally-Ducted | HH860E2S11 | H,YE74*60+TXV | TM8E100C16MP11 | 44500 | 18 | 11 | 8.5 | 43500 | 33800 | 77.7% | 2 | 33200 | R-454B
215425359 | 3.71 | Yes | Yes | YORK | HRCU-A-CB (Split System: Heat Pump with Remote Outdoor Unit-Air-Source) | Centrally-Ducted | HH860E2S11 | H,YE84*48+TXV | TM8E100C16MP11 | 44500 | 18 | 11 | 8.5 | 43500 | 33800 | 77.7% | 2 | 33200 | R-454B
215425360 | 3.71 | Yes | Yes | YORK | HRCU-A-CB (Split System: Heat Pump with Remote Outdoor Unit-Air-Source) | Centrally-Ducted | HH860E2S11 | H,YE86*48+TXV | TM8E100C16MP11 | 44500 | 18 | 11 | 8.5 | 43500 | 33800 | 77.7% | 2 | 33200 | R-454B
215425361 | 4.46 | Yes | Yes | YORK | HRCU-A-CB (Split System: Heat Pump with Remote Outdoor Unit-Air-Source) | Centrally-Ducted | HH860E2S11 | H,YE72*60+TXV | TM8E100C20MP11 | 53500 | 19 | 11 | 8.5 | 53000 | 39500 | 74.53% | 2 | 37000 | R-454B
215425362 | 4.46 | Yes | Yes | YORK | HRCU-A-CB (Split System: Heat Pump with Remote Outdoor Unit-Air-Source) | Centrally-Ducted | HH860E2S11 | H,YE74*60+TXV | TM8E100C20MP11 | 53500 | 19 | 11 | 8.5 | 53000 | 39500 | 74.53% | 2 | 37000 | R-454B
215425363 | 3.71 | Yes | Yes | YORK | HRCU-A-CB (Split System: Heat Pump with Remote Outdoor Unit-Air-Source) | Centrally-Ducted | HH860E2S11 | H,YE37*48+TXV | TM8E120C16MP11 | 44500 | 17 | 11 | 8.5 | 43500 | 33800 | 77.7% | 2 | 33000 | R-454B
215425364 | 3.71 | Yes | Yes | YORK | HRCU-A-CB (Split System: Heat Pump with Remote Outdoor Unit-Air-Source) | Centrally-Ducted | HH860E2S11 | H,YE72*48+TXV | TM8E120C16MP11 | 44500 | 18 | 11 | 8.5 | 43500 | 33800 | 77.7% | 2 | 33000 | R-454B
215425365 | 3.71 | Yes | Yes | YORK | HRCU-A-CB (Split System: Heat Pump with Remote Outdoor Unit-Air-Source) | Centrally-Ducted | HH860E2S11 | H,YE72*60+TXV | TM8E120C16MP11 | 44500 | 18 | 11 | 8.5 | 43500 | 33800 | 77.7% | 2 | 33000 | R-454B
215425366 | 3.71 | Yes | Yes | YORK | HRCU-A-CB (Split System: Heat Pump with Remote Outdoor Unit-Air-Source) | Centrally-Ducted | HH860E2S11 | H,YE3K*48+TXV | TM8E120C16MP11 | 44500 | 18 | 11 | 8.5 | 43500 | 33800 | 77.7% | 2 | 33000 | R-454B
215425367 | 3.67 | Yes | No | YORK | HRCU-A-CB (Split System: Heat Pump with Remote Outdoor Unit-Air-Source) | Centrally-Ducted | HH860E2S11 | H,YE1K*48+TXV | TM8E120C16MP11 | 44000 | 17 | 10.5 | 8.45 | 43500 | 33800 | 77.7% | 1.98 | 33000 | R-454B
215425368 | 3.71 | Yes | Yes | YORK | HRCU-A-CB (Split System: Heat Pump with Remote Outdoor Unit-Air-Source) | Centrally-Ducted | HH860E2S11 | H,YE55*48+TXV | TM8E120C16MP11 | 44500 | 18 | 11 | 8.5 | 43500 | 33800 | 77.7% | 2 | 33000 | R-454B
215425369 | 3.71 | Yes | Yes | YORK | HRCU-A-CB (Split System: Heat Pump with Remote Outdoor Unit-Air-Source) | Centrally-Ducted | HH860E2S11 | H,YE53*48+TXV | TM8E120C16MP11 | 44500 | 18 | 11 | 8.5 | 43500 | 33800 | 77.7% | 2 | 33000 | R-454B
215425370 | 3.71 | Yes | Yes | YORK | HRCU-A-CB (Split System: Heat Pump with Remote Outdoor Unit-Air-Source) | Centrally-Ducted | HH860E2S11 | H,YE49*48+TXV | TM8E120C16MP11 | 44500 | 18 | 11 | 8.5 | 43500 | 33800 | 77.7% | 2 | 33000 | R-454B
215425371 | 3.71 | Yes | Yes | YORK | HRCU-A-CB (Split System: Heat Pump with Remote Outdoor Unit-Air-Source) | Centrally-Ducted | HH860E2S11 | H,YE74*60+TXV | TM8E120C16MP11 | 44500 | 18 | 11 | 8.5 | 43500 | 33800 | 77.7% | 2 | 33000 | R-454B
215425372 | 3.71 | Yes | Yes | YORK | HRCU-A-CB (Split System: Heat Pump with Remote Outdoor Unit-Air-Source) | Centrally-Ducted | HH860E2S11 | H,YE84*48+TXV | TM8E120C16MP11 | 44500 | 18 | 11 | 8.5 | 43500 | 33800 | 77.7% | 2 | 33000 | R-454B
215425373 | 3.71 | Yes | Yes | YORK | HRCU-A-CB (Split System: Heat Pump with Remote Outdoor Unit-Air-Source) | Centrally-Ducted | HH860E2S11 | H,YE86*48+TXV | TM8E120C16MP11 | 44500 | 18 | 11 | 8.5 | 43500 | 33800 | 77.7% | 2 | 33000 | R-454B
215425374 | 4.42 | Yes | Yes | YORK | HRCU-A-CB (Split System: Heat Pump with Remote Outdoor Unit-Air-Source) | Centrally-Ducted | HH860E2S11 | H,YE72*60+TXV | TM8E120C20MP11 | 53000 | 19 | 11 | 8.5 | 52500 | 39000 | 74.29% | 2 | 37000 | R-454B
215425375 | 4.42 | Yes | Yes | YORK | HRCU-A-CB (Split System: Heat Pump with Remote Outdoor Unit-Air-Source) | Centrally-Ducted | HH860E2S11 | H,YE74*60+TXV | TM8E120C20MP11 | 53000 | 19 | 11 | 8.5 | 52000 | 38500 | 74.04% | 2 | 36400 | R-454B
215425376 | 4.5 | Yes | Yes | YORK | HRCU-A-CB (Split System: Heat Pump with Remote Outdoor Unit-Air-Source) | Centrally-Ducted | HH860E2S11 | H,YE72*60+TXV | TM8E130D20MP11 | 54000 | 19 | 11 | 8.5 | 53000 | 39500 | 74.53% | 2 | 37000 | R-454B
215425377 | 4.5 | Yes | Yes | YORK | HRCU-A-CB (Split System: Heat Pump with Remote Outdoor Unit-Air-Source) | Centrally-Ducted | HH860E2S11 | H,YE74*60+TXV | TM8E130D20MP11 | 54000 | 19 | 11 | 8.5 | 53000 | 39500 | 74.53% | 2 | 37000 | R-454B
215425378 | 3.63 | Yes | Yes | YORK | HRCU-A-CB (Split System: Heat Pump with Remote Outdoor Unit-Air-Source) | Centrally-Ducted | HH860E2S11 | H,YE37*48+TXV | TM8V080C16MP12 | 43500 | 17 | 11.7 | 8.5 | 42000 | 32800 | 78.1% | 2 | 31200 | R-454B
215425379 | 3.63 | Yes | Yes | YORK | HRCU-A-CB (Split System: Heat Pump with Remote Outdoor Unit-Air-Source) | Centrally-Ducted | HH860E2S11 | H,YE72*48+TXV | TM8V080C16MP12 | 43500 | 18 | 11.7 | 8.5 | 42000 | 32800 | 78.1% | 2 | 31200 | R-454B
215425380 | 3.63 | Yes | Yes | YORK | HRCU-A-CB (Split System: Heat Pump with Remote Outdoor Unit-Air-Source) | Centrally-Ducted | HH860E2S11 | H,YE72*60+TXV | TM8V080C16MP12 | 43500 | 18 | 11.7 | 8.5 | 42000 | 32800 | 78.1% | 2 | 31200 | R-454B
215425381 | 3.63 | Yes | Yes | YORK | HRCU-A-CB (Split System: Heat Pump with Remote Outdoor Unit-Air-Source) | Centrally-Ducted | HH860E2S11 | H,YE3K*48+TXV | TM8V080C16MP12 | 43500 | 17 | 11.7 | 8.5 | 42000 | 32800 | 78.1% | 2 | 31200 | R-454B
215425382 | 3.58 | Yes | Yes | YORK | HRCU-A-CB (Split System: Heat Pump with Remote Outdoor Unit-Air-Source) | Centrally-Ducted | HH860E2S11 | H,YE1K*48+TXV | TM8V080C16MP12 | 43000 | 17 | 11.5 | 8.45 | 42000 | 32800 | 78.1% | 1.98 | 31200 | R-454B
215425383 | 3.63 | Yes | Yes | YORK | HRCU-A-CB (Split System: Heat Pump with Remote Outdoor Unit-Air-Source) | Centrally-Ducted | HH860E2S11 | H,YE55*48+TXV | TM8V080C16MP12 | 43500 | 18 | 11.7 | 8.5 | 42000 | 32800 | 78.1% | 2 | 31200 | R-454B
215425384 | 3.63 | Yes | Yes | YORK | HRCU-A-CB (Split System: Heat Pump with Remote Outdoor Unit-Air-Source) | Centrally-Ducted | HH860E2S11 | H,YE53*48+TXV | TM8V080C16MP12 | 43500 | 18 | 11.7 | 8.5 | 42000 | 32800 | 78.1% | 2 | 31200 | R-454B
215425385 | 3.63 | Yes | Yes | YORK | HRCU-A-CB (Split System: Heat Pump with Remote Outdoor Unit-Air-Source) | Centrally-Ducted | HH860E2S11 | H,YE49*48+TXV | TM8V080C16MP12 | 43500 | 18 | 11.7 | 8.5 | 42000 | 32800 | 78.1% | 2 | 31200 | R-454B
215425386 | 3.63 | Yes | Yes | YORK | HRCU-A-CB (Split System: Heat Pump with Remote Outdoor Unit-Air-Source) | Centrally-Ducted | HH860E2S11 | H,YE74*60+TXV | TM8V080C16MP12 | 43500 | 18 | 11.7 | 8.5 | 42000 | 32800 | 78.1% | 2 | 31200 | R-454B
215425387 | 3.63 | Yes | Yes | YORK | HRCU-A-CB (Split System: Heat Pump with Remote Outdoor Unit-Air-Source) | Centrally-Ducted | HH860E2S11 | H,YE84*48+TXV | TM8V080C16MP12 | 43500 | 18 | 11.7 | 8.5 | 42000 | 32800 | 78.1% | 2 | 31200 | R-454B
215425388 | 3.63 | Yes | Yes | YORK | HRCU-A-CB (Split System: Heat Pump with Remote Outdoor Unit-Air-Source) | Centrally-Ducted | HH860E2S11 | H,YE86*48+TXV | TM8V080C16MP12 | 43500 | 18 | 11.7 | 8.5 | 42000 | 32800 | 78.1% | 2 | 31200 | R-454B
215425389 | 3.63 | Yes | Yes | YORK | HRCU-A-CB (Split System: Heat Pump with Remote Outdoor Unit-Air-Source) | Centrally-Ducted | HH860E2S11 | H,YE37*48+TXV | TM8V100C16MP12 | 43500 | 17 | 11.7 | 8.5 | 42000 | 32800 | 78.1% | 2 | 31200 | R-454B
215425390 | 3.63 | Yes | Yes | YORK | HRCU-A-CB (Split System: Heat Pump with Remote Outdoor Unit-Air-Source) | Centrally-Ducted | HH860E2S11 | H,YE72*48+TXV | TM8V100C16MP12 | 43500 | 18 | 11.7 | 8.5 | 42000 | 32800 | 78.1% | 2 | 31200 | R-454B
215425391 | 3.63 | Yes | Yes | YORK | HRCU-A-CB (Split System: Heat Pump with Remote Outdoor Unit-Air-Source) | Centrally-Ducted | HH860E2S11 | H,YE72*60+TXV | TM8V100C16MP12 | 43500 | 18 | 11.7 | 8.5 | 42000 | 32800 | 78.1% | 2 | 31200 | R-454B
215425392 | 3.63 | Yes | Yes | YORK | HRCU-A-CB (Split System: Heat Pump with Remote Outdoor Unit-Air-Source) | Centrally-Ducted | HH860E2S11 | H,YE3K*48+TXV | TM8V100C16MP12 | 43500 | 17 | 11.7 | 8.5 | 42000 | 32800 | 78.1% | 2 | 31200 | R-454B
215425393 | 3.58 | Yes | Yes | YORK | HRCU-A-CB (Split System: Heat Pump with Remote Outdoor Unit-Air-Source) | Centrally-Ducted | HH860E2S11 | H,YE1K*48+TXV | TM8V100C16MP12 | 43000 | 17 | 11.5 | 8.45 | 42000 | 32800 | 78.1% | 1.98 | 31200 | R-454B
215425394 | 3.63 | Yes | Yes | YORK | HRCU-A-CB (Split System: Heat Pump with Remote Outdoor Unit-Air-Source) | Centrally-Ducted | HH860E2S11 | H,YE55*48+TXV | TM8V100C16MP12 | 43500 | 18 | 11.7 | 8.5 | 42000 | 32800 | 78.1% | 2 | 31200 | R-454B
215425395 | 3.63 | Yes | Yes | YORK | HRCU-A-CB (Split System: Heat Pump with Remote Outdoor Unit-Air-Source) | Centrally-Ducted | HH860E2S11 | H,YE53*48+TXV | TM8V100C16MP12 | 43500 | 18 | 11.7 | 8.5 | 42000 | 32800 | 78.1% | 2 | 31200 | R-454B
215425396 | 3.63 | Yes | Yes | YORK | HRCU-A-CB (Split System: Heat Pump with Remote Outdoor Unit-Air-Source) | Centrally-Ducted | HH860E2S11 | H,YE49*48+TXV | TM8V100C16MP12 | 43500 | 18 | 11.7 | 8.5 | 42000 | 32800 | 78.1% | 2 | 31200 | R-454B
215425397 | 3.63 | Yes | Yes | YORK | HRCU-A-CB (Split System: Heat Pump with Remote Outdoor Unit-Air-Source) | Centrally-Ducted | HH860E2S11 | H,YE74*60+TXV | TM8V100C16MP12 | 43500 | 18 | 11.7 | 8.5 | 42000 | 32800 | 78.1% | 2 | 31200 | R-454B
215425398 | 3.63 | Yes | Yes | YORK | HRCU-A-CB (Split System: Heat Pump with Remote Outdoor Unit-Air-Source) | Centrally-Ducted | HH860E2S11 | H,YE84*48+TXV | TM8V100C16MP12 | 43500 | 18 | 11.7 | 8.5 | 42000 | 32800 | 78.1% | 2 | 31200 | R-454B
215425399 | 3.63 | Yes | Yes | YORK | HRCU-A-CB (Split System: Heat Pump with Remote Outdoor Unit-Air-Source) | Centrally-Ducted | HH860E2S11 | H,YE86*48+TXV | TM8V100C16MP12 | 43500 | 18 | 11.7 | 8.5 | 42000 | 32800 | 78.1% | 2 | 31200 | R-454B
215425400 | 3.67 | Yes | Yes | YORK | HRCU-A-CB (Split System: Heat Pump with Remote Outdoor Unit-Air-Source) | Centrally-Ducted | HH860E2S11 | H,YE72*48+TXV | TM8V100C20MP12 | 44000 | 18 | 11.7 | 8.5 | 42500 | 33200 | 78.12% | 2 | 32000 | R-454B
215425401 | 3.67 | Yes | Yes | YORK | HRCU-A-CB (Split System: Heat Pump with Remote Outdoor Unit-Air-Source) | Centrally-Ducted | HH860E2S11 | H,YE72*60+TXV | TM8V100C20MP12 | 44000 | 18 | 11.7 | 8.5 | 42500 | 33200 | 78.12% | 2 | 32000 | R-454B
215425402 | 3.71 | Yes | Yes | YORK | HRCU-A-CB (Split System: Heat Pump with Remote Outdoor Unit-Air-Source) | Centrally-Ducted | HH860E2S11 | H,YE3K*48+TXV | TM8V100C20MP12 | 44500 | 18 | 11 | 8.5 | 43000 | 33400 | 77.67% | 2 | 32600 | R-454B
215425403 | 4.42 | Yes | Yes | YORK | HRCU-A-CB (Split System: Heat Pump with Remote Outdoor Unit-Air-Source) | Centrally-Ducted | HH860E2S11 | H,YE74*60+TXV | TM8V100C20MP12 | 53000 | 19 | 11 | 8.5 | 52000 | 38500 | 74.04% | 2 | 36200 | R-454B
215425404 | 3.67 | Yes | Yes | YORK | HRCU-A-CB (Split System: Heat Pump with Remote Outdoor Unit-Air-Source) | Centrally-Ducted | HH860E2S11 | H,YE72*48+TXV | TM8V120C20MP12 | 44000 | 18 | 11.7 | 8.5 | 42500 | 33200 | 78.12% | 2 | 32000 | R-454B
215425405 | 3.67 | Yes | Yes | YORK | HRCU-A-CB (Split System: Heat Pump with Remote Outdoor Unit-Air-Source) | Centrally-Ducted | HH860E2S11 | H,YE72*60+TXV | TM8V120C20MP12 | 44000 | 18 | 11.7 | 8.5 | 42500 | 33200 | 78.12% | 2 | 32000 | R-454B
215425406 | 3.71 | Yes | Yes | YORK | HRCU-A-CB (Split System: Heat Pump with Remote Outdoor Unit-Air-Source) | Centrally-Ducted | HH860E2S11 | H,YE3K*48+TXV | TM8V120C20MP12 | 44500 | 18 | 11 | 8.5 | 43000 | 33400 | 77.67% | 2 | 32600 | R-454B
215425407 | 4.42 | Yes | Yes | YORK | HRCU-A-CB (Split System: Heat Pump with Remote Outdoor Unit-Air-Source) | Centrally-Ducted | HH860E2S11 | H,YE74*60+TXV | TM8V120C20MP12 | 53000 | 19 | 11 | 8.5 | 52000 | 38500 | 74.04% | 2 | 36200 | R-454B
215425408 | 3.67 | Yes | Yes | YORK | HRCU-A-CB (Split System: Heat Pump with Remote Outdoor Unit-Air-Source) | Centrally-Ducted | HH860E2S11 | H,YE37*48+TXV | TM8Y080C16MP11 | 44000 | 17 | 11.7 | 8.5 | 42000 | 33000 | 78.57% | 2 | 31600 | R-454B
215425409 | 3.67 | Yes | Yes | YORK | HRCU-A-CB (Split System: Heat Pump with Remote Outdoor Unit-Air-Source) | Centrally-Ducted | HH860E2S11 | H,YE72*48+TXV | TM8Y080C16MP11 | 44000 | 18 | 11.7 | 8.5 | 42000 | 33000 | 78.57% | 2 | 31600 | R-454B
215425410 | 3.67 | Yes | Yes | YORK | HRCU-A-CB (Split System: Heat Pump with Remote Outdoor Unit-Air-Source) | Centrally-Ducted | HH860E2S11 | H,YE72*60+TXV | TM8Y080C16MP11 | 44000 | 18 | 11.7 | 8.5 | 42000 | 33000 | 78.57% | 2 | 31600 | R-454B
215425411 | 3.67 | Yes | Yes | YORK | HRCU-A-CB (Split System: Heat Pump with Remote Outdoor Unit-Air-Source) | Centrally-Ducted | HH860E2S11 | H,YE3K*48+TXV | TM8Y080C16MP11 | 44000 | 17 | 11.7 | 8.5 | 42000 | 33000 | 78.57% | 2 | 31600 | R-454B
215425412 | 3.63 | Yes | Yes | YORK | HRCU-A-CB (Split System: Heat Pump with Remote Outdoor Unit-Air-Source) | Centrally-Ducted | HH860E2S11 | H,YE1K*48+TXV | TM8Y080C16MP11 | 43500 | 17 | 11.5 | 8.45 | 42000 | 33000 | 78.57% | 1.98 | 31600 | R-454B
215425413 | 3.67 | Yes | Yes | YORK | HRCU-A-CB (Split System: Heat Pump with Remote Outdoor Unit-Air-Source) | Centrally-Ducted | HH860E2S11 | H,YE55*48+TXV | TM8Y080C16MP11 | 44000 | 18 | 11.7 | 8.5 | 42000 | 33000 | 78.57% | 2 | 31600 | R-454B
215425414 | 3.67 | Yes | Yes | YORK | HRCU-A-CB (Split System: Heat Pump with Remote Outdoor Unit-Air-Source) | Centrally-Ducted | HH860E2S11 | H,YE53*48+TXV | TM8Y080C16MP11 | 44000 | 18 | 11.7 | 8.5 | 42000 | 33000 | 78.57% | 2 | 31600 | R-454B
215425415 | 3.67 | Yes | Yes | YORK | HRCU-A-CB (Split System: Heat Pump with Remote Outdoor Unit-Air-Source) | Centrally-Ducted | HH860E2S11 | H,YE49*48+TXV | TM8Y080C16MP11 | 44000 | 18 | 11.7 | 8.5 | 42000 | 33000 | 78.57% | 2 | 31600 | R-454B
215425416 | 3.67 | Yes | Yes | YORK | HRCU-A-CB (Split System: Heat Pump with Remote Outdoor Unit-Air-Source) | Centrally-Ducted | HH860E2S11 | H,YE74*60+TXV | TM8Y080C16MP11 | 44000 | 18 | 11.7 | 8.5 | 42000 | 33000 | 78.57% | 2 | 31600 | R-454B
215425417 | 3.67 | Yes | Yes | YORK | HRCU-A-CB (Split System: Heat Pump with Remote Outdoor Unit-Air-Source) | Centrally-Ducted | HH860E2S11 | H,YE84*48+TXV | TM8Y080C16MP11 | 44000 | 18 | 11.7 | 8.5 | 42000 | 33000 | 78.57% | 2 | 31600 | R-454B
215425418 | 3.67 | Yes | Yes | YORK | HRCU-A-CB (Split System: Heat Pump with Remote Outdoor Unit-Air-Source) | Centrally-Ducted | HH860E2S11 | H,YE86*48+TXV | TM8Y080C16MP11 | 44000 | 18 | 11.7 | 8.5 | 42000 | 33000 | 78.57% | 2 | 31600 | R-454B
215425419 | 3.67 | Yes | Yes | YORK | HRCU-A-CB (Split System: Heat Pump with Remote Outdoor Unit-Air-Source) | Centrally-Ducted | HH860E2S11 | H,YE37*48+TXV | TM8Y100C16MP11 | 44000 | 17 | 11.7 | 8.5 | 42000 | 33000 | 78.57% | 2 | 31600 | R-454B
215425420 | 3.67 | Yes | Yes | YORK | HRCU-A-CB (Split System: Heat Pump with Remote Outdoor Unit-Air-Source) | Centrally-Ducted | HH860E2S11 | H,YE72*48+TXV | TM8Y100C16MP11 | 44000 | 18 | 11.7 | 8.5 | 42000 | 33000 | 78.57% | 2 | 31600 | R-454B
215425421 | 3.67 | Yes | Yes | YORK | HRCU-A-CB (Split System: Heat Pump with Remote Outdoor Unit-Air-Source) | Centrally-Ducted | HH860E2S11 | H,YE72*60+TXV | TM8Y100C16MP11 | 44000 | 18 | 11.7 | 8.5 | 42000 | 33000 | 78.57% | 2 | 31600 | R-454B
215425422 | 3.67 | Yes | Yes | YORK | HRCU-A-CB (Split System: Heat Pump with Remote Outdoor Unit-Air-Source) | Centrally-Ducted | HH860E2S11 | H,YE3K*48+TXV | TM8Y100C16MP11 | 44000 | 17 | 11.7 | 8.5 | 42000 | 33000 | 78.57% | 2 | 31600 | R-454B
215425423 | 3.63 | Yes | Yes | YORK | HRCU-A-CB (Split System: Heat Pump with Remote Outdoor Unit-Air-Source) | Centrally-Ducted | HH860E2S11 | H,YE1K*48+TXV | TM8Y100C16MP11 | 43500 | 17 | 11.5 | 8.45 | 42000 | 33000 | 78.57% | 1.98 | 31600 | R-454B
215425424 | 3.67 | Yes | Yes | YORK | HRCU-A-CB (Split System: Heat Pump with Remote Outdoor Unit-Air-Source) | Centrally-Ducted | HH860E2S11 | H,YE55*48+TXV | TM8Y100C16MP11 | 44000 | 18 | 11.7 | 8.5 | 42000 | 33000 | 78.57% | 2 | 31600 | R-454B
215425425 | 3.67 | Yes | Yes | YORK | HRCU-A-CB (Split System: Heat Pump with Remote Outdoor Unit-Air-Source) | Centrally-Ducted | HH860E2S11 | H,YE53*48+TXV | TM8Y100C16MP11 | 44000 | 18 | 11.7 | 8.5 | 42000 | 33000 | 78.57% | 2 | 31600 | R-454B
215425426 | 3.67 | Yes | Yes | YORK | HRCU-A-CB (Split System: Heat Pump with Remote Outdoor Unit-Air-Source) | Centrally-Ducted | HH860E2S11 | H,YE49*48+TXV | TM8Y100C16MP11 | 44000 | 18 | 11.7 | 8.5 | 42000 | 33000 | 78.57% | 2 | 31600 | R-454B
215425427 | 3.67 | Yes | Yes | YORK | HRCU-A-CB (Split System: Heat Pump with Remote Outdoor Unit-Air-Source) | Centrally-Ducted | HH860E2S11 | H,YE74*60+TXV | TM8Y100C16MP11 | 44000 | 18 | 11.7 | 8.5 | 42000 | 33000 | 78.57% | 2 | 31600 | R-454B
215425428 | 3.67 | Yes | Yes | YORK | HRCU-A-CB (Split System: Heat Pump with Remote Outdoor Unit-Air-Source) | Centrally-Ducted | HH860E2S11 | H,YE84*48+TXV | TM8Y100C16MP11 | 44000 | 18 | 11.7 | 8.5 | 42000 | 33000 | 78.57% | 2 | 31600 | R-454B
215425429 | 3.67 | Yes | Yes | YORK | HRCU-A-CB (Split System: Heat Pump with Remote Outdoor Unit-Air-Source) | Centrally-Ducted | HH860E2S11 | H,YE86*48+TXV | TM8Y100C16MP11 | 44000 | 18 | 11.7 | 8.5 | 42000 | 33000 | 78.57% | 2 | 31600 | R-454B
215425430 | 4.46 | Yes | Yes | YORK | HRCU-A-CB (Split System: Heat Pump with Remote Outdoor Unit-Air-Source) | Centrally-Ducted | HH860E2S11 | H,YE72*60+TXV | TM8Y100C20MP11 | 53500 | 19 | 11 | 8.5 | 53000 | 39500 | 74.53% | 2 | 37000 | R-454B
215425431 | 3.71 | Yes | Yes | YORK | HRCU-A-CB (Split System: Heat Pump with Remote Outdoor Unit-Air-Source) | Centrally-Ducted | HH860E2S11 | H,YE3K*48+TXV | TM8Y100C20MP11 | 44500 | 18 | 11.7 | 8.5 | 43000 | 33400 | 77.67% | 2 | 32400 | R-454B
215425432 | 4.46 | Yes | Yes | YORK | HRCU-A-CB (Split System: Heat Pump with Remote Outdoor Unit-Air-Source) | Centrally-Ducted | HH860E2S11 | H,YE74*60+TXV | TM8Y100C20MP11 | 53500 | 19 | 11 | 8.5 | 53000 | 39500 | 74.53% | 2 | 37000 | R-454B
215425433 | 4.46 | Yes | Yes | YORK | HRCU-A-CB (Split System: Heat Pump with Remote Outdoor Unit-Air-Source) | Centrally-Ducted | HH860E2S11 | H,YE72*60+TXV | TM8Y120C20MP11 | 53500 | 19 | 11 | 8.5 | 53000 | 39500 | 74.53% | 2 | 37000 | R-454B
215425434 | 3.71 | Yes | Yes | YORK | HRCU-A-CB (Split System: Heat Pump with Remote Outdoor Unit-Air-Source) | Centrally-Ducted | HH860E2S11 | H,YE3K*48+TXV | TM8Y120C20MP11 | 44500 | 18 | 11.7 | 8.5 | 43000 | 33400 | 77.67% | 2 | 32400 | R-454B
215425435 | 4.46 | Yes | Yes | YORK | HRCU-A-CB (Split System: Heat Pump with Remote Outdoor Unit-Air-Source) | Centrally-Ducted | HH860E2S11 | H,YE74*60+TXV | TM8Y120C20MP11 | 53500 | 19 | 11 | 8.5 | 53000 | 39500 | 74.53% | 2 | 37000 | R-454B
215425436 | 3.71 | Yes | Yes | YORK | HRCU-A-CB (Split System: Heat Pump with Remote Outdoor Unit-Air-Source) | Centrally-Ducted | HH860E2S11 | H,YE37*48+TXV | TM9E080C16MP12 | 44500 | 17 | 11 | 8.5 | 43500 | 34000 | 78.16% | 2 | 33200 | R-454B
215425437 | 3.71 | Yes | Yes | YORK | HRCU-A-CB (Split System: Heat Pump with Remote Outdoor Unit-Air-Source) | Centrally-Ducted | HH860E2S11 | H,YE72*48+TXV | TM9E080C16MP12 | 44500 | 18 | 11 | 8.5 | 43500 | 34000 | 78.16% | 2 | 33200 | R-454B
215425438 | 3.71 | Yes | Yes | YORK | HRCU-A-CB (Split System: Heat Pump with Remote Outdoor Unit-Air-Source) | Centrally-Ducted | HH860E2S11 | H,YE72*60+TXV | TM9E080C16MP12 | 44500 | 18 | 11 | 8.5 | 43500 | 34000 | 78.16% | 2 | 33200 | R-454B
215425439 | 3.71 | Yes | Yes | YORK | HRCU-A-CB (Split System: Heat Pump with Remote Outdoor Unit-Air-Source) | Centrally-Ducted | HH860E2S11 | H,YE3K*48+TXV | TM9E080C16MP12 | 44500 | 18 | 11 | 8.5 | 43500 | 34000 | 78.16% | 2 | 33200 | R-454B
215425440 | 3.67 | Yes | No | YORK | HRCU-A-CB (Split System: Heat Pump with Remote Outdoor Unit-Air-Source) | Centrally-Ducted | HH860E2S11 | H,YE1K*48+TXV | TM9E080C16MP12 | 44000 | 17 | 10.5 | 8.45 | 43500 | 34000 | 78.16% | 1.98 | 33200 | R-454B
215425441 | 3.71 | Yes | Yes | YORK | HRCU-A-CB (Split System: Heat Pump with Remote Outdoor Unit-Air-Source) | Centrally-Ducted | HH860E2S11 | H,YE55*48+TXV | TM9E080C16MP12 | 44500 | 18 | 11 | 8.5 | 43500 | 34000 | 78.16% | 2 | 33200 | R-454B
215425442 | 3.71 | Yes | Yes | YORK | HRCU-A-CB (Split System: Heat Pump with Remote Outdoor Unit-Air-Source) | Centrally-Ducted | HH860E2S11 | H,YE53*48+TXV | TM9E080C16MP12 | 44500 | 18 | 11 | 8.5 | 43500 | 34000 | 78.16% | 2 | 33200 | R-454B
215425443 | 3.71 | Yes | Yes | YORK | HRCU-A-CB (Split System: Heat Pump with Remote Outdoor Unit-Air-Source) | Centrally-Ducted | HH860E2S11 | H,YE49*48+TXV | TM9E080C16MP12 | 44500 | 18 | 11 | 8.5 | 43500 | 34000 | 78.16% | 2 | 33200 | R-454B
215425444 | 3.71 | Yes | Yes | YORK | HRCU-A-CB (Split System: Heat Pump with Remote Outdoor Unit-Air-Source) | Centrally-Ducted | HH860E2S11 | H,YE74*60+TXV | TM9E080C16MP12 | 44500 | 18 | 11 | 8.5 | 43500 | 34000 | 78.16% | 2 | 33200 | R-454B
215425445 | 3.71 | Yes | Yes | YORK | HRCU-A-CB (Split System: Heat Pump with Remote Outdoor Unit-Air-Source) | Centrally-Ducted | HH860E2S11 | H,YE84*48+TXV | TM9E080C16MP12 | 44500 | 18 | 11 | 8.5 | 43500 | 34000 | 78.16% | 2 | 33200 | R-454B
215425446 | 3.71 | Yes | Yes | YORK | HRCU-A-CB (Split System: Heat Pump with Remote Outdoor Unit-Air-Source) | Centrally-Ducted | HH860E2S11 | H,YE86*48+TXV | TM9E080C16MP12 | 44500 | 18 | 11 | 8.5 | 43500 | 34000 | 78.16% | 2 | 33200 | R-454B
215425447 | 4.46 | Yes | Yes | YORK | HRCU-A-CB (Split System: Heat Pump with Remote Outdoor Unit-Air-Source) | Centrally-Ducted | HH860E2S11 | H,YE72*60+TXV | TM9E080C20MP12 | 53500 | 19 | 11 | 8.5 | 53000 | 39500 | 74.53% | 2 | 37000 | R-454B
215425448 | 4.46 | Yes | Yes | YORK | HRCU-A-CB (Split System: Heat Pump with Remote Outdoor Unit-Air-Source) | Centrally-Ducted | HH860E2S11 | H,YE74*60+TXV | TM9E080C20MP12 | 53500 | 19 | 11 | 8.5 | 53000 | 39500 | 74.53% | 2 | 37000 | R-454B
215425449 | 3.71 | Yes | Yes | YORK | HRCU-A-CB (Split System: Heat Pump with Remote Outdoor Unit-Air-Source) | Centrally-Ducted | HH860E2S11 | H,YE37*48+TXV | TM9E100C16MP12 | 44500 | 17 | 11 | 8.5 | 44000 | 34000 | 77.27% | 2 | 33400 | R-454B
215425450 | 3.71 | Yes | Yes | YORK | HRCU-A-CB (Split System: Heat Pump with Remote Outdoor Unit-Air-Source) | Centrally-Ducted | HH860E2S11 | H,YE72*48+TXV | TM9E100C16MP12 | 44500 | 18 | 11 | 8.5 | 44000 | 34000 | 77.27% | 2 | 33400 | R-454B
215425451 | 3.71 | Yes | Yes | YORK | HRCU-A-CB (Split System: Heat Pump with Remote Outdoor Unit-Air-Source) | Centrally-Ducted | HH860E2S11 | H,YE72*60+TXV | TM9E100C16MP12 | 44500 | 18 | 11 | 8.5 | 44000 | 34000 | 77.27% | 2 | 33400 | R-454B
215425452 | 3.71 | Yes | Yes | YORK | HRCU-A-CB (Split System: Heat Pump with Remote Outdoor Unit-Air-Source) | Centrally-Ducted | HH860E2S11 | H,YE3K*48+TXV | TM9E100C16MP12 | 44500 | 18 | 11 | 8.5 | 44000 | 34000 | 77.27% | 2 | 33400 | R-454B
215425453 | 3.67 | Yes | No | YORK | HRCU-A-CB (Split System: Heat Pump with Remote Outdoor Unit-Air-Source) | Centrally-Ducted | HH860E2S11 | H,YE1K*48+TXV | TM9E100C16MP12 | 44000 | 17 | 10.5 | 8.45 | 44000 | 34000 | 77.27% | 1.98 | 33400 | R-454B
215425454 | 3.71 | Yes | Yes | YORK | HRCU-A-CB (Split System: Heat Pump with Remote Outdoor Unit-Air-Source) | Centrally-Ducted | HH860E2S11 | H,YE55*48+TXV | TM9E100C16MP12 | 44500 | 18 | 11 | 8.5 | 44000 | 34000 | 77.27% | 2 | 33400 | R-454B
215425455 | 3.71 | Yes | Yes | YORK | HRCU-A-CB (Split System: Heat Pump with Remote Outdoor Unit-Air-Source) | Centrally-Ducted | HH860E2S11 | H,YE53*48+TXV | TM9E100C16MP12 | 44500 | 18 | 11 | 8.5 | 44000 | 34000 | 77.27% | 2 | 33400 | R-454B
215425456 | 3.71 | Yes | Yes | YORK | HRCU-A-CB (Split System: Heat Pump with Remote Outdoor Unit-Air-Source) | Centrally-Ducted | HH860E2S11 | H,YE49*48+TXV | TM9E100C16MP12 | 44500 | 18 | 11 | 8.5 | 44000 | 34000 | 77.27% | 2 | 33400 | R-454B
215425457 | 3.71 | Yes | Yes | YORK | HRCU-A-CB (Split System: Heat Pump with Remote Outdoor Unit-Air-Source) | Centrally-Ducted | HH860E2S11 | H,YE74*60+TXV | TM9E100C16MP12 | 44500 | 18 | 11 | 8.5 | 44000 | 34000 | 77.27% | 2 | 33400 | R-454B
215425458 | 3.71 | Yes | Yes | YORK | HRCU-A-CB (Split System: Heat Pump with Remote Outdoor Unit-Air-Source) | Centrally-Ducted | HH860E2S11 | H,YE84*48+TXV | TM9E100C16MP12 | 44500 | 18 | 11 | 8.5 | 44000 | 34000 | 77.27% | 2 | 33400 | R-454B
215425459 | 3.71 | Yes | Yes | YORK | HRCU-A-CB (Split System: Heat Pump with Remote Outdoor Unit-Air-Source) | Centrally-Ducted | HH860E2S11 | H,YE86*48+TXV | TM9E100C16MP12 | 44500 | 18 | 11 | 8.5 | 44000 | 34000 | 77.27% | 2 | 33400 | R-454B
215425460 | 4.46 | Yes | Yes | YORK | HRCU-A-CB (Split System: Heat Pump with Remote Outdoor Unit-Air-Source) | Centrally-Ducted | HH860E2S11 | H,YE72*60+TXV | TM9E100C20MP12 | 53500 | 19 | 11 | 8.5 | 53000 | 39500 | 74.53% | 2 | 37000 | R-454B
215425461 | 4.46 | Yes | Yes | YORK | HRCU-A-CB (Split System: Heat Pump with Remote Outdoor Unit-Air-Source) | Centrally-Ducted | HH860E2S11 | H,YE74*60+TXV | TM9E100C20MP12 | 53500 | 19 | 11 | 8.5 | 53000 | 39500 | 74.53% | 2 | 37000 | R-454B
215425462 | 4.42 | Yes | Yes | YORK | HRCU-A-CB (Split System: Heat Pump with Remote Outdoor Unit-Air-Source) | Centrally-Ducted | HH860E2S11 | H,YE72*60+TXV | TM9E120D20MP12 | 53000 | 18 | 11 | 8.5 | 52500 | 39000 | 74.29% | 2 | 36800 | R-454B
215425463 | 4.42 | Yes | Yes | YORK | HRCU-A-CB (Split System: Heat Pump with Remote Outdoor Unit-Air-Source) | Centrally-Ducted | HH860E2S11 | H,YE74*60+TXV | TM9E120D20MP12 | 53000 | 19 | 11 | 8.5 | 52500 | 39000 | 74.29% | 2 | 36800 | R-454B
215425464 | 3.63 | Yes | Yes | YORK | HRCU-A-CB (Split System: Heat Pump with Remote Outdoor Unit-Air-Source) | Centrally-Ducted | HH860E2S11 | H,YE37*48+TXV | TM9V080C16MP12 | 43500 | 17 | 11 | 8.5 | 42000 | 33000 | 78.57% | 2 | 31600 | R-454B
215425465 | 3.63 | Yes | Yes | YORK | HRCU-A-CB (Split System: Heat Pump with Remote Outdoor Unit-Air-Source) | Centrally-Ducted | HH860E2S11 | H,YE72*48+TXV | TM9V080C16MP12 | 43500 | 18 | 11 | 8.5 | 42000 | 33000 | 78.57% | 2 | 31600 | R-454B
215425466 | 3.63 | Yes | Yes | YORK | HRCU-A-CB (Split System: Heat Pump with Remote Outdoor Unit-Air-Source) | Centrally-Ducted | HH860E2S11 | H,YE72*60+TXV | TM9V080C16MP12 | 43500 | 18 | 11 | 8.5 | 42000 | 33000 | 78.57% | 2 | 31600 | R-454B
215425467 | 3.63 | Yes | Yes | YORK | HRCU-A-CB (Split System: Heat Pump with Remote Outdoor Unit-Air-Source) | Centrally-Ducted | HH860E2S11 | H,YE3K*48+TXV | TM9V080C16MP12 | 43500 | 17 | 11 | 8.5 | 42000 | 33000 | 78.57% | 2 | 31600 | R-454B
215425468 | 3.58 | Yes | No | YORK | HRCU-A-CB (Split System: Heat Pump with Remote Outdoor Unit-Air-Source) | Centrally-Ducted | HH860E2S11 | H,YE1K*48+TXV | TM9V080C16MP12 | 43000 | 17 | 10.5 | 8.45 | 42000 | 33000 | 78.57% | 1.98 | 31600 | R-454B
215425469 | 3.63 | Yes | Yes | YORK | HRCU-A-CB (Split System: Heat Pump with Remote Outdoor Unit-Air-Source) | Centrally-Ducted | HH860E2S11 | H,YE55*48+TXV | TM9V080C16MP12 | 43500 | 18 | 11 | 8.5 | 42000 | 33000 | 78.57% | 2 | 31600 | R-454B
215425470 | 3.63 | Yes | Yes | YORK | HRCU-A-CB (Split System: Heat Pump with Remote Outdoor Unit-Air-Source) | Centrally-Ducted | HH860E2S11 | H,YE53*48+TXV | TM9V080C16MP12 | 43500 | 18 | 11 | 8.5 | 42000 | 33000 | 78.57% | 2 | 31600 | R-454B
215425471 | 3.63 | Yes | Yes | YORK | HRCU-A-CB (Split System: Heat Pump with Remote Outdoor Unit-Air-Source) | Centrally-Ducted | HH860E2S11 | H,YE49*48+TXV | TM9V080C16MP12 | 43500 | 18 | 11 | 8.5 | 42000 | 33000 | 78.57% | 2 | 31600 | R-454B
215425472 | 3.63 | Yes | Yes | YORK | HRCU-A-CB (Split System: Heat Pump with Remote Outdoor Unit-Air-Source) | Centrally-Ducted | HH860E2S11 | H,YE74*60+TXV | TM9V080C16MP12 | 43500 | 18 | 11 | 8.5 | 42000 | 33000 | 78.57% | 2 | 31600 | R-454B
215425473 | 3.63 | Yes | Yes | YORK | HRCU-A-CB (Split System: Heat Pump with Remote Outdoor Unit-Air-Source) | Centrally-Ducted | HH860E2S11 | H,YE84*48+TXV | TM9V080C16MP12 | 43500 | 18 | 11 | 8.5 | 42000 | 33000 | 78.57% | 2 | 31600 | R-454B
215425474 | 3.63 | Yes | Yes | YORK | HRCU-A-CB (Split System: Heat Pump with Remote Outdoor Unit-Air-Source) | Centrally-Ducted | HH860E2S11 | H,YE86*48+TXV | TM9V080C16MP12 | 43500 | 18 | 11 | 8.5 | 42000 | 33000 | 78.57% | 2 | 31600 | R-454B
215425475 | 3.63 | Yes | Yes | YORK | HRCU-A-CB (Split System: Heat Pump with Remote Outdoor Unit-Air-Source) | Centrally-Ducted | HH860E2S11 | H,YE37*48+TXV | TM9V100C16MP12 | 43500 | 17 | 11.7 | 8.5 | 42000 | 32800 | 78.1% | 2 | 31200 | R-454B
215425476 | 3.63 | Yes | Yes | YORK | HRCU-A-CB (Split System: Heat Pump with Remote Outdoor Unit-Air-Source) | Centrally-Ducted | HH860E2S11 | H,YE72*48+TXV | TM9V100C16MP12 | 43500 | 18 | 11.7 | 8.5 | 42000 | 32800 | 78.1% | 2 | 31200 | R-454B
215425477 | 3.63 | Yes | Yes | YORK | HRCU-A-CB (Split System: Heat Pump with Remote Outdoor Unit-Air-Source) | Centrally-Ducted | HH860E2S11 | H,YE72*60+TXV | TM9V100C16MP12 | 43500 | 18 | 11.7 | 8.5 | 42000 | 32800 | 78.1% | 2 | 31200 | R-454B
215425478 | 3.63 | Yes | Yes | YORK | HRCU-A-CB (Split System: Heat Pump with Remote Outdoor Unit-Air-Source) | Centrally-Ducted | HH860E2S11 | H,YE3K*48+TXV | TM9V100C16MP12 | 43500 | 17 | 11.7 | 8.5 | 42000 | 32800 | 78.1% | 2 | 31200 | R-454B
215425479 | 3.58 | Yes | Yes | YORK | HRCU-A-CB (Split System: Heat Pump with Remote Outdoor Unit-Air-Source) | Centrally-Ducted | HH860E2S11 | H,YE1K*48+TXV | TM9V100C16MP12 | 43000 | 17 | 11.5 | 8.45 | 42000 | 32800 | 78.1% | 1.98 | 31200 | R-454B
215425480 | 3.63 | Yes | Yes | YORK | HRCU-A-CB (Split System: Heat Pump with Remote Outdoor Unit-Air-Source) | Centrally-Ducted | HH860E2S11 | H,YE55*48+TXV | TM9V100C16MP12 | 43500 | 18 | 11.7 | 8.5 | 42000 | 32800 | 78.1% | 2 | 31200 | R-454B
215425481 | 3.63 | Yes | Yes | YORK | HRCU-A-CB (Split System: Heat Pump with Remote Outdoor Unit-Air-Source) | Centrally-Ducted | HH860E2S11 | H,YE53*48+TXV | TM9V100C16MP12 | 43500 | 18 | 11.7 | 8.5 | 42000 | 32800 | 78.1% | 2 | 31200 | R-454B
215425482 | 3.63 | Yes | Yes | YORK | HRCU-A-CB (Split System: Heat Pump with Remote Outdoor Unit-Air-Source) | Centrally-Ducted | HH860E2S11 | H,YE49*48+TXV | TM9V100C16MP12 | 43500 | 18 | 11.7 | 8.5 | 42000 | 32800 | 78.1% | 2 | 31200 | R-454B
215425483 | 3.63 | Yes | Yes | YORK | HRCU-A-CB (Split System: Heat Pump with Remote Outdoor Unit-Air-Source) | Centrally-Ducted | HH860E2S11 | H,YE74*60+TXV | TM9V100C16MP12 | 43500 | 18 | 11.7 | 8.5 | 42000 | 32800 | 78.1% | 2 | 31200 | R-454B
215425484 | 3.63 | Yes | Yes | YORK | HRCU-A-CB (Split System: Heat Pump with Remote Outdoor Unit-Air-Source) | Centrally-Ducted | HH860E2S11 | H,YE84*48+TXV | TM9V100C16MP12 | 43500 | 18 | 11.7 | 8.5 | 42000 | 32800 | 78.1% | 2 | 31200 | R-454B
215425485 | 3.63 | Yes | Yes | YORK | HRCU-A-CB (Split System: Heat Pump with Remote Outdoor Unit-Air-Source) | Centrally-Ducted | HH860E2S11 | H,YE86*48+TXV | TM9V100C16MP12 | 43500 | 18 | 11.7 | 8.5 | 42000 | 32800 | 78.1% | 2 | 31200 | R-454B
215425486 | 3.67 | Yes | Yes | YORK | HRCU-A-CB (Split System: Heat Pump with Remote Outdoor Unit-Air-Source) | Centrally-Ducted | HH860E2S11 | H,YE72*48+TXV | TM9V100C20MP12 | 44000 | 18 | 11.7 | 8.5 | 42500 | 33200 | 78.12% | 2 | 31800 | R-454B
215425487 | 3.67 | Yes | Yes | YORK | HRCU-A-CB (Split System: Heat Pump with Remote Outdoor Unit-Air-Source) | Centrally-Ducted | HH860E2S11 | H,YE72*60+TXV | TM9V100C20MP12 | 44000 | 18 | 11.7 | 8.5 | 42500 | 33200 | 78.12% | 2 | 31800 | R-454B
215425488 | 3.67 | Yes | Yes | YORK | HRCU-A-CB (Split System: Heat Pump with Remote Outdoor Unit-Air-Source) | Centrally-Ducted | HH860E2S11 | H,YE3K*48+TXV | TM9V100C20MP12 | 44000 | 18 | 11 | 8.5 | 43000 | 33400 | 77.67% | 2 | 32400 | R-454B
215425489 | 4.33 | Yes | Yes | YORK | HRCU-A-CB (Split System: Heat Pump with Remote Outdoor Unit-Air-Source) | Centrally-Ducted | HH860E2S11 | H,YE74*60+TXV | TM9V100C20MP12 | 52000 | 19 | 11 | 8.5 | 51500 | 38000 | 73.79% | 2 | 36000 | R-454B
215425490 | 4.42 | Yes | Yes | YORK | HRCU-A-CB (Split System: Heat Pump with Remote Outdoor Unit-Air-Source) | Centrally-Ducted | HH860E2S11 | H,YE72*60+TXV | TM9V120D20MP12 | 53000 | 19 | 11 | 8.5 | 52500 | 39000 | 74.29% | 2 | 36600 | R-454B
215425491 | 4.42 | Yes | Yes | YORK | HRCU-A-CB (Split System: Heat Pump with Remote Outdoor Unit-Air-Source) | Centrally-Ducted | HH860E2S11 | H,YE74*60+TXV | TM9V120D20MP12 | 53000 | 19 | 11 | 8.5 | 52500 | 39000 | 74.29% | 2 | 36600 | R-454B
215425492 | 3.67 | Yes | Yes | YORK | HRCU-A-CB (Split System: Heat Pump with Remote Outdoor Unit-Air-Source) | Centrally-Ducted | HH860E2S11 | H,YE37*48+TXV | TM9Y080C16MP11 | 44000 | 16 | 11 | 8.5 | 42500 | 33400 | 78.59% | 2 | 32000 | R-454B
215425493 | 3.67 | Yes | Yes | YORK | HRCU-A-CB (Split System: Heat Pump with Remote Outdoor Unit-Air-Source) | Centrally-Ducted | HH860E2S11 | H,YE72*48+TXV | TM9Y080C16MP11 | 44000 | 17 | 11 | 8.5 | 42500 | 33400 | 78.59% | 2 | 32000 | R-454B
215425494 | 3.67 | Yes | Yes | YORK | HRCU-A-CB (Split System: Heat Pump with Remote Outdoor Unit-Air-Source) | Centrally-Ducted | HH860E2S11 | H,YE72*60+TXV | TM9Y080C16MP11 | 44000 | 17 | 11 | 8.5 | 42500 | 33400 | 78.59% | 2 | 32000 | R-454B
215425495 | 3.67 | Yes | Yes | YORK | HRCU-A-CB (Split System: Heat Pump with Remote Outdoor Unit-Air-Source) | Centrally-Ducted | HH860E2S11 | H,YE3K*48+TXV | TM9Y080C16MP11 | 44000 | 16 | 11 | 8.5 | 42500 | 33400 | 78.59% | 2 | 32000 | R-454B
215425496 | 3.63 | Yes | No | YORK | HRCU-A-CB (Split System: Heat Pump with Remote Outdoor Unit-Air-Source) | Centrally-Ducted | HH860E2S11 | H,YE1K*48+TXV | TM9Y080C16MP11 | 43500 | 16 | 10.5 | 8.45 | 42500 | 33400 | 78.59% | 1.98 | 32000 | R-454B
215425497 | 3.67 | Yes | Yes | YORK | HRCU-A-CB (Split System: Heat Pump with Remote Outdoor Unit-Air-Source) | Centrally-Ducted | HH860E2S11 | H,YE55*48+TXV | TM9Y080C16MP11 | 44000 | 17 | 11 | 8.5 | 42500 | 33400 | 78.59% | 2 | 32000 | R-454B
215425498 | 3.67 | Yes | Yes | YORK | HRCU-A-CB (Split System: Heat Pump with Remote Outdoor Unit-Air-Source) | Centrally-Ducted | HH860E2S11 | H,YE53*48+TXV | TM9Y080C16MP11 | 44000 | 17 | 11 | 8.5 | 42500 | 33400 | 78.59% | 2 | 32000 | R-454B
215425499 | 3.67 | Yes | Yes | YORK | HRCU-A-CB (Split System: Heat Pump with Remote Outdoor Unit-Air-Source) | Centrally-Ducted | HH860E2S11 | H,YE49*48+TXV | TM9Y080C16MP11 | 44000 | 17 | 11 | 8.5 | 42500 | 33400 | 78.59% | 2 | 32000 | R-454B
215425500 | 3.67 | Yes | Yes | YORK | HRCU-A-CB (Split System: Heat Pump with Remote Outdoor Unit-Air-Source) | Centrally-Ducted | HH860E2S11 | H,YE74*60+TXV | TM9Y080C16MP11 | 44000 | 17 | 11 | 8.5 | 42500 | 33400 | 78.59% | 2 | 32000 | R-454B
215425501 | 3.67 | Yes | Yes | YORK | HRCU-A-CB (Split System: Heat Pump with Remote Outdoor Unit-Air-Source) | Centrally-Ducted | HH860E2S11 | H,YE84*48+TXV | TM9Y080C16MP11 | 44000 | 17 | 11 | 8.5 | 42500 | 33400 | 78.59% | 2 | 32000 | R-454B
215425502 | 3.67 | Yes | Yes | YORK | HRCU-A-CB (Split System: Heat Pump with Remote Outdoor Unit-Air-Source) | Centrally-Ducted | HH860E2S11 | H,YE86*48+TXV | TM9Y080C16MP11 | 44000 | 17 | 11 | 8.5 | 42500 | 33400 | 78.59% | 2 | 32000 | R-454B
215425503 | 3.67 | Yes | Yes | YORK | HRCU-A-CB (Split System: Heat Pump with Remote Outdoor Unit-Air-Source) | Centrally-Ducted | HH860E2S11 | H,YE37*48+TXV | TM9Y100C16MP11 | 44000 | 16 | 11 | 8.5 | 42500 | 33400 | 78.59% | 2 | 32000 | R-454B
215425504 | 3.67 | Yes | Yes | YORK | HRCU-A-CB (Split System: Heat Pump with Remote Outdoor Unit-Air-Source) | Centrally-Ducted | HH860E2S11 | H,YE72*48+TXV | TM9Y100C16MP11 | 44000 | 17 | 11 | 8.5 | 42500 | 33400 | 78.59% | 2 | 32000 | R-454B
215425505 | 3.67 | Yes | Yes | YORK | HRCU-A-CB (Split System: Heat Pump with Remote Outdoor Unit-Air-Source) | Centrally-Ducted | HH860E2S11 | H,YE72*60+TXV | TM9Y100C16MP11 | 44000 | 17 | 11 | 8.5 | 42500 | 33400 | 78.59% | 2 | 32000 | R-454B
215425506 | 3.67 | Yes | Yes | YORK | HRCU-A-CB (Split System: Heat Pump with Remote Outdoor Unit-Air-Source) | Centrally-Ducted | HH860E2S11 | H,YE3K*48+TXV | TM9Y100C16MP11 | 44000 | 16 | 11 | 8.5 | 42500 | 33400 | 78.59% | 2 | 32000 | R-454B
215425507 | 3.63 | Yes | No | YORK | HRCU-A-CB (Split System: Heat Pump with Remote Outdoor Unit-Air-Source) | Centrally-Ducted | HH860E2S11 | H,YE1K*48+TXV | TM9Y100C16MP11 | 43500 | 16 | 10.5 | 8.45 | 42500 | 33400 | 78.59% | 1.98 | 32000 | R-454B
215425508 | 3.67 | Yes | Yes | YORK | HRCU-A-CB (Split System: Heat Pump with Remote Outdoor Unit-Air-Source) | Centrally-Ducted | HH860E2S11 | H,YE55*48+TXV | TM9Y100C16MP11 | 44000 | 17 | 11 | 8.5 | 42500 | 33400 | 78.59% | 2 | 32000 | R-454B
215425509 | 3.67 | Yes | Yes | YORK | HRCU-A-CB (Split System: Heat Pump with Remote Outdoor Unit-Air-Source) | Centrally-Ducted | HH860E2S11 | H,YE53*48+TXV | TM9Y100C16MP11 | 44000 | 17 | 11 | 8.5 | 42500 | 33400 | 78.59% | 2 | 32000 | R-454B
215425510 | 3.67 | Yes | Yes | YORK | HRCU-A-CB (Split System: Heat Pump with Remote Outdoor Unit-Air-Source) | Centrally-Ducted | HH860E2S11 | H,YE49*48+TXV | TM9Y100C16MP11 | 44000 | 17 | 11 | 8.5 | 42500 | 33400 | 78.59% | 2 | 32000 | R-454B
215425511 | 3.67 | Yes | Yes | YORK | HRCU-A-CB (Split System: Heat Pump with Remote Outdoor Unit-Air-Source) | Centrally-Ducted | HH860E2S11 | H,YE74*60+TXV | TM9Y100C16MP11 | 44000 | 17 | 11 | 8.5 | 42500 | 33400 | 78.59% | 2 | 32000 | R-454B
215425512 | 3.67 | Yes | Yes | YORK | HRCU-A-CB (Split System: Heat Pump with Remote Outdoor Unit-Air-Source) | Centrally-Ducted | HH860E2S11 | H,YE84*48+TXV | TM9Y100C16MP11 | 44000 | 17 | 11 | 8.5 | 42500 | 33400 | 78.59% | 2 | 32000 | R-454B
215425513 | 3.67 | Yes | Yes | YORK | HRCU-A-CB (Split System: Heat Pump with Remote Outdoor Unit-Air-Source) | Centrally-Ducted | HH860E2S11 | H,YE86*48+TXV | TM9Y100C16MP11 | 44000 | 17 | 11 | 8.5 | 42500 | 33400 | 78.59% | 2 | 32000 | R-454B
215425514 | 4.38 | Yes | Yes | YORK | HRCU-A-CB (Split System: Heat Pump with Remote Outdoor Unit-Air-Source) | Centrally-Ducted | HH860E2S11 | H,YE72*60+TXV | TM9Y100C20MP11 | 52500 | 17 | 11 | 8.5 | 52500 | 39000 | 74.29% | 2 | 36600 | R-454B
215425515 | 3.71 | Yes | Yes | YORK | HRCU-A-CB (Split System: Heat Pump with Remote Outdoor Unit-Air-Source) | Centrally-Ducted | HH860E2S11 | H,YE3K*48+TXV | TM9Y100C20MP11 | 44500 | 17 | 11 | 8.5 | 44500 | 34400 | 77.3% | 2 | 34000 | R-454B
215425516 | 4.38 | Yes | Yes | YORK | HRCU-A-CB (Split System: Heat Pump with Remote Outdoor Unit-Air-Source) | Centrally-Ducted | HH860E2S11 | H,YE74*60+TXV | TM9Y100C20MP11 | 52500 | 18 | 11 | 8.5 | 52500 | 39000 | 74.29% | 2 | 36600 | R-454B
215425517 | 3.67 | Yes | Yes | YORK | HRCU-A-CB (Split System: Heat Pump with Remote Outdoor Unit-Air-Source) | Centrally-Ducted | HH860E2S11 | H,YE72*48+TXV | TM9Y120D20MP11 | 44000 | 18 | 11.7 | 8.5 | 42000 | 33000 | 78.57% | 2 | 31400 | R-454B
215425518 | 3.67 | Yes | Yes | YORK | HRCU-A-CB (Split System: Heat Pump with Remote Outdoor Unit-Air-Source) | Centrally-Ducted | HH860E2S11 | H,YE72*60+TXV | TM9Y120D20MP11 | 44000 | 18 | 11.7 | 8.5 | 42000 | 33000 | 78.57% | 2 | 31400 | R-454B
215425519 | 4.42 | Yes | Yes | YORK | HRCU-A-CB (Split System: Heat Pump with Remote Outdoor Unit-Air-Source) | Centrally-Ducted | HH860E2S11 | H,YE74*60+TXV | TM9Y120D20MP11 | 53000 | 19 | 11 | 8.5 | 52500 | 39000 | 74.29% | 2 | 36800 | R-454B
215425520 | 3.71 | Yes | Yes | YORK | HRCU-A-CB (Split System: Heat Pump with Remote Outdoor Unit-Air-Source) | Centrally-Ducted | HH860E2S11 | H,YE37*48+TXV | Y81E080C16SMPS1 | 44500 | 17 | 12 | 8.5 | 42500 | 33000 | 77.65% | 2 | 32000 | R-454B
215425521 | 3.71 | Yes | Yes | YORK | HRCU-A-CB (Split System: Heat Pump with Remote Outdoor Unit-Air-Source) | Centrally-Ducted | HH860E2S11 | H,YE72*48+TXV | Y81E080C16SMPS1 | 44500 | 18 | 12 | 8.5 | 42500 | 33000 | 77.65% | 2 | 32000 | R-454B
215425522 | 3.71 | Yes | Yes | YORK | HRCU-A-CB (Split System: Heat Pump with Remote Outdoor Unit-Air-Source) | Centrally-Ducted | HH860E2S11 | H,YE72*60+TXV | Y81E080C16SMPS1 | 44500 | 18 | 12 | 8.5 | 42500 | 33000 | 77.65% | 2 | 32000 | R-454B
215425523 | 3.71 | Yes | Yes | YORK | HRCU-A-CB (Split System: Heat Pump with Remote Outdoor Unit-Air-Source) | Centrally-Ducted | HH860E2S11 | H,YE3K*48+TXV | Y81E080C16SMPS1 | 44500 | 18 | 12 | 8.5 | 42500 | 33000 | 77.65% | 2 | 32000 | R-454B
215425524 | 3.67 | Yes | Yes | YORK | HRCU-A-CB (Split System: Heat Pump with Remote Outdoor Unit-Air-Source) | Centrally-Ducted | HH860E2S11 | H,YE1K*48+TXV | Y81E080C16SMPS1 | 44000 | 17 | 11.7 | 8.45 | 42500 | 33000 | 77.65% | 1.98 | 32000 | R-454B
215425525 | 3.71 | Yes | Yes | YORK | HRCU-A-CB (Split System: Heat Pump with Remote Outdoor Unit-Air-Source) | Centrally-Ducted | HH860E2S11 | H,YE55*48+TXV | Y81E080C16SMPS1 | 44500 | 18 | 12 | 8.5 | 42500 | 33000 | 77.65% | 2 | 32000 | R-454B
215425526 | 3.71 | Yes | Yes | YORK | HRCU-A-CB (Split System: Heat Pump with Remote Outdoor Unit-Air-Source) | Centrally-Ducted | HH860E2S11 | H,YE53*48+TXV | Y81E080C16SMPS1 | 44500 | 18 | 12 | 8.5 | 42500 | 33000 | 77.65% | 2 | 32000 | R-454B
215425527 | 3.71 | Yes | Yes | YORK | HRCU-A-CB (Split System: Heat Pump with Remote Outdoor Unit-Air-Source) | Centrally-Ducted | HH860E2S11 | H,YE49*48+TXV | Y81E080C16SMPS1 | 44500 | 18 | 12 | 8.5 | 42500 | 33000 | 77.65% | 2 | 32000 | R-454B
215425528 | 3.71 | Yes | Yes | YORK | HRCU-A-CB (Split System: Heat Pump with Remote Outdoor Unit-Air-Source) | Centrally-Ducted | HH860E2S11 | H,YE74*60+TXV | Y81E080C16SMPS1 | 44500 | 18 | 12 | 8.5 | 42500 | 33000 | 77.65% | 2 | 32000 | R-454B
215425529 | 3.71 | Yes | Yes | YORK | HRCU-A-CB (Split System: Heat Pump with Remote Outdoor Unit-Air-Source) | Centrally-Ducted | HH860E2S11 | H,YE84*48+TXV | Y81E080C16SMPS1 | 44500 | 18 | 12 | 8.5 | 42500 | 33000 | 77.65% | 2 | 32000 | R-454B
215425530 | 3.71 | Yes | Yes | YORK | HRCU-A-CB (Split System: Heat Pump with Remote Outdoor Unit-Air-Source) | Centrally-Ducted | HH860E2S11 | H,YE86*48+TXV | Y81E080C16SMPS1 | 44500 | 18 | 12 | 8.5 | 42500 | 33000 | 77.65% | 2 | 32000 | R-454B
215425531 | 3.67 | Yes | Yes | YORK | HRCU-A-CB (Split System: Heat Pump with Remote Outdoor Unit-Air-Source) | Centrally-Ducted | HH860E2S11 | H,YE72*48+TXV | Y81E080C20SMPS1 | 44000 | 18 | 12 | 8.5 | 42500 | 33000 | 77.65% | 2 | 31600 | R-454B
215425532 | 3.67 | Yes | Yes | YORK | HRCU-A-CB (Split System: Heat Pump with Remote Outdoor Unit-Air-Source) | Centrally-Ducted | HH860E2S11 | H,YE72*60+TXV | Y81E080C20SMPS1 | 44000 | 18 | 12 | 8.5 | 42500 | 33000 | 77.65% | 2 | 31600 | R-454B
215425533 | 4.42 | Yes | Yes | YORK | HRCU-A-CB (Split System: Heat Pump with Remote Outdoor Unit-Air-Source) | Centrally-Ducted | HH860E2S11 | H,YE74*60+TXV | Y81E080C20SMPS1 | 53000 | 19 | 11 | 8.5 | 52000 | 38500 | 74.04% | 2 | 36200 | R-454B
215425534 | 3.67 | Yes | Yes | YORK | HRCU-A-CB (Split System: Heat Pump with Remote Outdoor Unit-Air-Source) | Centrally-Ducted | HH860E2S11 | H,YE37*48+TXV | Y81E100C16SMPS1 | 44000 | 17 | 12 | 8.5 | 42000 | 32800 | 78.1% | 2 | 31400 | R-454B
215425535 | 3.67 | Yes | Yes | YORK | HRCU-A-CB (Split System: Heat Pump with Remote Outdoor Unit-Air-Source) | Centrally-Ducted | HH860E2S11 | H,YE72*48+TXV | Y81E100C16SMPS1 | 44000 | 18 | 12 | 8.5 | 42000 | 32800 | 78.1% | 2 | 31400 | R-454B
215425536 | 3.67 | Yes | Yes | YORK | HRCU-A-CB (Split System: Heat Pump with Remote Outdoor Unit-Air-Source) | Centrally-Ducted | HH860E2S11 | H,YE72*60+TXV | Y81E100C16SMPS1 | 44000 | 18 | 12 | 8.5 | 42000 | 32800 | 78.1% | 2 | 31400 | R-454B
215425537 | 3.67 | Yes | Yes | YORK | HRCU-A-CB (Split System: Heat Pump with Remote Outdoor Unit-Air-Source) | Centrally-Ducted | HH860E2S11 | H,YE3K*48+TXV | Y81E100C16SMPS1 | 44000 | 17 | 12 | 8.5 | 42000 | 32800 | 78.1% | 2 | 31400 | R-454B
215425538 | 3.63 | Yes | Yes | YORK | HRCU-A-CB (Split System: Heat Pump with Remote Outdoor Unit-Air-Source) | Centrally-Ducted | HH860E2S11 | H,YE1K*48+TXV | Y81E100C16SMPS1 | 43500 | 17 | 11.7 | 8.45 | 42000 | 32800 | 78.1% | 1.98 | 31400 | R-454B
215425539 | 3.67 | Yes | Yes | YORK | HRCU-A-CB (Split System: Heat Pump with Remote Outdoor Unit-Air-Source) | Centrally-Ducted | HH860E2S11 | H,YE55*48+TXV | Y81E100C16SMPS1 | 44000 | 18 | 12 | 8.5 | 42000 | 32800 | 78.1% | 2 | 31400 | R-454B
215425540 | 3.67 | Yes | Yes | YORK | HRCU-A-CB (Split System: Heat Pump with Remote Outdoor Unit-Air-Source) | Centrally-Ducted | HH860E2S11 | H,YE53*48+TXV | Y81E100C16SMPS1 | 44000 | 18 | 12 | 8.5 | 42000 | 32800 | 78.1% | 2 | 31400 | R-454B
215425541 | 3.67 | Yes | Yes | YORK | HRCU-A-CB (Split System: Heat Pump with Remote Outdoor Unit-Air-Source) | Centrally-Ducted | HH860E2S11 | H,YE49*48+TXV | Y81E100C16SMPS1 | 44000 | 18 | 12 | 8.5 | 42000 | 32800 | 78.1% | 2 | 31400 | R-454B
215425542 | 3.67 | Yes | Yes | YORK | HRCU-A-CB (Split System: Heat Pump with Remote Outdoor Unit-Air-Source) | Centrally-Ducted | HH860E2S11 | H,YE74*60+TXV | Y81E100C16SMPS1 | 44000 | 18 | 12 | 8.5 | 42000 | 32800 | 78.1% | 2 | 31400 | R-454B
215425543 | 3.67 | Yes | Yes | YORK | HRCU-A-CB (Split System: Heat Pump with Remote Outdoor Unit-Air-Source) | Centrally-Ducted | HH860E2S11 | H,YE84*48+TXV | Y81E100C16SMPS1 | 44000 | 18 | 12 | 8.5 | 42000 | 32800 | 78.1% | 2 | 31400 | R-454B
215425544 | 3.67 | Yes | Yes | YORK | HRCU-A-CB (Split System: Heat Pump with Remote Outdoor Unit-Air-Source) | Centrally-Ducted | HH860E2S11 | H,YE86*48+TXV | Y81E100C16SMPS1 | 44000 | 18 | 12 | 8.5 | 42000 | 32800 | 78.1% | 2 | 31400 | R-454B
215425545 | 3.71 | Yes | Yes | YORK | HRCU-A-CB (Split System: Heat Pump with Remote Outdoor Unit-Air-Source) | Centrally-Ducted | HH860E2S11 | H,YE72*48+TXV | Y81E100C20SMPS1 | 44500 | 18 | 12 | 8.5 | 42500 | 33000 | 77.65% | 2 | 31800 | R-454B
215425546 | 3.71 | Yes | Yes | YORK | HRCU-A-CB (Split System: Heat Pump with Remote Outdoor Unit-Air-Source) | Centrally-Ducted | HH860E2S11 | H,YE72*60+TXV | Y81E100C20SMPS1 | 44500 | 18 | 12 | 8.5 | 42500 | 33000 | 77.65% | 2 | 31800 | R-454B
215425547 | 3.71 | Yes | Yes | YORK | HRCU-A-CB (Split System: Heat Pump with Remote Outdoor Unit-Air-Source) | Centrally-Ducted | HH860E2S11 | H,YE3K*48+TXV | Y81E100C20SMPS1 | 44500 | 18 | 12 | 8.5 | 42500 | 33000 | 77.65% | 2 | 31800 | R-454B
215425548 | 4.42 | Yes | Yes | YORK | HRCU-A-CB (Split System: Heat Pump with Remote Outdoor Unit-Air-Source) | Centrally-Ducted | HH860E2S11 | H,YE74*60+TXV | Y81E100C20SMPS1 | 53000 | 19 | 11.7 | 8.5 | 51500 | 38000 | 73.79% | 2 | 35600 | R-454B
215425549 | 3.67 | Yes | Yes | YORK | HRCU-A-CB (Split System: Heat Pump with Remote Outdoor Unit-Air-Source) | Centrally-Ducted | HH860E2S11 | H,YE37*48+TXV | Y81E120C16SMPS1 | 44000 | 17 | 12 | 8.5 | 41500 | 32600 | 78.55% | 2 | 31000 | R-454B
215425550 | 3.67 | Yes | Yes | YORK | HRCU-A-CB (Split System: Heat Pump with Remote Outdoor Unit-Air-Source) | Centrally-Ducted | HH860E2S11 | H,YE72*48+TXV | Y81E120C16SMPS1 | 44000 | 18 | 12 | 8.5 | 42000 | 32600 | 77.62% | 2 | 31200 | R-454B
215425551 | 3.67 | Yes | Yes | YORK | HRCU-A-CB (Split System: Heat Pump with Remote Outdoor Unit-Air-Source) | Centrally-Ducted | HH860E2S11 | H,YE72*60+TXV | Y81E120C16SMPS1 | 44000 | 18 | 12 | 8.5 | 42000 | 32600 | 77.62% | 2 | 31200 | R-454B
215425552 | 3.67 | Yes | Yes | YORK | HRCU-A-CB (Split System: Heat Pump with Remote Outdoor Unit-Air-Source) | Centrally-Ducted | HH860E2S11 | H,YE3K*48+TXV | Y81E120C16SMPS1 | 44000 | 17 | 12 | 8.5 | 41500 | 32600 | 78.55% | 2 | 31000 | R-454B
215425553 | 3.63 | Yes | Yes | YORK | HRCU-A-CB (Split System: Heat Pump with Remote Outdoor Unit-Air-Source) | Centrally-Ducted | HH860E2S11 | H,YE1K*48+TXV | Y81E120C16SMPS1 | 43500 | 17 | 11.7 | 8.45 | 41500 | 32600 | 78.55% | 1.98 | 31000 | R-454B
215425554 | 3.67 | Yes | Yes | YORK | HRCU-A-CB (Split System: Heat Pump with Remote Outdoor Unit-Air-Source) | Centrally-Ducted | HH860E2S11 | H,YE55*48+TXV | Y81E120C16SMPS1 | 44000 | 18 | 12 | 8.5 | 42000 | 32600 | 77.62% | 2 | 31200 | R-454B
215425555 | 3.67 | Yes | Yes | YORK | HRCU-A-CB (Split System: Heat Pump with Remote Outdoor Unit-Air-Source) | Centrally-Ducted | HH860E2S11 | H,YE53*48+TXV | Y81E120C16SMPS1 | 44000 | 18 | 12 | 8.5 | 42000 | 32600 | 77.62% | 2 | 31200 | R-454B
215425556 | 3.67 | Yes | Yes | YORK | HRCU-A-CB (Split System: Heat Pump with Remote Outdoor Unit-Air-Source) | Centrally-Ducted | HH860E2S11 | H,YE49*48+TXV | Y81E120C16SMPS1 | 44000 | 18 | 12 | 8.5 | 41500 | 32600 | 78.55% | 2 | 31000 | R-454B
215425557 | 3.67 | Yes | Yes | YORK | HRCU-A-CB (Split System: Heat Pump with Remote Outdoor Unit-Air-Source) | Centrally-Ducted | HH860E2S11 | H,YE74*60+TXV | Y81E120C16SMPS1 | 44000 | 18 | 12 | 8.5 | 41500 | 32600 | 78.55% | 2 | 31000 | R-454B
215425558 | 3.67 | Yes | Yes | YORK | HRCU-A-CB (Split System: Heat Pump with Remote Outdoor Unit-Air-Source) | Centrally-Ducted | HH860E2S11 | H,YE84*48+TXV | Y81E120C16SMPS1 | 44000 | 18 | 12 | 8.5 | 41500 | 32600 | 78.55% | 2 | 31000 | R-454B
215425559 | 3.67 | Yes | Yes | YORK | HRCU-A-CB (Split System: Heat Pump with Remote Outdoor Unit-Air-Source) | Centrally-Ducted | HH860E2S11 | H,YE86*48+TXV | Y81E120C16SMPS1 | 44000 | 18 | 12 | 8.5 | 41500 | 32600 | 78.55% | 2 | 31000 | R-454B
215425560 | 4.38 | Yes | Yes | YORK | HRCU-A-CB (Split System: Heat Pump with Remote Outdoor Unit-Air-Source) | Centrally-Ducted | HH860E2S11 | H,YE72*60+TXV | Y81E120C20SMPS1 | 52500 | 18 | 11.7 | 8.5 | 51500 | 38000 | 73.79% | 2 | 35600 | R-454B
215425561 | 3.75 | Yes | Yes | YORK | HRCU-A-CB (Split System: Heat Pump with Remote Outdoor Unit-Air-Source) | Centrally-Ducted | HH860E2S11 | H,YE3K*48+TXV | Y81E120C20SMPS1 | 45000 | 18 | 11.7 | 8.5 | 43500 | 33600 | 77.24% | 2 | 32800 | R-454B
215425562 | 4.38 | Yes | Yes | YORK | HRCU-A-CB (Split System: Heat Pump with Remote Outdoor Unit-Air-Source) | Centrally-Ducted | HH860E2S11 | H,YE74*60+TXV | Y81E120C20SMPS1 | 52500 | 19 | 11.7 | 8.5 | 51500 | 38000 | 73.79% | 2 | 35600 | R-454B
215425563 | 4.5 | Yes | Yes | YORK | HRCU-A-CB (Split System: Heat Pump with Remote Outdoor Unit-Air-Source) | Centrally-Ducted | HH860E2S11 | H,YE72*60+TXV | Y81E130D20SMPS1 | 54000 | 19 | 11.7 | 8.5 | 52500 | 39000 | 74.29% | 2 | 36400 | R-454B
215425564 | 3.75 | Yes | Yes | YORK | HRCU-A-CB (Split System: Heat Pump with Remote Outdoor Unit-Air-Source) | Centrally-Ducted | HH860E2S11 | H,YE3K*48+TXV | Y81E130D20SMPS1 | 45000 | 18 | 12 | 9 | 43000 | 33200 | 77.21% | 2 | 32400 | R-454B
215425565 | 4.5 | Yes | Yes | YORK | HRCU-A-CB (Split System: Heat Pump with Remote Outdoor Unit-Air-Source) | Centrally-Ducted | HH860E2S11 | H,YE74*60+TXV | Y81E130D20SMPS1 | 54000 | 19 | 11.7 | 8.5 | 52500 | 39000 | 74.29% | 2 | 36400 | R-454B
215425566 | 3.75 | Yes | Yes | YORK | HRCU-A-CB (Split System: Heat Pump with Remote Outdoor Unit-Air-Source) | Centrally-Ducted | HH860E2S11 | H,YE37*48+TXV | Y91E080C16SMPS1 | 45000 | 17 | 11.7 | 8.5 | 45000 | 33400 | 74.22% | 2 | 32200 | R-454B
215425567 | 3.75 | Yes | Yes | YORK | HRCU-A-CB (Split System: Heat Pump with Remote Outdoor Unit-Air-Source) | Centrally-Ducted | HH860E2S11 | H,YE72*48+TXV | Y91E080C16SMPS1 | 45000 | 18 | 11.7 | 8.5 | 45000 | 33400 | 74.22% | 2 | 32200 | R-454B
215425568 | 3.75 | Yes | Yes | YORK | HRCU-A-CB (Split System: Heat Pump with Remote Outdoor Unit-Air-Source) | Centrally-Ducted | HH860E2S11 | H,YE72*60+TXV | Y91E080C16SMPS1 | 45000 | 18 | 11.7 | 8.5 | 45000 | 33400 | 74.22% | 2 | 32200 | R-454B
215425569 | 3.75 | Yes | Yes | YORK | HRCU-A-CB (Split System: Heat Pump with Remote Outdoor Unit-Air-Source) | Centrally-Ducted | HH860E2S11 | H,YE3K*48+TXV | Y91E080C16SMPS1 | 45000 | 18 | 11.7 | 8.5 | 45000 | 33400 | 74.22% | 2 | 32200 | R-454B
215425570 | 3.71 | Yes | Yes | YORK | HRCU-A-CB (Split System: Heat Pump with Remote Outdoor Unit-Air-Source) | Centrally-Ducted | HH860E2S11 | H,YE1K*48+TXV | Y91E080C16SMPS1 | 44500 | 17 | 11.5 | 8.45 | 45000 | 33400 | 74.22% | 1.98 | 32200 | R-454B
215425571 | 3.75 | Yes | Yes | YORK | HRCU-A-CB (Split System: Heat Pump with Remote Outdoor Unit-Air-Source) | Centrally-Ducted | HH860E2S11 | H,YE55*48+TXV | Y91E080C16SMPS1 | 45000 | 18 | 11.7 | 8.5 | 45000 | 33400 | 74.22% | 2 | 32200 | R-454B
215425572 | 3.75 | Yes | Yes | YORK | HRCU-A-CB (Split System: Heat Pump with Remote Outdoor Unit-Air-Source) | Centrally-Ducted | HH860E2S11 | H,YE53*48+TXV | Y91E080C16SMPS1 | 45000 | 18 | 11.7 | 8.5 | 45000 | 33400 | 74.22% | 2 | 32200 | R-454B
215425573 | 3.75 | Yes | Yes | YORK | HRCU-A-CB (Split System: Heat Pump with Remote Outdoor Unit-Air-Source) | Centrally-Ducted | HH860E2S11 | H,YE49*48+TXV | Y91E080C16SMPS1 | 45000 | 18 | 11.7 | 8.5 | 45000 | 33400 | 74.22% | 2 | 32200 | R-454B
215425574 | 3.75 | Yes | Yes | YORK | HRCU-A-CB (Split System: Heat Pump with Remote Outdoor Unit-Air-Source) | Centrally-Ducted | HH860E2S11 | H,YE74*60+TXV | Y91E080C16SMPS1 | 45000 | 18 | 11.7 | 8.5 | 45000 | 33400 | 74.22% | 2 | 32200 | R-454B
215425575 | 3.75 | Yes | Yes | YORK | HRCU-A-CB (Split System: Heat Pump with Remote Outdoor Unit-Air-Source) | Centrally-Ducted | HH860E2S11 | H,YE84*48+TXV | Y91E080C16SMPS1 | 45000 | 18 | 11.7 | 8.5 | 45000 | 33400 | 74.22% | 2 | 32200 | R-454B
215425576 | 3.75 | Yes | Yes | YORK | HRCU-A-CB (Split System: Heat Pump with Remote Outdoor Unit-Air-Source) | Centrally-Ducted | HH860E2S11 | H,YE86*48+TXV | Y91E080C16SMPS1 | 45000 | 18 | 11.7 | 8.5 | 45000 | 33400 | 74.22% | 2 | 32200 | R-454B
215425577 | 3.71 | Yes | Yes | YORK | HRCU-A-CB (Split System: Heat Pump with Remote Outdoor Unit-Air-Source) | Centrally-Ducted | HH860E2S11 | H,YE37*48+TXV | Y91E080C20SMPS1 | 44500 | 17 | 12 | 8.5 | 44500 | 33000 | 74.16% | 2 | 31600 | R-454B
215425578 | 3.71 | Yes | Yes | YORK | HRCU-A-CB (Split System: Heat Pump with Remote Outdoor Unit-Air-Source) | Centrally-Ducted | HH860E2S11 | H,YE72*48+TXV | Y91E080C20SMPS1 | 44500 | 18 | 12 | 8.5 | 44500 | 33000 | 74.16% | 2 | 31600 | R-454B
215425579 | 3.71 | Yes | Yes | YORK | HRCU-A-CB (Split System: Heat Pump with Remote Outdoor Unit-Air-Source) | Centrally-Ducted | HH860E2S11 | H,YE72*60+TXV | Y91E080C20SMPS1 | 44500 | 18 | 12 | 8.5 | 44500 | 33000 | 74.16% | 2 | 31600 | R-454B
215425580 | 3.71 | Yes | Yes | YORK | HRCU-A-CB (Split System: Heat Pump with Remote Outdoor Unit-Air-Source) | Centrally-Ducted | HH860E2S11 | H,YE3K*48+TXV | Y91E080C20SMPS1 | 44500 | 17 | 12 | 8.5 | 44500 | 33000 | 74.16% | 2 | 31600 | R-454B
215425581 | 3.67 | Yes | Yes | YORK | HRCU-A-CB (Split System: Heat Pump with Remote Outdoor Unit-Air-Source) | Centrally-Ducted | HH860E2S11 | H,YE1K*48+TXV | Y91E080C20SMPS1 | 44000 | 17 | 11.7 | 8.45 | 44500 | 33000 | 74.16% | 1.98 | 31600 | R-454B
215425582 | 3.71 | Yes | Yes | YORK | HRCU-A-CB (Split System: Heat Pump with Remote Outdoor Unit-Air-Source) | Centrally-Ducted | HH860E2S11 | H,YE55*48+TXV | Y91E080C20SMPS1 | 44500 | 18 | 12 | 8.5 | 44500 | 33000 | 74.16% | 2 | 31600 | R-454B
215425583 | 3.71 | Yes | Yes | YORK | HRCU-A-CB (Split System: Heat Pump with Remote Outdoor Unit-Air-Source) | Centrally-Ducted | HH860E2S11 | H,YE53*48+TXV | Y91E080C20SMPS1 | 44500 | 18 | 12 | 8.5 | 44500 | 33000 | 74.16% | 2 | 31600 | R-454B
215425584 | 3.71 | Yes | Yes | YORK | HRCU-A-CB (Split System: Heat Pump with Remote Outdoor Unit-Air-Source) | Centrally-Ducted | HH860E2S11 | H,YE49*48+TXV | Y91E080C20SMPS1 | 44500 | 18 | 12 | 8.5 | 44500 | 33000 | 74.16% | 2 | 31600 | R-454B
215425585 | 3.71 | Yes | Yes | YORK | HRCU-A-CB (Split System: Heat Pump with Remote Outdoor Unit-Air-Source) | Centrally-Ducted | HH860E2S11 | H,YE74*60+TXV | Y91E080C20SMPS1 | 44500 | 18 | 12 | 8.5 | 44500 | 33000 | 74.16% | 2 | 31600 | R-454B
215425586 | 3.71 | Yes | Yes | YORK | HRCU-A-CB (Split System: Heat Pump with Remote Outdoor Unit-Air-Source) | Centrally-Ducted | HH860E2S11 | H,YE84*48+TXV | Y91E080C20SMPS1 | 44500 | 18 | 12 | 8.5 | 44500 | 33000 | 74.16% | 2 | 31600 | R-454B
215425587 | 3.71 | Yes | Yes | YORK | HRCU-A-CB (Split System: Heat Pump with Remote Outdoor Unit-Air-Source) | Centrally-Ducted | HH860E2S11 | H,YE86*48+TXV | Y91E080C20SMPS1 | 44500 | 18 | 12 | 8.5 | 44500 | 33000 | 74.16% | 2 | 31600 | R-454B
215425588 | 3.79 | Yes | Yes | YORK | HRCU-A-CB (Split System: Heat Pump with Remote Outdoor Unit-Air-Source) | Centrally-Ducted | HH860E2S11 | H,YE37*48+TXV | Y91E100C16SMPS1 | 45500 | 17 | 11.7 | 8.5 | 45000 | 33800 | 75.11% | 2 | 33200 | R-454B
215425589 | 3.79 | Yes | Yes | YORK | HRCU-A-CB (Split System: Heat Pump with Remote Outdoor Unit-Air-Source) | Centrally-Ducted | HH860E2S11 | H,YE72*48+TXV | Y91E100C16SMPS1 | 45500 | 18 | 11.7 | 8.5 | 45000 | 33800 | 75.11% | 2 | 33200 | R-454B
215425590 | 3.79 | Yes | Yes | YORK | HRCU-A-CB (Split System: Heat Pump with Remote Outdoor Unit-Air-Source) | Centrally-Ducted | HH860E2S11 | H,YE72*60+TXV | Y91E100C16SMPS1 | 45500 | 18 | 11.7 | 8.5 | 45000 | 33800 | 75.11% | 2 | 33200 | R-454B
215425591 | 3.79 | Yes | Yes | YORK | HRCU-A-CB (Split System: Heat Pump with Remote Outdoor Unit-Air-Source) | Centrally-Ducted | HH860E2S11 | H,YE3K*48+TXV | Y91E100C16SMPS1 | 45500 | 18 | 11.7 | 8.5 | 45000 | 33800 | 75.11% | 2 | 33200 | R-454B
215425592 | 3.75 | Yes | Yes | YORK | HRCU-A-CB (Split System: Heat Pump with Remote Outdoor Unit-Air-Source) | Centrally-Ducted | HH860E2S11 | H,YE1K*48+TXV | Y91E100C16SMPS1 | 45000 | 17 | 11.5 | 8.45 | 45000 | 33800 | 75.11% | 1.98 | 33200 | R-454B
215425593 | 3.79 | Yes | Yes | YORK | HRCU-A-CB (Split System: Heat Pump with Remote Outdoor Unit-Air-Source) | Centrally-Ducted | HH860E2S11 | H,YE55*48+TXV | Y91E100C16SMPS1 | 45500 | 18 | 11.7 | 8.5 | 45000 | 33800 | 75.11% | 2 | 33200 | R-454B
215425594 | 3.79 | Yes | Yes | YORK | HRCU-A-CB (Split System: Heat Pump with Remote Outdoor Unit-Air-Source) | Centrally-Ducted | HH860E2S11 | H,YE53*48+TXV | Y91E100C16SMPS1 | 45500 | 18 | 11.7 | 8.5 | 45000 | 33800 | 75.11% | 2 | 33200 | R-454B
215425595 | 3.79 | Yes | Yes | YORK | HRCU-A-CB (Split System: Heat Pump with Remote Outdoor Unit-Air-Source) | Centrally-Ducted | HH860E2S11 | H,YE49*48+TXV | Y91E100C16SMPS1 | 45500 | 18 | 11.7 | 8.5 | 45000 | 33800 | 75.11% | 2 | 33200 | R-454B
215425596 | 3.79 | Yes | Yes | YORK | HRCU-A-CB (Split System: Heat Pump with Remote Outdoor Unit-Air-Source) | Centrally-Ducted | HH860E2S11 | H,YE74*60+TXV | Y91E100C16SMPS1 | 45500 | 18 | 11.7 | 8.5 | 45000 | 33800 | 75.11% | 2 | 33200 | R-454B
215425597 | 3.79 | Yes | Yes | YORK | HRCU-A-CB (Split System: Heat Pump with Remote Outdoor Unit-Air-Source) | Centrally-Ducted | HH860E2S11 | H,YE84*48+TXV | Y91E100C16SMPS1 | 45500 | 18 | 11.7 | 8.5 | 45000 | 33800 | 75.11% | 2 | 33200 | R-454B
215425598 | 3.79 | Yes | Yes | YORK | HRCU-A-CB (Split System: Heat Pump with Remote Outdoor Unit-Air-Source) | Centrally-Ducted | HH860E2S11 | H,YE86*48+TXV | Y91E100C16SMPS1 | 45500 | 18 | 11.7 | 8.5 | 45000 | 33800 | 75.11% | 2 | 33200 | R-454B
215425599 | 3.79 | Yes | Yes | YORK | HRCU-A-CB (Split System: Heat Pump with Remote Outdoor Unit-Air-Source) | Centrally-Ducted | HH860E2S11 | H,YE37*48+TXV | Y91E100C20SMPS1 | 45500 | 17 | 11.7 | 8.5 | 45000 | 33600 | 74.67% | 2 | 32800 | R-454B
215425600 | 3.79 | Yes | Yes | YORK | HRCU-A-CB (Split System: Heat Pump with Remote Outdoor Unit-Air-Source) | Centrally-Ducted | HH860E2S11 | H,YE72*48+TXV | Y91E100C20SMPS1 | 45500 | 18 | 11.7 | 8.5 | 45000 | 33600 | 74.67% | 2 | 32800 | R-454B
215425601 | 3.79 | Yes | Yes | YORK | HRCU-A-CB (Split System: Heat Pump with Remote Outdoor Unit-Air-Source) | Centrally-Ducted | HH860E2S11 | H,YE72*60+TXV | Y91E100C20SMPS1 | 45500 | 18 | 11.7 | 8.5 | 45000 | 33600 | 74.67% | 2 | 32800 | R-454B
215425602 | 3.79 | Yes | Yes | YORK | HRCU-A-CB (Split System: Heat Pump with Remote Outdoor Unit-Air-Source) | Centrally-Ducted | HH860E2S11 | H,YE3K*48+TXV | Y91E100C20SMPS1 | 45500 | 18 | 11.7 | 8.5 | 45000 | 33600 | 74.67% | 2 | 32800 | R-454B
215425603 | 3.75 | Yes | Yes | YORK | HRCU-A-CB (Split System: Heat Pump with Remote Outdoor Unit-Air-Source) | Centrally-Ducted | HH860E2S11 | H,YE1K*48+TXV | Y91E100C20SMPS1 | 45000 | 17 | 11.5 | 8.45 | 45000 | 33600 | 74.67% | 1.98 | 32800 | R-454B
215425604 | 3.79 | Yes | Yes | YORK | HRCU-A-CB (Split System: Heat Pump with Remote Outdoor Unit-Air-Source) | Centrally-Ducted | HH860E2S11 | H,YE55*48+TXV | Y91E100C20SMPS1 | 45500 | 18 | 11.7 | 8.5 | 45000 | 33600 | 74.67% | 2 | 32800 | R-454B
215425605 | 3.79 | Yes | Yes | YORK | HRCU-A-CB (Split System: Heat Pump with Remote Outdoor Unit-Air-Source) | Centrally-Ducted | HH860E2S11 | H,YE53*48+TXV | Y91E100C20SMPS1 | 45500 | 18 | 11.7 | 8.5 | 45000 | 33600 | 74.67% | 2 | 32800 | R-454B
215425606 | 3.79 | Yes | Yes | YORK | HRCU-A-CB (Split System: Heat Pump with Remote Outdoor Unit-Air-Source) | Centrally-Ducted | HH860E2S11 | H,YE49*48+TXV | Y91E100C20SMPS1 | 45500 | 18 | 11.7 | 8.5 | 45000 | 33600 | 74.67% | 2 | 32800 | R-454B
215425607 | 3.79 | Yes | Yes | YORK | HRCU-A-CB (Split System: Heat Pump with Remote Outdoor Unit-Air-Source) | Centrally-Ducted | HH860E2S11 | H,YE74*60+TXV | Y91E100C20SMPS1 | 45500 | 18 | 11.7 | 8.5 | 45000 | 33600 | 74.67% | 2 | 32800 | R-454B
215425608 | 3.79 | Yes | Yes | YORK | HRCU-A-CB (Split System: Heat Pump with Remote Outdoor Unit-Air-Source) | Centrally-Ducted | HH860E2S11 | H,YE84*48+TXV | Y91E100C20SMPS1 | 45500 | 18 | 11.7 | 8.5 | 45000 | 33600 | 74.67% | 2 | 32800 | R-454B
215425609 | 3.79 | Yes | Yes | YORK | HRCU-A-CB (Split System: Heat Pump with Remote Outdoor Unit-Air-Source) | Centrally-Ducted | HH860E2S11 | H,YE86*48+TXV | Y91E100C20SMPS1 | 45500 | 18 | 11.7 | 8.5 | 45000 | 33600 | 74.67% | 2 | 32800 | R-454B
215425610 | 3.88 | Yes | Yes | YORK | HRCU-A-CB (Split System: Heat Pump with Remote Outdoor Unit-Air-Source) | Centrally-Ducted | HH860E2S11 | H,YE37*48+TXV | Y91E120D20SMPS1 | 46500 | 17 | 11.7 | 8.5 | 45000 | 33800 | 75.11% | 2 | 33400 | R-454B
215425611 | 3.88 | Yes | Yes | YORK | HRCU-A-CB (Split System: Heat Pump with Remote Outdoor Unit-Air-Source) | Centrally-Ducted | HH860E2S11 | H,YE72*48+TXV | Y91E120D20SMPS1 | 46500 | 18 | 11.7 | 8.5 | 45000 | 33800 | 75.11% | 2 | 33400 | R-454B
215425612 | 3.88 | Yes | Yes | YORK | HRCU-A-CB (Split System: Heat Pump with Remote Outdoor Unit-Air-Source) | Centrally-Ducted | HH860E2S11 | H,YE72*60+TXV | Y91E120D20SMPS1 | 46500 | 18 | 11.7 | 8.5 | 45000 | 33800 | 75.11% | 2 | 33400 | R-454B
215425613 | 3.88 | Yes | Yes | YORK | HRCU-A-CB (Split System: Heat Pump with Remote Outdoor Unit-Air-Source) | Centrally-Ducted | HH860E2S11 | H,YE3K*48+TXV | Y91E120D20SMPS1 | 46500 | 18 | 11.7 | 8.5 | 45000 | 33800 | 75.11% | 2 | 33400 | R-454B
215425614 | 3.83 | Yes | Yes | YORK | HRCU-A-CB (Split System: Heat Pump with Remote Outdoor Unit-Air-Source) | Centrally-Ducted | HH860E2S11 | H,YE1K*48+TXV | Y91E120D20SMPS1 | 46000 | 17 | 11.5 | 8.45 | 45000 | 33800 | 75.11% | 1.98 | 33400 | R-454B
215425615 | 4.46 | Yes | Yes | YORK | HRCU-A-CB (Split System: Heat Pump with Remote Outdoor Unit-Air-Source) | Centrally-Ducted | HH860E2S11 | H,YE74*60+TXV | Y91E120D20SMPS1 | 53500 | 18 | 11.7 | 8.5 | 51500 | 38500 | 74.76% | 2 | 36000 | R-454B
215425616 | 3.63 | Yes | Yes | YORK | HRCU-A-CB (Split System: Heat Pump with Remote Outdoor Unit-Air-Source) | Centrally-Ducted | HH860E2S11 | H,YE37*48+TXV | YP9C080C16MP13 | 43500 | 17 | 11 | 8.5 | 42000 | 33000 | 78.57% | 2 | 31600 | R-454B
215425617 | 3.63 | Yes | Yes | YORK | HRCU-A-CB (Split System: Heat Pump with Remote Outdoor Unit-Air-Source) | Centrally-Ducted | HH860E2S11 | H,YE72*48+TXV | YP9C080C16MP13 | 43500 | 18 | 11 | 8.5 | 42000 | 33000 | 78.57% | 2 | 31600 | R-454B
215425618 | 3.63 | Yes | Yes | YORK | HRCU-A-CB (Split System: Heat Pump with Remote Outdoor Unit-Air-Source) | Centrally-Ducted | HH860E2S11 | H,YE72*60+TXV | YP9C080C16MP13 | 43500 | 18 | 11 | 8.5 | 42000 | 33000 | 78.57% | 2 | 31600 | R-454B
215425619 | 3.63 | Yes | Yes | YORK | HRCU-A-CB (Split System: Heat Pump with Remote Outdoor Unit-Air-Source) | Centrally-Ducted | HH860E2S11 | H,YE3K*48+TXV | YP9C080C16MP13 | 43500 | 17 | 11 | 8.5 | 42000 | 33000 | 78.57% | 2 | 31600 | R-454B
215425620 | 3.58 | Yes | No | YORK | HRCU-A-CB (Split System: Heat Pump with Remote Outdoor Unit-Air-Source) | Centrally-Ducted | HH860E2S11 | H,YE1K*48+TXV | YP9C080C16MP13 | 43000 | 17 | 10.5 | 8.45 | 42000 | 33000 | 78.57% | 1.98 | 31600 | R-454B
215425621 | 3.63 | Yes | Yes | YORK | HRCU-A-CB (Split System: Heat Pump with Remote Outdoor Unit-Air-Source) | Centrally-Ducted | HH860E2S11 | H,YE55*48+TXV | YP9C080C16MP13 | 43500 | 18 | 11 | 8.5 | 42000 | 33000 | 78.57% | 2 | 31600 | R-454B
215425622 | 3.63 | Yes | Yes | YORK | HRCU-A-CB (Split System: Heat Pump with Remote Outdoor Unit-Air-Source) | Centrally-Ducted | HH860E2S11 | H,YE53*48+TXV | YP9C080C16MP13 | 43500 | 18 | 11 | 8.5 | 42000 | 33000 | 78.57% | 2 | 31600 | R-454B
215425623 | 3.63 | Yes | Yes | YORK | HRCU-A-CB (Split System: Heat Pump with Remote Outdoor Unit-Air-Source) | Centrally-Ducted | HH860E2S11 | H,YE49*48+TXV | YP9C080C16MP13 | 43500 | 18 | 11 | 8.5 | 42000 | 33000 | 78.57% | 2 | 31600 | R-454B
215425624 | 3.63 | Yes | Yes | YORK | HRCU-A-CB (Split System: Heat Pump with Remote Outdoor Unit-Air-Source) | Centrally-Ducted | HH860E2S11 | H,YE74*60+TXV | YP9C080C16MP13 | 43500 | 18 | 11 | 8.5 | 42000 | 33000 | 78.57% | 2 | 31600 | R-454B
215425625 | 3.63 | Yes | Yes | YORK | HRCU-A-CB (Split System: Heat Pump with Remote Outdoor Unit-Air-Source) | Centrally-Ducted | HH860E2S11 | H,YE84*48+TXV | YP9C080C16MP13 | 43500 | 18 | 11 | 8.5 | 42000 | 33000 | 78.57% | 2 | 31600 | R-454B
215425626 | 3.63 | Yes | Yes | YORK | HRCU-A-CB (Split System: Heat Pump with Remote Outdoor Unit-Air-Source) | Centrally-Ducted | HH860E2S11 | H,YE86*48+TXV | YP9C080C16MP13 | 43500 | 18 | 11 | 8.5 | 42000 | 33000 | 78.57% | 2 | 31600 | R-454B
215425627 | 3.63 | Yes | Yes | YORK | HRCU-A-CB (Split System: Heat Pump with Remote Outdoor Unit-Air-Source) | Centrally-Ducted | HH860E2S11 | H,YE37*48+TXV | YP9C100C16MP13 | 43500 | 17 | 11.7 | 8.5 | 42000 | 32800 | 78.1% | 2 | 31200 | R-454B
215425628 | 3.63 | Yes | Yes | YORK | HRCU-A-CB (Split System: Heat Pump with Remote Outdoor Unit-Air-Source) | Centrally-Ducted | HH860E2S11 | H,YE72*48+TXV | YP9C100C16MP13 | 43500 | 18 | 11.7 | 8.5 | 42000 | 32800 | 78.1% | 2 | 31200 | R-454B
215425629 | 3.63 | Yes | Yes | YORK | HRCU-A-CB (Split System: Heat Pump with Remote Outdoor Unit-Air-Source) | Centrally-Ducted | HH860E2S11 | H,YE72*60+TXV | YP9C100C16MP13 | 43500 | 18 | 11.7 | 8.5 | 42000 | 32800 | 78.1% | 2 | 31200 | R-454B
215425630 | 3.63 | Yes | Yes | YORK | HRCU-A-CB (Split System: Heat Pump with Remote Outdoor Unit-Air-Source) | Centrally-Ducted | HH860E2S11 | H,YE3K*48+TXV | YP9C100C16MP13 | 43500 | 17 | 11.7 | 8.5 | 42000 | 32800 | 78.1% | 2 | 31200 | R-454B
215425631 | 3.58 | Yes | Yes | YORK | HRCU-A-CB (Split System: Heat Pump with Remote Outdoor Unit-Air-Source) | Centrally-Ducted | HH860E2S11 | H,YE1K*48+TXV | YP9C100C16MP13 | 43000 | 17 | 11.5 | 8.45 | 42000 | 32800 | 78.1% | 1.98 | 31200 | R-454B
215425632 | 3.63 | Yes | Yes | YORK | HRCU-A-CB (Split System: Heat Pump with Remote Outdoor Unit-Air-Source) | Centrally-Ducted | HH860E2S11 | H,YE55*48+TXV | YP9C100C16MP13 | 43500 | 18 | 11.7 | 8.5 | 42000 | 32800 | 78.1% | 2 | 31200 | R-454B
215425633 | 3.63 | Yes | Yes | YORK | HRCU-A-CB (Split System: Heat Pump with Remote Outdoor Unit-Air-Source) | Centrally-Ducted | HH860E2S11 | H,YE53*48+TXV | YP9C100C16MP13 | 43500 | 18 | 11.7 | 8.5 | 42000 | 32800 | 78.1% | 2 | 31200 | R-454B
215425634 | 3.63 | Yes | Yes | YORK | HRCU-A-CB (Split System: Heat Pump with Remote Outdoor Unit-Air-Source) | Centrally-Ducted | HH860E2S11 | H,YE49*48+TXV | YP9C100C16MP13 | 43500 | 18 | 11.7 | 8.5 | 42000 | 32800 | 78.1% | 2 | 31200 | R-454B
215425635 | 3.63 | Yes | Yes | YORK | HRCU-A-CB (Split System: Heat Pump with Remote Outdoor Unit-Air-Source) | Centrally-Ducted | HH860E2S11 | H,YE74*60+TXV | YP9C100C16MP13 | 43500 | 18 | 11.7 | 8.5 | 42000 | 32800 | 78.1% | 2 | 31200 | R-454B
215425636 | 3.63 | Yes | Yes | YORK | HRCU-A-CB (Split System: Heat Pump with Remote Outdoor Unit-Air-Source) | Centrally-Ducted | HH860E2S11 | H,YE84*48+TXV | YP9C100C16MP13 | 43500 | 18 | 11.7 | 8.5 | 42000 | 32800 | 78.1% | 2 | 31200 | R-454B
215425637 | 3.63 | Yes | Yes | YORK | HRCU-A-CB (Split System: Heat Pump with Remote Outdoor Unit-Air-Source) | Centrally-Ducted | HH860E2S11 | H,YE86*48+TXV | YP9C100C16MP13 | 43500 | 18 | 11.7 | 8.5 | 42000 | 32800 | 78.1% | 2 | 31200 | R-454B
215425638 | 3.67 | Yes | Yes | YORK | HRCU-A-CB (Split System: Heat Pump with Remote Outdoor Unit-Air-Source) | Centrally-Ducted | HH860E2S11 | H,YE72*48+TXV | YP9C100C20MP13 | 44000 | 18 | 11.7 | 8.5 | 42500 | 33200 | 78.12% | 2 | 31800 | R-454B
215425639 | 3.67 | Yes | Yes | YORK | HRCU-A-CB (Split System: Heat Pump with Remote Outdoor Unit-Air-Source) | Centrally-Ducted | HH860E2S11 | H,YE72*60+TXV | YP9C100C20MP13 | 44000 | 18 | 11.7 | 8.5 | 42500 | 33200 | 78.12% | 2 | 31800 | R-454B
215425640 | 3.67 | Yes | Yes | YORK | HRCU-A-CB (Split System: Heat Pump with Remote Outdoor Unit-Air-Source) | Centrally-Ducted | HH860E2S11 | H,YE3K*48+TXV | YP9C100C20MP13 | 44000 | 18 | 11 | 8.5 | 43000 | 33400 | 77.67% | 2 | 32400 | R-454B
215425641 | 4.33 | Yes | Yes | YORK | HRCU-A-CB (Split System: Heat Pump with Remote Outdoor Unit-Air-Source) | Centrally-Ducted | HH860E2S11 | H,YE74*60+TXV | YP9C100C20MP13 | 52000 | 19 | 11 | 8.5 | 51500 | 38000 | 73.79% | 2 | 36000 | R-454B
215425642 | 4.42 | Yes | Yes | YORK | HRCU-A-CB (Split System: Heat Pump with Remote Outdoor Unit-Air-Source) | Centrally-Ducted | HH860E2S11 | H,YE72*60+TXV | YP9C120D20MP13 | 53000 | 19 | 11 | 8.5 | 52500 | 39000 | 74.29% | 2 | 36600 | R-454B
215425643 | 4.42 | Yes | Yes | YORK | HRCU-A-CB (Split System: Heat Pump with Remote Outdoor Unit-Air-Source) | Centrally-Ducted | HH860E2S11 | H,YE74*60+TXV | YP9C120D20MP13 | 53000 | 19 | 11 | 8.5 | 52500 | 39000 | 74.29% | 2 | 36600 | R-454B
215425644 | 1.82 | Yes | Yes | YORK | HRCU-A-CB (Split System: Heat Pump with Remote Outdoor Unit-Air-Source) | Centrally-Ducted | HH824E2S11 | H,YE24*24+TXV | TL9E060B12UH11 | 21800 | 17 | 11 | 8.5 | 21200 | 17700 | 83.49% | 1.92 | 17500 | R-454B
215425645 | 1.82 | Yes | Yes | YORK | HRCU-A-CB (Split System: Heat Pump with Remote Outdoor Unit-Air-Source) | Centrally-Ducted | HH824E2S11 | H,YE24*36+TXV | TL9E060B12UH11 | 21800 | 17 | 11 | 8.5 | 21200 | 17700 | 83.49% | 1.92 | 17500 | R-454B
215425646 | 1.85 | Yes | Yes | YORK | HRCU-A-CB (Split System: Heat Pump with Remote Outdoor Unit-Air-Source) | Centrally-Ducted | HH824E2S11 | H,YE32*30+TXV-BLEED | TL9E060B12UH11 | 22200 | 17 | 11 | 8.65 | 21200 | 17700 | 83.49% | 1.94 | 17500 | R-454B
215425647 | 1.85 | Yes | Yes | YORK | HRCU-A-CB (Split System: Heat Pump with Remote Outdoor Unit-Air-Source) | Centrally-Ducted | HH824E2S11 | H,YE32*24+TXV | TL9E060B12UH11 | 22200 | 17 | 11 | 8.65 | 21200 | 17700 | 83.49% | 1.94 | 17500 | R-454B
215425648 | 1.85 | Yes | Yes | YORK | HRCU-A-CB (Split System: Heat Pump with Remote Outdoor Unit-Air-Source) | Centrally-Ducted | HH824E2S11 | H,YE32*30+TXV | TL9E060B12UH11 | 22200 | 17 | 11 | 8.65 | 21200 | 17700 | 83.49% | 1.94 | 17500 | R-454B
215425649 | 1.88 | Yes | Yes | YORK | HRCU-A-CB (Split System: Heat Pump with Remote Outdoor Unit-Air-Source) | Centrally-Ducted | HH824E2S11 | H,YE33*30+TXV | TL9E060B12UH11 | 22600 | 17 | 11.5 | 8.8 | 21400 | 17700 | 82.71% | 1.96 | 17600 | R-454B
215425650 | 1.87 | Yes | Yes | YORK | HRCU-A-CB (Split System: Heat Pump with Remote Outdoor Unit-Air-Source) | Centrally-Ducted | HH824E2S11 | H,YE7J*24+TXV | TL9E060B12UH11 | 22400 | 17 | 11 | 8.8 | 21400 | 17700 | 82.71% | 1.96 | 17600 | R-454B
215425651 | 1.83 | Yes | Yes | YORK | HRCU-A-CB (Split System: Heat Pump with Remote Outdoor Unit-Air-Source) | Centrally-Ducted | HH824E2S11 | H,YE24*24+TXV | TM8E040A12MP11 | 22000 | 16 | 11 | 8.55 | 20800 | 16800 | 80.77% | 1.92 | 16400 | R-454B
215425652 | 1.83 | Yes | Yes | YORK | HRCU-A-CB (Split System: Heat Pump with Remote Outdoor Unit-Air-Source) | Centrally-Ducted | HH824E2S11 | H,YE24*36+TXV | TM8E040A12MP11 | 22000 | 16 | 11 | 8.55 | 20800 | 16800 | 80.77% | 1.92 | 16400 | R-454B
215425653 | 1.85 | Yes | Yes | YORK | HRCU-A-CB (Split System: Heat Pump with Remote Outdoor Unit-Air-Source) | Centrally-Ducted | HH824E2S11 | H,YE32*30+TXV-BLEED | TM8E040A12MP11 | 22200 | 16 | 11.5 | 8.65 | 20800 | 16800 | 80.77% | 1.94 | 16400 | R-454B
215425654 | 1.85 | Yes | Yes | YORK | HRCU-A-CB (Split System: Heat Pump with Remote Outdoor Unit-Air-Source) | Centrally-Ducted | HH824E2S11 | H,YE32*24+TXV | TM8E040A12MP11 | 22200 | 16 | 11.5 | 8.65 | 20800 | 16800 | 80.77% | 1.94 | 16400 | R-454B
215425655 | 1.85 | Yes | Yes | YORK | HRCU-A-CB (Split System: Heat Pump with Remote Outdoor Unit-Air-Source) | Centrally-Ducted | HH824E2S11 | H,YE32*30+TXV | TM8E040A12MP11 | 22200 | 16 | 11.5 | 8.65 | 20800 | 16800 | 80.77% | 1.94 | 16400 | R-454B
215425656 | 1.87 | Yes | Yes | YORK | HRCU-A-CB (Split System: Heat Pump with Remote Outdoor Unit-Air-Source) | Centrally-Ducted | HH824E2S11 | H,YE33*30+TXV | TM8E040A12MP11 | 22400 | 16 | 11.5 | 8.8 | 21000 | 16800 | 80% | 1.96 | 16500 | R-454B
215425657 | 1.87 | Yes | Yes | YORK | HRCU-A-CB (Split System: Heat Pump with Remote Outdoor Unit-Air-Source) | Centrally-Ducted | HH824E2S11 | H,YE7J*24+TXV | TM8E040A12MP11 | 22400 | 16 | 11.5 | 8.8 | 21000 | 16800 | 80% | 1.96 | 16500 | R-454B
215425658 | 1.82 | Yes | Yes | YORK | HRCU-A-CB (Split System: Heat Pump with Remote Outdoor Unit-Air-Source) | Centrally-Ducted | HH824E2S11 | H,YE24*24+TXV | TM8E060A12MP11 | 21800 | 17 | 11 | 8.55 | 21200 | 17500 | 82.55% | 1.92 | 17200 | R-454B
215425659 | 1.82 | Yes | Yes | YORK | HRCU-A-CB (Split System: Heat Pump with Remote Outdoor Unit-Air-Source) | Centrally-Ducted | HH824E2S11 | H,YE24*36+TXV | TM8E060A12MP11 | 21800 | 17 | 11 | 8.55 | 21200 | 17500 | 82.55% | 1.92 | 17200 | R-454B
215425660 | 1.85 | Yes | Yes | YORK | HRCU-A-CB (Split System: Heat Pump with Remote Outdoor Unit-Air-Source) | Centrally-Ducted | HH824E2S11 | H,YE32*30+TXV-BLEED | TM8E060A12MP11 | 22200 | 17 | 11 | 8.65 | 21200 | 17500 | 82.55% | 1.94 | 17200 | R-454B
215425661 | 1.85 | Yes | Yes | YORK | HRCU-A-CB (Split System: Heat Pump with Remote Outdoor Unit-Air-Source) | Centrally-Ducted | HH824E2S11 | H,YE32*24+TXV | TM8E060A12MP11 | 22200 | 17 | 11 | 8.65 | 21200 | 17500 | 82.55% | 1.94 | 17200 | R-454B
215425662 | 1.85 | Yes | Yes | YORK | HRCU-A-CB (Split System: Heat Pump with Remote Outdoor Unit-Air-Source) | Centrally-Ducted | HH824E2S11 | H,YE32*30+TXV | TM8E060A12MP11 | 22200 | 17 | 11 | 8.65 | 21200 | 17500 | 82.55% | 1.94 | 17200 | R-454B
215425663 | 1.88 | Yes | Yes | YORK | HRCU-A-CB (Split System: Heat Pump with Remote Outdoor Unit-Air-Source) | Centrally-Ducted | HH824E2S11 | H,YE33*30+TXV | TM8E060A12MP11 | 22600 | 17 | 11.5 | 8.8 | 21400 | 17500 | 81.78% | 1.96 | 17300 | R-454B
215425664 | 1.87 | Yes | Yes | YORK | HRCU-A-CB (Split System: Heat Pump with Remote Outdoor Unit-Air-Source) | Centrally-Ducted | HH824E2S11 | H,YE7J*24+TXV | TM8E060A12MP11 | 22400 | 17 | 11 | 8.8 | 21400 | 17500 | 81.78% | 1.96 | 17300 | R-454B
215425665 | 1.82 | Yes | Yes | YORK | HRCU-A-CB (Split System: Heat Pump with Remote Outdoor Unit-Air-Source) | Centrally-Ducted | HH824E2S11 | H,YE24*24+TXV | TM8E080B12MP11 | 21800 | 17 | 11 | 8.55 | 21200 | 17500 | 82.55% | 1.92 | 17200 | R-454B
215425666 | 1.82 | Yes | Yes | YORK | HRCU-A-CB (Split System: Heat Pump with Remote Outdoor Unit-Air-Source) | Centrally-Ducted | HH824E2S11 | H,YE24*36+TXV | TM8E080B12MP11 | 21800 | 17 | 11 | 8.55 | 21200 | 17500 | 82.55% | 1.92 | 17200 | R-454B
215425667 | 1.85 | Yes | Yes | YORK | HRCU-A-CB (Split System: Heat Pump with Remote Outdoor Unit-Air-Source) | Centrally-Ducted | HH824E2S11 | H,YE32*30+TXV-BLEED | TM8E080B12MP11 | 22200 | 17 | 11.5 | 8.65 | 21200 | 17500 | 82.55% | 1.94 | 17300 | R-454B
215425668 | 1.85 | Yes | Yes | YORK | HRCU-A-CB (Split System: Heat Pump with Remote Outdoor Unit-Air-Source) | Centrally-Ducted | HH824E2S11 | H,YE32*24+TXV | TM8E080B12MP11 | 22200 | 17 | 11.5 | 8.65 | 21200 | 17500 | 82.55% | 1.94 | 17300 | R-454B
215425669 | 1.85 | Yes | Yes | YORK | HRCU-A-CB (Split System: Heat Pump with Remote Outdoor Unit-Air-Source) | Centrally-Ducted | HH824E2S11 | H,YE32*30+TXV | TM8E080B12MP11 | 22200 | 17 | 11.5 | 8.65 | 21200 | 17500 | 82.55% | 1.94 | 17300 | R-454B
215425670 | 1.88 | Yes | Yes | YORK | HRCU-A-CB (Split System: Heat Pump with Remote Outdoor Unit-Air-Source) | Centrally-Ducted | HH824E2S11 | H,YE33*30+TXV | TM8E080B12MP11 | 22600 | 17 | 11.7 | 8.8 | 21400 | 17500 | 81.78% | 1.96 | 17400 | R-454B
215425671 | 1.87 | Yes | Yes | YORK | HRCU-A-CB (Split System: Heat Pump with Remote Outdoor Unit-Air-Source) | Centrally-Ducted | HH824E2S11 | H,YE7J*24+TXV | TM8E080B12MP11 | 22400 | 17 | 11.5 | 8.8 | 21400 | 17500 | 81.78% | 1.96 | 17400 | R-454B
215425672 | 1.82 | Yes | Yes | YORK | HRCU-A-CB (Split System: Heat Pump with Remote Outdoor Unit-Air-Source) | Centrally-Ducted | HH824E2S11 | H,YE24*24+TXV | TM8E100B12MP11 | 21800 | 17 | 11 | 8.5 | 21200 | 17600 | 83.02% | 1.92 | 17500 | R-454B
215425673 | 1.82 | Yes | Yes | YORK | HRCU-A-CB (Split System: Heat Pump with Remote Outdoor Unit-Air-Source) | Centrally-Ducted | HH824E2S11 | H,YE24*36+TXV | TM8E100B12MP11 | 21800 | 17 | 11 | 8.5 | 21200 | 17600 | 83.02% | 1.92 | 17500 | R-454B
215425674 | 1.85 | Yes | Yes | YORK | HRCU-A-CB (Split System: Heat Pump with Remote Outdoor Unit-Air-Source) | Centrally-Ducted | HH824E2S11 | H,YE32*30+TXV-BLEED | TM8E100B12MP11 | 22200 | 17 | 11.5 | 8.65 | 21200 | 17700 | 83.49% | 1.94 | 17500 | R-454B
215425675 | 1.85 | Yes | Yes | YORK | HRCU-A-CB (Split System: Heat Pump with Remote Outdoor Unit-Air-Source) | Centrally-Ducted | HH824E2S11 | H,YE32*24+TXV | TM8E100B12MP11 | 22200 | 17 | 11.5 | 8.65 | 21200 | 17700 | 83.49% | 1.94 | 17500 | R-454B
215425676 | 1.85 | Yes | Yes | YORK | HRCU-A-CB (Split System: Heat Pump with Remote Outdoor Unit-Air-Source) | Centrally-Ducted | HH824E2S11 | H,YE32*30+TXV | TM8E100B12MP11 | 22200 | 17 | 11.5 | 8.65 | 21200 | 17700 | 83.49% | 1.94 | 17500 | R-454B
215425677 | 1.88 | Yes | Yes | YORK | HRCU-A-CB (Split System: Heat Pump with Remote Outdoor Unit-Air-Source) | Centrally-Ducted | HH824E2S11 | H,YE33*30+TXV | TM8E100B12MP11 | 22600 | 17 | 11.7 | 8.8 | 21400 | 17700 | 82.71% | 1.96 | 17600 | R-454B
215425678 | 1.87 | Yes | Yes | YORK | HRCU-A-CB (Split System: Heat Pump with Remote Outdoor Unit-Air-Source) | Centrally-Ducted | HH824E2S11 | H,YE7J*24+TXV | TM8E100B12MP11 | 22400 | 17 | 11.5 | 8.8 | 21400 | 17700 | 82.71% | 1.96 | 17600 | R-454B
215425679 | 1.82 | Yes | Yes | YORK | HRCU-A-CB (Split System: Heat Pump with Remote Outdoor Unit-Air-Source) | Centrally-Ducted | HH824E2S11 | H,YE24*24+TXV | TM8V080B12MP12 | 21800 | 17 | 10 | 8.5 | 21200 | 17700 | 83.49% | 1.92 | 17500 | R-454B
215425680 | 1.82 | Yes | Yes | YORK | HRCU-A-CB (Split System: Heat Pump with Remote Outdoor Unit-Air-Source) | Centrally-Ducted | HH824E2S11 | H,YE24*36+TXV | TM8V080B12MP12 | 21800 | 17 | 10 | 8.5 | 21200 | 17700 | 83.49% | 1.92 | 17500 | R-454B
215425681 | 1.85 | Yes | Yes | YORK | HRCU-A-CB (Split System: Heat Pump with Remote Outdoor Unit-Air-Source) | Centrally-Ducted | HH824E2S11 | H,YE32*30+TXV-BLEED | TM8V080B12MP12 | 22200 | 17 | 10.5 | 8.65 | 21200 | 17700 | 83.49% | 1.94 | 17500 | R-454B
215425682 | 1.85 | Yes | Yes | YORK | HRCU-A-CB (Split System: Heat Pump with Remote Outdoor Unit-Air-Source) | Centrally-Ducted | HH824E2S11 | H,YE32*24+TXV | TM8V080B12MP12 | 22200 | 17 | 10.5 | 8.65 | 21200 | 17700 | 83.49% | 1.94 | 17500 | R-454B
215425683 | 1.85 | Yes | Yes | YORK | HRCU-A-CB (Split System: Heat Pump with Remote Outdoor Unit-Air-Source) | Centrally-Ducted | HH824E2S11 | H,YE32*30+TXV | TM8V080B12MP12 | 22200 | 17 | 10.5 | 8.65 | 21200 | 17700 | 83.49% | 1.94 | 17500 | R-454B
215425684 | 1.88 | Yes | Yes | YORK | HRCU-A-CB (Split System: Heat Pump with Remote Outdoor Unit-Air-Source) | Centrally-Ducted | HH824E2S11 | H,YE33*30+TXV | TM8V080B12MP12 | 22600 | 17 | 10.5 | 8.8 | 21400 | 17700 | 82.71% | 1.96 | 17600 | R-454B
215425685 | 1.87 | Yes | Yes | YORK | HRCU-A-CB (Split System: Heat Pump with Remote Outdoor Unit-Air-Source) | Centrally-Ducted | HH824E2S11 | H,YE7J*24+TXV | TM8V080B12MP12 | 22400 | 17 | 10.5 | 8.8 | 21400 | 17700 | 82.71% | 1.96 | 17600 | R-454B
215425686 | 1.82 | Yes | Yes | YORK | HRCU-A-CB (Split System: Heat Pump with Remote Outdoor Unit-Air-Source) | Centrally-Ducted | HH824E2S11 | H,YE24*24+TXV | TM8Y080B12MP11 | 21800 | 17 | 11 | 8.55 | 21200 | 17200 | 81.13% | 1.92 | 16900 | R-454B
215425687 | 1.82 | Yes | Yes | YORK | HRCU-A-CB (Split System: Heat Pump with Remote Outdoor Unit-Air-Source) | Centrally-Ducted | HH824E2S11 | H,YE24*36+TXV | TM8Y080B12MP11 | 21800 | 17 | 11 | 8.55 | 21200 | 17200 | 81.13% | 1.92 | 16900 | R-454B
215425688 | 1.85 | Yes | Yes | YORK | HRCU-A-CB (Split System: Heat Pump with Remote Outdoor Unit-Air-Source) | Centrally-Ducted | HH824E2S11 | H,YE32*30+TXV-BLEED | TM8Y080B12MP11 | 22200 | 17 | 11.5 | 8.65 | 21200 | 17200 | 81.13% | 1.94 | 16900 | R-454B
215425689 | 1.85 | Yes | Yes | YORK | HRCU-A-CB (Split System: Heat Pump with Remote Outdoor Unit-Air-Source) | Centrally-Ducted | HH824E2S11 | H,YE32*24+TXV | TM8Y080B12MP11 | 22200 | 17 | 11.5 | 8.65 | 21200 | 17200 | 81.13% | 1.94 | 16900 | R-454B
215425690 | 1.85 | Yes | Yes | YORK | HRCU-A-CB (Split System: Heat Pump with Remote Outdoor Unit-Air-Source) | Centrally-Ducted | HH824E2S11 | H,YE32*30+TXV | TM8Y080B12MP11 | 22200 | 17 | 11.5 | 8.65 | 21200 | 17200 | 81.13% | 1.94 | 16900 | R-454B
215425691 | 1.92 | Yes | Yes | YORK | HRCU-A-CB (Split System: Heat Pump with Remote Outdoor Unit-Air-Source) | Centrally-Ducted | HH824E2S11 | H,YE33*30+TXV | TM8Y080B12MP11 | 23000 | 17 | 12 | 9 | 21400 | 17900 | 83.64% | 2 | 17600 | R-454B
215425692 | 1.87 | Yes | Yes | YORK | HRCU-A-CB (Split System: Heat Pump with Remote Outdoor Unit-Air-Source) | Centrally-Ducted | HH824E2S11 | H,YE7J*24+TXV | TM8Y080B12MP11 | 22400 | 17 | 11.5 | 8.8 | 21400 | 17200 | 80.37% | 1.96 | 17000 | R-454B
215425693 | 1.83 | Yes | Yes | YORK | HRCU-A-CB (Split System: Heat Pump with Remote Outdoor Unit-Air-Source) | Centrally-Ducted | HH824E2S11 | H,YE24*24+TXV | TM9E026A08MP12 | 22000 | 16 | 10.5 | 8.55 | 21200 | 17200 | 81.13% | 1.92 | 16800 | R-454B
215425694 | 1.83 | Yes | Yes | YORK | HRCU-A-CB (Split System: Heat Pump with Remote Outdoor Unit-Air-Source) | Centrally-Ducted | HH824E2S11 | H,YE24*36+TXV | TM9E026A08MP12 | 22000 | 16 | 10.5 | 8.55 | 21200 | 17200 | 81.13% | 1.92 | 16800 | R-454B
215425695 | 1.85 | Yes | Yes | YORK | HRCU-A-CB (Split System: Heat Pump with Remote Outdoor Unit-Air-Source) | Centrally-Ducted | HH824E2S11 | H,YE32*30+TXV-BLEED | TM9E026A08MP12 | 22200 | 16 | 10.5 | 8.65 | 21200 | 17200 | 81.13% | 1.94 | 16800 | R-454B
215425696 | 1.85 | Yes | Yes | YORK | HRCU-A-CB (Split System: Heat Pump with Remote Outdoor Unit-Air-Source) | Centrally-Ducted | HH824E2S11 | H,YE32*24+TXV | TM9E026A08MP12 | 22200 | 16 | 10.5 | 8.65 | 21200 | 17200 | 81.13% | 1.94 | 16800 | R-454B
215425697 | 1.85 | Yes | Yes | YORK | HRCU-A-CB (Split System: Heat Pump with Remote Outdoor Unit-Air-Source) | Centrally-Ducted | HH824E2S11 | H,YE32*30+TXV | TM9E026A08MP12 | 22200 | 16 | 10.5 | 8.65 | 21200 | 17200 | 81.13% | 1.94 | 16800 | R-454B
215425698 | 1.87 | Yes | Yes | YORK | HRCU-A-CB (Split System: Heat Pump with Remote Outdoor Unit-Air-Source) | Centrally-Ducted | HH824E2S11 | H,YE33*30+TXV | TM9E026A08MP12 | 22400 | 16 | 10.5 | 8.8 | 21400 | 17200 | 80.37% | 1.96 | 16900 | R-454B
215425699 | 1.87 | Yes | Yes | YORK | HRCU-A-CB (Split System: Heat Pump with Remote Outdoor Unit-Air-Source) | Centrally-Ducted | HH824E2S11 | H,YE7J*24+TXV | TM9E026A08MP12 | 22400 | 16 | 10.5 | 8.8 | 21400 | 17200 | 80.37% | 1.96 | 16900 | R-454B
215425700 | 1.82 | Yes | Yes | YORK | HRCU-A-CB (Split System: Heat Pump with Remote Outdoor Unit-Air-Source) | Centrally-Ducted | HH824E2S11 | H,YE24*24+TXV | TM9E040A10MP12 | 21800 | 16 | 10 | 8.55 | 21200 | 17700 | 83.49% | 1.92 | 17400 | R-454B
215425701 | 1.82 | Yes | Yes | YORK | HRCU-A-CB (Split System: Heat Pump with Remote Outdoor Unit-Air-Source) | Centrally-Ducted | HH824E2S11 | H,YE24*36+TXV | TM9E040A10MP12 | 21800 | 16 | 10 | 8.55 | 21200 | 17700 | 83.49% | 1.92 | 17400 | R-454B
215425702 | 1.85 | Yes | Yes | YORK | HRCU-A-CB (Split System: Heat Pump with Remote Outdoor Unit-Air-Source) | Centrally-Ducted | HH824E2S11 | H,YE32*30+TXV-BLEED | TM9E040A10MP12 | 22200 | 16 | 10.5 | 8.65 | 21200 | 17700 | 83.49% | 1.94 | 17400 | R-454B
215425703 | 1.85 | Yes | Yes | YORK | HRCU-A-CB (Split System: Heat Pump with Remote Outdoor Unit-Air-Source) | Centrally-Ducted | HH824E2S11 | H,YE32*24+TXV | TM9E040A10MP12 | 22200 | 16 | 10.5 | 8.65 | 21200 | 17700 | 83.49% | 1.94 | 17400 | R-454B
215425704 | 1.85 | Yes | Yes | YORK | HRCU-A-CB (Split System: Heat Pump with Remote Outdoor Unit-Air-Source) | Centrally-Ducted | HH824E2S11 | H,YE32*30+TXV | TM9E040A10MP12 | 22200 | 16 | 10.5 | 8.65 | 21200 | 17700 | 83.49% | 1.94 | 17400 | R-454B
215425705 | 1.88 | Yes | Yes | YORK | HRCU-A-CB (Split System: Heat Pump with Remote Outdoor Unit-Air-Source) | Centrally-Ducted | HH824E2S11 | H,YE33*30+TXV | TM9E040A10MP12 | 22600 | 16 | 10.5 | 8.8 | 21400 | 17700 | 82.71% | 1.96 | 17500 | R-454B
215425706 | 1.87 | Yes | Yes | YORK | HRCU-A-CB (Split System: Heat Pump with Remote Outdoor Unit-Air-Source) | Centrally-Ducted | HH824E2S11 | H,YE7J*24+TXV | TM9E040A10MP12 | 22400 | 16 | 10.5 | 8.8 | 21400 | 17700 | 82.71% | 1.96 | 17500 | R-454B
215425707 | 1.82 | Yes | Yes | YORK | HRCU-A-CB (Split System: Heat Pump with Remote Outdoor Unit-Air-Source) | Centrally-Ducted | HH824E2S11 | H,YE24*24+TXV | TM9E060A10MP12 | 21800 | 16 | 10 | 8.55 | 21200 | 17700 | 83.49% | 1.92 | 17600 | R-454B
215425708 | 1.82 | Yes | Yes | YORK | HRCU-A-CB (Split System: Heat Pump with Remote Outdoor Unit-Air-Source) | Centrally-Ducted | HH824E2S11 | H,YE24*36+TXV | TM9E060A10MP12 | 21800 | 16 | 10 | 8.55 | 21200 | 17700 | 83.49% | 1.92 | 17600 | R-454B
215425709 | 1.85 | Yes | Yes | YORK | HRCU-A-CB (Split System: Heat Pump with Remote Outdoor Unit-Air-Source) | Centrally-Ducted | HH824E2S11 | H,YE32*30+TXV-BLEED | TM9E060A10MP12 | 22200 | 16 | 10.5 | 8.65 | 21200 | 17700 | 83.49% | 1.94 | 17600 | R-454B
215425710 | 1.85 | Yes | Yes | YORK | HRCU-A-CB (Split System: Heat Pump with Remote Outdoor Unit-Air-Source) | Centrally-Ducted | HH824E2S11 | H,YE32*24+TXV | TM9E060A10MP12 | 22200 | 16 | 10.5 | 8.65 | 21200 | 17700 | 83.49% | 1.94 | 17600 | R-454B
215425711 | 1.85 | Yes | Yes | YORK | HRCU-A-CB (Split System: Heat Pump with Remote Outdoor Unit-Air-Source) | Centrally-Ducted | HH824E2S11 | H,YE32*30+TXV | TM9E060A10MP12 | 22200 | 16 | 10.5 | 8.65 | 21200 | 17700 | 83.49% | 1.94 | 17600 | R-454B
215425712 | 1.88 | Yes | Yes | YORK | HRCU-A-CB (Split System: Heat Pump with Remote Outdoor Unit-Air-Source) | Centrally-Ducted | HH824E2S11 | H,YE33*30+TXV | TM9E060A10MP12 | 22600 | 16 | 10.5 | 8.8 | 21400 | 17700 | 82.71% | 1.96 | 17700 | R-454B
215425713 | 1.87 | Yes | Yes | YORK | HRCU-A-CB (Split System: Heat Pump with Remote Outdoor Unit-Air-Source) | Centrally-Ducted | HH824E2S11 | H,YE7J*24+TXV | TM9E060A10MP12 | 22400 | 16 | 10.5 | 8.8 | 21400 | 17700 | 82.71% | 1.96 | 17700 | R-454B
215425714 | 1.87 | Yes | Yes | YORK | HRCU-A-CB (Split System: Heat Pump with Remote Outdoor Unit-Air-Source) | Centrally-Ducted | HH824E2S11 | H,YE24*24+TXV | TM9E060B12MP12 | 22400 | 16 | 11 | 8.8 | 21400 | 17900 | 83.64% | 1.96 | 17700 | R-454B
215425715 | 1.87 | Yes | Yes | YORK | HRCU-A-CB (Split System: Heat Pump with Remote Outdoor Unit-Air-Source) | Centrally-Ducted | HH824E2S11 | H,YE24*36+TXV | TM9E060B12MP12 | 22400 | 16 | 11 | 8.8 | 21400 | 17900 | 83.64% | 1.96 | 17700 | R-454B
215425716 | 1.9 | Yes | Yes | YORK | HRCU-A-CB (Split System: Heat Pump with Remote Outdoor Unit-Air-Source) | Centrally-Ducted | HH824E2S11 | H,YE32*30+TXV-BLEED | TM9E060B12MP12 | 22800 | 16 | 11.5 | 8.9 | 21400 | 17900 | 83.64% | 1.98 | 17700 | R-454B
215425717 | 1.9 | Yes | Yes | YORK | HRCU-A-CB (Split System: Heat Pump with Remote Outdoor Unit-Air-Source) | Centrally-Ducted | HH824E2S11 | H,YE32*24+TXV | TM9E060B12MP12 | 22800 | 16 | 11.5 | 8.9 | 21400 | 17900 | 83.64% | 1.98 | 17700 | R-454B
215425718 | 1.9 | Yes | Yes | YORK | HRCU-A-CB (Split System: Heat Pump with Remote Outdoor Unit-Air-Source) | Centrally-Ducted | HH824E2S11 | H,YE32*30+TXV | TM9E060B12MP12 | 22800 | 16 | 11.5 | 8.9 | 21400 | 17900 | 83.64% | 1.98 | 17700 | R-454B
215425719 | 1.92 | Yes | Yes | YORK | HRCU-A-CB (Split System: Heat Pump with Remote Outdoor Unit-Air-Source) | Centrally-Ducted | HH824E2S11 | H,YE33*30+TXV | TM9E060B12MP12 | 23000 | 17 | 11.7 | 9 | 21400 | 17900 | 83.64% | 2 | 17700 | R-454B
215425720 | 1.92 | Yes | Yes | YORK | HRCU-A-CB (Split System: Heat Pump with Remote Outdoor Unit-Air-Source) | Centrally-Ducted | HH824E2S11 | H,YE7J*24+TXV | TM9E060B12MP12 | 23000 | 16 | 11.7 | 9 | 21400 | 17900 | 83.64% | 2 | 17700 | R-454B
215425721 | 1.82 | Yes | Yes | YORK | HRCU-A-CB (Split System: Heat Pump with Remote Outdoor Unit-Air-Source) | Centrally-Ducted | HH824E2S11 | H,YE24*24+TXV | TM9E080B12MP12 | 21800 | 17 | 11 | 8.5 | 21200 | 17600 | 83.02% | 1.92 | 17400 | R-454B
215425722 | 1.82 | Yes | Yes | YORK | HRCU-A-CB (Split System: Heat Pump with Remote Outdoor Unit-Air-Source) | Centrally-Ducted | HH824E2S11 | H,YE24*36+TXV | TM9E080B12MP12 | 21800 | 17 | 11 | 8.5 | 21200 | 17600 | 83.02% | 1.92 | 17400 | R-454B
215425723 | 1.85 | Yes | Yes | YORK | HRCU-A-CB (Split System: Heat Pump with Remote Outdoor Unit-Air-Source) | Centrally-Ducted | HH824E2S11 | H,YE32*30+TXV-BLEED | TM9E080B12MP12 | 22200 | 17 | 11 | 8.65 | 21200 | 17600 | 83.02% | 1.94 | 17400 | R-454B
215425724 | 1.85 | Yes | Yes | YORK | HRCU-A-CB (Split System: Heat Pump with Remote Outdoor Unit-Air-Source) | Centrally-Ducted | HH824E2S11 | H,YE32*24+TXV | TM9E080B12MP12 | 22200 | 17 | 11 | 8.65 | 21200 | 17600 | 83.02% | 1.94 | 17400 | R-454B
215425725 | 1.85 | Yes | Yes | YORK | HRCU-A-CB (Split System: Heat Pump with Remote Outdoor Unit-Air-Source) | Centrally-Ducted | HH824E2S11 | H,YE32*30+TXV | TM9E080B12MP12 | 22200 | 17 | 11 | 8.65 | 21200 | 17600 | 83.02% | 1.94 | 17400 | R-454B
215425726 | 1.92 | Yes | Yes | YORK | HRCU-A-CB (Split System: Heat Pump with Remote Outdoor Unit-Air-Source) | Centrally-Ducted | HH824E2S11 | H,YE33*30+TXV | TM9E080B12MP12 | 23000 | 17 | 11.7 | 9 | 21400 | 18300 | 85.51% | 2 | 18000 | R-454B
215425727 | 1.92 | Yes | Yes | YORK | HRCU-A-CB (Split System: Heat Pump with Remote Outdoor Unit-Air-Source) | Centrally-Ducted | HH824E2S11 | H,YE7J*24+TXV | TM9E080B12MP12 | 23000 | 17 | 11.7 | 9 | 21400 | 18300 | 85.51% | 2 | 18000 | R-454B
215425728 | 1.83 | Yes | Yes | YORK | HRCU-A-CB (Split System: Heat Pump with Remote Outdoor Unit-Air-Source) | Centrally-Ducted | HH824E2S11 | H,YE24*24+TXV | TM9V040A10MP12 | 22000 | 16 | 10.5 | 8.55 | 21200 | 17100 | 80.66% | 1.92 | 16700 | R-454B
215425729 | 1.83 | Yes | Yes | YORK | HRCU-A-CB (Split System: Heat Pump with Remote Outdoor Unit-Air-Source) | Centrally-Ducted | HH824E2S11 | H,YE24*36+TXV | TM9V040A10MP12 | 22000 | 16 | 10.5 | 8.55 | 21200 | 17100 | 80.66% | 1.92 | 16700 | R-454B
215425730 | 1.85 | Yes | Yes | YORK | HRCU-A-CB (Split System: Heat Pump with Remote Outdoor Unit-Air-Source) | Centrally-Ducted | HH824E2S11 | H,YE32*30+TXV-BLEED | TM9V040A10MP12 | 22200 | 16 | 10.5 | 8.65 | 21200 | 17100 | 80.66% | 1.94 | 16700 | R-454B
215425731 | 1.85 | Yes | Yes | YORK | HRCU-A-CB (Split System: Heat Pump with Remote Outdoor Unit-Air-Source) | Centrally-Ducted | HH824E2S11 | H,YE32*24+TXV | TM9V040A10MP12 | 22200 | 16 | 10.5 | 8.65 | 21200 | 17100 | 80.66% | 1.94 | 16700 | R-454B
215425732 | 1.85 | Yes | Yes | YORK | HRCU-A-CB (Split System: Heat Pump with Remote Outdoor Unit-Air-Source) | Centrally-Ducted | HH824E2S11 | H,YE32*30+TXV | TM9V040A10MP12 | 22200 | 16 | 10.5 | 8.65 | 21200 | 17100 | 80.66% | 1.94 | 16700 | R-454B
215425733 | 1.87 | Yes | Yes | YORK | HRCU-A-CB (Split System: Heat Pump with Remote Outdoor Unit-Air-Source) | Centrally-Ducted | HH824E2S11 | H,YE33*30+TXV | TM9V040A10MP12 | 22400 | 16 | 10.5 | 8.8 | 21400 | 17100 | 79.91% | 1.96 | 16800 | R-454B
215425734 | 1.87 | Yes | Yes | YORK | HRCU-A-CB (Split System: Heat Pump with Remote Outdoor Unit-Air-Source) | Centrally-Ducted | HH824E2S11 | H,YE7J*24+TXV | TM9V040A10MP12 | 22400 | 16 | 10.5 | 8.8 | 21400 | 17100 | 79.91% | 1.96 | 16800 | R-454B
215425735 | 1.82 | Yes | Yes | YORK | HRCU-A-CB (Split System: Heat Pump with Remote Outdoor Unit-Air-Source) | Centrally-Ducted | HH824E2S11 | H,YE24*24+TXV | TM9V060B12MP12 | 21800 | 17 | 11 | 8.55 | 21200 | 17200 | 81.13% | 1.92 | 16900 | R-454B
215425736 | 1.82 | Yes | Yes | YORK | HRCU-A-CB (Split System: Heat Pump with Remote Outdoor Unit-Air-Source) | Centrally-Ducted | HH824E2S11 | H,YE24*36+TXV | TM9V060B12MP12 | 21800 | 17 | 11 | 8.55 | 21200 | 17200 | 81.13% | 1.92 | 16900 | R-454B
215425737 | 1.85 | Yes | Yes | YORK | HRCU-A-CB (Split System: Heat Pump with Remote Outdoor Unit-Air-Source) | Centrally-Ducted | HH824E2S11 | H,YE32*30+TXV-BLEED | TM9V060B12MP12 | 22200 | 17 | 11 | 8.65 | 21200 | 17200 | 81.13% | 1.94 | 16900 | R-454B
215425738 | 1.85 | Yes | Yes | YORK | HRCU-A-CB (Split System: Heat Pump with Remote Outdoor Unit-Air-Source) | Centrally-Ducted | HH824E2S11 | H,YE32*24+TXV | TM9V060B12MP12 | 22200 | 17 | 11 | 8.65 | 21200 | 17200 | 81.13% | 1.94 | 16900 | R-454B
215425739 | 1.85 | Yes | Yes | YORK | HRCU-A-CB (Split System: Heat Pump with Remote Outdoor Unit-Air-Source) | Centrally-Ducted | HH824E2S11 | H,YE32*30+TXV | TM9V060B12MP12 | 22200 | 17 | 11 | 8.65 | 21200 | 17200 | 81.13% | 1.94 | 16900 | R-454B
215425740 | 1.87 | Yes | Yes | YORK | HRCU-A-CB (Split System: Heat Pump with Remote Outdoor Unit-Air-Source) | Centrally-Ducted | HH824E2S11 | H,YE33*30+TXV | TM9V060B12MP12 | 22400 | 17 | 11 | 8.8 | 21400 | 17200 | 80.37% | 1.96 | 17000 | R-454B
215425741 | 1.87 | Yes | Yes | YORK | HRCU-A-CB (Split System: Heat Pump with Remote Outdoor Unit-Air-Source) | Centrally-Ducted | HH824E2S11 | H,YE7J*24+TXV | TM9V060B12MP12 | 22400 | 17 | 11 | 8.8 | 21400 | 17200 | 80.37% | 1.96 | 17000 | R-454B
215425742 | 1.82 | Yes | Yes | YORK | HRCU-A-CB (Split System: Heat Pump with Remote Outdoor Unit-Air-Source) | Centrally-Ducted | HH824E2S11 | H,YE24*24+TXV | TM9V080B12MP12 | 21800 | 17 | 11 | 8.55 | 21200 | 17300 | 81.6% | 1.92 | 17000 | R-454B
215425743 | 1.82 | Yes | Yes | YORK | HRCU-A-CB (Split System: Heat Pump with Remote Outdoor Unit-Air-Source) | Centrally-Ducted | HH824E2S11 | H,YE24*36+TXV | TM9V080B12MP12 | 21800 | 17 | 11 | 8.55 | 21200 | 17300 | 81.6% | 1.92 | 17000 | R-454B
215425744 | 1.85 | Yes | Yes | YORK | HRCU-A-CB (Split System: Heat Pump with Remote Outdoor Unit-Air-Source) | Centrally-Ducted | HH824E2S11 | H,YE32*30+TXV-BLEED | TM9V080B12MP12 | 22200 | 17 | 11.5 | 8.65 | 21200 | 17300 | 81.6% | 1.94 | 17000 | R-454B
215425745 | 1.85 | Yes | Yes | YORK | HRCU-A-CB (Split System: Heat Pump with Remote Outdoor Unit-Air-Source) | Centrally-Ducted | HH824E2S11 | H,YE32*24+TXV | TM9V080B12MP12 | 22200 | 17 | 11.5 | 8.65 | 21200 | 17300 | 81.6% | 1.94 | 17000 | R-454B
215425746 | 1.85 | Yes | Yes | YORK | HRCU-A-CB (Split System: Heat Pump with Remote Outdoor Unit-Air-Source) | Centrally-Ducted | HH824E2S11 | H,YE32*30+TXV | TM9V080B12MP12 | 22200 | 17 | 11.5 | 8.65 | 21200 | 17300 | 81.6% | 1.94 | 17000 | R-454B
215425747 | 1.92 | Yes | Yes | YORK | HRCU-A-CB (Split System: Heat Pump with Remote Outdoor Unit-Air-Source) | Centrally-Ducted | HH824E2S11 | H,YE33*30+TXV | TM9V080B12MP12 | 23000 | 17 | 12 | 9 | 21400 | 17900 | 83.64% | 2 | 17600 | R-454B
215425748 | 1.87 | Yes | Yes | YORK | HRCU-A-CB (Split System: Heat Pump with Remote Outdoor Unit-Air-Source) | Centrally-Ducted | HH824E2S11 | H,YE7J*24+TXV | TM9V080B12MP12 | 22400 | 17 | 11.5 | 8.8 | 21400 | 17300 | 80.84% | 1.96 | 17100 | R-454B
215425749 | 1.85 | Yes | No | YORK | HRCU-A-CB (Split System: Heat Pump with Remote Outdoor Unit-Air-Source) | Centrally-Ducted | HH824E2S11 | H,YE24*24+TXV | TM9Y040A10MP11 | 22200 | 16 | 10.5 | 8.1 | 20800 | 16900 | 81.25% | 1.92 | 16500 | R-454B
215425750 | 1.85 | Yes | No | YORK | HRCU-A-CB (Split System: Heat Pump with Remote Outdoor Unit-Air-Source) | Centrally-Ducted | HH824E2S11 | H,YE24*36+TXV | TM9Y040A10MP11 | 22200 | 16 | 10.5 | 8.1 | 20800 | 16900 | 81.25% | 1.92 | 16500 | R-454B
215425751 | 1.85 | Yes | No | YORK | HRCU-A-CB (Split System: Heat Pump with Remote Outdoor Unit-Air-Source) | Centrally-Ducted | HH824E2S11 | H,YE32*30+TXV-BLEED | TM9Y040A10MP11 | 22200 | 16 | 10.5 | 8.2 | 20800 | 16900 | 81.25% | 1.94 | 16500 | R-454B
215425752 | 1.85 | Yes | No | YORK | HRCU-A-CB (Split System: Heat Pump with Remote Outdoor Unit-Air-Source) | Centrally-Ducted | HH824E2S11 | H,YE32*24+TXV | TM9Y040A10MP11 | 22200 | 16 | 10.5 | 8.2 | 20800 | 16900 | 81.25% | 1.94 | 16500 | R-454B
215425753 | 1.85 | Yes | No | YORK | HRCU-A-CB (Split System: Heat Pump with Remote Outdoor Unit-Air-Source) | Centrally-Ducted | HH824E2S11 | H,YE32*30+TXV | TM9Y040A10MP11 | 22200 | 16 | 10.5 | 8.2 | 20800 | 16900 | 81.25% | 1.94 | 16500 | R-454B
215425754 | 1.87 | Yes | No | YORK | HRCU-A-CB (Split System: Heat Pump with Remote Outdoor Unit-Air-Source) | Centrally-Ducted | HH824E2S11 | H,YE33*30+TXV | TM9Y040A10MP11 | 22400 | 16 | 10.5 | 8.3 | 21000 | 16900 | 80.48% | 1.96 | 16600 | R-454B
215425755 | 1.87 | Yes | No | YORK | HRCU-A-CB (Split System: Heat Pump with Remote Outdoor Unit-Air-Source) | Centrally-Ducted | HH824E2S11 | H,YE7J*24+TXV | TM9Y040A10MP11 | 22400 | 16 | 10.5 | 8.3 | 21000 | 16900 | 80.48% | 1.96 | 16600 | R-454B
215425756 | 1.82 | Yes | Yes | YORK | HRCU-A-CB (Split System: Heat Pump with Remote Outdoor Unit-Air-Source) | Centrally-Ducted | HH824E2S11 | H,YE24*24+TXV | TM9Y060B12MP11 | 21800 | 17 | 11 | 8.55 | 21200 | 17300 | 81.6% | 1.92 | 17000 | R-454B
215425757 | 1.82 | Yes | Yes | YORK | HRCU-A-CB (Split System: Heat Pump with Remote Outdoor Unit-Air-Source) | Centrally-Ducted | HH824E2S11 | H,YE24*36+TXV | TM9Y060B12MP11 | 21800 | 17 | 11 | 8.55 | 21200 | 17300 | 81.6% | 1.92 | 17000 | R-454B
215425758 | 1.85 | Yes | Yes | YORK | HRCU-A-CB (Split System: Heat Pump with Remote Outdoor Unit-Air-Source) | Centrally-Ducted | HH824E2S11 | H,YE32*30+TXV-BLEED | TM9Y060B12MP11 | 22200 | 17 | 11 | 8.65 | 21200 | 17300 | 81.6% | 1.94 | 17000 | R-454B
215425759 | 1.85 | Yes | Yes | YORK | HRCU-A-CB (Split System: Heat Pump with Remote Outdoor Unit-Air-Source) | Centrally-Ducted | HH824E2S11 | H,YE32*24+TXV | TM9Y060B12MP11 | 22200 | 17 | 11 | 8.65 | 21200 | 17300 | 81.6% | 1.94 | 17000 | R-454B
215425760 | 1.85 | Yes | Yes | YORK | HRCU-A-CB (Split System: Heat Pump with Remote Outdoor Unit-Air-Source) | Centrally-Ducted | HH824E2S11 | H,YE32*30+TXV | TM9Y060B12MP11 | 22200 | 17 | 11 | 8.65 | 21200 | 17300 | 81.6% | 1.94 | 17000 | R-454B
215425761 | 1.92 | Yes | Yes | YORK | HRCU-A-CB (Split System: Heat Pump with Remote Outdoor Unit-Air-Source) | Centrally-Ducted | HH824E2S11 | H,YE33*30+TXV | TM9Y060B12MP11 | 23000 | 17 | 11.7 | 9 | 21400 | 18000 | 84.11% | 2 | 17800 | R-454B
215425762 | 1.87 | Yes | Yes | YORK | HRCU-A-CB (Split System: Heat Pump with Remote Outdoor Unit-Air-Source) | Centrally-Ducted | HH824E2S11 | H,YE7J*24+TXV | TM9Y060B12MP11 | 22400 | 17 | 11 | 8.8 | 21400 | 17300 | 80.84% | 1.96 | 17100 | R-454B
215425763 | 1.83 | Yes | Yes | YORK | HRCU-A-CB (Split System: Heat Pump with Remote Outdoor Unit-Air-Source) | Centrally-Ducted | HH824E2S11 | H,YE24*24+TXV | TM9Y080B12MP11 | 22000 | 17 | 11 | 8.55 | 21000 | 17000 | 80.95% | 1.92 | 16600 | R-454B
215425764 | 1.83 | Yes | Yes | YORK | HRCU-A-CB (Split System: Heat Pump with Remote Outdoor Unit-Air-Source) | Centrally-Ducted | HH824E2S11 | H,YE24*36+TXV | TM9Y080B12MP11 | 22000 | 17 | 11 | 8.55 | 21000 | 17000 | 80.95% | 1.92 | 16600 | R-454B
215425765 | 1.85 | Yes | Yes | YORK | HRCU-A-CB (Split System: Heat Pump with Remote Outdoor Unit-Air-Source) | Centrally-Ducted | HH824E2S11 | H,YE32*30+TXV-BLEED | TM9Y080B12MP11 | 22200 | 17 | 11.5 | 8.65 | 21000 | 17000 | 80.95% | 1.94 | 16600 | R-454B
215425766 | 1.85 | Yes | Yes | YORK | HRCU-A-CB (Split System: Heat Pump with Remote Outdoor Unit-Air-Source) | Centrally-Ducted | HH824E2S11 | H,YE32*24+TXV | TM9Y080B12MP11 | 22200 | 17 | 11.5 | 8.65 | 21000 | 17000 | 80.95% | 1.94 | 16600 | R-454B
215425767 | 1.85 | Yes | Yes | YORK | HRCU-A-CB (Split System: Heat Pump with Remote Outdoor Unit-Air-Source) | Centrally-Ducted | HH824E2S11 | H,YE32*30+TXV | TM9Y080B12MP11 | 22200 | 17 | 11.5 | 8.65 | 21000 | 17000 | 80.95% | 1.94 | 16600 | R-454B
215425768 | 1.92 | Yes | Yes | YORK | HRCU-A-CB (Split System: Heat Pump with Remote Outdoor Unit-Air-Source) | Centrally-Ducted | HH824E2S11 | H,YE33*30+TXV | TM9Y080B12MP11 | 23000 | 17 | 11.7 | 9 | 21400 | 18100 | 84.58% | 2 | 17800 | R-454B
215425769 | 1.92 | Yes | Yes | YORK | HRCU-A-CB (Split System: Heat Pump with Remote Outdoor Unit-Air-Source) | Centrally-Ducted | HH824E2S11 | H,YE7J*24+TXV | TM9Y080B12MP11 | 23000 | 17 | 11.7 | 9 | 21400 | 18100 | 84.58% | 2 | 17800 | R-454B
215425770 | 1.83 | Yes | Yes | YORK | HRCU-A-CB (Split System: Heat Pump with Remote Outdoor Unit-Air-Source) | Centrally-Ducted | HH824E2S11 | H,YE24*24+TXV | Y81E060A12SMPS1 | 22000 | 17 | 11 | 8.55 | 20800 | 16900 | 81.25% | 1.92 | 16500 | R-454B
215425771 | 1.83 | Yes | Yes | YORK | HRCU-A-CB (Split System: Heat Pump with Remote Outdoor Unit-Air-Source) | Centrally-Ducted | HH824E2S11 | H,YE24*36+TXV | Y81E060A12SMPS1 | 22000 | 17 | 11 | 8.55 | 20800 | 16900 | 81.25% | 1.92 | 16500 | R-454B
215425772 | 1.85 | Yes | Yes | YORK | HRCU-A-CB (Split System: Heat Pump with Remote Outdoor Unit-Air-Source) | Centrally-Ducted | HH824E2S11 | H,YE32*30+TXV-BLEED | Y81E060A12SMPS1 | 22200 | 17 | 11.5 | 8.65 | 20800 | 16900 | 81.25% | 1.94 | 16500 | R-454B
215425773 | 1.85 | Yes | Yes | YORK | HRCU-A-CB (Split System: Heat Pump with Remote Outdoor Unit-Air-Source) | Centrally-Ducted | HH824E2S11 | H,YE32*24+TXV | Y81E060A12SMPS1 | 22200 | 17 | 11.5 | 8.65 | 20800 | 16900 | 81.25% | 1.94 | 16500 | R-454B
215425774 | 1.85 | Yes | Yes | YORK | HRCU-A-CB (Split System: Heat Pump with Remote Outdoor Unit-Air-Source) | Centrally-Ducted | HH824E2S11 | H,YE32*30+TXV | Y81E060A12SMPS1 | 22200 | 17 | 11.5 | 8.65 | 20800 | 16900 | 81.25% | 1.94 | 16500 | R-454B
215425775 | 1.87 | Yes | Yes | YORK | HRCU-A-CB (Split System: Heat Pump with Remote Outdoor Unit-Air-Source) | Centrally-Ducted | HH824E2S11 | H,YE33*30+TXV | Y81E060A12SMPS1 | 22400 | 17 | 11.5 | 8.8 | 21000 | 16900 | 80.48% | 1.96 | 16600 | R-454B
215425776 | 1.87 | Yes | Yes | YORK | HRCU-A-CB (Split System: Heat Pump with Remote Outdoor Unit-Air-Source) | Centrally-Ducted | HH824E2S11 | H,YE7J*24+TXV | Y81E060A12SMPS1 | 22400 | 17 | 11.5 | 8.8 | 21000 | 16900 | 80.48% | 1.96 | 16600 | R-454B
215425777 | 1.82 | Yes | Yes | YORK | HRCU-A-CB (Split System: Heat Pump with Remote Outdoor Unit-Air-Source) | Centrally-Ducted | HH824E2S11 | H,YE24*24+TXV | Y81E080B12SMPS1 | 21800 | 18 | 11 | 9 | 21200 | 17500 | 82.55% | 1.92 | 17200 | R-454B
215425778 | 1.82 | Yes | Yes | YORK | HRCU-A-CB (Split System: Heat Pump with Remote Outdoor Unit-Air-Source) | Centrally-Ducted | HH824E2S11 | H,YE24*36+TXV | Y81E080B12SMPS1 | 21800 | 18 | 11 | 9 | 21200 | 17500 | 82.55% | 1.92 | 17200 | R-454B
215425779 | 1.85 | Yes | Yes | YORK | HRCU-A-CB (Split System: Heat Pump with Remote Outdoor Unit-Air-Source) | Centrally-Ducted | HH824E2S11 | H,YE32*30+TXV-BLEED | Y81E080B12SMPS1 | 22200 | 18 | 11 | 9.1 | 21200 | 17500 | 82.55% | 1.94 | 17200 | R-454B
215425780 | 1.85 | Yes | Yes | YORK | HRCU-A-CB (Split System: Heat Pump with Remote Outdoor Unit-Air-Source) | Centrally-Ducted | HH824E2S11 | H,YE32*24+TXV | Y81E080B12SMPS1 | 22200 | 18 | 11 | 9.1 | 21200 | 17500 | 82.55% | 1.94 | 17200 | R-454B
215425781 | 1.85 | Yes | Yes | YORK | HRCU-A-CB (Split System: Heat Pump with Remote Outdoor Unit-Air-Source) | Centrally-Ducted | HH824E2S11 | H,YE32*30+TXV | Y81E080B12SMPS1 | 22200 | 18 | 11 | 9.1 | 21200 | 17500 | 82.55% | 1.94 | 17200 | R-454B
215425782 | 1.92 | Yes | Yes | YORK | HRCU-A-CB (Split System: Heat Pump with Remote Outdoor Unit-Air-Source) | Centrally-Ducted | HH824E2S11 | H,YE33*30+TXV | Y81E080B12SMPS1 | 23000 | 18 | 12 | 9 | 21400 | 18100 | 84.58% | 2 | 17800 | R-454B
215425783 | 1.92 | Yes | Yes | YORK | HRCU-A-CB (Split System: Heat Pump with Remote Outdoor Unit-Air-Source) | Centrally-Ducted | HH824E2S11 | H,YE7J*24+TXV | Y81E080B12SMPS1 | 23000 | 18 | 12 | 9 | 21400 | 18100 | 84.58% | 2 | 17700 | R-454B
215425784 | 1.92 | Yes | Yes | YORK | HRCU-A-CB (Split System: Heat Pump with Remote Outdoor Unit-Air-Source) | Centrally-Ducted | HH824E2S11 | H,YE32*30+TXV-BLEED | Y81E100B12SMPS1 | 23000 | 17 | 12 | 8.95 | 21400 | 18200 | 85.05% | 1.98 | 17900 | R-454B
215425785 | 1.92 | Yes | Yes | YORK | HRCU-A-CB (Split System: Heat Pump with Remote Outdoor Unit-Air-Source) | Centrally-Ducted | HH824E2S11 | H,YE32*24+TXV | Y81E100B12SMPS1 | 23000 | 17 | 12 | 8.95 | 21400 | 18200 | 85.05% | 1.98 | 17900 | R-454B
215425786 | 1.92 | Yes | Yes | YORK | HRCU-A-CB (Split System: Heat Pump with Remote Outdoor Unit-Air-Source) | Centrally-Ducted | HH824E2S11 | H,YE32*30+TXV | Y81E100B12SMPS1 | 23000 | 17 | 12 | 8.95 | 21400 | 18200 | 85.05% | 1.98 | 17900 | R-454B
215425787 | 1.92 | Yes | Yes | YORK | HRCU-A-CB (Split System: Heat Pump with Remote Outdoor Unit-Air-Source) | Centrally-Ducted | HH824E2S11 | H,YE33*30+TXV | Y81E100B12SMPS1 | 23000 | 18 | 12 | 9 | 21400 | 18200 | 85.05% | 2 | 17900 | R-454B
215425788 | 1.92 | Yes | Yes | YORK | HRCU-A-CB (Split System: Heat Pump with Remote Outdoor Unit-Air-Source) | Centrally-Ducted | HH824E2S11 | H,YE7J*24+TXV | Y81E100B12SMPS1 | 23000 | 18 | 12 | 9 | 21400 | 18200 | 85.05% | 2 | 17900 | R-454B
215425789 | 1.82 | Yes | Yes | YORK | HRCU-A-CB (Split System: Heat Pump with Remote Outdoor Unit-Air-Source) | Centrally-Ducted | HH824E2S11 | H,YE24*24+TXV | Y82E060A12LMPS1 | 21800 | 18 | 11 | 8.55 | 21200 | 17300 | 81.6% | 1.92 | 17100 | R-454B
215425790 | 1.82 | Yes | Yes | YORK | HRCU-A-CB (Split System: Heat Pump with Remote Outdoor Unit-Air-Source) | Centrally-Ducted | HH824E2S11 | H,YE24*36+TXV | Y82E060A12LMPS1 | 21800 | 18 | 11 | 8.55 | 21200 | 17300 | 81.6% | 1.92 | 17100 | R-454B
215425791 | 1.85 | Yes | Yes | YORK | HRCU-A-CB (Split System: Heat Pump with Remote Outdoor Unit-Air-Source) | Centrally-Ducted | HH824E2S11 | H,YE32*30+TXV-BLEED | Y82E060A12LMPS1 | 22200 | 18 | 11.5 | 8.65 | 21200 | 17300 | 81.6% | 1.94 | 17100 | R-454B
215425792 | 1.85 | Yes | Yes | YORK | HRCU-A-CB (Split System: Heat Pump with Remote Outdoor Unit-Air-Source) | Centrally-Ducted | HH824E2S11 | H,YE32*24+TXV | Y82E060A12LMPS1 | 22200 | 18 | 11.5 | 8.65 | 21200 | 17300 | 81.6% | 1.94 | 17100 | R-454B
215425793 | 1.85 | Yes | Yes | YORK | HRCU-A-CB (Split System: Heat Pump with Remote Outdoor Unit-Air-Source) | Centrally-Ducted | HH824E2S11 | H,YE32*30+TXV | Y82E060A12LMPS1 | 22200 | 18 | 11.5 | 8.65 | 21200 | 17300 | 81.6% | 1.94 | 17100 | R-454B
215425794 | 1.88 | Yes | Yes | YORK | HRCU-A-CB (Split System: Heat Pump with Remote Outdoor Unit-Air-Source) | Centrally-Ducted | HH824E2S11 | H,YE33*30+TXV | Y82E060A12LMPS1 | 22600 | 18 | 11.7 | 8.8 | 21400 | 17300 | 80.84% | 1.96 | 17200 | R-454B
215425795 | 1.87 | Yes | Yes | YORK | HRCU-A-CB (Split System: Heat Pump with Remote Outdoor Unit-Air-Source) | Centrally-Ducted | HH824E2S11 | H,YE7J*24+TXV | Y82E060A12LMPS1 | 22400 | 18 | 11.5 | 8.8 | 21400 | 17300 | 80.84% | 1.96 | 17200 | R-454B
215425796 | 1.82 | Yes | Yes | YORK | HRCU-A-CB (Split System: Heat Pump with Remote Outdoor Unit-Air-Source) | Centrally-Ducted | HH824E2S11 | H,YE24*24+TXV | Y82E080B12LMPS1 | 21800 | 18 | 11 | 9 | 21200 | 17500 | 82.55% | 1.92 | 17200 | R-454B
215425797 | 1.82 | Yes | Yes | YORK | HRCU-A-CB (Split System: Heat Pump with Remote Outdoor Unit-Air-Source) | Centrally-Ducted | HH824E2S11 | H,YE24*36+TXV | Y82E080B12LMPS1 | 21800 | 18 | 11 | 9 | 21200 | 17500 | 82.55% | 1.92 | 17200 | R-454B
215425798 | 1.85 | Yes | Yes | YORK | HRCU-A-CB (Split System: Heat Pump with Remote Outdoor Unit-Air-Source) | Centrally-Ducted | HH824E2S11 | H,YE32*30+TXV-BLEED | Y82E080B12LMPS1 | 22200 | 18 | 11 | 9.1 | 21200 | 17500 | 82.55% | 1.94 | 17200 | R-454B
215425799 | 1.85 | Yes | Yes | YORK | HRCU-A-CB (Split System: Heat Pump with Remote Outdoor Unit-Air-Source) | Centrally-Ducted | HH824E2S11 | H,YE32*24+TXV | Y82E080B12LMPS1 | 22200 | 18 | 11 | 9.1 | 21200 | 17500 | 82.55% | 1.94 | 17200 | R-454B
215425800 | 1.85 | Yes | Yes | YORK | HRCU-A-CB (Split System: Heat Pump with Remote Outdoor Unit-Air-Source) | Centrally-Ducted | HH824E2S11 | H,YE32*30+TXV | Y82E080B12LMPS1 | 22200 | 18 | 11 | 9.1 | 21200 | 17500 | 82.55% | 1.94 | 17200 | R-454B
215425801 | 1.92 | Yes | Yes | YORK | HRCU-A-CB (Split System: Heat Pump with Remote Outdoor Unit-Air-Source) | Centrally-Ducted | HH824E2S11 | H,YE33*30+TXV | Y82E080B12LMPS1 | 23000 | 18 | 12 | 9 | 21400 | 18100 | 84.58% | 2 | 17700 | R-454B
215425802 | 1.92 | Yes | Yes | YORK | HRCU-A-CB (Split System: Heat Pump with Remote Outdoor Unit-Air-Source) | Centrally-Ducted | HH824E2S11 | H,YE7J*24+TXV | Y82E080B12LMPS1 | 23000 | 18 | 12 | 9 | 21400 | 18100 | 84.58% | 2 | 17700 | R-454B
215425803 | 1.83 | Yes | Yes | YORK | HRCU-A-CB (Split System: Heat Pump with Remote Outdoor Unit-Air-Source) | Centrally-Ducted | HH824E2S11 | H,YE24*24+TXV | Y91E026A08SMPS1 | 22000 | 17 | 11 | 8.1 | 21200 | 16900 | 79.72% | 1.92 | 16600 | R-454B
215425804 | 1.83 | Yes | Yes | YORK | HRCU-A-CB (Split System: Heat Pump with Remote Outdoor Unit-Air-Source) | Centrally-Ducted | HH824E2S11 | H,YE24*36+TXV | Y91E026A08SMPS1 | 22000 | 17 | 11 | 8.1 | 21200 | 16900 | 79.72% | 1.92 | 16600 | R-454B
215425805 | 1.85 | Yes | Yes | YORK | HRCU-A-CB (Split System: Heat Pump with Remote Outdoor Unit-Air-Source) | Centrally-Ducted | HH824E2S11 | H,YE32*30+TXV-BLEED | Y91E026A08SMPS1 | 22200 | 17 | 11.5 | 8.2 | 21200 | 16900 | 79.72% | 1.94 | 16600 | R-454B
215425806 | 1.85 | Yes | Yes | YORK | HRCU-A-CB (Split System: Heat Pump with Remote Outdoor Unit-Air-Source) | Centrally-Ducted | HH824E2S11 | H,YE32*24+TXV | Y91E026A08SMPS1 | 22200 | 17 | 11.5 | 8.2 | 21200 | 16900 | 79.72% | 1.94 | 16600 | R-454B
215425807 | 1.85 | Yes | Yes | YORK | HRCU-A-CB (Split System: Heat Pump with Remote Outdoor Unit-Air-Source) | Centrally-Ducted | HH824E2S11 | H,YE32*30+TXV | Y91E026A08SMPS1 | 22200 | 17 | 11.5 | 8.2 | 21200 | 16900 | 79.72% | 1.94 | 16600 | R-454B
215425808 | 1.87 | Yes | Yes | YORK | HRCU-A-CB (Split System: Heat Pump with Remote Outdoor Unit-Air-Source) | Centrally-Ducted | HH824E2S11 | H,YE33*30+TXV | Y91E026A08SMPS1 | 22400 | 17 | 11.5 | 8.3 | 21400 | 16900 | 78.97% | 1.96 | 16700 | R-454B
215425809 | 1.87 | Yes | Yes | YORK | HRCU-A-CB (Split System: Heat Pump with Remote Outdoor Unit-Air-Source) | Centrally-Ducted | HH824E2S11 | H,YE7J*24+TXV | Y91E026A08SMPS1 | 22400 | 17 | 11.5 | 8.3 | 21400 | 16900 | 78.97% | 1.96 | 16700 | R-454B
215425810 | 1.82 | Yes | Yes | YORK | HRCU-A-CB (Split System: Heat Pump with Remote Outdoor Unit-Air-Source) | Centrally-Ducted | HH824E2S11 | H,YE24*24+TXV | Y91E040A10SMPS1 | 21800 | 17 | 11 | 8.1 | 21200 | 17400 | 82.08% | 1.92 | 17300 | R-454B
215425811 | 1.82 | Yes | Yes | YORK | HRCU-A-CB (Split System: Heat Pump with Remote Outdoor Unit-Air-Source) | Centrally-Ducted | HH824E2S11 | H,YE24*36+TXV | Y91E040A10SMPS1 | 21800 | 17 | 11 | 8.1 | 21200 | 17400 | 82.08% | 1.92 | 17300 | R-454B
215425812 | 1.85 | Yes | Yes | YORK | HRCU-A-CB (Split System: Heat Pump with Remote Outdoor Unit-Air-Source) | Centrally-Ducted | HH824E2S11 | H,YE32*30+TXV-BLEED | Y91E040A10SMPS1 | 22200 | 17 | 11.5 | 8.2 | 21200 | 17400 | 82.08% | 1.94 | 17300 | R-454B
215425813 | 1.85 | Yes | Yes | YORK | HRCU-A-CB (Split System: Heat Pump with Remote Outdoor Unit-Air-Source) | Centrally-Ducted | HH824E2S11 | H,YE32*24+TXV | Y91E040A10SMPS1 | 22200 | 17 | 11.5 | 8.2 | 21200 | 17400 | 82.08% | 1.94 | 17300 | R-454B
215425814 | 1.85 | Yes | Yes | YORK | HRCU-A-CB (Split System: Heat Pump with Remote Outdoor Unit-Air-Source) | Centrally-Ducted | HH824E2S11 | H,YE32*30+TXV | Y91E040A10SMPS1 | 22200 | 17 | 11.5 | 8.2 | 21200 | 17400 | 82.08% | 1.94 | 17300 | R-454B
215425815 | 1.88 | Yes | Yes | YORK | HRCU-A-CB (Split System: Heat Pump with Remote Outdoor Unit-Air-Source) | Centrally-Ducted | HH824E2S11 | H,YE33*30+TXV | Y91E040A10SMPS1 | 22600 | 17 | 11.7 | 8.3 | 21400 | 17400 | 81.31% | 1.96 | 17400 | R-454B
215425816 | 1.87 | Yes | Yes | YORK | HRCU-A-CB (Split System: Heat Pump with Remote Outdoor Unit-Air-Source) | Centrally-Ducted | HH824E2S11 | H,YE7J*24+TXV | Y91E040A10SMPS1 | 22400 | 17 | 11.5 | 8.3 | 21400 | 17400 | 81.31% | 1.96 | 17400 | R-454B
215425817 | 1.82 | Yes | Yes | YORK | HRCU-A-CB (Split System: Heat Pump with Remote Outdoor Unit-Air-Source) | Centrally-Ducted | HH824E2S11 | H,YE24*24+TXV | Y91E060A10SMPS1 | 21800 | 17 | 11 | 8.1 | 21200 | 17200 | 81.13% | 1.92 | 17100 | R-454B
215425818 | 1.82 | Yes | Yes | YORK | HRCU-A-CB (Split System: Heat Pump with Remote Outdoor Unit-Air-Source) | Centrally-Ducted | HH824E2S11 | H,YE24*36+TXV | Y91E060A10SMPS1 | 21800 | 17 | 11 | 8.1 | 21200 | 17200 | 81.13% | 1.92 | 17100 | R-454B
215425819 | 1.85 | Yes | Yes | YORK | HRCU-A-CB (Split System: Heat Pump with Remote Outdoor Unit-Air-Source) | Centrally-Ducted | HH824E2S11 | H,YE32*30+TXV-BLEED | Y91E060A10SMPS1 | 22200 | 17 | 11.5 | 8.2 | 21200 | 17200 | 81.13% | 1.94 | 17100 | R-454B
215425820 | 1.85 | Yes | Yes | YORK | HRCU-A-CB (Split System: Heat Pump with Remote Outdoor Unit-Air-Source) | Centrally-Ducted | HH824E2S11 | H,YE32*24+TXV | Y91E060A10SMPS1 | 22200 | 17 | 11.5 | 8.2 | 21200 | 17200 | 81.13% | 1.94 | 17100 | R-454B
215425821 | 1.85 | Yes | Yes | YORK | HRCU-A-CB (Split System: Heat Pump with Remote Outdoor Unit-Air-Source) | Centrally-Ducted | HH824E2S11 | H,YE32*30+TXV | Y91E060A10SMPS1 | 22200 | 17 | 11.5 | 8.2 | 21200 | 17200 | 81.13% | 1.94 | 17100 | R-454B
215425822 | 1.87 | Yes | Yes | YORK | HRCU-A-CB (Split System: Heat Pump with Remote Outdoor Unit-Air-Source) | Centrally-Ducted | HH824E2S11 | H,YE33*30+TXV | Y91E060A10SMPS1 | 22400 | 17 | 11.5 | 8.3 | 21400 | 17200 | 80.37% | 1.96 | 17200 | R-454B
215425823 | 1.87 | Yes | Yes | YORK | HRCU-A-CB (Split System: Heat Pump with Remote Outdoor Unit-Air-Source) | Centrally-Ducted | HH824E2S11 | H,YE7J*24+TXV | Y91E060A10SMPS1 | 22400 | 17 | 11.5 | 8.3 | 21400 | 17200 | 80.37% | 1.96 | 17200 | R-454B
215425824 | 1.87 | Yes | Yes | YORK | HRCU-A-CB (Split System: Heat Pump with Remote Outdoor Unit-Air-Source) | Centrally-Ducted | HH824E2S11 | H,YE24*24+TXV | Y91E060B12SMPS1 | 22400 | 16 | 11 | 8.8 | 21400 | 18200 | 85.05% | 1.96 | 17900 | R-454B
215425825 | 1.87 | Yes | Yes | YORK | HRCU-A-CB (Split System: Heat Pump with Remote Outdoor Unit-Air-Source) | Centrally-Ducted | HH824E2S11 | H,YE24*36+TXV | Y91E060B12SMPS1 | 22400 | 16 | 11 | 8.8 | 21400 | 18200 | 85.05% | 1.96 | 17900 | R-454B
215425826 | 1.9 | Yes | Yes | YORK | HRCU-A-CB (Split System: Heat Pump with Remote Outdoor Unit-Air-Source) | Centrally-Ducted | HH824E2S11 | H,YE32*30+TXV-BLEED | Y91E060B12SMPS1 | 22800 | 16 | 11.5 | 8.95 | 21400 | 18200 | 85.05% | 1.98 | 17900 | R-454B
215425827 | 1.9 | Yes | Yes | YORK | HRCU-A-CB (Split System: Heat Pump with Remote Outdoor Unit-Air-Source) | Centrally-Ducted | HH824E2S11 | H,YE32*24+TXV | Y91E060B12SMPS1 | 22800 | 16 | 11.5 | 8.95 | 21400 | 18200 | 85.05% | 1.98 | 17900 | R-454B
215425828 | 1.9 | Yes | Yes | YORK | HRCU-A-CB (Split System: Heat Pump with Remote Outdoor Unit-Air-Source) | Centrally-Ducted | HH824E2S11 | H,YE32*30+TXV | Y91E060B12SMPS1 | 22800 | 16 | 11.5 | 8.95 | 21400 | 18200 | 85.05% | 1.98 | 17900 | R-454B
215425829 | 1.92 | Yes | Yes | YORK | HRCU-A-CB (Split System: Heat Pump with Remote Outdoor Unit-Air-Source) | Centrally-Ducted | HH824E2S11 | H,YE33*30+TXV | Y91E060B12SMPS1 | 23000 | 17 | 11.7 | 9 | 21400 | 18200 | 85.05% | 2 | 17900 | R-454B
215425830 | 1.92 | Yes | Yes | YORK | HRCU-A-CB (Split System: Heat Pump with Remote Outdoor Unit-Air-Source) | Centrally-Ducted | HH824E2S11 | H,YE7J*24+TXV | Y91E060B12SMPS1 | 23000 | 17 | 11.7 | 9 | 21400 | 18200 | 85.05% | 2 | 17900 | R-454B
215425831 | 1.82 | Yes | Yes | YORK | HRCU-A-CB (Split System: Heat Pump with Remote Outdoor Unit-Air-Source) | Centrally-Ducted | HH824E2S11 | H,YE24*24+TXV | Y91E080B12SMPS1 | 21800 | 17 | 11 | 8.55 | 21200 | 17400 | 82.08% | 1.92 | 17200 | R-454B
215425832 | 1.82 | Yes | Yes | YORK | HRCU-A-CB (Split System: Heat Pump with Remote Outdoor Unit-Air-Source) | Centrally-Ducted | HH824E2S11 | H,YE24*36+TXV | Y91E080B12SMPS1 | 21800 | 17 | 11 | 8.55 | 21200 | 17400 | 82.08% | 1.92 | 17200 | R-454B
215425833 | 1.85 | Yes | Yes | YORK | HRCU-A-CB (Split System: Heat Pump with Remote Outdoor Unit-Air-Source) | Centrally-Ducted | HH824E2S11 | H,YE32*30+TXV-BLEED | Y91E080B12SMPS1 | 22200 | 17 | 11.5 | 8.65 | 21200 | 17400 | 82.08% | 1.94 | 17200 | R-454B
215425834 | 1.85 | Yes | Yes | YORK | HRCU-A-CB (Split System: Heat Pump with Remote Outdoor Unit-Air-Source) | Centrally-Ducted | HH824E2S11 | H,YE32*24+TXV | Y91E080B12SMPS1 | 22200 | 17 | 11.5 | 8.65 | 21200 | 17400 | 82.08% | 1.94 | 17200 | R-454B
215425835 | 1.85 | Yes | Yes | YORK | HRCU-A-CB (Split System: Heat Pump with Remote Outdoor Unit-Air-Source) | Centrally-Ducted | HH824E2S11 | H,YE32*30+TXV | Y91E080B12SMPS1 | 22200 | 17 | 11.5 | 8.65 | 21200 | 17400 | 82.08% | 1.94 | 17200 | R-454B
215425836 | 1.88 | Yes | Yes | YORK | HRCU-A-CB (Split System: Heat Pump with Remote Outdoor Unit-Air-Source) | Centrally-Ducted | HH824E2S11 | H,YE33*30+TXV | Y91E080B12SMPS1 | 22600 | 17 | 11.7 | 8.8 | 21400 | 17400 | 81.31% | 1.96 | 17300 | R-454B
215425837 | 1.87 | Yes | Yes | YORK | HRCU-A-CB (Split System: Heat Pump with Remote Outdoor Unit-Air-Source) | Centrally-Ducted | HH824E2S11 | H,YE7J*24+TXV | Y91E080B12SMPS1 | 22400 | 17 | 11.5 | 8.8 | 21400 | 17400 | 81.31% | 1.96 | 17300 | R-454B
215425838 | 1.82 | Yes | Yes | YORK | HRCU-A-CB (Split System: Heat Pump with Remote Outdoor Unit-Air-Source) | Centrally-Ducted | HH824E2S11 | H,YE24*24+TXV | YP9C060B12MP13 | 21800 | 17 | 11 | 8.55 | 21200 | 17200 | 81.13% | 1.92 | 16900 | R-454B
215425839 | 1.82 | Yes | Yes | YORK | HRCU-A-CB (Split System: Heat Pump with Remote Outdoor Unit-Air-Source) | Centrally-Ducted | HH824E2S11 | H,YE24*36+TXV | YP9C060B12MP13 | 21800 | 17 | 11 | 8.55 | 21200 | 17200 | 81.13% | 1.92 | 16900 | R-454B
215425840 | 1.85 | Yes | Yes | YORK | HRCU-A-CB (Split System: Heat Pump with Remote Outdoor Unit-Air-Source) | Centrally-Ducted | HH824E2S11 | H,YE32*30+TXV-BLEED | YP9C060B12MP13 | 22200 | 17 | 11 | 8.65 | 21200 | 17200 | 81.13% | 1.94 | 16900 | R-454B
215425841 | 1.85 | Yes | Yes | YORK | HRCU-A-CB (Split System: Heat Pump with Remote Outdoor Unit-Air-Source) | Centrally-Ducted | HH824E2S11 | H,YE32*24+TXV | YP9C060B12MP13 | 22200 | 17 | 11 | 8.65 | 21200 | 17200 | 81.13% | 1.94 | 16900 | R-454B
215425842 | 1.85 | Yes | Yes | YORK | HRCU-A-CB (Split System: Heat Pump with Remote Outdoor Unit-Air-Source) | Centrally-Ducted | HH824E2S11 | H,YE32*30+TXV | YP9C060B12MP13 | 22200 | 17 | 11 | 8.65 | 21200 | 17200 | 81.13% | 1.94 | 16900 | R-454B
215425843 | 1.87 | Yes | Yes | YORK | HRCU-A-CB (Split System: Heat Pump with Remote Outdoor Unit-Air-Source) | Centrally-Ducted | HH824E2S11 | H,YE33*30+TXV | YP9C060B12MP13 | 22400 | 17 | 11 | 8.8 | 21400 | 17200 | 80.37% | 1.96 | 17000 | R-454B
215425844 | 1.87 | Yes | Yes | YORK | HRCU-A-CB (Split System: Heat Pump with Remote Outdoor Unit-Air-Source) | Centrally-Ducted | HH824E2S11 | H,YE7J*24+TXV | YP9C060B12MP13 | 22400 | 17 | 11 | 8.8 | 21400 | 17200 | 80.37% | 1.96 | 17000 | R-454B
215425845 | 1.82 | Yes | Yes | YORK | HRCU-A-CB (Split System: Heat Pump with Remote Outdoor Unit-Air-Source) | Centrally-Ducted | HH824E2S11 | H,YE24*24+TXV | YP9C080B12MP13 | 21800 | 17 | 11 | 8.55 | 21200 | 17300 | 81.6% | 1.92 | 17000 | R-454B
215425846 | 1.82 | Yes | Yes | YORK | HRCU-A-CB (Split System: Heat Pump with Remote Outdoor Unit-Air-Source) | Centrally-Ducted | HH824E2S11 | H,YE24*36+TXV | YP9C080B12MP13 | 21800 | 17 | 11 | 8.55 | 21200 | 17300 | 81.6% | 1.92 | 17000 | R-454B
215425847 | 1.85 | Yes | Yes | YORK | HRCU-A-CB (Split System: Heat Pump with Remote Outdoor Unit-Air-Source) | Centrally-Ducted | HH824E2S11 | H,YE32*30+TXV-BLEED | YP9C080B12MP13 | 22200 | 17 | 11.5 | 8.65 | 21200 | 17300 | 81.6% | 1.94 | 17000 | R-454B
215425848 | 1.85 | Yes | Yes | YORK | HRCU-A-CB (Split System: Heat Pump with Remote Outdoor Unit-Air-Source) | Centrally-Ducted | HH824E2S11 | H,YE32*24+TXV | YP9C080B12MP13 | 22200 | 17 | 11.5 | 8.65 | 21200 | 17300 | 81.6% | 1.94 | 17000 | R-454B
215425849 | 1.85 | Yes | Yes | YORK | HRCU-A-CB (Split System: Heat Pump with Remote Outdoor Unit-Air-Source) | Centrally-Ducted | HH824E2S11 | H,YE32*30+TXV | YP9C080B12MP13 | 22200 | 17 | 11.5 | 8.65 | 21200 | 17300 | 81.6% | 1.94 | 17000 | R-454B
215425850 | 1.92 | Yes | Yes | YORK | HRCU-A-CB (Split System: Heat Pump with Remote Outdoor Unit-Air-Source) | Centrally-Ducted | HH824E2S11 | H,YE33*30+TXV | YP9C080B12MP13 | 23000 | 17 | 12 | 9 | 21400 | 17900 | 83.64% | 2 | 17600 | R-454B
215425851 | 1.87 | Yes | Yes | YORK | HRCU-A-CB (Split System: Heat Pump with Remote Outdoor Unit-Air-Source) | Centrally-Ducted | HH824E2S11 | H,YE7J*24+TXV | YP9C080B12MP13 | 22400 | 17 | 11.5 | 8.8 | 21400 | 17300 | 80.84% | 1.96 | 17100 | R-454B
215425852 | 1.85 | Yes | Yes | LUXAIRE | HRCU-A-CB (Split System: Heat Pump with Remote Outdoor Unit-Air-Source) | Centrally-Ducted | HH824E2S11 | H,YE32*30+TXV-BLEED | LP9C060B12MP13 | 22200 | 17 | 11 | 8.65 | 21200 | 17200 | 81.13% | 1.94 | 16900 | R-454B
215425853 | 1.85 | Yes | Yes | LUXAIRE | HRCU-A-CB (Split System: Heat Pump with Remote Outdoor Unit-Air-Source) | Centrally-Ducted | HH824E2S11 | H,YE32*30+TXV-BLEED | LP9C080B12MP13 | 22200 | 17 | 11.5 | 8.65 | 21200 | 17300 | 81.6% | 1.94 | 17000 | R-454B
215425854 | 1.85 | Yes | Yes | LUXAIRE | HRCU-A-CB (Split System: Heat Pump with Remote Outdoor Unit-Air-Source) | Centrally-Ducted | HH824E2S11 | H,YE32*30+TXV-BLEED | TM8E040A12MP11 | 22200 | 16 | 11.5 | 8.65 | 20800 | 16800 | 80.77% | 1.94 | 16400 | R-454B
215425855 | 1.85 | Yes | Yes | LUXAIRE | HRCU-A-CB (Split System: Heat Pump with Remote Outdoor Unit-Air-Source) | Centrally-Ducted | HH824E2S11 | H,YE32*30+TXV-BLEED | TM8E060A12MP11 | 22200 | 17 | 11 | 8.65 | 21200 | 17500 | 82.55% | 1.94 | 17200 | R-454B
215425856 | 1.85 | Yes | Yes | LUXAIRE | HRCU-A-CB (Split System: Heat Pump with Remote Outdoor Unit-Air-Source) | Centrally-Ducted | HH824E2S11 | H,YE32*30+TXV-BLEED | TM8E080B12MP11 | 22200 | 17 | 11.5 | 8.65 | 21200 | 17500 | 82.55% | 1.94 | 17300 | R-454B
215425857 | 1.85 | Yes | Yes | LUXAIRE | HRCU-A-CB (Split System: Heat Pump with Remote Outdoor Unit-Air-Source) | Centrally-Ducted | HH824E2S11 | H,YE32*30+TXV-BLEED | TM8E100B12MP11 | 22200 | 17 | 11.5 | 8.65 | 21200 | 17700 | 83.49% | 1.94 | 17500 | R-454B
215425858 | 1.85 | Yes | Yes | LUXAIRE | HRCU-A-CB (Split System: Heat Pump with Remote Outdoor Unit-Air-Source) | Centrally-Ducted | HH824E2S11 | H,YE32*30+TXV-BLEED | TM8V080B12MP12 | 22200 | 17 | 10.5 | 8.65 | 21200 | 17700 | 83.49% | 1.94 | 17500 | R-454B
215425859 | 1.85 | Yes | Yes | LUXAIRE | HRCU-A-CB (Split System: Heat Pump with Remote Outdoor Unit-Air-Source) | Centrally-Ducted | HH824E2S11 | H,YE32*30+TXV-BLEED | TM8Y080B12MP11 | 22200 | 17 | 11.5 | 8.65 | 21200 | 17200 | 81.13% | 1.94 | 16900 | R-454B
215425860 | 1.85 | Yes | Yes | LUXAIRE | HRCU-A-CB (Split System: Heat Pump with Remote Outdoor Unit-Air-Source) | Centrally-Ducted | HH824E2S11 | H,YE32*30+TXV-BLEED | TM9E026A08MP12 | 22200 | 16 | 10.5 | 8.65 | 21200 | 17200 | 81.13% | 1.94 | 16800 | R-454B
215425861 | 1.85 | Yes | Yes | LUXAIRE | HRCU-A-CB (Split System: Heat Pump with Remote Outdoor Unit-Air-Source) | Centrally-Ducted | HH824E2S11 | H,YE32*30+TXV-BLEED | TM9E040A10MP12 | 22200 | 16 | 10.5 | 8.65 | 21200 | 17700 | 83.49% | 1.94 | 17400 | R-454B
215425862 | 1.85 | Yes | Yes | LUXAIRE | HRCU-A-CB (Split System: Heat Pump with Remote Outdoor Unit-Air-Source) | Centrally-Ducted | HH824E2S11 | H,YE32*30+TXV-BLEED | TM9E060A10MP12 | 22200 | 16 | 10.5 | 8.65 | 21200 | 17700 | 83.49% | 1.94 | 17600 | R-454B
215425863 | 1.9 | Yes | Yes | LUXAIRE | HRCU-A-CB (Split System: Heat Pump with Remote Outdoor Unit-Air-Source) | Centrally-Ducted | HH824E2S11 | H,YE32*30+TXV-BLEED | TM9E060B12MP12 | 22800 | 16 | 11.5 | 8.9 | 21400 | 17900 | 83.64% | 1.98 | 17700 | R-454B
215425864 | 1.85 | Yes | Yes | LUXAIRE | HRCU-A-CB (Split System: Heat Pump with Remote Outdoor Unit-Air-Source) | Centrally-Ducted | HH824E2S11 | H,YE32*30+TXV-BLEED | TM9E080B12MP12 | 22200 | 17 | 11 | 8.65 | 21200 | 17600 | 83.02% | 1.94 | 17400 | R-454B
215425865 | 1.85 | Yes | Yes | LUXAIRE | HRCU-A-CB (Split System: Heat Pump with Remote Outdoor Unit-Air-Source) | Centrally-Ducted | HH824E2S11 | H,YE32*30+TXV-BLEED | TM9V040A10MP12 | 22200 | 16 | 10.5 | 8.65 | 21200 | 17100 | 80.66% | 1.94 | 16700 | R-454B
215425866 | 1.85 | Yes | Yes | LUXAIRE | HRCU-A-CB (Split System: Heat Pump with Remote Outdoor Unit-Air-Source) | Centrally-Ducted | HH824E2S11 | H,YE32*30+TXV-BLEED | TM9V060B12MP12 | 22200 | 17 | 11 | 8.65 | 21200 | 17200 | 81.13% | 1.94 | 16900 | R-454B
215425867 | 1.85 | Yes | Yes | LUXAIRE | HRCU-A-CB (Split System: Heat Pump with Remote Outdoor Unit-Air-Source) | Centrally-Ducted | HH824E2S11 | H,YE32*30+TXV-BLEED | TM9V080B12MP12 | 22200 | 17 | 11.5 | 8.65 | 21200 | 17300 | 81.6% | 1.94 | 17000 | R-454B
215425868 | 1.85 | Yes | No | LUXAIRE | HRCU-A-CB (Split System: Heat Pump with Remote Outdoor Unit-Air-Source) | Centrally-Ducted | HH824E2S11 | H,YE32*30+TXV-BLEED | TM9Y040A10MP11 | 22200 | 16 | 10.5 | 8.2 | 20800 | 16900 | 81.25% | 1.94 | 16500 | R-454B
215425869 | 1.85 | Yes | Yes | LUXAIRE | HRCU-A-CB (Split System: Heat Pump with Remote Outdoor Unit-Air-Source) | Centrally-Ducted | HH824E2S11 | H,YE32*30+TXV-BLEED | TM9Y060B12MP11 | 22200 | 17 | 11 | 8.65 | 21200 | 17300 | 81.6% | 1.94 | 17000 | R-454B
215425870 | 1.85 | Yes | Yes | LUXAIRE | HRCU-A-CB (Split System: Heat Pump with Remote Outdoor Unit-Air-Source) | Centrally-Ducted | HH824E2S11 | H,YE32*30+TXV-BLEED | TM9Y080B12MP11 | 22200 | 17 | 11.5 | 8.65 | 21000 | 17000 | 80.95% | 1.94 | 16600 | R-454B
215425871 | 1.85 | Yes | Yes | LUXAIRE | HRCU-A-CB (Split System: Heat Pump with Remote Outdoor Unit-Air-Source) | Centrally-Ducted | HH824E2S11 | H,YE32*30+TXV-BLEED | Z8ES060A12SMPS1 | 22200 | 17 | 11.5 | 8.65 | 20800 | 16900 | 81.25% | 1.94 | 16500 | R-454B
215425872 | 1.85 | Yes | Yes | LUXAIRE | HRCU-A-CB (Split System: Heat Pump with Remote Outdoor Unit-Air-Source) | Centrally-Ducted | HH824E2S11 | H,YE32*30+TXV-BLEED | Z8ES080B12SMPS1 | 22200 | 18 | 11 | 9.1 | 21200 | 17500 | 82.55% | 1.94 | 17200 | R-454B
215425873 | 1.92 | Yes | Yes | LUXAIRE | HRCU-A-CB (Split System: Heat Pump with Remote Outdoor Unit-Air-Source) | Centrally-Ducted | HH824E2S11 | H,YE32*30+TXV-BLEED | Z8ES100B12SMPS1 | 23000 | 17 | 12 | 8.95 | 21400 | 18200 | 85.05% | 1.98 | 17900 | R-454B
215425874 | 1.85 | Yes | Yes | LUXAIRE | HRCU-A-CB (Split System: Heat Pump with Remote Outdoor Unit-Air-Source) | Centrally-Ducted | HH824E2S11 | H,YE32*30+TXV-BLEED | Z8ET060A12LMPS1 | 22200 | 18 | 11.5 | 8.65 | 21200 | 17300 | 81.6% | 1.94 | 17100 | R-454B
215425875 | 1.85 | Yes | Yes | LUXAIRE | HRCU-A-CB (Split System: Heat Pump with Remote Outdoor Unit-Air-Source) | Centrally-Ducted | HH824E2S11 | H,YE32*30+TXV-BLEED | Z8ET080B12LMPS1 | 22200 | 18 | 11 | 9.1 | 21200 | 17500 | 82.55% | 1.94 | 17200 | R-454B
215425876 | 1.85 | Yes | Yes | LUXAIRE | HRCU-A-CB (Split System: Heat Pump with Remote Outdoor Unit-Air-Source) | Centrally-Ducted | HH824E2S11 | H,YE32*30+TXV-BLEED | Z9ES026A08SMPS1 | 22200 | 17 | 11.5 | 8.2 | 21200 | 16900 | 79.72% | 1.94 | 16600 | R-454B
215425877 | 1.85 | Yes | Yes | LUXAIRE | HRCU-A-CB (Split System: Heat Pump with Remote Outdoor Unit-Air-Source) | Centrally-Ducted | HH824E2S11 | H,YE32*30+TXV-BLEED | Z9ES040A10SMPS1 | 22200 | 17 | 11.5 | 8.2 | 21200 | 17400 | 82.08% | 1.94 | 17300 | R-454B
215425878 | 1.85 | Yes | Yes | LUXAIRE | HRCU-A-CB (Split System: Heat Pump with Remote Outdoor Unit-Air-Source) | Centrally-Ducted | HH824E2S11 | H,YE32*30+TXV-BLEED | Z9ES060A10SMPS1 | 22200 | 17 | 11.5 | 8.2 | 21200 | 17200 | 81.13% | 1.94 | 17100 | R-454B
215425879 | 1.9 | Yes | Yes | LUXAIRE | HRCU-A-CB (Split System: Heat Pump with Remote Outdoor Unit-Air-Source) | Centrally-Ducted | HH824E2S11 | H,YE32*30+TXV-BLEED | Z9ES060B12SMPS1 | 22800 | 16 | 11.5 | 8.95 | 21400 | 18200 | 85.05% | 1.98 | 17900 | R-454B
215425880 | 1.85 | Yes | Yes | LUXAIRE | HRCU-A-CB (Split System: Heat Pump with Remote Outdoor Unit-Air-Source) | Centrally-Ducted | HH824E2S11 | H,YE32*30+TXV-BLEED | Z9ES080B12SMPS1 | 22200 | 17 | 11.5 | 8.65 | 21200 | 17400 | 82.08% | 1.94 | 17200 | R-454B
215425881 | 2.8 | Yes | No | LUXAIRE | HRCU-A-C (Split System: Heat Pump with Remote Outdoor Unit with No Indoor Fan --Air Source) | Centrally-Ducted | HH836E2S11 | H,YE9J*36+TXV-BLEED+TD |  | 33600 | 15.2 | 10 | 8.5 | 30600 | 23000 | 75.16% | 2 | 27000 | R-454B
215427938 | 1.68 | No | No | FRIEDRICH | HRCU-A-CB (Split System: Heat Pump with Remote Outdoor Unit-Air-Source) | Centrally-Ducted | WFPU17Z243C | AE*S+DM36A34+TDR |  | 20200 | 15.2 | 9.8 | 8.5 | 21600 | 15800 | 73.15% | 2.2 | 15200 | R-410A
215427939 | 2.4 | Yes | No | FRIEDRICH | HRCU-A-C (Split System: Heat Pump with Remote Outdoor Unit with No Indoor Fan --Air Source) | Centrally-Ducted | WFPU18Z363C | DM42B34+TDR |  | 28800 | 15.2 | 11 | 9 | 28800 | 24800 | 86.11% | 2.1 | 22400 | R-410A
215427940 | 2.65 | No | Yes | FRIEDRICH | HRCU-A-CB (Split System: Heat Pump with Remote Outdoor Unit-Air-Source) | Centrally-Ducted | WFPU18Z363C | AE*S+DM42B34+TDR |  | 31800 | 17 | 9.8 | 9 | 33400 | 23800 | 71.26% | 2.3 | 23200 | R-410A
215427955 | 3 | No | Yes | TUTTOKOOL | HMSV-A-CB | Ducted Indoor Units | TDV-V36WMN1TE |  |  | 36000 | 17.7 | 11.7 | 9.2 | 40000 | 28000 | 70% | 1.8 | 29600 | R-410A
215427956 | 3 | No | Yes | TUTTOKOOL | HMSV-A-CB | Mixed Ducted and Non-Ducted Indoor Units | TDV-V36WMN1TE |  |  | 36000 | 18.45 | 11.9 | 9.35 | 40000 | 28000 | 70% | 1.8 | 28800 | R-410A
215427957 | 4 | No | No | TUTTOKOOL | HMSV-A-CB | Ducted Indoor Units | TDV-V48WMN1T |  |  | 48000 | 17.3 | 9.4 | 9 | 50000 | 35000 | 70% | 1.8 | 38000 | R-410A
215427958 | 4 | No | Yes | TUTTOKOOL | HMSV-A-CB | Mixed Ducted and Non-Ducted Indoor Units | TDV-V48WMN1T |  |  | 48000 | 18.15 | 10.2 | 9.15 | 50000 | 35000 | 70% | 1.8 | 37400 | R-410A
215427967 | 0.75 | No | Yes | ComfiAire | HRCU-A-CB-O | Mini-Splits(Non-Ducted) | CA-09UXEO | CA-09UWXI |  | 9000 | 25.5 | 14.5 | 10.5 | 10000 | 7000 | 70% | 2.05 | 5500 | R-410A
215427968 | 1 | No | Yes | ComfiAire | HRCU-A-CB-O | Mini-Splits(Non-Ducted) | CA-12UXEO | CA-12UWXI |  | 12000 | 23.5 | 12.7 | 9.5 | 12000 | 8400 | 70% | 2.05 | 6800 | R-410A
215427969 | 1.5 | No | Yes | ComfiAire | HRCU-A-CB-O | Mini-Splits(Non-Ducted) | CA-18UXEO | CA-18UWXI |  | 18000 | 20.5 | 13.2 | 9.5 | 19000 | 13300 | 70% | 1.8 | 10500 | R-410A
215427970 | 2 | No | Yes | ComfiAire | HRCU-A-CB-O | Mini-Splits(Non-Ducted) | CA-24UXEO | CA-24UWXI |  | 24000 | 21 | 12.5 | 10 | 26000 | 18200 | 70% | 1.75 | 15500 | R-410A
215428284 | 2 | Yes | Yes | Hisense | HMSV-A-CB | Ducted Indoor Units | AVW-24H3DH2H1 |  |  | 24000 | 18.15 | 11.5 | 8.5 | 27000 | 20000 | 74.07% | 2.1 | 20000 | R-32
215428285 | 3 | No | Yes | Hisense | HMSV-A-CB | Ducted Indoor Units | AVW-36H3DH2H1 |  |  | 36000 | 17 | 11.3 | 9 | 42000 | 29400 | 70% | 2.1 | 29400 | R-32
215428286 | 4 | No | No | Hisense | HMSV-A-CB | Ducted Indoor Units | AVW-48H3DH2H1 |  |  | 48000 | 17 | 9.3 | 8.5 | 54000 | 37800 | 70% | 2.14 | 37800 | R-32
215428287 | 2 | No | Yes | Hisense | HMSV-A-CB-O | Non-Ducted Indoor Units | AVW-24H3DH2H1 |  |  | 24000 | 18.15 | 12 | 9 | 27000 | 20000 | 74.07% | 2.2 | 20000 | R-32
215428288 | 3 | No | Yes | Hisense | HMSV-A-CB-O | Non-Ducted Indoor Units | AVW-36H3DH2H1 |  |  | 36000 | 23 | 12.6 | 9.35 | 42000 | 29400 | 70% | 2.1 | 29400 | R-32
215428290 | 2 | Yes | Yes | ECO AC | HRCU-A-CB (Split System: Heat Pump with Remote Outdoor Unit-Air-Source) | Centrally-Ducted | EHI-O36KBA | EHI-V24KBA |  | 24000 | 17 | 12 | 9 | 24000 | 22000 | 91.67% | 1.8 | 16000 | R-410A
215428291 | 2.83 | Yes | Yes | ECO AC | HRCU-A-CB (Split System: Heat Pump with Remote Outdoor Unit-Air-Source) | Centrally-Ducted | EHI-O36KBA | EHI-V36KBA |  | 34000 | 16 | 10 | 9 | 35000 | 28000 | 80% | 1.8 | 24000 | R-410A
215428292 | 4 | Yes | Yes | ECO AC | HRCU-A-CB (Split System: Heat Pump with Remote Outdoor Unit-Air-Source) | Centrally-Ducted | EHI-O60KBA | EHI-V48KBA |  | 48000 | 17 | 11 | 9 | 48000 | 39000 | 81.25% | 1.8 | 31400 | R-410A
215428293 | 4.5 | Yes | Yes | ECO AC | HRCU-A-CB (Split System: Heat Pump with Remote Outdoor Unit-Air-Source) | Centrally-Ducted | EHI-O60KBA | EHI-V60KBA |  | 54000 | 16 | 10 | 9 | 54000 | 41000 | 75.93% | 1.8 | 36000 | R-410A
215428294 | 1.92 | Yes | No | ECO AC | HRCU-A-C (Split System: Heat Pump with Remote Outdoor Unit with No Indoor Fan --Air Source) | Centrally-Ducted | EHI-O36KBA | EKCA24*I |  | 23000 | 15.2 | 11 | 8.5 | 24000 | 21600 | 90% | 1.8 | 15000 | R-410A
215428295 | 2.67 | No | No | ECO AC | HRCU-A-C (Split System: Heat Pump with Remote Outdoor Unit with No Indoor Fan --Air Source) | Centrally-Ducted | EHI-O36KBA | EKCA36*I |  | 32000 | 15.2 | 9.5 | 8.5 | 34000 | 24000 | 70.59% | 1.8 | 22000 | R-410A
215428296 | 3.92 | No | No | ECO AC | HRCU-A-C (Split System: Heat Pump with Remote Outdoor Unit with No Indoor Fan --Air Source) | Centrally-Ducted | EHI-O60KBA | EKCA48*I |  | 47000 | 15.2 | 10 | 8.5 | 48000 | 33600 | 70% | 1.8 | 31200 | R-410A
215428297 | 4.21 | No | No | ECO AC | HRCU-A-C (Split System: Heat Pump with Remote Outdoor Unit with No Indoor Fan --Air Source) | Centrally-Ducted | EHI-O60KBA | EKCA60*I |  | 50500 | 15.2 | 9.5 | 8.5 | 53000 | 37200 | 70.19% | 1.8 | 35200 | R-410A
215428298 | 2 | No | Yes | Hisense | HMSV-A-CB | Mixed Ducted and Non-Ducted Indoor Units | AVW-24H3DH2H1 |  |  | 24000 | 18.15 | 11.75 | 8.75 | 27000 | 20000 | 74.07% | 2.14 | 20000 | R-32
215428299 | 3 | No | Yes | Hisense | HMSV-A-CB | Mixed Ducted and Non-Ducted Indoor Units | AVW-36H3DH2H1 |  |  | 36000 | 17 | 11.95 | 9.2 | 42000 | 29400 | 70% | 2.1 | 29400 | R-32
215429061 | 4.42 | Yes | Yes | AMERICAN STANDARD | HRCU-A-CB (Split System: Heat Pump with Remote Outdoor Unit-Air-Source) | Centrally-Ducted | 4A6V0X60A1 | TEM6A0C48H41+TDR+RP |  | 53000 | 19 | 11.7 | 8.2 | 53000 | 38500 | 72.64% | 1.79 | 49000 | R-410A
215429063 | 4.42 | Yes | Yes | AMERICAN STANDARD | HRCU-A-CB (Split System: Heat Pump with Remote Outdoor Unit-Air-Source) | Centrally-Ducted | 4A6V8X60A1 | TEM6A0C48H41+TDR+RP |  | 53000 | 18 | 11.7 | 8.5 | 53000 | 38500 | 72.64% | 1.79 | 49000 | R-410A
215429064 | 4.5 | Yes | Yes | AMERICAN STANDARD | HRCU-A-CB (Split System: Heat Pump with Remote Outdoor Unit-Air-Source) | Centrally-Ducted | 4A6V8X60A1 | TEM6B0C60H51+TDR+RP |  | 54000 | 18 | 12 | 8.5 | 52500 | 38000 | 72.38% | 1.8 | 48500 | R-410A
215429066 | 4.42 | Yes | Yes | TRANE | HRCU-A-CB (Split System: Heat Pump with Remote Outdoor Unit-Air-Source) | Centrally-Ducted | 4TWV0X60A1 | TEM6A0C48H41+TDR+RP |  | 53000 | 19 | 11.7 | 8.2 | 53000 | 38500 | 72.64% | 1.79 | 49000 | R-410A
215429067 | 4.42 | Yes | Yes | TRANE | HRCU-A-CB (Split System: Heat Pump with Remote Outdoor Unit-Air-Source) | Centrally-Ducted | 4TWV8X60A1 | TEM6A0C48H41+TDR+RP |  | 53000 | 18 | 11.7 | 8.5 | 53000 | 38500 | 72.64% | 1.79 | 49000 | R-410A
215429180 | 1.43 | Yes | Yes | AMANA | HRCU-A-CB (Split System: Heat Pump with Remote Outdoor Unit-Air-Source) | Centrally-Ducted | AZV6SA1810A* | AHVE24BP1300A* |  | 17100 | 19 | 12 | 8.8 | 17400 | 13000 | 74.71% | 2.1 | 10800 | R-32
215429186 | 1.93 | Yes | Yes | AMANA | HRCU-A-CB (Split System: Heat Pump with Remote Outdoor Unit-Air-Source) | Centrally-Ducted | AZV7SA2410A* | AHVE36CP1300A* |  | 23200 | 19 | 11 | 8.8 | 23200 | 17000 | 73.28% | 2 | 15800 | R-32
215429187 | 2.92 | Yes | Yes | AMANA | HRCU-A-CB (Split System: Heat Pump with Remote Outdoor Unit-Air-Source) | Centrally-Ducted | AZV7SA3610A* | AHVE48DP1300A* |  | 35000 | 19 | 10.5 | 8.8 | 35000 | 29000 | 82.86% | 2 | 22000 | R-32
215429188 | 3.42 | Yes | Yes | AMANA | HRCU-A-CB (Split System: Heat Pump with Remote Outdoor Unit-Air-Source) | Centrally-Ducted | AZV7SA4210A* | AHVE60DP1300A* |  | 41000 | 17.5 | 10 | 8.8 | 41000 | 31000 | 75.61% | 2 | 28000 | R-32
215429189 | 3.88 | Yes | Yes | AMANA | HRCU-A-CB (Split System: Heat Pump with Remote Outdoor Unit-Air-Source) | Centrally-Ducted | AZV7SA4810A* | AHVE60DP1300A* |  | 46500 | 17.5 | 10 | 8.8 | 47500 | 33600 | 70.74% | 2 | 29000 | R-32
215429190 | 1.43 | Yes | Yes | GOODMAN | HRCU-A-CB (Split System: Heat Pump with Remote Outdoor Unit-Air-Source) | Centrally-Ducted | GZV6SA1810A* | AHVE24BP1300A* |  | 17100 | 19 | 12 | 8.8 | 17400 | 13000 | 74.71% | 2.1 | 10800 | R-32
215429196 | 1.93 | Yes | Yes | GOODMAN | HRCU-A-CB (Split System: Heat Pump with Remote Outdoor Unit-Air-Source) | Centrally-Ducted | GZV7SA2410A* | AHVE36CP1300A* |  | 23200 | 19 | 11 | 8.8 | 23200 | 17000 | 73.28% | 2 | 15800 | R-32
215429197 | 2.92 | Yes | Yes | GOODMAN | HRCU-A-CB (Split System: Heat Pump with Remote Outdoor Unit-Air-Source) | Centrally-Ducted | GZV7SA3610A* | AHVE48DP1300A* |  | 35000 | 19 | 10.5 | 8.8 | 35000 | 29000 | 82.86% | 2 | 22000 | R-32
215429198 | 3.42 | Yes | Yes | GOODMAN | HRCU-A-CB (Split System: Heat Pump with Remote Outdoor Unit-Air-Source) | Centrally-Ducted | GZV7SA4210A* | AHVE60DP1300A* |  | 41000 | 17.5 | 10 | 8.8 | 41000 | 31000 | 75.61% | 2 | 28000 | R-32
215429199 | 3.88 | Yes | Yes | GOODMAN | HRCU-A-CB (Split System: Heat Pump with Remote Outdoor Unit-Air-Source) | Centrally-Ducted | GZV7SA4810A* | AHVE60DP1300A* |  | 46500 | 17.5 | 10 | 8.8 | 47500 | 33600 | 70.74% | 2 | 29000 | R-32
215429723 | 1.93 | Yes | Yes | DAIKIN | HRCU-A-CB (Split System: Heat Pump with Remote Outdoor Unit-Air-Source) | Centrally-Ducted | DH7VSA2410A* | DFVE36CP0300A* |  | 23200 | 19 | 11 | 8.8 | 23200 | 17000 | 73.28% | 2 | 15800 | R-32
215429724 | 2.92 | Yes | Yes | DAIKIN | HRCU-A-CB (Split System: Heat Pump with Remote Outdoor Unit-Air-Source) | Centrally-Ducted | DH7VSA3610A* | DFVE48DP0300A* |  | 35000 | 19 | 10.5 | 8.8 | 35000 | 29000 | 82.86% | 2 | 22000 | R-32
215429725 | 2.9 | Yes | Yes | DAIKIN | HRCU-A-CB (Split System: Heat Pump with Remote Outdoor Unit-Air-Source) | Centrally-Ducted | DH7VSA3610A* | DFVE42CP1300A* |  | 34800 | 18.5 | 10.5 | 8.5 | 35000 | 28400 | 81.14% | 2 | 22000 | R-32
215429726 | 2.9 | Yes | Yes | DAIKIN | HRCU-A-CB (Split System: Heat Pump with Remote Outdoor Unit-Air-Source) | Centrally-Ducted | DH7VSA3610A* | DFVE42CP0300A* |  | 34800 | 18.5 | 10.5 | 8.5 | 35000 | 28400 | 81.14% | 2 | 22000 | R-32
215429727 | 2.9 | Yes | Yes | DAIKIN | HRCU-A-CB (Split System: Heat Pump with Remote Outdoor Unit-Air-Source) | Centrally-Ducted | DH7VSA3610A* | DFVE48CP1300A* |  | 34800 | 18.5 | 10.5 | 8.5 | 35000 | 28400 | 81.14% | 2 | 22000 | R-32
215429728 | 2.9 | Yes | Yes | DAIKIN | HRCU-A-CB (Split System: Heat Pump with Remote Outdoor Unit-Air-Source) | Centrally-Ducted | DH7VSA3610A* | DFVE48CP0300A* |  | 34800 | 18.5 | 10.5 | 8.5 | 35000 | 28400 | 81.14% | 2 | 22000 | R-32
215429729 | 2.92 | Yes | Yes | DAIKIN | HRCU-A-CB (Split System: Heat Pump with Remote Outdoor Unit-Air-Source) | Centrally-Ducted | DH7VSA3610A* | DFVE60DP1300A* |  | 35000 | 19 | 10.5 | 8.5 | 35000 | 28400 | 81.14% | 2 | 22000 | R-32
215429730 | 2.92 | Yes | Yes | DAIKIN | HRCU-A-CB (Split System: Heat Pump with Remote Outdoor Unit-Air-Source) | Centrally-Ducted | DH7VSA3610A* | DFVE60DP0300A* |  | 35000 | 19 | 10.5 | 8.5 | 35000 | 28400 | 81.14% | 2 | 22000 | R-32
215429731 | 3.42 | Yes | Yes | DAIKIN | HRCU-A-CB (Split System: Heat Pump with Remote Outdoor Unit-Air-Source) | Centrally-Ducted | DH7VSA4210A* | DFVE60DP0300A* |  | 41000 | 17.5 | 10 | 8.8 | 41000 | 31000 | 75.61% | 2 | 28000 | R-32
215429732 | 3.88 | Yes | Yes | DAIKIN | HRCU-A-CB (Split System: Heat Pump with Remote Outdoor Unit-Air-Source) | Centrally-Ducted | DH7VSA4810A* | DFVE60DP0300A* |  | 46500 | 17.5 | 10 | 8.8 | 47500 | 33600 | 70.74% | 2 | 29000 | R-32
215429733 | 1.93 | Yes | Yes | AMANA | HRCU-A-CB (Split System: Heat Pump with Remote Outdoor Unit-Air-Source) | Centrally-Ducted | AZV7SA2410A* | AHVE36CP0300A* |  | 23200 | 19 | 11 | 8.8 | 23200 | 17000 | 73.28% | 2 | 15800 | R-32
215429734 | 1.93 | Yes | Yes | GOODMAN | HRCU-A-CB (Split System: Heat Pump with Remote Outdoor Unit-Air-Source) | Centrally-Ducted | GZV7SA2410A* | AHVE36CP0300A* |  | 23200 | 19 | 11 | 8.8 | 23200 | 17000 | 73.28% | 2 | 15800 | R-32
215429735 | 2.92 | Yes | Yes | AMANA | HRCU-A-CB (Split System: Heat Pump with Remote Outdoor Unit-Air-Source) | Centrally-Ducted | AZV7SA3610A* | AHVE48DP0300A* |  | 35000 | 19 | 10.5 | 8.8 | 35000 | 29000 | 82.86% | 2 | 22000 | R-32
215429736 | 2.9 | Yes | Yes | AMANA | HRCU-A-CB (Split System: Heat Pump with Remote Outdoor Unit-Air-Source) | Centrally-Ducted | AZV7SA3610A* | AHVE42CP1300A* |  | 34800 | 18.5 | 10.5 | 8.5 | 35000 | 28400 | 81.14% | 2 | 22000 | R-32
215429737 | 2.9 | Yes | Yes | AMANA | HRCU-A-CB (Split System: Heat Pump with Remote Outdoor Unit-Air-Source) | Centrally-Ducted | AZV7SA3610A* | AHVE42CP0300A* |  | 34800 | 18.5 | 10.5 | 8.5 | 35000 | 28400 | 81.14% | 2 | 22000 | R-32
215429738 | 2.9 | Yes | Yes | AMANA | HRCU-A-CB (Split System: Heat Pump with Remote Outdoor Unit-Air-Source) | Centrally-Ducted | AZV7SA3610A* | AHVE48CP1300A* |  | 34800 | 18.5 | 10.5 | 8.5 | 35000 | 28400 | 81.14% | 2 | 22000 | R-32
215429739 | 2.9 | Yes | Yes | AMANA | HRCU-A-CB (Split System: Heat Pump with Remote Outdoor Unit-Air-Source) | Centrally-Ducted | AZV7SA3610A* | AHVE48CP0300A* |  | 34800 | 18.5 | 10.5 | 8.5 | 35000 | 28400 | 81.14% | 2 | 22000 | R-32
215429740 | 2.92 | Yes | Yes | AMANA | HRCU-A-CB (Split System: Heat Pump with Remote Outdoor Unit-Air-Source) | Centrally-Ducted | AZV7SA3610A* | AHVE60DP1300A* |  | 35000 | 19 | 10.5 | 8.5 | 35000 | 28400 | 81.14% | 2 | 22000 | R-32
215429741 | 2.92 | Yes | Yes | AMANA | HRCU-A-CB (Split System: Heat Pump with Remote Outdoor Unit-Air-Source) | Centrally-Ducted | AZV7SA3610A* | AHVE60DP0300A* |  | 35000 | 19 | 10.5 | 8.5 | 35000 | 28400 | 81.14% | 2 | 22000 | R-32
215429742 | 2.92 | Yes | Yes | GOODMAN | HRCU-A-CB (Split System: Heat Pump with Remote Outdoor Unit-Air-Source) | Centrally-Ducted | GZV7SA3610A* | AHVE48DP0300A* |  | 35000 | 19 | 10.5 | 8.8 | 35000 | 29000 | 82.86% | 2 | 22000 | R-32
215429743 | 2.9 | Yes | Yes | GOODMAN | HRCU-A-CB (Split System: Heat Pump with Remote Outdoor Unit-Air-Source) | Centrally-Ducted | GZV7SA3610A* | AHVE42CP1300A* |  | 34800 | 18.5 | 10.5 | 8.5 | 35000 | 28400 | 81.14% | 2 | 22000 | R-32
215429744 | 2.9 | Yes | Yes | GOODMAN | HRCU-A-CB (Split System: Heat Pump with Remote Outdoor Unit-Air-Source) | Centrally-Ducted | GZV7SA3610A* | AHVE42CP0300A* |  | 34800 | 18.5 | 10.5 | 8.5 | 35000 | 28400 | 81.14% | 2 | 22000 | R-32
215429745 | 2.9 | Yes | Yes | GOODMAN | HRCU-A-CB (Split System: Heat Pump with Remote Outdoor Unit-Air-Source) | Centrally-Ducted | GZV7SA3610A* | AHVE48CP1300A* |  | 34800 | 18.5 | 10.5 | 8.5 | 35000 | 28400 | 81.14% | 2 | 22000 | R-32
215429746 | 2.9 | Yes | Yes | GOODMAN | HRCU-A-CB (Split System: Heat Pump with Remote Outdoor Unit-Air-Source) | Centrally-Ducted | GZV7SA3610A* | AHVE48CP0300A* |  | 34800 | 18.5 | 10.5 | 8.5 | 35000 | 28400 | 81.14% | 2 | 22000 | R-32
215429747 | 2.92 | Yes | Yes | GOODMAN | HRCU-A-CB (Split System: Heat Pump with Remote Outdoor Unit-Air-Source) | Centrally-Ducted | GZV7SA3610A* | AHVE60DP1300A* |  | 35000 | 19 | 10.5 | 8.5 | 35000 | 28400 | 81.14% | 2 | 22000 | R-32
215429748 | 2.92 | Yes | Yes | GOODMAN | HRCU-A-CB (Split System: Heat Pump with Remote Outdoor Unit-Air-Source) | Centrally-Ducted | GZV7SA3610A* | AHVE60DP0300A* |  | 35000 | 19 | 10.5 | 8.5 | 35000 | 28400 | 81.14% | 2 | 22000 | R-32
215429749 | 3.42 | Yes | Yes | AMANA | HRCU-A-CB (Split System: Heat Pump with Remote Outdoor Unit-Air-Source) | Centrally-Ducted | AZV7SA4210A* | AHVE60DP0300A* |  | 41000 | 17.5 | 10 | 8.8 | 41000 | 31000 | 75.61% | 2 | 28000 | R-32
215429750 | 3.88 | Yes | Yes | AMANA | HRCU-A-CB (Split System: Heat Pump with Remote Outdoor Unit-Air-Source) | Centrally-Ducted | AZV7SA4810A* | AHVE60DP0300A* |  | 46500 | 17.5 | 10 | 8.8 | 47500 | 33600 | 70.74% | 2 | 29000 | R-32
215429751 | 3.42 | Yes | Yes | GOODMAN | HRCU-A-CB (Split System: Heat Pump with Remote Outdoor Unit-Air-Source) | Centrally-Ducted | GZV7SA4210A* | AHVE60DP0300A* |  | 41000 | 17.5 | 10 | 8.8 | 41000 | 31000 | 75.61% | 2 | 28000 | R-32
215429752 | 3.88 | Yes | Yes | GOODMAN | HRCU-A-CB (Split System: Heat Pump with Remote Outdoor Unit-Air-Source) | Centrally-Ducted | GZV7SA4810A* | AHVE60DP0300A* |  | 46500 | 17.5 | 10 | 8.8 | 47500 | 33600 | 70.74% | 2 | 29000 | R-32
215429753 | 1.43 | Yes | Yes | DAIKIN | HRCU-A-CB (Split System: Heat Pump with Remote Outdoor Unit-Air-Source) | Centrally-Ducted | DH6VSA1810A* | DFVE24BP0300A* |  | 17100 | 19 | 12 | 8.8 | 17400 | 13000 | 74.71% | 2.1 | 10800 | R-32
215429768 | 1.43 | Yes | Yes | AMANA | HRCU-A-CB (Split System: Heat Pump with Remote Outdoor Unit-Air-Source) | Centrally-Ducted | AZV6SA1810A* | AHVE24BP0300A* |  | 17100 | 19 | 12 | 8.8 | 17400 | 13000 | 74.71% | 2.1 | 10800 | R-32
215429783 | 1.43 | Yes | Yes | GOODMAN | HRCU-A-CB (Split System: Heat Pump with Remote Outdoor Unit-Air-Source) | Centrally-Ducted | GZV6SA1810A* | AHVE24BP0300A* |  | 17100 | 19 | 12 | 8.8 | 17400 | 13000 | 74.71% | 2.1 | 10800 | R-32
215430584 | 2.72 | Yes | Yes | LUXAIRE | HRCU-A-CB (Split System: Heat Pump with Remote Outdoor Unit-Air-Source) | Centrally-Ducted | HH836E2S11 | H,YG80(1,2)36+TXV | LP9C060B12MP13 | 32600 | 17 | 11 | 8.5 | 29000 | 24800 | 85.52% | 2 | 26000 | R-454B
215430586 | 2.75 | Yes | Yes | LUXAIRE | HRCU-A-CB (Split System: Heat Pump with Remote Outdoor Unit-Air-Source) | Centrally-Ducted | HH836E2S11 | H,YG80(1,2)36+TXV | LP9C080B12MP13 | 33000 | 18 | 11 | 8.5 | 29200 | 24800 | 84.93% | 2 | 26000 | R-454B
215430588 | 2.78 | Yes | Yes | LUXAIRE | HRCU-A-CB (Split System: Heat Pump with Remote Outdoor Unit-Air-Source) | Centrally-Ducted | HH836E2S11 | H,YG80(1,2)36+TXV | LP9C080C16MP13 | 33400 | 18 | 11 | 8.5 | 29800 | 25000 | 83.89% | 2 | 26600 | R-454B
215430591 | 2.78 | Yes | Yes | LUXAIRE | HRCU-A-CB (Split System: Heat Pump with Remote Outdoor Unit-Air-Source) | Centrally-Ducted | HH836E2S11 | H,YG80(1,2)36+TXV | LP9C100C16MP13 | 33400 | 18 | 11 | 8.5 | 29400 | 24800 | 84.35% | 2 | 26200 | R-454B
215430593 | 2.82 | Yes | Yes | LUXAIRE | HRCU-A-CB (Split System: Heat Pump with Remote Outdoor Unit-Air-Source) | Centrally-Ducted | HH836E2S11 | H,YG80(1,2)36+TXV | LP9C100C20MP13 | 33800 | 18 | 11 | 8.5 | 30600 | 25400 | 83.01% | 2 | 25600 | R-454B
215430598 | 2.82 | Yes | Yes | LUXAIRE | HRCU-A-CB (Split System: Heat Pump with Remote Outdoor Unit-Air-Source) | Centrally-Ducted | HH836E2S11 | H,YG80(1,2)36+TXV | TM9E080C16MP12 | 33800 | 19 | 11 | 8.5 | 31000 | 25800 | 83.23% | 2 | 25800 | R-454B
215430600 | 2.82 | Yes | Yes | LUXAIRE | HRCU-A-CB (Split System: Heat Pump with Remote Outdoor Unit-Air-Source) | Centrally-Ducted | HH836E2S11 | H,YG80(1,2)36+TXV | TM9E080C20MP12 | 33800 | 17 | 11 | 8.5 | 30400 | 25400 | 83.55% | 2 | 25400 | R-454B
215430601 | 2.75 | Yes | Yes | LUXAIRE | HRCU-A-CB (Split System: Heat Pump with Remote Outdoor Unit-Air-Source) | Centrally-Ducted | HH836E2S11 | H,YG80(1,2)36+TXV | TM9E100C16MP12 | 33000 | 19 | 11 | 8.5 | 29400 | 23800 | 80.95% | 2 | 25000 | R-454B
215430603 | 2.82 | Yes | Yes | LUXAIRE | HRCU-A-CB (Split System: Heat Pump with Remote Outdoor Unit-Air-Source) | Centrally-Ducted | HH836E2S11 | H,YG80(1,2)36+TXV | TM9E100C20MP12 | 33800 | 17 | 11 | 8.5 | 30400 | 25400 | 83.55% | 2 | 25400 | R-454B
215430605 | 2.72 | Yes | Yes | LUXAIRE | HRCU-A-CB (Split System: Heat Pump with Remote Outdoor Unit-Air-Source) | Centrally-Ducted | HH836E2S11 | H,YG80(1,2)36+TXV | TM9V060B12MP12 | 32600 | 17 | 11 | 8.5 | 29000 | 24800 | 85.52% | 2 | 26000 | R-454B
215430606 | 2.75 | Yes | Yes | LUXAIRE | HRCU-A-CB (Split System: Heat Pump with Remote Outdoor Unit-Air-Source) | Centrally-Ducted | HH836E2S11 | H,YG80(1,2)36+TXV | TM9V080B12MP12 | 33000 | 18 | 11 | 8.5 | 29200 | 24800 | 84.93% | 2 | 26000 | R-454B
215430608 | 2.78 | Yes | Yes | LUXAIRE | HRCU-A-CB (Split System: Heat Pump with Remote Outdoor Unit-Air-Source) | Centrally-Ducted | HH836E2S11 | H,YG80(1,2)36+TXV | TM9V080C16MP12 | 33400 | 18 | 11 | 8.5 | 29800 | 25000 | 83.89% | 2 | 26600 | R-454B
215430610 | 2.78 | Yes | Yes | LUXAIRE | HRCU-A-CB (Split System: Heat Pump with Remote Outdoor Unit-Air-Source) | Centrally-Ducted | HH836E2S11 | H,YG80(1,2)36+TXV | TM9V100C16MP12 | 33400 | 18 | 11 | 8.5 | 29400 | 24800 | 84.35% | 2 | 26200 | R-454B
215430612 | 2.82 | Yes | Yes | LUXAIRE | HRCU-A-CB (Split System: Heat Pump with Remote Outdoor Unit-Air-Source) | Centrally-Ducted | HH836E2S11 | H,YG80(1,2)36+TXV | TM9V100C20MP12 | 33800 | 18 | 11 | 8.5 | 30600 | 25400 | 83.01% | 2 | 25600 | R-454B
215430615 | 2.75 | Yes | Yes | LUXAIRE | HRCU-A-CB (Split System: Heat Pump with Remote Outdoor Unit-Air-Source) | Centrally-Ducted | HH836E2S11 | H,YG80(1,2)36+TXV | TM9Y080B12MP11 | 33000 | 18 | 11 | 8.5 | 29400 | 25000 | 85.03% | 2 | 26200 | R-454B
215430617 | 2.73 | Yes | Yes | LUXAIRE | HRCU-A-CB (Split System: Heat Pump with Remote Outdoor Unit-Air-Source) | Centrally-Ducted | HH836E2S11 | H,YG80(1,2)36+TXV | TM9Y080C16MP11 | 32800 | 19 | 11 | 8.5 | 29400 | 23800 | 80.95% | 2 | 25000 | R-454B
215430619 | 2.73 | Yes | Yes | LUXAIRE | HRCU-A-CB (Split System: Heat Pump with Remote Outdoor Unit-Air-Source) | Centrally-Ducted | HH836E2S11 | H,YG80(1,2)36+TXV | TM9Y100C16MP11 | 32800 | 19 | 11 | 8.5 | 29400 | 23800 | 80.95% | 2 | 25000 | R-454B
215430621 | 2.82 | Yes | Yes | LUXAIRE | HRCU-A-CB (Split System: Heat Pump with Remote Outdoor Unit-Air-Source) | Centrally-Ducted | HH836E2S11 | H,YG80(1,2)36+TXV | TM9Y100C20MP11 | 33800 | 17 | 10 | 8.5 | 30800 | 25600 | 83.12% | 2 | 25600 | R-454B
215430622 | 2.73 | Yes | Yes | LUXAIRE | HRCU-A-CB (Split System: Heat Pump with Remote Outdoor Unit-Air-Source) | Centrally-Ducted | HH836E2S11 | H,YG80(1,2)36+TXV | Z8ES080B12SMPS1 | 32800 | 18 | 11.7 | 8.5 | 28400 | 24400 | 85.92% | 2 | 25400 | R-454B
215430624 | 2.83 | Yes | Yes | LUXAIRE | HRCU-A-CB (Split System: Heat Pump with Remote Outdoor Unit-Air-Source) | Centrally-Ducted | HH836E2S11 | H,YG80(1,2)36+TXV | Z8ES080C16SMPS1 | 34000 | 19 | 11 | 8.5 | 30200 | 25000 | 82.78% | 2 | 25200 | R-454B
215430626 | 2.88 | Yes | Yes | LUXAIRE | HRCU-A-CB (Split System: Heat Pump with Remote Outdoor Unit-Air-Source) | Centrally-Ducted | HH836E2S11 | H,YG80(1,2)36+TXV | Z8ES080C20SMPS1 | 34600 | 19 | 11 | 8.5 | 30800 | 25400 | 82.47% | 2 | 27400 | R-454B
215430628 | 2.75 | Yes | Yes | LUXAIRE | HRCU-A-CB (Split System: Heat Pump with Remote Outdoor Unit-Air-Source) | Centrally-Ducted | HH836E2S11 | H,YG80(1,2)36+TXV | Z8ES100B12SMPS1 | 33000 | 18 | 11.7 | 8.5 | 28800 | 24400 | 84.72% | 2 | 25600 | R-454B
215430630 | 2.78 | Yes | Yes | LUXAIRE | HRCU-A-CB (Split System: Heat Pump with Remote Outdoor Unit-Air-Source) | Centrally-Ducted | HH836E2S11 | H,YG80(1,2)36+TXV | Z8ES100C16SMPS1 | 33400 | 19 | 11 | 8.5 | 29600 | 24800 | 83.78% | 2 | 25000 | R-454B
215430633 | 2.82 | Yes | Yes | LUXAIRE | HRCU-A-CB (Split System: Heat Pump with Remote Outdoor Unit-Air-Source) | Centrally-Ducted | HH836E2S11 | H,YG80(1,2)36+TXV | Z8ES100C20SMPS1 | 33800 | 19 | 11 | 8.5 | 30000 | 25000 | 83.33% | 2 | 25000 | R-454B
215430635 | 2.78 | Yes | Yes | LUXAIRE | HRCU-A-CB (Split System: Heat Pump with Remote Outdoor Unit-Air-Source) | Centrally-Ducted | HH836E2S11 | H,YG80(1,2)36+TXV | Z8ES120C16SMPS1 | 33400 | 19 | 11.7 | 8.5 | 29600 | 24800 | 83.78% | 2 | 24800 | R-454B
215430637 | 2.8 | Yes | Yes | LUXAIRE | HRCU-A-CB (Split System: Heat Pump with Remote Outdoor Unit-Air-Source) | Centrally-Ducted | HH836E2S11 | H,YG80(1,2)36+TXV | Z8ES120C20SMPS1 | 33600 | 19 | 11 | 8.5 | 30000 | 25000 | 83.33% | 2 | 25200 | R-454B
215430639 | 2.73 | Yes | Yes | LUXAIRE | HRCU-A-CB (Split System: Heat Pump with Remote Outdoor Unit-Air-Source) | Centrally-Ducted | HH836E2S11 | H,YG80(1,2)36+TXV | Z8ET080B12LMPS1 | 32800 | 19 | 11.7 | 8.5 | 28400 | 24400 | 85.92% | 2 | 25400 | R-454B
215430640 | 3.63 | Yes | Yes | LUXAIRE | HRCU-A-CB (Split System: Heat Pump with Remote Outdoor Unit-Air-Source) | Centrally-Ducted | HH860E2S11 | H,YG48(1,2)60+TXV | LP9C080C16MP13 | 43500 | 18 | 11 | 8.5 | 42000 | 33000 | 78.57% | 2 | 31600 | R-454B
215430642 | 3.63 | Yes | Yes | LUXAIRE | HRCU-A-CB (Split System: Heat Pump with Remote Outdoor Unit-Air-Source) | Centrally-Ducted | HH860E2S11 | H,YG48(1,2)60+TXV | LP9C100C16MP13 | 43500 | 18 | 11.7 | 8.5 | 42000 | 32800 | 78.1% | 2 | 31200 | R-454B
215430644 | 3.67 | Yes | Yes | LUXAIRE | HRCU-A-CB (Split System: Heat Pump with Remote Outdoor Unit-Air-Source) | Centrally-Ducted | HH860E2S11 | H,YG48(1,2)60+TXV | LP9C100C20MP13 | 44000 | 18 | 11.7 | 8.5 | 42500 | 33200 | 78.12% | 2 | 31800 | R-454B
215430646 | 3.67 | Yes | Yes | LUXAIRE | HRCU-A-CB (Split System: Heat Pump with Remote Outdoor Unit-Air-Source) | Centrally-Ducted | HH860E2S11 | H,YG48(1,2)60+TXV | LP9C120D20MP13 | 44000 | 18 | 11.7 | 8.5 | 42500 | 33000 | 77.65% | 2 | 31800 | R-454B
215430648 | 3.71 | Yes | Yes | LUXAIRE | HRCU-A-CB (Split System: Heat Pump with Remote Outdoor Unit-Air-Source) | Centrally-Ducted | HH860E2S11 | H,YG48(1,2)60+TXV | TM9E080C16MP12 | 44500 | 18 | 11 | 8.5 | 43500 | 34000 | 78.16% | 2 | 33200 | R-454B
215430650 | 4.46 | Yes | Yes | LUXAIRE | HRCU-A-CB (Split System: Heat Pump with Remote Outdoor Unit-Air-Source) | Centrally-Ducted | HH860E2S11 | H,YG48(1,2)60+TXV | TM9E080C20MP12 | 53500 | 18 | 11 | 8.5 | 53000 | 39500 | 74.53% | 2 | 37000 | R-454B
215430652 | 3.71 | Yes | Yes | LUXAIRE | HRCU-A-CB (Split System: Heat Pump with Remote Outdoor Unit-Air-Source) | Centrally-Ducted | HH860E2S11 | H,YG48(1,2)60+TXV | TM9E100C16MP12 | 44500 | 18 | 11 | 8.5 | 44000 | 34000 | 77.27% | 2 | 33400 | R-454B
215430653 | 4.46 | Yes | Yes | LUXAIRE | HRCU-A-CB (Split System: Heat Pump with Remote Outdoor Unit-Air-Source) | Centrally-Ducted | HH860E2S11 | H,YG48(1,2)60+TXV | TM9E100C20MP12 | 53500 | 18 | 11 | 8.5 | 53000 | 39500 | 74.53% | 2 | 37000 | R-454B
215430655 | 4.42 | Yes | Yes | LUXAIRE | HRCU-A-CB (Split System: Heat Pump with Remote Outdoor Unit-Air-Source) | Centrally-Ducted | HH860E2S11 | H,YG48(1,2)60+TXV | TM9E120D20MP12 | 53000 | 18 | 11 | 8.5 | 52500 | 39000 | 74.29% | 2 | 36800 | R-454B
215430657 | 3.63 | Yes | Yes | LUXAIRE | HRCU-A-CB (Split System: Heat Pump with Remote Outdoor Unit-Air-Source) | Centrally-Ducted | HH860E2S11 | H,YG48(1,2)60+TXV | TM9V080C16MP12 | 43500 | 18 | 11 | 8.5 | 42000 | 33000 | 78.57% | 2 | 31600 | R-454B
215430659 | 3.63 | Yes | Yes | LUXAIRE | HRCU-A-CB (Split System: Heat Pump with Remote Outdoor Unit-Air-Source) | Centrally-Ducted | HH860E2S11 | H,YG48(1,2)60+TXV | TM9V100C16MP12 | 43500 | 18 | 11.7 | 8.5 | 42000 | 32800 | 78.1% | 2 | 31200 | R-454B
215430661 | 3.67 | Yes | Yes | LUXAIRE | HRCU-A-CB (Split System: Heat Pump with Remote Outdoor Unit-Air-Source) | Centrally-Ducted | HH860E2S11 | H,YG48(1,2)60+TXV | TM9V100C20MP12 | 44000 | 18 | 11.7 | 8.5 | 42500 | 33200 | 78.12% | 2 | 31800 | R-454B
215430663 | 3.67 | Yes | Yes | LUXAIRE | HRCU-A-CB (Split System: Heat Pump with Remote Outdoor Unit-Air-Source) | Centrally-Ducted | HH860E2S11 | H,YG48(1,2)60+TXV | TM9V120D20MP12 | 44000 | 18 | 11.7 | 8.5 | 42000 | 33000 | 78.57% | 2 | 31400 | R-454B
215430665 | 3.67 | Yes | Yes | LUXAIRE | HRCU-A-CB (Split System: Heat Pump with Remote Outdoor Unit-Air-Source) | Centrally-Ducted | HH860E2S11 | H,YG48(1,2)60+TXV | TM9Y080C16MP11 | 44000 | 17 | 11 | 8.5 | 42500 | 33400 | 78.59% | 2 | 32000 | R-454B
215430667 | 3.67 | Yes | Yes | LUXAIRE | HRCU-A-CB (Split System: Heat Pump with Remote Outdoor Unit-Air-Source) | Centrally-Ducted | HH860E2S11 | H,YG48(1,2)60+TXV | TM9Y100C16MP11 | 44000 | 17 | 11 | 8.5 | 42500 | 33400 | 78.59% | 2 | 32000 | R-454B
215430668 | 4.38 | Yes | Yes | LUXAIRE | HRCU-A-CB (Split System: Heat Pump with Remote Outdoor Unit-Air-Source) | Centrally-Ducted | HH860E2S11 | H,YG48(1,2)60+TXV | TM9Y100C20MP11 | 52500 | 17 | 11 | 8.5 | 52500 | 39000 | 74.29% | 2 | 36600 | R-454B
215430670 | 3.67 | Yes | Yes | LUXAIRE | HRCU-A-CB (Split System: Heat Pump with Remote Outdoor Unit-Air-Source) | Centrally-Ducted | HH860E2S11 | H,YG48(1,2)60+TXV | TM9Y120D20MP11 | 44000 | 18 | 11.7 | 8.5 | 42000 | 33000 | 78.57% | 2 | 31400 | R-454B
215430672 | 3.71 | Yes | Yes | LUXAIRE | HRCU-A-CB (Split System: Heat Pump with Remote Outdoor Unit-Air-Source) | Centrally-Ducted | HH860E2S11 | H,YG48(1,2)60+TXV | Z8ES080C16SMPS1 | 44500 | 18 | 12 | 8.5 | 42500 | 33000 | 77.65% | 2 | 32000 | R-454B
215430674 | 3.67 | Yes | Yes | LUXAIRE | HRCU-A-CB (Split System: Heat Pump with Remote Outdoor Unit-Air-Source) | Centrally-Ducted | HH860E2S11 | H,YG48(1,2)60+TXV | Z8ES080C20SMPS1 | 44000 | 18 | 12 | 8.5 | 42500 | 33000 | 77.65% | 2 | 31600 | R-454B
215430676 | 3.67 | Yes | Yes | LUXAIRE | HRCU-A-CB (Split System: Heat Pump with Remote Outdoor Unit-Air-Source) | Centrally-Ducted | HH860E2S11 | H,YG48(1,2)60+TXV | Z8ES100C16SMPS1 | 44000 | 18 | 12 | 8.5 | 42000 | 32800 | 78.1% | 2 | 31400 | R-454B
215430678 | 3.71 | Yes | Yes | LUXAIRE | HRCU-A-CB (Split System: Heat Pump with Remote Outdoor Unit-Air-Source) | Centrally-Ducted | HH860E2S11 | H,YG48(1,2)60+TXV | Z8ES100C20SMPS1 | 44500 | 18 | 12 | 8.5 | 42500 | 33000 | 77.65% | 2 | 31800 | R-454B
215430680 | 3.67 | Yes | Yes | LUXAIRE | HRCU-A-CB (Split System: Heat Pump with Remote Outdoor Unit-Air-Source) | Centrally-Ducted | HH860E2S11 | H,YG48(1,2)60+TXV | Z8ES120C16SMPS1 | 44000 | 18 | 12 | 8.5 | 41500 | 32600 | 78.55% | 2 | 31000 | R-454B
215430681 | 4.38 | Yes | Yes | LUXAIRE | HRCU-A-CB (Split System: Heat Pump with Remote Outdoor Unit-Air-Source) | Centrally-Ducted | HH860E2S11 | H,YG48(1,2)60+TXV | Z8ES120C20SMPS1 | 52500 | 18 | 11.7 | 8.5 | 51500 | 38000 | 73.79% | 2 | 35600 | R-454B
215430683 | 3.75 | Yes | Yes | LUXAIRE | HRCU-A-CB (Split System: Heat Pump with Remote Outdoor Unit-Air-Source) | Centrally-Ducted | HH860E2S11 | H,YG48(1,2)60+TXV | Z8ES130D20SMPS1 | 45000 | 18 | 12 | 9 | 43000 | 33200 | 77.21% | 2 | 32400 | R-454B
215430809 | 1.92 | Yes | Yes | LUXAIRE | HRCU-A-CB (Split System: Heat Pump with Remote Outdoor Unit-Air-Source) | Centrally-Ducted | HH824E2S11 | H,YG80(1,2)36+TXV | LP9C060B12MP13 | 23000 | 18 | 11.7 | 9 | 21400 | 17200 | 80.37% | 2 | 17000 | R-454B
215430811 | 1.92 | Yes | Yes | LUXAIRE | HRCU-A-CB (Split System: Heat Pump with Remote Outdoor Unit-Air-Source) | Centrally-Ducted | HH824E2S11 | H,YG80(1,2)36+TXV | LP9C080B12MP13 | 23000 | 18 | 12 | 9 | 21400 | 17300 | 80.84% | 2 | 17100 | R-454B
215430813 | 1.92 | Yes | Yes | LUXAIRE | HRCU-A-CB (Split System: Heat Pump with Remote Outdoor Unit-Air-Source) | Centrally-Ducted | HH824E2S11 | H,YG80(1,2)36+TXV | TM9E026A08MP12 | 23000 | 17 | 11 | 9 | 21400 | 17200 | 80.37% | 2 | 16900 | R-454B
215430814 | 1.92 | Yes | Yes | LUXAIRE | HRCU-A-CB (Split System: Heat Pump with Remote Outdoor Unit-Air-Source) | Centrally-Ducted | HH824E2S11 | H,YG80(1,2)36+TXV | TM9E040A10MP12 | 23000 | 17 | 11 | 9 | 21400 | 17700 | 82.71% | 2 | 17500 | R-454B
215430816 | 1.92 | Yes | Yes | LUXAIRE | HRCU-A-CB (Split System: Heat Pump with Remote Outdoor Unit-Air-Source) | Centrally-Ducted | HH824E2S11 | H,YG80(1,2)36+TXV | TM9E060A10MP12 | 23000 | 17 | 11 | 9 | 21400 | 17700 | 82.71% | 2 | 17700 | R-454B
215430818 | 1.92 | Yes | Yes | LUXAIRE | HRCU-A-CB (Split System: Heat Pump with Remote Outdoor Unit-Air-Source) | Centrally-Ducted | HH824E2S11 | H,YG80(1,2)36+TXV | TM9E060B12MP12 | 23000 | 18 | 11.7 | 9 | 21400 | 17900 | 83.64% | 2 | 17900 | R-454B
215430819 | 1.92 | Yes | Yes | LUXAIRE | HRCU-A-CB (Split System: Heat Pump with Remote Outdoor Unit-Air-Source) | Centrally-Ducted | HH824E2S11 | H,YG80(1,2)36+TXV | TM9E080B12MP12 | 23000 | 18 | 11.7 | 9 | 21400 | 17600 | 82.24% | 2 | 17500 | R-454B
215430821 | 1.92 | Yes | Yes | LUXAIRE | HRCU-A-CB (Split System: Heat Pump with Remote Outdoor Unit-Air-Source) | Centrally-Ducted | HH824E2S11 | H,YG80(1,2)36+TXV | TM9V040A10MP12 | 23000 | 17 | 11 | 9 | 21400 | 17100 | 79.91% | 2 | 16800 | R-454B
215430822 | 1.92 | Yes | Yes | LUXAIRE | HRCU-A-CB (Split System: Heat Pump with Remote Outdoor Unit-Air-Source) | Centrally-Ducted | HH824E2S11 | H,YG80(1,2)36+TXV | TM9V060B12MP12 | 23000 | 18 | 11.7 | 9 | 21400 | 17200 | 80.37% | 2 | 17000 | R-454B
215430824 | 1.92 | Yes | Yes | LUXAIRE | HRCU-A-CB (Split System: Heat Pump with Remote Outdoor Unit-Air-Source) | Centrally-Ducted | HH824E2S11 | H,YG80(1,2)36+TXV | TM9V080B12MP12 | 23000 | 18 | 12 | 9 | 21400 | 17300 | 80.84% | 2 | 17100 | R-454B
215430826 | 1.92 | Yes | Yes | LUXAIRE | HRCU-A-CB (Split System: Heat Pump with Remote Outdoor Unit-Air-Source) | Centrally-Ducted | HH824E2S11 | H,YG80(1,2)36+TXV | TM9Y040A10MP11 | 23000 | 17 | 11 | 8.45 | 21000 | 16900 | 80.48% | 2 | 16600 | R-454B
215430827 | 1.92 | Yes | Yes | LUXAIRE | HRCU-A-CB (Split System: Heat Pump with Remote Outdoor Unit-Air-Source) | Centrally-Ducted | HH824E2S11 | H,YG80(1,2)36+TXV | TM9Y060B12MP11 | 23000 | 18 | 11.7 | 9 | 21400 | 17300 | 80.84% | 2 | 17100 | R-454B
215430829 | 1.92 | Yes | Yes | LUXAIRE | HRCU-A-CB (Split System: Heat Pump with Remote Outdoor Unit-Air-Source) | Centrally-Ducted | HH824E2S11 | H,YG80(1,2)36+TXV | TM9Y080B12MP11 | 23000 | 18 | 12 | 9 | 21200 | 17000 | 80.19% | 2 | 16700 | R-454B
215430831 | 1.92 | Yes | Yes | LUXAIRE | HRCU-A-CB (Split System: Heat Pump with Remote Outdoor Unit-Air-Source) | Centrally-Ducted | HH824E2S11 | H,YG80(1,2)36+TXV | Z8ES040A12SMPS1 | 23000 | 18 | 11.7 | 9.5 | 21400 | 17700 | 82.71% | 2 | 17600 | R-454B
215430832 | 1.92 | Yes | Yes | LUXAIRE | HRCU-A-CB (Split System: Heat Pump with Remote Outdoor Unit-Air-Source) | Centrally-Ducted | HH824E2S11 | H,YG80(1,2)36+TXV | Z8ES060A12SMPS1 | 23000 | 18 | 12 | 9 | 21000 | 16900 | 80.48% | 2 | 16600 | R-454B
215430834 | 1.92 | Yes | Yes | LUXAIRE | HRCU-A-CB (Split System: Heat Pump with Remote Outdoor Unit-Air-Source) | Centrally-Ducted | HH824E2S11 | H,YG80(1,2)36+TXV | Z8ES080B12SMPS1 | 23000 | 19 | 11.7 | 9.5 | 21400 | 17500 | 81.78% | 2 | 17300 | R-454B
215430836 | 1.92 | Yes | Yes | LUXAIRE | HRCU-A-CB (Split System: Heat Pump with Remote Outdoor Unit-Air-Source) | Centrally-Ducted | HH824E2S11 | H,YG80(1,2)36+TXV | Z8ES100B12SMPS1 | 23000 | 19 | 11.7 | 9.5 | 21400 | 17600 | 82.24% | 2 | 17600 | R-454B
215430837 | 1.92 | Yes | Yes | LUXAIRE | HRCU-A-CB (Split System: Heat Pump with Remote Outdoor Unit-Air-Source) | Centrally-Ducted | HH824E2S11 | H,YG80(1,2)36+TXV | Z8ET060A12LMPS1 | 23000 | 19 | 12 | 9 | 21400 | 17300 | 80.84% | 2 | 17200 | R-454B
215430839 | 1.92 | Yes | Yes | LUXAIRE | HRCU-A-CB (Split System: Heat Pump with Remote Outdoor Unit-Air-Source) | Centrally-Ducted | HH824E2S11 | H,YG80(1,2)36+TXV | Z8ET080B12LMPS1 | 23000 | 19 | 11.7 | 9.5 | 21400 | 17500 | 81.78% | 2 | 17300 | R-454B
215431118 | 1.78 | No | No | FRIEDRICH | HRCU-A-CB (Split System: Heat Pump with Remote Outdoor Unit-Air-Source) | Centrally-Ducted | WFPU17Z243C | A24VBA+TXV+AEFE3A* |  | 21400 | 16 | 9.5 | 8.8 | 21400 | 16500 | 77.1% | 2 | 15000 | R-410A
215431120 | 1.83 | Yes | Yes | FRIEDRICH | HRCU-A-CB (Split System: Heat Pump with Remote Outdoor Unit-Air-Source) | Centrally-Ducted | WFPU17Z243C | A36VDA+TXV+AEFE4B* |  | 22000 | 16 | 10 | 9 | 21400 | 16500 | 77.1% | 2.05 | 15000 | R-410A
215431121 | 1.83 | Yes | Yes | FRIEDRICH | HRCU-A-CB (Split System: Heat Pump with Remote Outdoor Unit-Air-Source) | Centrally-Ducted | WFPU17Z243C | PL36H175P149+AEFE4B* |  | 22000 | 16 | 10 | 9 | 21400 | 16500 | 77.1% | 2.04 | 15000 | R-410A
215431123 | 1.83 | Yes | Yes | FRIEDRICH | HRCU-A-CB (Split System: Heat Pump with Remote Outdoor Unit-Air-Source) | Centrally-Ducted | WFPU17Z243C | V,R36H175P149+AEFE4B* |  | 22000 | 16 | 10 | 9 | 21400 | 16500 | 77.1% | 2.04 | 15000 | R-410A
215431125 | 1.83 | Yes | Yes | FRIEDRICH | HRCU-A-CB (Split System: Heat Pump with Remote Outdoor Unit-Air-Source) | Centrally-Ducted | WFPU17Z243C | PL36H175P159+AEFE4B* |  | 22000 | 16 | 10 | 9 | 21400 | 16500 | 77.1% | 2.05 | 15000 | R-410A
215431126 | 1.83 | Yes | Yes | FRIEDRICH | HRCU-A-CB (Split System: Heat Pump with Remote Outdoor Unit-Air-Source) | Centrally-Ducted | WFPU17Z243C | V,R36H175P159+AEFE4B* |  | 22000 | 16 | 10 | 9 | 21400 | 16500 | 77.1% | 2.05 | 15000 | R-410A
215431128 | 1.83 | Yes | Yes | FRIEDRICH | HRCU-A-CB (Split System: Heat Pump with Remote Outdoor Unit-Air-Source) | Centrally-Ducted | WFPU17Z243C | PL36H***P449+AEFE3A* |  | 22000 | 16 | 10 | 9 | 21400 | 16500 | 77.1% | 2.05 | 15000 | R-410A
215431129 | 1.83 | Yes | Yes | FRIEDRICH | HRCU-A-CB (Split System: Heat Pump with Remote Outdoor Unit-Air-Source) | Centrally-Ducted | WFPU17Z243C | V,R36H***P449+AEFE3A* |  | 22000 | 16 | 10 | 9 | 21400 | 16500 | 77.1% | 2.05 | 15000 | R-410A
215431130 | 1.82 | Yes | Yes | FRIEDRICH | HRCU-A-CB (Split System: Heat Pump with Remote Outdoor Unit-Air-Source) | Centrally-Ducted | WFPU17Z243C | H,RG8J936+AEFE4B* |  | 21800 | 16 | 10 | 9 | 21400 | 16500 | 77.1% | 2.05 | 15000 | R-410A
215431131 | 1.8 | Yes | Yes | FRIEDRICH | HRCU-A-CB (Split System: Heat Pump with Remote Outdoor Unit-Air-Source) | Centrally-Ducted | WFPU17Z243C | H,RG8J936+AEFE3A* |  | 21600 | 16 | 10 | 9 | 21400 | 16500 | 77.1% | 2.05 | 15000 | R-410A
215431143 | 2.82 | Yes | Yes | FRIEDRICH | HRCU-A-CB (Split System: Heat Pump with Remote Outdoor Unit-Air-Source) | Centrally-Ducted | WFPU18Z363C | A36VDA+TXV+AEFE4B* |  | 33800 | 18 | 10 | 9.4 | 33400 | 25600 | 76.65% | 2.04 | 23000 | R-410A
215431145 | 2.78 | Yes | Yes | FRIEDRICH | HRCU-A-CB (Split System: Heat Pump with Remote Outdoor Unit-Air-Source) | Centrally-Ducted | WFPU18Z363C | PL36H175P149+AEFE4B* |  | 33400 | 18 | 10 | 9.3 | 33400 | 25600 | 76.65% | 2.02 | 23000 | R-410A
215431147 | 2.78 | Yes | Yes | FRIEDRICH | HRCU-A-CB (Split System: Heat Pump with Remote Outdoor Unit-Air-Source) | Centrally-Ducted | WFPU18Z363C | V,R36H175P149+AEFE4B* |  | 33400 | 18 | 10 | 9.3 | 33400 | 25600 | 76.65% | 2.02 | 23000 | R-410A
215431148 | 2.83 | Yes | Yes | FRIEDRICH | HRCU-A-CB (Split System: Heat Pump with Remote Outdoor Unit-Air-Source) | Centrally-Ducted | WFPU18Z363C | PL36H175P159+AEFE4B* |  | 34000 | 18 | 10 | 9.45 | 33400 | 25600 | 76.65% | 2.04 | 23000 | R-410A
215431150 | 2.83 | Yes | Yes | FRIEDRICH | HRCU-A-CB (Split System: Heat Pump with Remote Outdoor Unit-Air-Source) | Centrally-Ducted | WFPU18Z363C | V,R36H175P159+AEFE4B* |  | 34000 | 18 | 10 | 9.45 | 33400 | 25600 | 76.65% | 2.04 | 23000 | R-410A
215431151 | 2.8 | Yes | Yes | FRIEDRICH | HRCU-A-CB (Split System: Heat Pump with Remote Outdoor Unit-Air-Source) | Centrally-Ducted | WFPU18Z363C | PL36H***P449+AEFE3A* |  | 33600 | 17 | 10 | 9.45 | 33400 | 25600 | 76.65% | 2.04 | 23000 | R-410A
215431153 | 2.8 | Yes | Yes | FRIEDRICH | HRCU-A-CB (Split System: Heat Pump with Remote Outdoor Unit-Air-Source) | Centrally-Ducted | WFPU18Z363C | V,R36H***P449+AEFE3A* |  | 33600 | 17 | 10 | 9.45 | 33400 | 25600 | 76.65% | 2.04 | 23000 | R-410A
215431155 | 2.83 | Yes | Yes | FRIEDRICH | HRCU-A-CB (Split System: Heat Pump with Remote Outdoor Unit-Air-Source) | Centrally-Ducted | WFPU18Z363C | H,RG80936+AEFE4B* |  | 34000 | 18 | 10 | 9.5 | 33400 | 25600 | 76.65% | 2.05 | 23000 | R-410A
215431156 | 2.83 | Yes | Yes | FRIEDRICH | HRCU-A-CB (Split System: Heat Pump with Remote Outdoor Unit-Air-Source) | Centrally-Ducted | WFPU18Z363C | H,RG80936+AEFE3A* |  | 34000 | 17 | 10 | 9.5 | 33400 | 25600 | 76.65% | 2.05 | 23000 | R-410A
215431158 | 3.83 | No | No | FRIEDRICH | HRCU-A-CB (Split System: Heat Pump with Remote Outdoor Unit-Air-Source) | Centrally-Ducted | WFPU18Z483C | A48VGA+TXV+AEFE5* |  | 46000 | 17 | 9.5 | 8.25 | 45000 | 32600 | 72.44% | 1.86 | 30000 | R-410A
215431160 | 3.88 | No | No | FRIEDRICH | HRCU-A-CB (Split System: Heat Pump with Remote Outdoor Unit-Air-Source) | Centrally-Ducted | WFPU18Z483C | A60VHA+TXV+AEFE5* |  | 46500 | 17 | 9.5 | 8.35 | 45000 | 32600 | 72.44% | 1.88 | 30000 | R-410A
215431161 | 3.83 | No | No | FRIEDRICH | HRCU-A-CB (Split System: Heat Pump with Remote Outdoor Unit-Air-Source) | Centrally-Ducted | WFPU18Z483C | V,R48H175P389+AEFE4B* |  | 46000 | 16 | 9.5 | 8.3 | 45000 | 32600 | 72.44% | 1.86 | 30000 | R-410A
215431163 | 3.83 | No | No | FRIEDRICH | HRCU-A-CB (Split System: Heat Pump with Remote Outdoor Unit-Air-Source) | Centrally-Ducted | WFPU18Z483C | PL60H210P179+AEFE5* |  | 46000 | 17 | 9.5 | 8.3 | 45000 | 32600 | 72.44% | 1.86 | 30000 | R-410A
215431165 | 3.83 | No | No | FRIEDRICH | HRCU-A-CB (Split System: Heat Pump with Remote Outdoor Unit-Air-Source) | Centrally-Ducted | WFPU18Z483C | V,R60H210P179+AEFE5* |  | 46000 | 17 | 9.5 | 8.3 | 45000 | 32600 | 72.44% | 1.86 | 30000 | R-410A
215431166 | 3.96 | Yes | No | FRIEDRICH | HRCU-A-CB (Split System: Heat Pump with Remote Outdoor Unit-Air-Source) | Centrally-Ducted | WFPU18Z483C | PL60H210P199+AEFE5* |  | 47500 | 17 | 10 | 8.45 | 45000 | 32600 | 72.44% | 1.9 | 30000 | R-410A
215431168 | 3.96 | Yes | No | FRIEDRICH | HRCU-A-CB (Split System: Heat Pump with Remote Outdoor Unit-Air-Source) | Centrally-Ducted | WFPU18Z483C | V,R60H210P199+AEFE5* |  | 47500 | 17 | 10 | 8.45 | 45000 | 32600 | 72.44% | 1.9 | 30000 | R-410A
215431170 | 3.92 | No | No | FRIEDRICH | HRCU-A-CB (Split System: Heat Pump with Remote Outdoor Unit-Air-Source) | Centrally-Ducted | WFPU18Z483C | H,RG84960+AEFE5* |  | 47000 | 17 | 9.5 | 8.4 | 45000 | 32600 | 72.44% | 1.88 | 30000 | R-410A
215433843 | 3.71 | No | No | FRIEDRICH | HRCU-A-C (Split System: Heat Pump with Remote Outdoor Unit with No Indoor Fan --Air Source) | Centrally-Ducted | WFPU17Z483C | A48VGA+TXV+AEFE5* |  | 44500 | 15.2 | 9.5 | 8.3 | 42000 | 32600 | 77.62% | 1.91 | 32000 | R-410A
215433844 | 3.71 | No | No | FRIEDRICH | HRCU-A-C (Split System: Heat Pump with Remote Outdoor Unit with No Indoor Fan --Air Source) | Centrally-Ducted | WFPU17Z483C | V,R48H175P389+AEFE4B* |  | 44500 | 15.2 | 9.5 | 8.3 | 42000 | 32600 | 77.62% | 1.91 | 32000 | R-410A
215433845 | 3.71 | No | No | FRIEDRICH | HRCU-A-C (Split System: Heat Pump with Remote Outdoor Unit with No Indoor Fan --Air Source) | Centrally-Ducted | WFPU17Z483C | PL60H210P179+AEFE5* |  | 44500 | 15.2 | 9.5 | 8.3 | 42000 | 32600 | 77.62% | 1.91 | 32000 | R-410A
215433846 | 3.71 | No | No | FRIEDRICH | HRCU-A-C (Split System: Heat Pump with Remote Outdoor Unit with No Indoor Fan --Air Source) | Centrally-Ducted | WFPU17Z483C | V,R60H210P179+AEFE5* |  | 44500 | 15.2 | 9.5 | 8.3 | 42000 | 32600 | 77.62% | 1.91 | 32000 | R-410A
215433847 | 3.71 | No | No | FRIEDRICH | HRCU-A-C (Split System: Heat Pump with Remote Outdoor Unit with No Indoor Fan --Air Source) | Centrally-Ducted | WFPU17Z483C | H,RG84960+AEFE5* |  | 44500 | 15.2 | 9.5 | 8.3 | 42000 | 32600 | 77.62% | 1.91 | 32000 | R-410A
215433848 | 3.71 | No | No | FRIEDRICH | HRCU-A-C (Split System: Heat Pump with Remote Outdoor Unit with No Indoor Fan --Air Source) | Centrally-Ducted | WFPU17Z483C | H,RG84948+AEFE4B* |  | 44500 | 15.2 | 9.5 | 8.3 | 42000 | 32600 | 77.62% | 1.91 | 32000 | R-410A
215433893 | 1.93 | Yes | Yes | DAIKIN | HRCU-A-CB (Split System: Heat Pump with Remote Outdoor Unit-Air-Source) | Centrally-Ducted | DH7VSA2410A* | CA*EA3022*3A*+MBVK12BP1X00A* |  | 23200 | 19 | 11 | 8.6 | 23200 | 17000 | 73.28% | 2 | 15800 | R-32
215433894 | 1.93 | Yes | Yes | DAIKIN | HRCU-A-CB (Split System: Heat Pump with Remote Outdoor Unit-Air-Source) | Centrally-Ducted | DH7VSA2410A* | CA*EA3022*3A*+MBVK16CP1X00A* |  | 23200 | 19 | 11 | 8.6 | 23200 | 17000 | 73.28% | 2 | 15800 | R-32
215433895 | 1.93 | Yes | Yes | DAIKIN | HRCU-A-CB (Split System: Heat Pump with Remote Outdoor Unit-Air-Source) | Centrally-Ducted | DH7VSA2410A* | CA*EA3626*3A*+MBVK12BP1X00A* |  | 23200 | 19 | 11 | 8.6 | 23200 | 17000 | 73.28% | 2 | 15800 | R-32
215433896 | 1.93 | Yes | Yes | DAIKIN | HRCU-A-CB (Split System: Heat Pump with Remote Outdoor Unit-Air-Source) | Centrally-Ducted | DH7VSA2410A* | CA*EA3626*3A*+MBVK16CP1X00A* |  | 23200 | 19 | 11 | 8.6 | 23200 | 17000 | 73.28% | 2 | 15800 | R-32
215433897 | 1.93 | Yes | Yes | DAIKIN | HRCU-A-CB (Split System: Heat Pump with Remote Outdoor Unit-Air-Source) | Centrally-Ducted | DH7VSA2410A* | CHPEA3026*3A*+MBVK12BP1X00A* |  | 23200 | 19 | 11 | 8.6 | 23200 | 17000 | 73.28% | 2 | 15800 | R-32
215433898 | 1.93 | Yes | Yes | DAIKIN | HRCU-A-CB (Split System: Heat Pump with Remote Outdoor Unit-Air-Source) | Centrally-Ducted | DH7VSA2410A* | CHPEA3026*3A*+MBVK16CP1X00A* |  | 23200 | 19 | 11 | 8.6 | 23200 | 17000 | 73.28% | 2 | 15800 | R-32
215433899 | 1.93 | Yes | Yes | AMANA | HRCU-A-CB (Split System: Heat Pump with Remote Outdoor Unit-Air-Source) | Centrally-Ducted | AZV7SA2410A* | CA*EA3022*3A*+MBVK12BP1X00A* |  | 23200 | 19 | 11 | 8.6 | 23200 | 17000 | 73.28% | 2 | 15800 | R-32
215433900 | 1.93 | Yes | Yes | AMANA | HRCU-A-CB (Split System: Heat Pump with Remote Outdoor Unit-Air-Source) | Centrally-Ducted | AZV7SA2410A* | CA*EA3022*3A*+MBVK16CP1X00A* |  | 23200 | 19 | 11 | 8.6 | 23200 | 17000 | 73.28% | 2 | 15800 | R-32
215433901 | 1.93 | Yes | Yes | AMANA | HRCU-A-CB (Split System: Heat Pump with Remote Outdoor Unit-Air-Source) | Centrally-Ducted | AZV7SA2410A* | CA*EA3626*3A*+MBVK12BP1X00A* |  | 23200 | 19 | 11 | 8.6 | 23200 | 17000 | 73.28% | 2 | 15800 | R-32
215433902 | 1.93 | Yes | Yes | AMANA | HRCU-A-CB (Split System: Heat Pump with Remote Outdoor Unit-Air-Source) | Centrally-Ducted | AZV7SA2410A* | CA*EA3626*3A*+MBVK16CP1X00A* |  | 23200 | 19 | 11 | 8.6 | 23200 | 17000 | 73.28% | 2 | 15800 | R-32
215433903 | 1.93 | Yes | Yes | AMANA | HRCU-A-CB (Split System: Heat Pump with Remote Outdoor Unit-Air-Source) | Centrally-Ducted | AZV7SA2410A* | CHPEA3026*3A*+MBVK12BP1X00A* |  | 23200 | 19 | 11 | 8.6 | 23200 | 17000 | 73.28% | 2 | 15800 | R-32
215433904 | 1.93 | Yes | Yes | AMANA | HRCU-A-CB (Split System: Heat Pump with Remote Outdoor Unit-Air-Source) | Centrally-Ducted | AZV7SA2410A* | CHPEA3026*3A*+MBVK16CP1X00A* |  | 23200 | 19 | 11 | 8.6 | 23200 | 17000 | 73.28% | 2 | 15800 | R-32
215433905 | 1.93 | Yes | Yes | GOODMAN | HRCU-A-CB (Split System: Heat Pump with Remote Outdoor Unit-Air-Source) | Centrally-Ducted | GZV7SA2410A* | CA*EA3022*3A*+MBVK12BP1X00A* |  | 23200 | 19 | 11 | 8.6 | 23200 | 17000 | 73.28% | 2 | 15800 | R-32
215433906 | 1.93 | Yes | Yes | GOODMAN | HRCU-A-CB (Split System: Heat Pump with Remote Outdoor Unit-Air-Source) | Centrally-Ducted | GZV7SA2410A* | CA*EA3022*3A*+MBVK16CP1X00A* |  | 23200 | 19 | 11 | 8.6 | 23200 | 17000 | 73.28% | 2 | 15800 | R-32
215433907 | 1.93 | Yes | Yes | GOODMAN | HRCU-A-CB (Split System: Heat Pump with Remote Outdoor Unit-Air-Source) | Centrally-Ducted | GZV7SA2410A* | CA*EA3626*3A*+MBVK12BP1X00A* |  | 23200 | 19 | 11 | 8.6 | 23200 | 17000 | 73.28% | 2 | 15800 | R-32
215433908 | 1.93 | Yes | Yes | GOODMAN | HRCU-A-CB (Split System: Heat Pump with Remote Outdoor Unit-Air-Source) | Centrally-Ducted | GZV7SA2410A* | CA*EA3626*3A*+MBVK16CP1X00A* |  | 23200 | 19 | 11 | 8.6 | 23200 | 17000 | 73.28% | 2 | 15800 | R-32
215433909 | 1.93 | Yes | Yes | GOODMAN | HRCU-A-CB (Split System: Heat Pump with Remote Outdoor Unit-Air-Source) | Centrally-Ducted | GZV7SA2410A* | CHPEA3026*3A*+MBVK12BP1X00A* |  | 23200 | 19 | 11 | 8.6 | 23200 | 17000 | 73.28% | 2 | 15800 | R-32
215433910 | 1.93 | Yes | Yes | GOODMAN | HRCU-A-CB (Split System: Heat Pump with Remote Outdoor Unit-Air-Source) | Centrally-Ducted | GZV7SA2410A* | CHPEA3026*3A*+MBVK16CP1X00A* |  | 23200 | 19 | 11 | 8.6 | 23200 | 17000 | 73.28% | 2 | 15800 | R-32
215433911 | 2.92 | Yes | Yes | DAIKIN | HRCU-A-CB (Split System: Heat Pump with Remote Outdoor Unit-Air-Source) | Centrally-Ducted | DH7VSA3610A* | CA*EA4830*3A*+MBVK20DP1X00A* |  | 35000 | 19 | 10.5 | 8.5 | 35000 | 28400 | 81.14% | 2 | 22000 | R-32
215433912 | 2.92 | Yes | Yes | DAIKIN | HRCU-A-CB (Split System: Heat Pump with Remote Outdoor Unit-Air-Source) | Centrally-Ducted | DH7VSA3610A* | CA*EA4830*3A*+MBVK16CP1X00A* |  | 35000 | 19 | 10.5 | 8.5 | 35000 | 28400 | 81.14% | 2 | 22000 | R-32
215433913 | 2.92 | Yes | Yes | DAIKIN | HRCU-A-CB (Split System: Heat Pump with Remote Outdoor Unit-Air-Source) | Centrally-Ducted | DH7VSA3610A* | CA*EA6030*3A*+MBVK20DP1X00A* |  | 35000 | 19 | 10.5 | 8.5 | 35000 | 28400 | 81.14% | 2 | 22000 | R-32
215433914 | 2.92 | Yes | Yes | DAIKIN | HRCU-A-CB (Split System: Heat Pump with Remote Outdoor Unit-Air-Source) | Centrally-Ducted | DH7VSA3610A* | CA*EA6030*3A*+MBVK16CP1X00A* |  | 35000 | 19 | 10.5 | 8.5 | 35000 | 28400 | 81.14% | 2 | 22000 | R-32
215433915 | 2.92 | Yes | No | DAIKIN | HRCU-A-CB (Split System: Heat Pump with Remote Outdoor Unit-Air-Source) | Centrally-Ducted | DH7VSA3610A* | CHPEA4830*3A*+MBVK20DP1X00A* |  | 35000 | 19 | 10.5 | 8.1 | 35000 | 28400 | 81.14% | 2 | 22000 | R-32
215433916 | 2.92 | Yes | No | DAIKIN | HRCU-A-CB (Split System: Heat Pump with Remote Outdoor Unit-Air-Source) | Centrally-Ducted | DH7VSA3610A* | CHPEA4830*3A*+MBVK16CP1X00A* |  | 35000 | 19 | 10.5 | 8.1 | 35000 | 28400 | 81.14% | 2 | 22000 | R-32
215433917 | 2.92 | Yes | Yes | AMANA | HRCU-A-CB (Split System: Heat Pump with Remote Outdoor Unit-Air-Source) | Centrally-Ducted | AZV7SA3610A* | CA*EA4830*3A*+MBVK20DP1X00A* |  | 35000 | 19 | 10.5 | 8.5 | 35000 | 28400 | 81.14% | 2 | 22000 | R-32
215433918 | 2.92 | Yes | Yes | AMANA | HRCU-A-CB (Split System: Heat Pump with Remote Outdoor Unit-Air-Source) | Centrally-Ducted | AZV7SA3610A* | CA*EA4830*3A*+MBVK16CP1X00A* |  | 35000 | 19 | 10.5 | 8.5 | 35000 | 28400 | 81.14% | 2 | 22000 | R-32
215433919 | 2.92 | Yes | Yes | AMANA | HRCU-A-CB (Split System: Heat Pump with Remote Outdoor Unit-Air-Source) | Centrally-Ducted | AZV7SA3610A* | CA*EA6030*3A*+MBVK20DP1X00A* |  | 35000 | 19 | 10.5 | 8.5 | 35000 | 28400 | 81.14% | 2 | 22000 | R-32
215433920 | 2.92 | Yes | Yes | AMANA | HRCU-A-CB (Split System: Heat Pump with Remote Outdoor Unit-Air-Source) | Centrally-Ducted | AZV7SA3610A* | CA*EA6030*3A*+MBVK16CP1X00A* |  | 35000 | 19 | 10.5 | 8.5 | 35000 | 28400 | 81.14% | 2 | 22000 | R-32
215433921 | 2.92 | Yes | No | AMANA | HRCU-A-CB (Split System: Heat Pump with Remote Outdoor Unit-Air-Source) | Centrally-Ducted | AZV7SA3610A* | CHPEA4830*3A*+MBVK20DP1X00A* |  | 35000 | 19 | 10.5 | 8.1 | 35000 | 28400 | 81.14% | 2 | 22000 | R-32
215433922 | 2.92 | Yes | No | AMANA | HRCU-A-CB (Split System: Heat Pump with Remote Outdoor Unit-Air-Source) | Centrally-Ducted | AZV7SA3610A* | CHPEA4830*3A*+MBVK16CP1X00A* |  | 35000 | 19 | 10.5 | 8.1 | 35000 | 28400 | 81.14% | 2 | 22000 | R-32
215433923 | 2.92 | Yes | Yes | GOODMAN | HRCU-A-CB (Split System: Heat Pump with Remote Outdoor Unit-Air-Source) | Centrally-Ducted | GZV7SA3610A* | CA*EA4830*3A*+MBVK20DP1X00A* |  | 35000 | 19 | 10.5 | 8.5 | 35000 | 28400 | 81.14% | 2 | 22000 | R-32
215433924 | 2.92 | Yes | Yes | GOODMAN | HRCU-A-CB (Split System: Heat Pump with Remote Outdoor Unit-Air-Source) | Centrally-Ducted | GZV7SA3610A* | CA*EA4830*3A*+MBVK16CP1X00A* |  | 35000 | 19 | 10.5 | 8.5 | 35000 | 28400 | 81.14% | 2 | 22000 | R-32
215433925 | 2.92 | Yes | Yes | GOODMAN | HRCU-A-CB (Split System: Heat Pump with Remote Outdoor Unit-Air-Source) | Centrally-Ducted | GZV7SA3610A* | CA*EA6030*3A*+MBVK20DP1X00A* |  | 35000 | 19 | 10.5 | 8.5 | 35000 | 28400 | 81.14% | 2 | 22000 | R-32
215433926 | 2.92 | Yes | Yes | GOODMAN | HRCU-A-CB (Split System: Heat Pump with Remote Outdoor Unit-Air-Source) | Centrally-Ducted | GZV7SA3610A* | CA*EA6030*3A*+MBVK16CP1X00A* |  | 35000 | 19 | 10.5 | 8.5 | 35000 | 28400 | 81.14% | 2 | 22000 | R-32
215433927 | 2.92 | Yes | No | GOODMAN | HRCU-A-CB (Split System: Heat Pump with Remote Outdoor Unit-Air-Source) | Centrally-Ducted | GZV7SA3610A* | CHPEA4830*3A*+MBVK20DP1X00A* |  | 35000 | 19 | 10.5 | 8.1 | 35000 | 28400 | 81.14% | 2 | 22000 | R-32
215433928 | 2.92 | Yes | No | GOODMAN | HRCU-A-CB (Split System: Heat Pump with Remote Outdoor Unit-Air-Source) | Centrally-Ducted | GZV7SA3610A* | CHPEA4830*3A*+MBVK16CP1X00A* |  | 35000 | 19 | 10.5 | 8.1 | 35000 | 28400 | 81.14% | 2 | 22000 | R-32
215433929 | 3.38 | Yes | Yes | DAIKIN | HRCU-A-CB (Split System: Heat Pump with Remote Outdoor Unit-Air-Source) | Centrally-Ducted | DH7VSA4210A* | CA*EA6030*3A*+MBVK16CP1X00A* |  | 40500 | 17.5 | 10 | 8.8 | 41000 | 31000 | 75.61% | 2 | 28000 | R-32
215433930 | 3.42 | Yes | Yes | DAIKIN | HRCU-A-CB (Split System: Heat Pump with Remote Outdoor Unit-Air-Source) | Centrally-Ducted | DH7VSA4210A* | CA*EA6030*3A*+MBVK20DP1X00A* |  | 41000 | 17.5 | 10 | 8.8 | 41000 | 31000 | 75.61% | 2 | 28000 | R-32
215433931 | 3.42 | Yes | Yes | DAIKIN | HRCU-A-CB (Split System: Heat Pump with Remote Outdoor Unit-Air-Source) | Centrally-Ducted | DH7VSA4210A* | CHPEA4830*3A*+MBVK16CP1X00A* |  | 41000 | 17.5 | 10 | 8.8 | 41000 | 31000 | 75.61% | 2 | 28000 | R-32
215433932 | 3.42 | Yes | Yes | DAIKIN | HRCU-A-CB (Split System: Heat Pump with Remote Outdoor Unit-Air-Source) | Centrally-Ducted | DH7VSA4210A* | CHPEA4830*3A*+MBVK20DP1X00A* |  | 41000 | 17.5 | 10 | 8.8 | 41000 | 31000 | 75.61% | 2 | 28000 | R-32
215433933 | 3.42 | Yes | Yes | DAIKIN | HRCU-A-CB (Split System: Heat Pump with Remote Outdoor Unit-Air-Source) | Centrally-Ducted | DH7VSA4210A* | CHPEA6030*3A*+MBVK16CP1X00A* |  | 41000 | 17.5 | 10 | 8.8 | 41000 | 31000 | 75.61% | 2 | 28000 | R-32
215433934 | 3.42 | Yes | Yes | DAIKIN | HRCU-A-CB (Split System: Heat Pump with Remote Outdoor Unit-Air-Source) | Centrally-Ducted | DH7VSA4210A* | CHPEA6030*3A*+MBVK20DP1X00A* |  | 41000 | 17.5 | 10 | 8.8 | 41000 | 31000 | 75.61% | 2 | 28000 | R-32
215433935 | 3.38 | Yes | Yes | AMANA | HRCU-A-CB (Split System: Heat Pump with Remote Outdoor Unit-Air-Source) | Centrally-Ducted | AZV7SA4210A* | CA*EA6030*3A*+MBVK16CP1X00A* |  | 40500 | 17.5 | 10 | 8.8 | 41000 | 31000 | 75.61% | 2 | 28000 | R-32
215433936 | 3.42 | Yes | Yes | AMANA | HRCU-A-CB (Split System: Heat Pump with Remote Outdoor Unit-Air-Source) | Centrally-Ducted | AZV7SA4210A* | CA*EA6030*3A*+MBVK20DP1X00A* |  | 41000 | 17.5 | 10 | 8.8 | 41000 | 31000 | 75.61% | 2 | 28000 | R-32
215433937 | 3.42 | Yes | Yes | AMANA | HRCU-A-CB (Split System: Heat Pump with Remote Outdoor Unit-Air-Source) | Centrally-Ducted | AZV7SA4210A* | CHPEA4830*3A*+MBVK16CP1X00A* |  | 41000 | 17.5 | 10 | 8.8 | 41000 | 31000 | 75.61% | 2 | 28000 | R-32
215433938 | 3.42 | Yes | Yes | AMANA | HRCU-A-CB (Split System: Heat Pump with Remote Outdoor Unit-Air-Source) | Centrally-Ducted | AZV7SA4210A* | CHPEA4830*3A*+MBVK20DP1X00A* |  | 41000 | 17.5 | 10 | 8.8 | 41000 | 31000 | 75.61% | 2 | 28000 | R-32
215433939 | 3.42 | Yes | Yes | AMANA | HRCU-A-CB (Split System: Heat Pump with Remote Outdoor Unit-Air-Source) | Centrally-Ducted | AZV7SA4210A* | CHPEA6030*3A*+MBVK16CP1X00A* |  | 41000 | 17.5 | 10 | 8.8 | 41000 | 31000 | 75.61% | 2 | 28000 | R-32
215433940 | 3.42 | Yes | Yes | AMANA | HRCU-A-CB (Split System: Heat Pump with Remote Outdoor Unit-Air-Source) | Centrally-Ducted | AZV7SA4210A* | CHPEA6030*3A*+MBVK20DP1X00A* |  | 41000 | 17.5 | 10 | 8.8 | 41000 | 31000 | 75.61% | 2 | 28000 | R-32
215433941 | 3.38 | Yes | Yes | GOODMAN | HRCU-A-CB (Split System: Heat Pump with Remote Outdoor Unit-Air-Source) | Centrally-Ducted | GZV7SA4210A* | CA*EA6030*3A*+MBVK16CP1X00A* |  | 40500 | 17.5 | 10 | 8.8 | 41000 | 31000 | 75.61% | 2 | 28000 | R-32
215433942 | 3.42 | Yes | Yes | GOODMAN | HRCU-A-CB (Split System: Heat Pump with Remote Outdoor Unit-Air-Source) | Centrally-Ducted | GZV7SA4210A* | CA*EA6030*3A*+MBVK20DP1X00A* |  | 41000 | 17.5 | 10 | 8.8 | 41000 | 31000 | 75.61% | 2 | 28000 | R-32
215433943 | 3.42 | Yes | Yes | GOODMAN | HRCU-A-CB (Split System: Heat Pump with Remote Outdoor Unit-Air-Source) | Centrally-Ducted | GZV7SA4210A* | CHPEA4830*3A*+MBVK16CP1X00A* |  | 41000 | 17.5 | 10 | 8.8 | 41000 | 31000 | 75.61% | 2 | 28000 | R-32
215433944 | 3.42 | Yes | Yes | GOODMAN | HRCU-A-CB (Split System: Heat Pump with Remote Outdoor Unit-Air-Source) | Centrally-Ducted | GZV7SA4210A* | CHPEA4830*3A*+MBVK20DP1X00A* |  | 41000 | 17.5 | 10 | 8.8 | 41000 | 31000 | 75.61% | 2 | 28000 | R-32
215433945 | 3.42 | Yes | Yes | GOODMAN | HRCU-A-CB (Split System: Heat Pump with Remote Outdoor Unit-Air-Source) | Centrally-Ducted | GZV7SA4210A* | CHPEA6030*3A*+MBVK16CP1X00A* |  | 41000 | 17.5 | 10 | 8.8 | 41000 | 31000 | 75.61% | 2 | 28000 | R-32
215433946 | 3.42 | Yes | Yes | GOODMAN | HRCU-A-CB (Split System: Heat Pump with Remote Outdoor Unit-Air-Source) | Centrally-Ducted | GZV7SA4210A* | CHPEA6030*3A*+MBVK20DP1X00A* |  | 41000 | 17.5 | 10 | 8.8 | 41000 | 31000 | 75.61% | 2 | 28000 | R-32
215433947 | 3.79 | Yes | Yes | DAIKIN | HRCU-A-CB (Split System: Heat Pump with Remote Outdoor Unit-Air-Source) | Centrally-Ducted | DH7VSA4810A* | CA*EA6030*3A*+MBVK16CP1X00A* |  | 45500 | 17 | 10 | 8.8 | 47000 | 33600 | 71.49% | 2 | 29000 | R-32
215433948 | 3.79 | Yes | Yes | DAIKIN | HRCU-A-CB (Split System: Heat Pump with Remote Outdoor Unit-Air-Source) | Centrally-Ducted | DH7VSA4810A* | CA*EA6030*3A*+MBVK20DP1X00A* |  | 45500 | 17.5 | 10 | 8.8 | 47000 | 33600 | 71.49% | 2 | 29000 | R-32
215433949 | 3.79 | Yes | Yes | DAIKIN | HRCU-A-CB (Split System: Heat Pump with Remote Outdoor Unit-Air-Source) | Centrally-Ducted | DH7VSA4810A* | CHPEA4830*3A*+MBVK16CP1X00A* |  | 45500 | 17 | 10 | 8.5 | 46000 | 33600 | 73.04% | 2 | 28400 | R-32
215433950 | 3.79 | Yes | Yes | DAIKIN | HRCU-A-CB (Split System: Heat Pump with Remote Outdoor Unit-Air-Source) | Centrally-Ducted | DH7VSA4810A* | CHPEA4830*3A*+MBVK20DP1X00A* |  | 45500 | 17.5 | 10 | 8.5 | 46000 | 33600 | 73.04% | 2 | 28400 | R-32
215433951 | 3.79 | Yes | Yes | DAIKIN | HRCU-A-CB (Split System: Heat Pump with Remote Outdoor Unit-Air-Source) | Centrally-Ducted | DH7VSA4810A* | CHPEA6030*3A*+MBVK16CP1X00A* |  | 45500 | 17 | 10 | 8.5 | 46500 | 33600 | 72.26% | 2 | 29000 | R-32
215433952 | 3.79 | Yes | Yes | DAIKIN | HRCU-A-CB (Split System: Heat Pump with Remote Outdoor Unit-Air-Source) | Centrally-Ducted | DH7VSA4810A* | CHPEA6030*3A*+MBVK20DP1X00A* |  | 45500 | 17.5 | 10 | 8.5 | 46500 | 33600 | 72.26% | 2 | 29000 | R-32
215433953 | 3.79 | Yes | Yes | AMANA | HRCU-A-CB (Split System: Heat Pump with Remote Outdoor Unit-Air-Source) | Centrally-Ducted | AZV7SA4810A* | CA*EA6030*3A*+MBVK16CP1X00A* |  | 45500 | 17 | 10 | 8.8 | 47000 | 33600 | 71.49% | 2 | 29000 | R-32
215433954 | 3.79 | Yes | Yes | AMANA | HRCU-A-CB (Split System: Heat Pump with Remote Outdoor Unit-Air-Source) | Centrally-Ducted | AZV7SA4810A* | CA*EA6030*3A*+MBVK20DP1X00A* |  | 45500 | 17.5 | 10 | 8.8 | 47000 | 33600 | 71.49% | 2 | 29000 | R-32
215433955 | 3.79 | Yes | Yes | AMANA | HRCU-A-CB (Split System: Heat Pump with Remote Outdoor Unit-Air-Source) | Centrally-Ducted | AZV7SA4810A* | CHPEA4830*3A*+MBVK16CP1X00A* |  | 45500 | 17 | 10 | 8.5 | 46000 | 33600 | 73.04% | 2 | 28400 | R-32
215433956 | 3.79 | Yes | Yes | AMANA | HRCU-A-CB (Split System: Heat Pump with Remote Outdoor Unit-Air-Source) | Centrally-Ducted | AZV7SA4810A* | CHPEA4830*3A*+MBVK20DP1X00A* |  | 45500 | 17.5 | 10 | 8.5 | 46000 | 33600 | 73.04% | 2 | 28400 | R-32
215433957 | 3.79 | Yes | Yes | AMANA | HRCU-A-CB (Split System: Heat Pump with Remote Outdoor Unit-Air-Source) | Centrally-Ducted | AZV7SA4810A* | CHPEA6030*3A*+MBVK16CP1X00A* |  | 45500 | 17 | 10 | 8.5 | 46500 | 33600 | 72.26% | 2 | 29000 | R-32
215433958 | 3.79 | Yes | Yes | AMANA | HRCU-A-CB (Split System: Heat Pump with Remote Outdoor Unit-Air-Source) | Centrally-Ducted | AZV7SA4810A* | CHPEA6030*3A*+MBVK20DP1X00A* |  | 45500 | 17.5 | 10 | 8.5 | 46500 | 33600 | 72.26% | 2 | 29000 | R-32
215433959 | 3.79 | Yes | Yes | GOODMAN | HRCU-A-CB (Split System: Heat Pump with Remote Outdoor Unit-Air-Source) | Centrally-Ducted | GZV7SA4810A* | CA*EA6030*3A*+MBVK16CP1X00A* |  | 45500 | 17 | 10 | 8.8 | 47000 | 33600 | 71.49% | 2 | 29000 | R-32
215433960 | 3.79 | Yes | Yes | GOODMAN | HRCU-A-CB (Split System: Heat Pump with Remote Outdoor Unit-Air-Source) | Centrally-Ducted | GZV7SA4810A* | CA*EA6030*3A*+MBVK20DP1X00A* |  | 45500 | 17.5 | 10 | 8.8 | 47000 | 33600 | 71.49% | 2 | 29000 | R-32
215433961 | 3.79 | Yes | Yes | GOODMAN | HRCU-A-CB (Split System: Heat Pump with Remote Outdoor Unit-Air-Source) | Centrally-Ducted | GZV7SA4810A* | CHPEA4830*3A*+MBVK16CP1X00A* |  | 45500 | 17 | 10 | 8.5 | 46000 | 33600 | 73.04% | 2 | 28400 | R-32
215433962 | 3.79 | Yes | Yes | GOODMAN | HRCU-A-CB (Split System: Heat Pump with Remote Outdoor Unit-Air-Source) | Centrally-Ducted | GZV7SA4810A* | CHPEA4830*3A*+MBVK20DP1X00A* |  | 45500 | 17.5 | 10 | 8.5 | 46000 | 33600 | 73.04% | 2 | 28400 | R-32
215433963 | 3.79 | Yes | Yes | GOODMAN | HRCU-A-CB (Split System: Heat Pump with Remote Outdoor Unit-Air-Source) | Centrally-Ducted | GZV7SA4810A* | CHPEA6030*3A*+MBVK16CP1X00A* |  | 45500 | 17 | 10 | 8.5 | 46500 | 33600 | 72.26% | 2 | 29000 | R-32
215433964 | 3.79 | Yes | Yes | GOODMAN | HRCU-A-CB (Split System: Heat Pump with Remote Outdoor Unit-Air-Source) | Centrally-Ducted | GZV7SA4810A* | CHPEA6030*3A*+MBVK20DP1X00A* |  | 45500 | 17.5 | 10 | 8.5 | 46500 | 33600 | 72.26% | 2 | 29000 | R-32
215433967 | 1.93 | Yes | Yes | DAIKIN | HRCU-A-CB (Split System: Heat Pump with Remote Outdoor Unit-Air-Source) | Centrally-Ducted | DH7VSA2410A* | CA*EA3022*3A* | D*97MC0603BNA* | 23200 | 19 | 11 | 8.6 | 23200 | 17000 | 73.28% | 2 | 15800 | R-32
215433968 | 1.93 | Yes | Yes | DAIKIN | HRCU-A-CB (Split System: Heat Pump with Remote Outdoor Unit-Air-Source) | Centrally-Ducted | DH7VSA2410A* | CA*EA3022*3A* | D*97MC0803BNA* | 23200 | 19 | 11 | 8.6 | 23200 | 17000 | 73.28% | 2 | 15800 | R-32
215433969 | 1.93 | Yes | Yes | DAIKIN | HRCU-A-CB (Split System: Heat Pump with Remote Outdoor Unit-Air-Source) | Centrally-Ducted | DH7VSA2410A* | CA*EA3022*3A* | D*97MC0804CNA* | 23200 | 19 | 11 | 8.6 | 23200 | 17000 | 73.28% | 2 | 15800 | R-32
215433970 | 1.93 | Yes | Yes | DAIKIN | HRCU-A-CB (Split System: Heat Pump with Remote Outdoor Unit-Air-Source) | Centrally-Ducted | DH7VSA2410A* | CA*EA3022*3A* | D*97MC1005CNA* | 23200 | 19 | 11 | 8.6 | 23200 | 17000 | 73.28% | 2 | 15800 | R-32
215433971 | 1.93 | Yes | Yes | DAIKIN | HRCU-A-CB (Split System: Heat Pump with Remote Outdoor Unit-Air-Source) | Centrally-Ducted | DH7VSA2410A* | CA*EA3022*3A* | D*80SC0604BUA* | 23200 | 19 | 11 | 8.6 | 23200 | 17000 | 73.28% | 2 | 15800 | R-32
215433972 | 1.93 | Yes | Yes | DAIKIN | HRCU-A-CB (Split System: Heat Pump with Remote Outdoor Unit-Air-Source) | Centrally-Ducted | DH7VSA2410A* | CA*EA3022*3A* | D*80SC0805CUA* | 23200 | 19 | 11 | 8.6 | 23200 | 17000 | 73.28% | 2 | 15800 | R-32
215433973 | 1.93 | Yes | Yes | DAIKIN | HRCU-A-CB (Split System: Heat Pump with Remote Outdoor Unit-Air-Source) | Centrally-Ducted | DH7VSA2410A* | CA*EA3022*3A* | D*96SC0603BUA* | 23200 | 19 | 11 | 8.6 | 23200 | 17000 | 73.28% | 2 | 15800 | R-32
215433974 | 1.93 | Yes | Yes | DAIKIN | HRCU-A-CB (Split System: Heat Pump with Remote Outdoor Unit-Air-Source) | Centrally-Ducted | DH7VSA2410A* | CA*EA3022*3A* | D*96SC0805CUA* | 23200 | 19 | 11 | 8.6 | 23200 | 17000 | 73.28% | 2 | 15800 | R-32
215433975 | 1.93 | Yes | Yes | DAIKIN | HRCU-A-CB (Split System: Heat Pump with Remote Outdoor Unit-Air-Source) | Centrally-Ducted | DH7VSA2410A* | CA*EA3022*3A* | D*80TC0603B*A* | 23200 | 19 | 11 | 8.6 | 23200 | 17000 | 73.28% | 2 | 15800 | R-32
215433976 | 1.93 | Yes | Yes | DAIKIN | HRCU-A-CB (Split System: Heat Pump with Remote Outdoor Unit-Air-Source) | Centrally-Ducted | DH7VSA2410A* | CA*EA3022*3A* | D*80TC0803B*A* | 23200 | 19 | 11 | 8.6 | 23200 | 17000 | 73.28% | 2 | 15800 | R-32
215433977 | 1.93 | Yes | Yes | DAIKIN | HRCU-A-CB (Split System: Heat Pump with Remote Outdoor Unit-Air-Source) | Centrally-Ducted | DH7VSA2410A* | CA*EA3022*3A* | D*80TC0804C*A* | 23200 | 19 | 11 | 8.6 | 23200 | 17000 | 73.28% | 2 | 15800 | R-32
215433978 | 1.93 | Yes | Yes | DAIKIN | HRCU-A-CB (Split System: Heat Pump with Remote Outdoor Unit-Air-Source) | Centrally-Ducted | DH7VSA2410A* | CA*EA3022*3A* | D*80TC0805C*A* | 23200 | 19 | 11 | 8.6 | 23200 | 17000 | 73.28% | 2 | 15800 | R-32
215433979 | 1.93 | Yes | Yes | DAIKIN | HRCU-A-CB (Split System: Heat Pump with Remote Outdoor Unit-Air-Source) | Centrally-Ducted | DH7VSA2410A* | CA*EA3022*3A* | D*80TC1005C*A* | 23200 | 19 | 11 | 8.6 | 23200 | 17000 | 73.28% | 2 | 15800 | R-32
215433980 | 1.93 | Yes | Yes | DAIKIN | HRCU-A-CB (Split System: Heat Pump with Remote Outdoor Unit-Air-Source) | Centrally-Ducted | DH7VSA2410A* | CA*EA3022*3A* | D*96TC0403BNA* | 23200 | 19 | 11 | 8.6 | 23200 | 17000 | 73.28% | 2 | 15800 | R-32
215433981 | 1.93 | Yes | Yes | DAIKIN | HRCU-A-CB (Split System: Heat Pump with Remote Outdoor Unit-Air-Source) | Centrally-Ducted | DH7VSA2410A* | CA*EA3022*3A* | D*96TC0603BNA* | 23200 | 19 | 11 | 8.6 | 23200 | 17000 | 73.28% | 2 | 15800 | R-32
215433982 | 1.93 | Yes | Yes | DAIKIN | HRCU-A-CB (Split System: Heat Pump with Remote Outdoor Unit-Air-Source) | Centrally-Ducted | DH7VSA2410A* | CA*EA3022*3A* | D*96TC0803BNA* | 23200 | 19 | 11 | 8.6 | 23200 | 17000 | 73.28% | 2 | 15800 | R-32
215433983 | 1.93 | Yes | Yes | DAIKIN | HRCU-A-CB (Split System: Heat Pump with Remote Outdoor Unit-Air-Source) | Centrally-Ducted | DH7VSA2410A* | CA*EA3022*3A* | D*96TC0804CNA* | 23200 | 19 | 11 | 8.6 | 23200 | 17000 | 73.28% | 2 | 15800 | R-32
215433984 | 1.93 | Yes | Yes | DAIKIN | HRCU-A-CB (Split System: Heat Pump with Remote Outdoor Unit-Air-Source) | Centrally-Ducted | DH7VSA2410A* | CA*EA3022*3A* | D*96TC1005CNA* | 23200 | 19 | 11 | 8.6 | 23200 | 17000 | 73.28% | 2 | 15800 | R-32
215433985 | 1.93 | Yes | Yes | DAIKIN | HRCU-A-CB (Split System: Heat Pump with Remote Outdoor Unit-Air-Source) | Centrally-Ducted | DH7VSA2410A* | CA*EA3626*3A* | D*97MC0603BNA* | 23200 | 19 | 11 | 8.6 | 23200 | 17000 | 73.28% | 2 | 15800 | R-32
215433986 | 1.93 | Yes | Yes | DAIKIN | HRCU-A-CB (Split System: Heat Pump with Remote Outdoor Unit-Air-Source) | Centrally-Ducted | DH7VSA2410A* | CA*EA3626*3A* | D*97MC0803BNA* | 23200 | 19 | 11 | 8.6 | 23200 | 17000 | 73.28% | 2 | 15800 | R-32
215433987 | 1.93 | Yes | Yes | DAIKIN | HRCU-A-CB (Split System: Heat Pump with Remote Outdoor Unit-Air-Source) | Centrally-Ducted | DH7VSA2410A* | CA*EA3626*3A* | D*97MC0804CNA* | 23200 | 19 | 11 | 8.6 | 23200 | 17000 | 73.28% | 2 | 15800 | R-32
215433988 | 1.93 | Yes | Yes | DAIKIN | HRCU-A-CB (Split System: Heat Pump with Remote Outdoor Unit-Air-Source) | Centrally-Ducted | DH7VSA2410A* | CA*EA3626*3A* | D*97MC1005CNA* | 23200 | 19 | 11 | 8.6 | 23200 | 17000 | 73.28% | 2 | 15800 | R-32
215433989 | 1.93 | Yes | Yes | DAIKIN | HRCU-A-CB (Split System: Heat Pump with Remote Outdoor Unit-Air-Source) | Centrally-Ducted | DH7VSA2410A* | CA*EA3626*3A* | D*80SC0604BUA* | 23200 | 19 | 11 | 8.6 | 23200 | 17000 | 73.28% | 2 | 15800 | R-32
215433990 | 1.93 | Yes | Yes | DAIKIN | HRCU-A-CB (Split System: Heat Pump with Remote Outdoor Unit-Air-Source) | Centrally-Ducted | DH7VSA2410A* | CA*EA3626*3A* | D*80SC0805CUA* | 23200 | 19 | 11 | 8.6 | 23200 | 17000 | 73.28% | 2 | 15800 | R-32
215433991 | 1.93 | Yes | Yes | DAIKIN | HRCU-A-CB (Split System: Heat Pump with Remote Outdoor Unit-Air-Source) | Centrally-Ducted | DH7VSA2410A* | CA*EA3626*3A* | D*96SC0603BUA* | 23200 | 19 | 11 | 8.6 | 23200 | 17000 | 73.28% | 2 | 15800 | R-32
215433992 | 1.93 | Yes | Yes | DAIKIN | HRCU-A-CB (Split System: Heat Pump with Remote Outdoor Unit-Air-Source) | Centrally-Ducted | DH7VSA2410A* | CA*EA3626*3A* | D*96SC0805CUA* | 23200 | 19 | 11 | 8.6 | 23200 | 17000 | 73.28% | 2 | 15800 | R-32
215433993 | 1.93 | Yes | Yes | DAIKIN | HRCU-A-CB (Split System: Heat Pump with Remote Outdoor Unit-Air-Source) | Centrally-Ducted | DH7VSA2410A* | CA*EA3626*3A* | D*80TC0603B*A* | 23200 | 19 | 11 | 8.6 | 23200 | 17000 | 73.28% | 2 | 15800 | R-32
215433994 | 1.93 | Yes | Yes | DAIKIN | HRCU-A-CB (Split System: Heat Pump with Remote Outdoor Unit-Air-Source) | Centrally-Ducted | DH7VSA2410A* | CA*EA3626*3A* | D*80TC0604B*A* | 23200 | 19 | 11 | 8.6 | 23200 | 17000 | 73.28% | 2 | 15800 | R-32
215433995 | 1.93 | Yes | Yes | DAIKIN | HRCU-A-CB (Split System: Heat Pump with Remote Outdoor Unit-Air-Source) | Centrally-Ducted | DH7VSA2410A* | CA*EA3626*3A* | D*80TC0803B*A* | 23200 | 19 | 11 | 8.6 | 23200 | 17000 | 73.28% | 2 | 15800 | R-32
215433996 | 1.93 | Yes | Yes | DAIKIN | HRCU-A-CB (Split System: Heat Pump with Remote Outdoor Unit-Air-Source) | Centrally-Ducted | DH7VSA2410A* | CA*EA3626*3A* | D*80TC0804C*A* | 23200 | 19 | 11 | 8.6 | 23200 | 17000 | 73.28% | 2 | 15800 | R-32
215433997 | 1.93 | Yes | Yes | DAIKIN | HRCU-A-CB (Split System: Heat Pump with Remote Outdoor Unit-Air-Source) | Centrally-Ducted | DH7VSA2410A* | CA*EA3626*3A* | D*80TC0805C*A* | 23200 | 19 | 11 | 8.6 | 23200 | 17000 | 73.28% | 2 | 15800 | R-32
215433998 | 1.93 | Yes | Yes | DAIKIN | HRCU-A-CB (Split System: Heat Pump with Remote Outdoor Unit-Air-Source) | Centrally-Ducted | DH7VSA2410A* | CA*EA3626*3A* | D*80TC1005C*A* | 23200 | 19 | 11 | 8.6 | 23200 | 17000 | 73.28% | 2 | 15800 | R-32
215433999 | 1.93 | Yes | Yes | DAIKIN | HRCU-A-CB (Split System: Heat Pump with Remote Outdoor Unit-Air-Source) | Centrally-Ducted | DH7VSA2410A* | CA*EA3626*3A* | D*96TC0403BNA* | 23200 | 19 | 11 | 8.6 | 23200 | 17000 | 73.28% | 2 | 15800 | R-32
215434000 | 1.93 | Yes | Yes | DAIKIN | HRCU-A-CB (Split System: Heat Pump with Remote Outdoor Unit-Air-Source) | Centrally-Ducted | DH7VSA2410A* | CA*EA3626*3A* | D*96TC0603BNA* | 23200 | 19 | 11 | 8.6 | 23200 | 17000 | 73.28% | 2 | 15800 | R-32
215434001 | 1.93 | Yes | Yes | DAIKIN | HRCU-A-CB (Split System: Heat Pump with Remote Outdoor Unit-Air-Source) | Centrally-Ducted | DH7VSA2410A* | CA*EA3626*3A* | D*96TC0803BNA* | 23200 | 19 | 11 | 8.6 | 23200 | 17000 | 73.28% | 2 | 15800 | R-32
215434002 | 1.93 | Yes | Yes | DAIKIN | HRCU-A-CB (Split System: Heat Pump with Remote Outdoor Unit-Air-Source) | Centrally-Ducted | DH7VSA2410A* | CA*EA3626*3A* | D*96TC0804CNA* | 23200 | 19 | 11 | 8.6 | 23200 | 17000 | 73.28% | 2 | 15800 | R-32
215434003 | 1.93 | Yes | Yes | DAIKIN | HRCU-A-CB (Split System: Heat Pump with Remote Outdoor Unit-Air-Source) | Centrally-Ducted | DH7VSA2410A* | CA*EA3626*3A* | D*96TC1005CNA* | 23200 | 19 | 11 | 8.6 | 23200 | 17000 | 73.28% | 2 | 15800 | R-32
215434004 | 1.93 | Yes | Yes | DAIKIN | HRCU-A-CB (Split System: Heat Pump with Remote Outdoor Unit-Air-Source) | Centrally-Ducted | DH7VSA2410A* | CHPEA3026*3A* | D*97MC0603BNA* | 23200 | 19 | 11 | 8.6 | 23200 | 17000 | 73.28% | 2 | 15800 | R-32
215434005 | 1.93 | Yes | Yes | DAIKIN | HRCU-A-CB (Split System: Heat Pump with Remote Outdoor Unit-Air-Source) | Centrally-Ducted | DH7VSA2410A* | CHPEA3026*3A* | D*97MC0803BNA* | 23200 | 19 | 11 | 8.6 | 23200 | 17000 | 73.28% | 2 | 15800 | R-32
215434006 | 1.93 | Yes | Yes | DAIKIN | HRCU-A-CB (Split System: Heat Pump with Remote Outdoor Unit-Air-Source) | Centrally-Ducted | DH7VSA2410A* | CHPEA3026*3A* | D*97MC0804CNA* | 23200 | 19 | 11 | 8.6 | 23200 | 17000 | 73.28% | 2 | 15800 | R-32
215434007 | 1.93 | Yes | Yes | DAIKIN | HRCU-A-CB (Split System: Heat Pump with Remote Outdoor Unit-Air-Source) | Centrally-Ducted | DH7VSA2410A* | CHPEA3026*3A* | D*97MC1005CNA* | 23200 | 19 | 11 | 8.6 | 23200 | 17000 | 73.28% | 2 | 15800 | R-32
215434008 | 1.93 | Yes | Yes | DAIKIN | HRCU-A-CB (Split System: Heat Pump with Remote Outdoor Unit-Air-Source) | Centrally-Ducted | DH7VSA2410A* | CHPEA3026*3A* | D*80SC0604BUA* | 23200 | 19 | 11 | 8.6 | 23200 | 17000 | 73.28% | 2 | 15800 | R-32
215434009 | 1.93 | Yes | Yes | DAIKIN | HRCU-A-CB (Split System: Heat Pump with Remote Outdoor Unit-Air-Source) | Centrally-Ducted | DH7VSA2410A* | CHPEA3026*3A* | D*80SC0805CUA* | 23200 | 19 | 11 | 8.6 | 23200 | 17000 | 73.28% | 2 | 15800 | R-32
215434010 | 1.93 | Yes | Yes | DAIKIN | HRCU-A-CB (Split System: Heat Pump with Remote Outdoor Unit-Air-Source) | Centrally-Ducted | DH7VSA2410A* | CHPEA3026*3A* | D*96SC0603BUA* | 23200 | 19 | 11 | 8.6 | 23200 | 17000 | 73.28% | 2 | 15800 | R-32
215434011 | 1.93 | Yes | Yes | DAIKIN | HRCU-A-CB (Split System: Heat Pump with Remote Outdoor Unit-Air-Source) | Centrally-Ducted | DH7VSA2410A* | CHPEA3026*3A* | D*96SC0805CUA* | 23200 | 19 | 11 | 8.6 | 23200 | 17000 | 73.28% | 2 | 15800 | R-32
215434012 | 1.93 | Yes | Yes | DAIKIN | HRCU-A-CB (Split System: Heat Pump with Remote Outdoor Unit-Air-Source) | Centrally-Ducted | DH7VSA2410A* | CHPEA3026*3A* | D*80TC0603B*A* | 23200 | 19 | 11 | 8.6 | 23200 | 17000 | 73.28% | 2 | 15800 | R-32
215434013 | 1.93 | Yes | Yes | DAIKIN | HRCU-A-CB (Split System: Heat Pump with Remote Outdoor Unit-Air-Source) | Centrally-Ducted | DH7VSA2410A* | CHPEA3026*3A* | D*80TC0604B*A* | 23200 | 19 | 11 | 8.6 | 23200 | 17000 | 73.28% | 2 | 15800 | R-32
215434014 | 1.93 | Yes | Yes | DAIKIN | HRCU-A-CB (Split System: Heat Pump with Remote Outdoor Unit-Air-Source) | Centrally-Ducted | DH7VSA2410A* | CHPEA3026*3A* | D*80TC0803B*A* | 23200 | 19 | 11 | 8.6 | 23200 | 17000 | 73.28% | 2 | 15800 | R-32
215434015 | 1.93 | Yes | Yes | DAIKIN | HRCU-A-CB (Split System: Heat Pump with Remote Outdoor Unit-Air-Source) | Centrally-Ducted | DH7VSA2410A* | CHPEA3026*3A* | D*80TC0804C*A* | 23200 | 19 | 11 | 8.6 | 23200 | 17000 | 73.28% | 2 | 15800 | R-32
215434016 | 1.93 | Yes | Yes | DAIKIN | HRCU-A-CB (Split System: Heat Pump with Remote Outdoor Unit-Air-Source) | Centrally-Ducted | DH7VSA2410A* | CHPEA3026*3A* | D*80TC0805C*A* | 23200 | 19 | 11 | 8.6 | 23200 | 17000 | 73.28% | 2 | 15800 | R-32
215434017 | 1.93 | Yes | Yes | DAIKIN | HRCU-A-CB (Split System: Heat Pump with Remote Outdoor Unit-Air-Source) | Centrally-Ducted | DH7VSA2410A* | CHPEA3026*3A* | D*80TC1005C*A* | 23200 | 19 | 11 | 8.6 | 23200 | 17000 | 73.28% | 2 | 15800 | R-32
215434018 | 1.93 | Yes | Yes | DAIKIN | HRCU-A-CB (Split System: Heat Pump with Remote Outdoor Unit-Air-Source) | Centrally-Ducted | DH7VSA2410A* | CHPEA3026*3A* | D*96TC0403BNA* | 23200 | 19 | 11 | 8.6 | 23200 | 17000 | 73.28% | 2 | 15800 | R-32
215434019 | 1.93 | Yes | Yes | DAIKIN | HRCU-A-CB (Split System: Heat Pump with Remote Outdoor Unit-Air-Source) | Centrally-Ducted | DH7VSA2410A* | CHPEA3026*3A* | D*96TC0603BNA* | 23200 | 19 | 11 | 8.6 | 23200 | 17000 | 73.28% | 2 | 15800 | R-32
215434020 | 1.93 | Yes | Yes | DAIKIN | HRCU-A-CB (Split System: Heat Pump with Remote Outdoor Unit-Air-Source) | Centrally-Ducted | DH7VSA2410A* | CHPEA3026*3A* | D*96TC0803BNA* | 23200 | 19 | 11 | 8.6 | 23200 | 17000 | 73.28% | 2 | 15800 | R-32
215434021 | 1.93 | Yes | Yes | DAIKIN | HRCU-A-CB (Split System: Heat Pump with Remote Outdoor Unit-Air-Source) | Centrally-Ducted | DH7VSA2410A* | CHPEA3026*3A* | D*96TC0804CNA* | 23200 | 19 | 11 | 8.6 | 23200 | 17000 | 73.28% | 2 | 15800 | R-32
215434022 | 1.93 | Yes | Yes | DAIKIN | HRCU-A-CB (Split System: Heat Pump with Remote Outdoor Unit-Air-Source) | Centrally-Ducted | DH7VSA2410A* | CHPEA3026*3A* | D*96TC1005CNA* | 23200 | 19 | 11 | 8.6 | 23200 | 17000 | 73.28% | 2 | 15800 | R-32
215434023 | 1.93 | Yes | Yes | AMANA | HRCU-A-CB (Split System: Heat Pump with Remote Outdoor Unit-Air-Source) | Centrally-Ducted | AZV7SA2410A* | CA*EA3022*3A* | A*VM970603BNA* | 23200 | 19 | 11 | 8.6 | 23200 | 17000 | 73.28% | 2 | 15800 | R-32
215434024 | 1.93 | Yes | Yes | AMANA | HRCU-A-CB (Split System: Heat Pump with Remote Outdoor Unit-Air-Source) | Centrally-Ducted | AZV7SA2410A* | CA*EA3022*3A* | A*VM970803BNA* | 23200 | 19 | 11 | 8.6 | 23200 | 17000 | 73.28% | 2 | 15800 | R-32
215434025 | 1.93 | Yes | Yes | AMANA | HRCU-A-CB (Split System: Heat Pump with Remote Outdoor Unit-Air-Source) | Centrally-Ducted | AZV7SA2410A* | CA*EA3022*3A* | A*VM970804CNA* | 23200 | 19 | 11 | 8.6 | 23200 | 17000 | 73.28% | 2 | 15800 | R-32
215434026 | 1.93 | Yes | Yes | AMANA | HRCU-A-CB (Split System: Heat Pump with Remote Outdoor Unit-Air-Source) | Centrally-Ducted | AZV7SA2410A* | CA*EA3022*3A* | A*VM971005CNA* | 23200 | 19 | 11 | 8.6 | 23200 | 17000 | 73.28% | 2 | 15800 | R-32
215434027 | 1.93 | Yes | Yes | AMANA | HRCU-A-CB (Split System: Heat Pump with Remote Outdoor Unit-Air-Source) | Centrally-Ducted | AZV7SA2410A* | CA*EA3022*3A* | A*VS800604BUA* | 23200 | 19 | 11 | 8.6 | 23200 | 17000 | 73.28% | 2 | 15800 | R-32
215434028 | 1.93 | Yes | Yes | AMANA | HRCU-A-CB (Split System: Heat Pump with Remote Outdoor Unit-Air-Source) | Centrally-Ducted | AZV7SA2410A* | CA*EA3022*3A* | A*VS800805CUA* | 23200 | 19 | 11 | 8.6 | 23200 | 17000 | 73.28% | 2 | 15800 | R-32
215434029 | 1.93 | Yes | Yes | AMANA | HRCU-A-CB (Split System: Heat Pump with Remote Outdoor Unit-Air-Source) | Centrally-Ducted | AZV7SA2410A* | CA*EA3022*3A* | A*VS960603BUA* | 23200 | 19 | 11 | 8.6 | 23200 | 17000 | 73.28% | 2 | 15800 | R-32
215434030 | 1.93 | Yes | Yes | AMANA | HRCU-A-CB (Split System: Heat Pump with Remote Outdoor Unit-Air-Source) | Centrally-Ducted | AZV7SA2410A* | CA*EA3022*3A* | A*VS960805CUA* | 23200 | 19 | 11 | 8.6 | 23200 | 17000 | 73.28% | 2 | 15800 | R-32
215434031 | 1.93 | Yes | Yes | AMANA | HRCU-A-CB (Split System: Heat Pump with Remote Outdoor Unit-Air-Source) | Centrally-Ducted | AZV7SA2410A* | CA*EA3022*3A* | A*VT800603B*A* | 23200 | 19 | 11 | 8.6 | 23200 | 17000 | 73.28% | 2 | 15800 | R-32
215434032 | 1.93 | Yes | Yes | AMANA | HRCU-A-CB (Split System: Heat Pump with Remote Outdoor Unit-Air-Source) | Centrally-Ducted | AZV7SA2410A* | CA*EA3022*3A* | A*VT800803B*A* | 23200 | 19 | 11 | 8.6 | 23200 | 17000 | 73.28% | 2 | 15800 | R-32
215434033 | 1.93 | Yes | Yes | AMANA | HRCU-A-CB (Split System: Heat Pump with Remote Outdoor Unit-Air-Source) | Centrally-Ducted | AZV7SA2410A* | CA*EA3022*3A* | A*VT800804C*A* | 23200 | 19 | 11 | 8.6 | 23200 | 17000 | 73.28% | 2 | 15800 | R-32
215434034 | 1.93 | Yes | Yes | AMANA | HRCU-A-CB (Split System: Heat Pump with Remote Outdoor Unit-Air-Source) | Centrally-Ducted | AZV7SA2410A* | CA*EA3022*3A* | A*VT800805C*A* | 23200 | 19 | 11 | 8.6 | 23200 | 17000 | 73.28% | 2 | 15800 | R-32
215434035 | 1.93 | Yes | Yes | AMANA | HRCU-A-CB (Split System: Heat Pump with Remote Outdoor Unit-Air-Source) | Centrally-Ducted | AZV7SA2410A* | CA*EA3022*3A* | A*VT801005C*A* | 23200 | 19 | 11 | 8.6 | 23200 | 17000 | 73.28% | 2 | 15800 | R-32
215434036 | 1.93 | Yes | Yes | AMANA | HRCU-A-CB (Split System: Heat Pump with Remote Outdoor Unit-Air-Source) | Centrally-Ducted | AZV7SA2410A* | CA*EA3022*3A* | A*VT960403BNA* | 23200 | 19 | 11 | 8.6 | 23200 | 17000 | 73.28% | 2 | 15800 | R-32
215434037 | 1.93 | Yes | Yes | AMANA | HRCU-A-CB (Split System: Heat Pump with Remote Outdoor Unit-Air-Source) | Centrally-Ducted | AZV7SA2410A* | CA*EA3022*3A* | A*VT960603BNA* | 23200 | 19 | 11 | 8.6 | 23200 | 17000 | 73.28% | 2 | 15800 | R-32
215434038 | 1.93 | Yes | Yes | AMANA | HRCU-A-CB (Split System: Heat Pump with Remote Outdoor Unit-Air-Source) | Centrally-Ducted | AZV7SA2410A* | CA*EA3022*3A* | A*VT960803BNA* | 23200 | 19 | 11 | 8.6 | 23200 | 17000 | 73.28% | 2 | 15800 | R-32
215434039 | 1.93 | Yes | Yes | AMANA | HRCU-A-CB (Split System: Heat Pump with Remote Outdoor Unit-Air-Source) | Centrally-Ducted | AZV7SA2410A* | CA*EA3022*3A* | A*VT960804CNA* | 23200 | 19 | 11 | 8.6 | 23200 | 17000 | 73.28% | 2 | 15800 | R-32
215434040 | 1.93 | Yes | Yes | AMANA | HRCU-A-CB (Split System: Heat Pump with Remote Outdoor Unit-Air-Source) | Centrally-Ducted | AZV7SA2410A* | CA*EA3022*3A* | A*VT961005CNA* | 23200 | 19 | 11 | 8.6 | 23200 | 17000 | 73.28% | 2 | 15800 | R-32
215434041 | 1.93 | Yes | Yes | AMANA | HRCU-A-CB (Split System: Heat Pump with Remote Outdoor Unit-Air-Source) | Centrally-Ducted | AZV7SA2410A* | CA*EA3626*3A* | A*VM970603BNA* | 23200 | 19 | 11 | 8.6 | 23200 | 17000 | 73.28% | 2 | 15800 | R-32
215434042 | 1.93 | Yes | Yes | AMANA | HRCU-A-CB (Split System: Heat Pump with Remote Outdoor Unit-Air-Source) | Centrally-Ducted | AZV7SA2410A* | CA*EA3626*3A* | A*VM970803BNA* | 23200 | 19 | 11 | 8.6 | 23200 | 17000 | 73.28% | 2 | 15800 | R-32
215434043 | 1.93 | Yes | Yes | AMANA | HRCU-A-CB (Split System: Heat Pump with Remote Outdoor Unit-Air-Source) | Centrally-Ducted | AZV7SA2410A* | CA*EA3626*3A* | A*VM970804CNA* | 23200 | 19 | 11 | 8.6 | 23200 | 17000 | 73.28% | 2 | 15800 | R-32
215434044 | 1.93 | Yes | Yes | AMANA | HRCU-A-CB (Split System: Heat Pump with Remote Outdoor Unit-Air-Source) | Centrally-Ducted | AZV7SA2410A* | CA*EA3626*3A* | A*VM971005CNA* | 23200 | 19 | 11 | 8.6 | 23200 | 17000 | 73.28% | 2 | 15800 | R-32
215434045 | 1.93 | Yes | Yes | AMANA | HRCU-A-CB (Split System: Heat Pump with Remote Outdoor Unit-Air-Source) | Centrally-Ducted | AZV7SA2410A* | CA*EA3626*3A* | A*VS800604BUA* | 23200 | 19 | 11 | 8.6 | 23200 | 17000 | 73.28% | 2 | 15800 | R-32
215434046 | 1.93 | Yes | Yes | AMANA | HRCU-A-CB (Split System: Heat Pump with Remote Outdoor Unit-Air-Source) | Centrally-Ducted | AZV7SA2410A* | CA*EA3626*3A* | A*VS800805CUA* | 23200 | 19 | 11 | 8.6 | 23200 | 17000 | 73.28% | 2 | 15800 | R-32
215434047 | 1.93 | Yes | Yes | AMANA | HRCU-A-CB (Split System: Heat Pump with Remote Outdoor Unit-Air-Source) | Centrally-Ducted | AZV7SA2410A* | CA*EA3626*3A* | A*VS960603BUA* | 23200 | 19 | 11 | 8.6 | 23200 | 17000 | 73.28% | 2 | 15800 | R-32
215434048 | 1.93 | Yes | Yes | AMANA | HRCU-A-CB (Split System: Heat Pump with Remote Outdoor Unit-Air-Source) | Centrally-Ducted | AZV7SA2410A* | CA*EA3626*3A* | A*VS960805CUA* | 23200 | 19 | 11 | 8.6 | 23200 | 17000 | 73.28% | 2 | 15800 | R-32
215434049 | 1.93 | Yes | Yes | AMANA | HRCU-A-CB (Split System: Heat Pump with Remote Outdoor Unit-Air-Source) | Centrally-Ducted | AZV7SA2410A* | CA*EA3626*3A* | A*VT800603B*A* | 23200 | 19 | 11 | 8.6 | 23200 | 17000 | 73.28% | 2 | 15800 | R-32
215434050 | 1.93 | Yes | Yes | AMANA | HRCU-A-CB (Split System: Heat Pump with Remote Outdoor Unit-Air-Source) | Centrally-Ducted | AZV7SA2410A* | CA*EA3626*3A* | A*VT800604B*A* | 23200 | 19 | 11 | 8.6 | 23200 | 17000 | 73.28% | 2 | 15800 | R-32
215434051 | 1.93 | Yes | Yes | AMANA | HRCU-A-CB (Split System: Heat Pump with Remote Outdoor Unit-Air-Source) | Centrally-Ducted | AZV7SA2410A* | CA*EA3626*3A* | A*VT800803B*A* | 23200 | 19 | 11 | 8.6 | 23200 | 17000 | 73.28% | 2 | 15800 | R-32
215434052 | 1.93 | Yes | Yes | AMANA | HRCU-A-CB (Split System: Heat Pump with Remote Outdoor Unit-Air-Source) | Centrally-Ducted | AZV7SA2410A* | CA*EA3626*3A* | A*VT800804C*A* | 23200 | 19 | 11 | 8.6 | 23200 | 17000 | 73.28% | 2 | 15800 | R-32
215434053 | 1.93 | Yes | Yes | AMANA | HRCU-A-CB (Split System: Heat Pump with Remote Outdoor Unit-Air-Source) | Centrally-Ducted | AZV7SA2410A* | CA*EA3626*3A* | A*VT800805C*A* | 23200 | 19 | 11 | 8.6 | 23200 | 17000 | 73.28% | 2 | 15800 | R-32
215434054 | 1.93 | Yes | Yes | AMANA | HRCU-A-CB (Split System: Heat Pump with Remote Outdoor Unit-Air-Source) | Centrally-Ducted | AZV7SA2410A* | CA*EA3626*3A* | A*VT801005C*A* | 23200 | 19 | 11 | 8.6 | 23200 | 17000 | 73.28% | 2 | 15800 | R-32
215434055 | 1.93 | Yes | Yes | AMANA | HRCU-A-CB (Split System: Heat Pump with Remote Outdoor Unit-Air-Source) | Centrally-Ducted | AZV7SA2410A* | CA*EA3626*3A* | A*VT960403BNA* | 23200 | 19 | 11 | 8.6 | 23200 | 17000 | 73.28% | 2 | 15800 | R-32
215434056 | 1.93 | Yes | Yes | AMANA | HRCU-A-CB (Split System: Heat Pump with Remote Outdoor Unit-Air-Source) | Centrally-Ducted | AZV7SA2410A* | CA*EA3626*3A* | A*VT960603BNA* | 23200 | 19 | 11 | 8.6 | 23200 | 17000 | 73.28% | 2 | 15800 | R-32
215434057 | 1.93 | Yes | Yes | AMANA | HRCU-A-CB (Split System: Heat Pump with Remote Outdoor Unit-Air-Source) | Centrally-Ducted | AZV7SA2410A* | CA*EA3626*3A* | A*VT960803BNA* | 23200 | 19 | 11 | 8.6 | 23200 | 17000 | 73.28% | 2 | 15800 | R-32
215434058 | 1.93 | Yes | Yes | AMANA | HRCU-A-CB (Split System: Heat Pump with Remote Outdoor Unit-Air-Source) | Centrally-Ducted | AZV7SA2410A* | CA*EA3626*3A* | A*VT960804CNA* | 23200 | 19 | 11 | 8.6 | 23200 | 17000 | 73.28% | 2 | 15800 | R-32
215434059 | 1.93 | Yes | Yes | AMANA | HRCU-A-CB (Split System: Heat Pump with Remote Outdoor Unit-Air-Source) | Centrally-Ducted | AZV7SA2410A* | CA*EA3626*3A* | A*VT961005CNA* | 23200 | 19 | 11 | 8.6 | 23200 | 17000 | 73.28% | 2 | 15800 | R-32
215434060 | 1.93 | Yes | Yes | AMANA | HRCU-A-CB (Split System: Heat Pump with Remote Outdoor Unit-Air-Source) | Centrally-Ducted | AZV7SA2410A* | CHPEA3026*3A* | A*VM970603BNA* | 23200 | 19 | 11 | 8.6 | 23200 | 17000 | 73.28% | 2 | 15800 | R-32
215434061 | 1.93 | Yes | Yes | AMANA | HRCU-A-CB (Split System: Heat Pump with Remote Outdoor Unit-Air-Source) | Centrally-Ducted | AZV7SA2410A* | CHPEA3026*3A* | A*VM970803BNA* | 23200 | 19 | 11 | 8.6 | 23200 | 17000 | 73.28% | 2 | 15800 | R-32
215434062 | 1.93 | Yes | Yes | AMANA | HRCU-A-CB (Split System: Heat Pump with Remote Outdoor Unit-Air-Source) | Centrally-Ducted | AZV7SA2410A* | CHPEA3026*3A* | A*VM970804CNA* | 23200 | 19 | 11 | 8.6 | 23200 | 17000 | 73.28% | 2 | 15800 | R-32
215434063 | 1.93 | Yes | Yes | AMANA | HRCU-A-CB (Split System: Heat Pump with Remote Outdoor Unit-Air-Source) | Centrally-Ducted | AZV7SA2410A* | CHPEA3026*3A* | A*VM971005CNA* | 23200 | 19 | 11 | 8.6 | 23200 | 17000 | 73.28% | 2 | 15800 | R-32
215434064 | 1.93 | Yes | Yes | AMANA | HRCU-A-CB (Split System: Heat Pump with Remote Outdoor Unit-Air-Source) | Centrally-Ducted | AZV7SA2410A* | CHPEA3026*3A* | A*VS800604BUA* | 23200 | 19 | 11 | 8.6 | 23200 | 17000 | 73.28% | 2 | 15800 | R-32
215434065 | 1.93 | Yes | Yes | AMANA | HRCU-A-CB (Split System: Heat Pump with Remote Outdoor Unit-Air-Source) | Centrally-Ducted | AZV7SA2410A* | CHPEA3026*3A* | A*VS800805CUA* | 23200 | 19 | 11 | 8.6 | 23200 | 17000 | 73.28% | 2 | 15800 | R-32
215434066 | 1.93 | Yes | Yes | AMANA | HRCU-A-CB (Split System: Heat Pump with Remote Outdoor Unit-Air-Source) | Centrally-Ducted | AZV7SA2410A* | CHPEA3026*3A* | A*VS960603BUA* | 23200 | 19 | 11 | 8.6 | 23200 | 17000 | 73.28% | 2 | 15800 | R-32
215434067 | 1.93 | Yes | Yes | AMANA | HRCU-A-CB (Split System: Heat Pump with Remote Outdoor Unit-Air-Source) | Centrally-Ducted | AZV7SA2410A* | CHPEA3026*3A* | A*VS960805CUA* | 23200 | 19 | 11 | 8.6 | 23200 | 17000 | 73.28% | 2 | 15800 | R-32
215434068 | 1.93 | Yes | Yes | AMANA | HRCU-A-CB (Split System: Heat Pump with Remote Outdoor Unit-Air-Source) | Centrally-Ducted | AZV7SA2410A* | CHPEA3026*3A* | A*VT800603B*A* | 23200 | 19 | 11 | 8.6 | 23200 | 17000 | 73.28% | 2 | 15800 | R-32
215434069 | 1.93 | Yes | Yes | AMANA | HRCU-A-CB (Split System: Heat Pump with Remote Outdoor Unit-Air-Source) | Centrally-Ducted | AZV7SA2410A* | CHPEA3026*3A* | A*VT800604B*A* | 23200 | 19 | 11 | 8.6 | 23200 | 17000 | 73.28% | 2 | 15800 | R-32
215434070 | 1.93 | Yes | Yes | AMANA | HRCU-A-CB (Split System: Heat Pump with Remote Outdoor Unit-Air-Source) | Centrally-Ducted | AZV7SA2410A* | CHPEA3026*3A* | A*VT800803B*A* | 23200 | 19 | 11 | 8.6 | 23200 | 17000 | 73.28% | 2 | 15800 | R-32
215434071 | 1.93 | Yes | Yes | AMANA | HRCU-A-CB (Split System: Heat Pump with Remote Outdoor Unit-Air-Source) | Centrally-Ducted | AZV7SA2410A* | CHPEA3026*3A* | A*VT800804C*A* | 23200 | 19 | 11 | 8.6 | 23200 | 17000 | 73.28% | 2 | 15800 | R-32
215434072 | 1.93 | Yes | Yes | AMANA | HRCU-A-CB (Split System: Heat Pump with Remote Outdoor Unit-Air-Source) | Centrally-Ducted | AZV7SA2410A* | CHPEA3026*3A* | A*VT800805C*A* | 23200 | 19 | 11 | 8.6 | 23200 | 17000 | 73.28% | 2 | 15800 | R-32
215434073 | 1.93 | Yes | Yes | AMANA | HRCU-A-CB (Split System: Heat Pump with Remote Outdoor Unit-Air-Source) | Centrally-Ducted | AZV7SA2410A* | CHPEA3026*3A* | A*VT801005C*A* | 23200 | 19 | 11 | 8.6 | 23200 | 17000 | 73.28% | 2 | 15800 | R-32
215434074 | 1.93 | Yes | Yes | AMANA | HRCU-A-CB (Split System: Heat Pump with Remote Outdoor Unit-Air-Source) | Centrally-Ducted | AZV7SA2410A* | CHPEA3026*3A* | A*VT960403BNA* | 23200 | 19 | 11 | 8.6 | 23200 | 17000 | 73.28% | 2 | 15800 | R-32
215434075 | 1.93 | Yes | Yes | AMANA | HRCU-A-CB (Split System: Heat Pump with Remote Outdoor Unit-Air-Source) | Centrally-Ducted | AZV7SA2410A* | CHPEA3026*3A* | A*VT960603BNA* | 23200 | 19 | 11 | 8.6 | 23200 | 17000 | 73.28% | 2 | 15800 | R-32
215434076 | 1.93 | Yes | Yes | AMANA | HRCU-A-CB (Split System: Heat Pump with Remote Outdoor Unit-Air-Source) | Centrally-Ducted | AZV7SA2410A* | CHPEA3026*3A* | A*VT960803BNA* | 23200 | 19 | 11 | 8.6 | 23200 | 17000 | 73.28% | 2 | 15800 | R-32
215434077 | 1.93 | Yes | Yes | AMANA | HRCU-A-CB (Split System: Heat Pump with Remote Outdoor Unit-Air-Source) | Centrally-Ducted | AZV7SA2410A* | CHPEA3026*3A* | A*VT960804CNA* | 23200 | 19 | 11 | 8.6 | 23200 | 17000 | 73.28% | 2 | 15800 | R-32
215434078 | 1.93 | Yes | Yes | AMANA | HRCU-A-CB (Split System: Heat Pump with Remote Outdoor Unit-Air-Source) | Centrally-Ducted | AZV7SA2410A* | CHPEA3026*3A* | A*VT961005CNA* | 23200 | 19 | 11 | 8.6 | 23200 | 17000 | 73.28% | 2 | 15800 | R-32
215434079 | 1.93 | Yes | Yes | GOODMAN | HRCU-A-CB (Split System: Heat Pump with Remote Outdoor Unit-Air-Source) | Centrally-Ducted | GZV7SA2410A* | CA*EA3022*3A* | G*VM970603BNA* | 23200 | 19 | 11 | 8.6 | 23200 | 17000 | 73.28% | 2 | 15800 | R-32
215434080 | 1.93 | Yes | Yes | GOODMAN | HRCU-A-CB (Split System: Heat Pump with Remote Outdoor Unit-Air-Source) | Centrally-Ducted | GZV7SA2410A* | CA*EA3022*3A* | G*VM970803BNA* | 23200 | 19 | 11 | 8.6 | 23200 | 17000 | 73.28% | 2 | 15800 | R-32
215434081 | 1.93 | Yes | Yes | GOODMAN | HRCU-A-CB (Split System: Heat Pump with Remote Outdoor Unit-Air-Source) | Centrally-Ducted | GZV7SA2410A* | CA*EA3022*3A* | G*VM970804CNA* | 23200 | 19 | 11 | 8.6 | 23200 | 17000 | 73.28% | 2 | 15800 | R-32
215434082 | 1.93 | Yes | Yes | GOODMAN | HRCU-A-CB (Split System: Heat Pump with Remote Outdoor Unit-Air-Source) | Centrally-Ducted | GZV7SA2410A* | CA*EA3022*3A* | G*VM971005CNA* | 23200 | 19 | 11 | 8.6 | 23200 | 17000 | 73.28% | 2 | 15800 | R-32
215434083 | 1.93 | Yes | Yes | GOODMAN | HRCU-A-CB (Split System: Heat Pump with Remote Outdoor Unit-Air-Source) | Centrally-Ducted | GZV7SA2410A* | CA*EA3022*3A* | G*VS800604BUA* | 23200 | 19 | 11 | 8.6 | 23200 | 17000 | 73.28% | 2 | 15800 | R-32
215434084 | 1.93 | Yes | Yes | GOODMAN | HRCU-A-CB (Split System: Heat Pump with Remote Outdoor Unit-Air-Source) | Centrally-Ducted | GZV7SA2410A* | CA*EA3022*3A* | G*VS800805CUA* | 23200 | 19 | 11 | 8.6 | 23200 | 17000 | 73.28% | 2 | 15800 | R-32
215434085 | 1.93 | Yes | Yes | GOODMAN | HRCU-A-CB (Split System: Heat Pump with Remote Outdoor Unit-Air-Source) | Centrally-Ducted | GZV7SA2410A* | CA*EA3022*3A* | G*VS960603BUA* | 23200 | 19 | 11 | 8.6 | 23200 | 17000 | 73.28% | 2 | 15800 | R-32
215434086 | 1.93 | Yes | Yes | GOODMAN | HRCU-A-CB (Split System: Heat Pump with Remote Outdoor Unit-Air-Source) | Centrally-Ducted | GZV7SA2410A* | CA*EA3022*3A* | G*VS960805CUA* | 23200 | 19 | 11 | 8.6 | 23200 | 17000 | 73.28% | 2 | 15800 | R-32
215434087 | 1.93 | Yes | Yes | GOODMAN | HRCU-A-CB (Split System: Heat Pump with Remote Outdoor Unit-Air-Source) | Centrally-Ducted | GZV7SA2410A* | CA*EA3022*3A* | G*VT800603B*A* | 23200 | 19 | 11 | 8.6 | 23200 | 17000 | 73.28% | 2 | 15800 | R-32
215434088 | 1.93 | Yes | Yes | GOODMAN | HRCU-A-CB (Split System: Heat Pump with Remote Outdoor Unit-Air-Source) | Centrally-Ducted | GZV7SA2410A* | CA*EA3022*3A* | G*VT800803B*A* | 23200 | 19 | 11 | 8.6 | 23200 | 17000 | 73.28% | 2 | 15800 | R-32
215434089 | 1.93 | Yes | Yes | GOODMAN | HRCU-A-CB (Split System: Heat Pump with Remote Outdoor Unit-Air-Source) | Centrally-Ducted | GZV7SA2410A* | CA*EA3022*3A* | G*VT800804C*A* | 23200 | 19 | 11 | 8.6 | 23200 | 17000 | 73.28% | 2 | 15800 | R-32
215434090 | 1.93 | Yes | Yes | GOODMAN | HRCU-A-CB (Split System: Heat Pump with Remote Outdoor Unit-Air-Source) | Centrally-Ducted | GZV7SA2410A* | CA*EA3022*3A* | G*VT800805C*A* | 23200 | 19 | 11 | 8.6 | 23200 | 17000 | 73.28% | 2 | 15800 | R-32
215434091 | 1.93 | Yes | Yes | GOODMAN | HRCU-A-CB (Split System: Heat Pump with Remote Outdoor Unit-Air-Source) | Centrally-Ducted | GZV7SA2410A* | CA*EA3022*3A* | G*VT801005C*A* | 23200 | 19 | 11 | 8.6 | 23200 | 17000 | 73.28% | 2 | 15800 | R-32
215434092 | 1.93 | Yes | Yes | GOODMAN | HRCU-A-CB (Split System: Heat Pump with Remote Outdoor Unit-Air-Source) | Centrally-Ducted | GZV7SA2410A* | CA*EA3022*3A* | G*VT960403BNA* | 23200 | 19 | 11 | 8.6 | 23200 | 17000 | 73.28% | 2 | 15800 | R-32
215434093 | 1.93 | Yes | Yes | GOODMAN | HRCU-A-CB (Split System: Heat Pump with Remote Outdoor Unit-Air-Source) | Centrally-Ducted | GZV7SA2410A* | CA*EA3022*3A* | G*VT960603BNA* | 23200 | 19 | 11 | 8.6 | 23200 | 17000 | 73.28% | 2 | 15800 | R-32
215434094 | 1.93 | Yes | Yes | GOODMAN | HRCU-A-CB (Split System: Heat Pump with Remote Outdoor Unit-Air-Source) | Centrally-Ducted | GZV7SA2410A* | CA*EA3022*3A* | G*VT960803BNA* | 23200 | 19 | 11 | 8.6 | 23200 | 17000 | 73.28% | 2 | 15800 | R-32
215434095 | 1.93 | Yes | Yes | GOODMAN | HRCU-A-CB (Split System: Heat Pump with Remote Outdoor Unit-Air-Source) | Centrally-Ducted | GZV7SA2410A* | CA*EA3022*3A* | G*VT960804CNA* | 23200 | 19 | 11 | 8.6 | 23200 | 17000 | 73.28% | 2 | 15800 | R-32
215434096 | 1.93 | Yes | Yes | GOODMAN | HRCU-A-CB (Split System: Heat Pump with Remote Outdoor Unit-Air-Source) | Centrally-Ducted | GZV7SA2410A* | CA*EA3022*3A* | G*VT961005CNA* | 23200 | 19 | 11 | 8.6 | 23200 | 17000 | 73.28% | 2 | 15800 | R-32
215434097 | 1.93 | Yes | Yes | GOODMAN | HRCU-A-CB (Split System: Heat Pump with Remote Outdoor Unit-Air-Source) | Centrally-Ducted | GZV7SA2410A* | CA*EA3626*3A* | G*VM970603BNA* | 23200 | 19 | 11 | 8.6 | 23200 | 17000 | 73.28% | 2 | 15800 | R-32
215434098 | 1.93 | Yes | Yes | GOODMAN | HRCU-A-CB (Split System: Heat Pump with Remote Outdoor Unit-Air-Source) | Centrally-Ducted | GZV7SA2410A* | CA*EA3626*3A* | G*VM970803BNA* | 23200 | 19 | 11 | 8.6 | 23200 | 17000 | 73.28% | 2 | 15800 | R-32
215434099 | 1.93 | Yes | Yes | GOODMAN | HRCU-A-CB (Split System: Heat Pump with Remote Outdoor Unit-Air-Source) | Centrally-Ducted | GZV7SA2410A* | CA*EA3626*3A* | G*VM970804CNA* | 23200 | 19 | 11 | 8.6 | 23200 | 17000 | 73.28% | 2 | 15800 | R-32
215434100 | 1.93 | Yes | Yes | GOODMAN | HRCU-A-CB (Split System: Heat Pump with Remote Outdoor Unit-Air-Source) | Centrally-Ducted | GZV7SA2410A* | CA*EA3626*3A* | G*VM971005CNA* | 23200 | 19 | 11 | 8.6 | 23200 | 17000 | 73.28% | 2 | 15800 | R-32
215434101 | 1.93 | Yes | Yes | GOODMAN | HRCU-A-CB (Split System: Heat Pump with Remote Outdoor Unit-Air-Source) | Centrally-Ducted | GZV7SA2410A* | CA*EA3626*3A* | G*VS800604BUA* | 23200 | 19 | 11 | 8.6 | 23200 | 17000 | 73.28% | 2 | 15800 | R-32
215434102 | 1.93 | Yes | Yes | GOODMAN | HRCU-A-CB (Split System: Heat Pump with Remote Outdoor Unit-Air-Source) | Centrally-Ducted | GZV7SA2410A* | CA*EA3626*3A* | G*VS800805CUA* | 23200 | 19 | 11 | 8.6 | 23200 | 17000 | 73.28% | 2 | 15800 | R-32
215434103 | 1.93 | Yes | Yes | GOODMAN | HRCU-A-CB (Split System: Heat Pump with Remote Outdoor Unit-Air-Source) | Centrally-Ducted | GZV7SA2410A* | CA*EA3626*3A* | G*VS960603BUA* | 23200 | 19 | 11 | 8.6 | 23200 | 17000 | 73.28% | 2 | 15800 | R-32
215434104 | 1.93 | Yes | Yes | GOODMAN | HRCU-A-CB (Split System: Heat Pump with Remote Outdoor Unit-Air-Source) | Centrally-Ducted | GZV7SA2410A* | CA*EA3626*3A* | G*VS960805CUA* | 23200 | 19 | 11 | 8.6 | 23200 | 17000 | 73.28% | 2 | 15800 | R-32
215434105 | 1.93 | Yes | Yes | GOODMAN | HRCU-A-CB (Split System: Heat Pump with Remote Outdoor Unit-Air-Source) | Centrally-Ducted | GZV7SA2410A* | CA*EA3626*3A* | G*VT800603B*A* | 23200 | 19 | 11 | 8.6 | 23200 | 17000 | 73.28% | 2 | 15800 | R-32
215434106 | 1.93 | Yes | Yes | GOODMAN | HRCU-A-CB (Split System: Heat Pump with Remote Outdoor Unit-Air-Source) | Centrally-Ducted | GZV7SA2410A* | CA*EA3626*3A* | G*VT800604B*A* | 23200 | 19 | 11 | 8.6 | 23200 | 17000 | 73.28% | 2 | 15800 | R-32
215434107 | 1.93 | Yes | Yes | GOODMAN | HRCU-A-CB (Split System: Heat Pump with Remote Outdoor Unit-Air-Source) | Centrally-Ducted | GZV7SA2410A* | CA*EA3626*3A* | G*VT800803B*A* | 23200 | 19 | 11 | 8.6 | 23200 | 17000 | 73.28% | 2 | 15800 | R-32
215434108 | 1.93 | Yes | Yes | GOODMAN | HRCU-A-CB (Split System: Heat Pump with Remote Outdoor Unit-Air-Source) | Centrally-Ducted | GZV7SA2410A* | CA*EA3626*3A* | G*VT800804C*A* | 23200 | 19 | 11 | 8.6 | 23200 | 17000 | 73.28% | 2 | 15800 | R-32
215434109 | 1.93 | Yes | Yes | GOODMAN | HRCU-A-CB (Split System: Heat Pump with Remote Outdoor Unit-Air-Source) | Centrally-Ducted | GZV7SA2410A* | CA*EA3626*3A* | G*VT800805C*A* | 23200 | 19 | 11 | 8.6 | 23200 | 17000 | 73.28% | 2 | 15800 | R-32
215434110 | 1.93 | Yes | Yes | GOODMAN | HRCU-A-CB (Split System: Heat Pump with Remote Outdoor Unit-Air-Source) | Centrally-Ducted | GZV7SA2410A* | CA*EA3626*3A* | G*VT801005C*A* | 23200 | 19 | 11 | 8.6 | 23200 | 17000 | 73.28% | 2 | 15800 | R-32
215434111 | 1.93 | Yes | Yes | GOODMAN | HRCU-A-CB (Split System: Heat Pump with Remote Outdoor Unit-Air-Source) | Centrally-Ducted | GZV7SA2410A* | CA*EA3626*3A* | G*VT960403BNA* | 23200 | 19 | 11 | 8.6 | 23200 | 17000 | 73.28% | 2 | 15800 | R-32
215434112 | 1.93 | Yes | Yes | GOODMAN | HRCU-A-CB (Split System: Heat Pump with Remote Outdoor Unit-Air-Source) | Centrally-Ducted | GZV7SA2410A* | CA*EA3626*3A* | G*VT960603BNA* | 23200 | 19 | 11 | 8.6 | 23200 | 17000 | 73.28% | 2 | 15800 | R-32
215434113 | 1.93 | Yes | Yes | GOODMAN | HRCU-A-CB (Split System: Heat Pump with Remote Outdoor Unit-Air-Source) | Centrally-Ducted | GZV7SA2410A* | CA*EA3626*3A* | G*VT960803BNA* | 23200 | 19 | 11 | 8.6 | 23200 | 17000 | 73.28% | 2 | 15800 | R-32
215434114 | 1.93 | Yes | Yes | GOODMAN | HRCU-A-CB (Split System: Heat Pump with Remote Outdoor Unit-Air-Source) | Centrally-Ducted | GZV7SA2410A* | CA*EA3626*3A* | G*VT960804CNA* | 23200 | 19 | 11 | 8.6 | 23200 | 17000 | 73.28% | 2 | 15800 | R-32
215434115 | 1.93 | Yes | Yes | GOODMAN | HRCU-A-CB (Split System: Heat Pump with Remote Outdoor Unit-Air-Source) | Centrally-Ducted | GZV7SA2410A* | CA*EA3626*3A* | G*VT961005CNA* | 23200 | 19 | 11 | 8.6 | 23200 | 17000 | 73.28% | 2 | 15800 | R-32
215434116 | 1.93 | Yes | Yes | GOODMAN | HRCU-A-CB (Split System: Heat Pump with Remote Outdoor Unit-Air-Source) | Centrally-Ducted | GZV7SA2410A* | CHPEA3026*3A* | G*VM970603BNA* | 23200 | 19 | 11 | 8.6 | 23200 | 17000 | 73.28% | 2 | 15800 | R-32
215434117 | 1.93 | Yes | Yes | GOODMAN | HRCU-A-CB (Split System: Heat Pump with Remote Outdoor Unit-Air-Source) | Centrally-Ducted | GZV7SA2410A* | CHPEA3026*3A* | G*VM970803BNA* | 23200 | 19 | 11 | 8.6 | 23200 | 17000 | 73.28% | 2 | 15800 | R-32
215434118 | 1.93 | Yes | Yes | GOODMAN | HRCU-A-CB (Split System: Heat Pump with Remote Outdoor Unit-Air-Source) | Centrally-Ducted | GZV7SA2410A* | CHPEA3026*3A* | G*VM970804CNA* | 23200 | 19 | 11 | 8.6 | 23200 | 17000 | 73.28% | 2 | 15800 | R-32
215434119 | 1.93 | Yes | Yes | GOODMAN | HRCU-A-CB (Split System: Heat Pump with Remote Outdoor Unit-Air-Source) | Centrally-Ducted | GZV7SA2410A* | CHPEA3026*3A* | G*VM971005CNA* | 23200 | 19 | 11 | 8.6 | 23200 | 17000 | 73.28% | 2 | 15800 | R-32
215434120 | 1.93 | Yes | Yes | GOODMAN | HRCU-A-CB (Split System: Heat Pump with Remote Outdoor Unit-Air-Source) | Centrally-Ducted | GZV7SA2410A* | CHPEA3026*3A* | G*VS800604BUA* | 23200 | 19 | 11 | 8.6 | 23200 | 17000 | 73.28% | 2 | 15800 | R-32
215434121 | 1.93 | Yes | Yes | GOODMAN | HRCU-A-CB (Split System: Heat Pump with Remote Outdoor Unit-Air-Source) | Centrally-Ducted | GZV7SA2410A* | CHPEA3026*3A* | G*VS800805CUA* | 23200 | 19 | 11 | 8.6 | 23200 | 17000 | 73.28% | 2 | 15800 | R-32
215434122 | 1.93 | Yes | Yes | GOODMAN | HRCU-A-CB (Split System: Heat Pump with Remote Outdoor Unit-Air-Source) | Centrally-Ducted | GZV7SA2410A* | CHPEA3026*3A* | G*VS960603BUA* | 23200 | 19 | 11 | 8.6 | 23200 | 17000 | 73.28% | 2 | 15800 | R-32
215434123 | 1.93 | Yes | Yes | GOODMAN | HRCU-A-CB (Split System: Heat Pump with Remote Outdoor Unit-Air-Source) | Centrally-Ducted | GZV7SA2410A* | CHPEA3026*3A* | G*VS960805CUA* | 23200 | 19 | 11 | 8.6 | 23200 | 17000 | 73.28% | 2 | 15800 | R-32
215434124 | 1.93 | Yes | Yes | GOODMAN | HRCU-A-CB (Split System: Heat Pump with Remote Outdoor Unit-Air-Source) | Centrally-Ducted | GZV7SA2410A* | CHPEA3026*3A* | G*VT800603B*A* | 23200 | 19 | 11 | 8.6 | 23200 | 17000 | 73.28% | 2 | 15800 | R-32
215434125 | 1.93 | Yes | Yes | GOODMAN | HRCU-A-CB (Split System: Heat Pump with Remote Outdoor Unit-Air-Source) | Centrally-Ducted | GZV7SA2410A* | CHPEA3026*3A* | G*VT800604B*A* | 23200 | 19 | 11 | 8.6 | 23200 | 17000 | 73.28% | 2 | 15800 | R-32
215434126 | 1.93 | Yes | Yes | GOODMAN | HRCU-A-CB (Split System: Heat Pump with Remote Outdoor Unit-Air-Source) | Centrally-Ducted | GZV7SA2410A* | CHPEA3026*3A* | G*VT800803B*A* | 23200 | 19 | 11 | 8.6 | 23200 | 17000 | 73.28% | 2 | 15800 | R-32
215434127 | 1.93 | Yes | Yes | GOODMAN | HRCU-A-CB (Split System: Heat Pump with Remote Outdoor Unit-Air-Source) | Centrally-Ducted | GZV7SA2410A* | CHPEA3026*3A* | G*VT800804C*A* | 23200 | 19 | 11 | 8.6 | 23200 | 17000 | 73.28% | 2 | 15800 | R-32
215434128 | 1.93 | Yes | Yes | GOODMAN | HRCU-A-CB (Split System: Heat Pump with Remote Outdoor Unit-Air-Source) | Centrally-Ducted | GZV7SA2410A* | CHPEA3026*3A* | G*VT800805C*A* | 23200 | 19 | 11 | 8.6 | 23200 | 17000 | 73.28% | 2 | 15800 | R-32
215434129 | 1.93 | Yes | Yes | GOODMAN | HRCU-A-CB (Split System: Heat Pump with Remote Outdoor Unit-Air-Source) | Centrally-Ducted | GZV7SA2410A* | CHPEA3026*3A* | G*VT801005C*A* | 23200 | 19 | 11 | 8.6 | 23200 | 17000 | 73.28% | 2 | 15800 | R-32
215434130 | 1.93 | Yes | Yes | GOODMAN | HRCU-A-CB (Split System: Heat Pump with Remote Outdoor Unit-Air-Source) | Centrally-Ducted | GZV7SA2410A* | CHPEA3026*3A* | G*VT960403BNA* | 23200 | 19 | 11 | 8.6 | 23200 | 17000 | 73.28% | 2 | 15800 | R-32
215434131 | 1.93 | Yes | Yes | GOODMAN | HRCU-A-CB (Split System: Heat Pump with Remote Outdoor Unit-Air-Source) | Centrally-Ducted | GZV7SA2410A* | CHPEA3026*3A* | G*VT960603BNA* | 23200 | 19 | 11 | 8.6 | 23200 | 17000 | 73.28% | 2 | 15800 | R-32
215434132 | 1.93 | Yes | Yes | GOODMAN | HRCU-A-CB (Split System: Heat Pump with Remote Outdoor Unit-Air-Source) | Centrally-Ducted | GZV7SA2410A* | CHPEA3026*3A* | G*VT960803BNA* | 23200 | 19 | 11 | 8.6 | 23200 | 17000 | 73.28% | 2 | 15800 | R-32
215434133 | 1.93 | Yes | Yes | GOODMAN | HRCU-A-CB (Split System: Heat Pump with Remote Outdoor Unit-Air-Source) | Centrally-Ducted | GZV7SA2410A* | CHPEA3026*3A* | G*VT960804CNA* | 23200 | 19 | 11 | 8.6 | 23200 | 17000 | 73.28% | 2 | 15800 | R-32
215434134 | 1.93 | Yes | Yes | GOODMAN | HRCU-A-CB (Split System: Heat Pump with Remote Outdoor Unit-Air-Source) | Centrally-Ducted | GZV7SA2410A* | CHPEA3026*3A* | G*VT961005CNA* | 23200 | 19 | 11 | 8.6 | 23200 | 17000 | 73.28% | 2 | 15800 | R-32
215434135 | 2.9 | Yes | Yes | DAIKIN | HRCU-A-CB (Split System: Heat Pump with Remote Outdoor Unit-Air-Source) | Centrally-Ducted | DH7VSA3610A* | CA*EA4830*3A* | D*96TC1205DNA* | 34800 | 18.5 | 10.5 | 8.5 | 35000 | 28400 | 81.14% | 2 | 22000 | R-32
215434136 | 2.9 | Yes | Yes | DAIKIN | HRCU-A-CB (Split System: Heat Pump with Remote Outdoor Unit-Air-Source) | Centrally-Ducted | DH7VSA3610A* | CA*EA4830*3A* | D*96TC1005DNA* | 34800 | 18.5 | 10.5 | 8.5 | 35000 | 28400 | 81.14% | 2 | 22000 | R-32
215434137 | 2.9 | Yes | Yes | DAIKIN | HRCU-A-CB (Split System: Heat Pump with Remote Outdoor Unit-Air-Source) | Centrally-Ducted | DH7VSA3610A* | CA*EA4830*3A* | D*96TC1005CNA* | 34800 | 18.5 | 10.5 | 8.5 | 35000 | 28400 | 81.14% | 2 | 22000 | R-32
215434138 | 2.9 | Yes | Yes | DAIKIN | HRCU-A-CB (Split System: Heat Pump with Remote Outdoor Unit-Air-Source) | Centrally-Ducted | DH7VSA3610A* | CA*EA4830*3A* | D*96TC0804CNA* | 34800 | 18.5 | 10.5 | 8.5 | 35000 | 28400 | 81.14% | 2 | 22000 | R-32
215434139 | 2.9 | Yes | Yes | DAIKIN | HRCU-A-CB (Split System: Heat Pump with Remote Outdoor Unit-Air-Source) | Centrally-Ducted | DH7VSA3610A* | CA*EA4830*3A* | D*80TC1005C*A* | 34800 | 18.5 | 10.5 | 8.5 | 35000 | 28400 | 81.14% | 2 | 22000 | R-32
215434140 | 2.9 | Yes | Yes | DAIKIN | HRCU-A-CB (Split System: Heat Pump with Remote Outdoor Unit-Air-Source) | Centrally-Ducted | DH7VSA3610A* | CA*EA4830*3A* | D*80TC0805D*A* | 34800 | 18.5 | 10.5 | 8.5 | 35000 | 28400 | 81.14% | 2 | 22000 | R-32
215434141 | 2.9 | Yes | Yes | DAIKIN | HRCU-A-CB (Split System: Heat Pump with Remote Outdoor Unit-Air-Source) | Centrally-Ducted | DH7VSA3610A* | CA*EA4830*3A* | D*80TC0805C*A* | 34800 | 18.5 | 10.5 | 8.5 | 35000 | 28400 | 81.14% | 2 | 22000 | R-32
215434142 | 2.9 | Yes | Yes | DAIKIN | HRCU-A-CB (Split System: Heat Pump with Remote Outdoor Unit-Air-Source) | Centrally-Ducted | DH7VSA3610A* | CA*EA4830*3A* | D*80TC0804C*A* | 34800 | 18.5 | 10.5 | 8.5 | 35000 | 28400 | 81.14% | 2 | 22000 | R-32
215434143 | 2.9 | Yes | Yes | DAIKIN | HRCU-A-CB (Split System: Heat Pump with Remote Outdoor Unit-Air-Source) | Centrally-Ducted | DH7VSA3610A* | CA*EA4830*3A* | D*96SC0805CUA* | 34800 | 18.5 | 10.5 | 8.5 | 35000 | 28400 | 81.14% | 2 | 22000 | R-32
215434144 | 2.9 | Yes | Yes | DAIKIN | HRCU-A-CB (Split System: Heat Pump with Remote Outdoor Unit-Air-Source) | Centrally-Ducted | DH7VSA3610A* | CA*EA4830*3A* | D*80SC0805CUA* | 34800 | 18.5 | 10.5 | 8.5 | 35000 | 28400 | 81.14% | 2 | 22000 | R-32
215434145 | 2.9 | Yes | Yes | DAIKIN | HRCU-A-CB (Split System: Heat Pump with Remote Outdoor Unit-Air-Source) | Centrally-Ducted | DH7VSA3610A* | CA*EA4830*3A* | D*97MC1205DNA* | 34800 | 18.5 | 10.5 | 8.5 | 35000 | 28400 | 81.14% | 2 | 22000 | R-32
215434146 | 2.9 | Yes | Yes | DAIKIN | HRCU-A-CB (Split System: Heat Pump with Remote Outdoor Unit-Air-Source) | Centrally-Ducted | DH7VSA3610A* | CA*EA4830*3A* | D*97MC1005CNA* | 34800 | 18.5 | 10.5 | 8.5 | 35000 | 28400 | 81.14% | 2 | 22000 | R-32
215434147 | 2.9 | Yes | Yes | DAIKIN | HRCU-A-CB (Split System: Heat Pump with Remote Outdoor Unit-Air-Source) | Centrally-Ducted | DH7VSA3610A* | CA*EA4830*3A* | D*97MC0804CNA* | 34800 | 18.5 | 10.5 | 8.5 | 35000 | 28400 | 81.14% | 2 | 22000 | R-32
215434148 | 2.92 | Yes | Yes | DAIKIN | HRCU-A-CB (Split System: Heat Pump with Remote Outdoor Unit-Air-Source) | Centrally-Ducted | DH7VSA3610A* | CA*EA6030*3A* | D*80TC1005C*A* | 35000 | 18.5 | 10.5 | 8.5 | 35000 | 28400 | 81.14% | 2 | 22000 | R-32
215434149 | 2.92 | Yes | Yes | DAIKIN | HRCU-A-CB (Split System: Heat Pump with Remote Outdoor Unit-Air-Source) | Centrally-Ducted | DH7VSA3610A* | CA*EA6030*3A* | D*80TC0805D*A* | 35000 | 18.5 | 10.5 | 8.5 | 35000 | 28400 | 81.14% | 2 | 22000 | R-32
215434150 | 2.92 | Yes | Yes | DAIKIN | HRCU-A-CB (Split System: Heat Pump with Remote Outdoor Unit-Air-Source) | Centrally-Ducted | DH7VSA3610A* | CA*EA6030*3A* | D*80TC0805C*A* | 35000 | 18.5 | 10.5 | 8.5 | 35000 | 28400 | 81.14% | 2 | 22000 | R-32
215434151 | 2.92 | Yes | Yes | DAIKIN | HRCU-A-CB (Split System: Heat Pump with Remote Outdoor Unit-Air-Source) | Centrally-Ducted | DH7VSA3610A* | CA*EA6030*3A* | D*80TC0804C*A* | 35000 | 18.5 | 10.5 | 8.5 | 35000 | 28400 | 81.14% | 2 | 22000 | R-32
215434152 | 2.92 | Yes | Yes | DAIKIN | HRCU-A-CB (Split System: Heat Pump with Remote Outdoor Unit-Air-Source) | Centrally-Ducted | DH7VSA3610A* | CA*EA6030*3A* | D*96SC0805CUA* | 35000 | 18 | 10.5 | 8.5 | 35000 | 28400 | 81.14% | 2 | 22000 | R-32
215434153 | 2.92 | Yes | Yes | DAIKIN | HRCU-A-CB (Split System: Heat Pump with Remote Outdoor Unit-Air-Source) | Centrally-Ducted | DH7VSA3610A* | CA*EA6030*3A* | D*80SC0805CUA* | 35000 | 18.5 | 10.5 | 8.5 | 35000 | 28400 | 81.14% | 2 | 22000 | R-32
215434154 | 2.92 | Yes | No | DAIKIN | HRCU-A-CB (Split System: Heat Pump with Remote Outdoor Unit-Air-Source) | Centrally-Ducted | DH7VSA3610A* | CHPEA4830*3A* | D*96TC1205DNA* | 35000 | 18.5 | 10.5 | 8.1 | 35000 | 28400 | 81.14% | 2 | 22000 | R-32
215434155 | 2.92 | Yes | No | DAIKIN | HRCU-A-CB (Split System: Heat Pump with Remote Outdoor Unit-Air-Source) | Centrally-Ducted | DH7VSA3610A* | CHPEA4830*3A* | D*96TC1005DNA* | 35000 | 18.5 | 10.5 | 8.1 | 35000 | 28400 | 81.14% | 2 | 22000 | R-32
215434156 | 2.92 | Yes | No | DAIKIN | HRCU-A-CB (Split System: Heat Pump with Remote Outdoor Unit-Air-Source) | Centrally-Ducted | DH7VSA3610A* | CHPEA4830*3A* | D*96TC1005CNA* | 35000 | 18.5 | 10.5 | 8.1 | 35000 | 28400 | 81.14% | 2 | 22000 | R-32
215434157 | 2.92 | Yes | No | DAIKIN | HRCU-A-CB (Split System: Heat Pump with Remote Outdoor Unit-Air-Source) | Centrally-Ducted | DH7VSA3610A* | CHPEA4830*3A* | D*96TC0804CNA* | 35000 | 18.5 | 10.5 | 8.1 | 35000 | 28400 | 81.14% | 2 | 22000 | R-32
215434158 | 2.92 | Yes | No | DAIKIN | HRCU-A-CB (Split System: Heat Pump with Remote Outdoor Unit-Air-Source) | Centrally-Ducted | DH7VSA3610A* | CHPEA4830*3A* | D*80TC1005C*A* | 35000 | 18.5 | 10.5 | 8.1 | 35000 | 28400 | 81.14% | 2 | 22000 | R-32
215434159 | 2.92 | Yes | No | DAIKIN | HRCU-A-CB (Split System: Heat Pump with Remote Outdoor Unit-Air-Source) | Centrally-Ducted | DH7VSA3610A* | CHPEA4830*3A* | D*80TC0805D*A* | 35000 | 18.5 | 10.5 | 8.1 | 35000 | 28400 | 81.14% | 2 | 22000 | R-32
215434160 | 2.92 | Yes | No | DAIKIN | HRCU-A-CB (Split System: Heat Pump with Remote Outdoor Unit-Air-Source) | Centrally-Ducted | DH7VSA3610A* | CHPEA4830*3A* | D*80TC0805C*A* | 35000 | 18.5 | 10.5 | 8.1 | 35000 | 28400 | 81.14% | 2 | 22000 | R-32
215434161 | 2.92 | Yes | No | DAIKIN | HRCU-A-CB (Split System: Heat Pump with Remote Outdoor Unit-Air-Source) | Centrally-Ducted | DH7VSA3610A* | CHPEA4830*3A* | D*80TC0804C*A* | 35000 | 18.5 | 10.5 | 8.1 | 35000 | 28400 | 81.14% | 2 | 22000 | R-32
215434162 | 2.92 | Yes | No | DAIKIN | HRCU-A-CB (Split System: Heat Pump with Remote Outdoor Unit-Air-Source) | Centrally-Ducted | DH7VSA3610A* | CHPEA4830*3A* | D*96SC0805CUA* | 35000 | 18.5 | 10.5 | 8.1 | 35000 | 28400 | 81.14% | 2 | 22000 | R-32
215434163 | 2.92 | Yes | No | DAIKIN | HRCU-A-CB (Split System: Heat Pump with Remote Outdoor Unit-Air-Source) | Centrally-Ducted | DH7VSA3610A* | CHPEA4830*3A* | D*80SC0805CUA* | 35000 | 18.5 | 10.5 | 8.1 | 35000 | 28400 | 81.14% | 2 | 22000 | R-32
215434164 | 2.92 | Yes | No | DAIKIN | HRCU-A-CB (Split System: Heat Pump with Remote Outdoor Unit-Air-Source) | Centrally-Ducted | DH7VSA3610A* | CHPEA4830*3A* | D*97MC1205DNA* | 35000 | 18.5 | 10.5 | 8.1 | 35000 | 28400 | 81.14% | 2 | 22000 | R-32
215434165 | 2.92 | Yes | No | DAIKIN | HRCU-A-CB (Split System: Heat Pump with Remote Outdoor Unit-Air-Source) | Centrally-Ducted | DH7VSA3610A* | CHPEA4830*3A* | D*97MC1005CNA* | 35000 | 18.5 | 10.5 | 8.1 | 35000 | 28400 | 81.14% | 2 | 22000 | R-32
215434166 | 2.92 | Yes | No | DAIKIN | HRCU-A-CB (Split System: Heat Pump with Remote Outdoor Unit-Air-Source) | Centrally-Ducted | DH7VSA3610A* | CHPEA4830*3A* | D*97MC0804CNA* | 35000 | 18.5 | 10.5 | 8.1 | 35000 | 28400 | 81.14% | 2 | 22000 | R-32
215434167 | 2.9 | Yes | Yes | AMANA | HRCU-A-CB (Split System: Heat Pump with Remote Outdoor Unit-Air-Source) | Centrally-Ducted | AZV7SA3610A* | CA*EA4830*3A* | A*VT961205DNA* | 34800 | 18.5 | 10.5 | 8.5 | 35000 | 28400 | 81.14% | 2 | 22000 | R-32
215434168 | 2.9 | Yes | Yes | AMANA | HRCU-A-CB (Split System: Heat Pump with Remote Outdoor Unit-Air-Source) | Centrally-Ducted | AZV7SA3610A* | CA*EA4830*3A* | A*VT961005DNA* | 34800 | 18.5 | 10.5 | 8.5 | 35000 | 28400 | 81.14% | 2 | 22000 | R-32
215434169 | 2.9 | Yes | Yes | AMANA | HRCU-A-CB (Split System: Heat Pump with Remote Outdoor Unit-Air-Source) | Centrally-Ducted | AZV7SA3610A* | CA*EA4830*3A* | A*VT961005CNA* | 34800 | 18.5 | 10.5 | 8.5 | 35000 | 28400 | 81.14% | 2 | 22000 | R-32
215434170 | 2.9 | Yes | Yes | AMANA | HRCU-A-CB (Split System: Heat Pump with Remote Outdoor Unit-Air-Source) | Centrally-Ducted | AZV7SA3610A* | CA*EA4830*3A* | A*VT960804CNA* | 34800 | 18.5 | 10.5 | 8.5 | 35000 | 28400 | 81.14% | 2 | 22000 | R-32
215434171 | 2.9 | Yes | Yes | AMANA | HRCU-A-CB (Split System: Heat Pump with Remote Outdoor Unit-Air-Source) | Centrally-Ducted | AZV7SA3610A* | CA*EA4830*3A* | A*VT801005C*A* | 34800 | 18.5 | 10.5 | 8.5 | 35000 | 28400 | 81.14% | 2 | 22000 | R-32
215434172 | 2.9 | Yes | Yes | AMANA | HRCU-A-CB (Split System: Heat Pump with Remote Outdoor Unit-Air-Source) | Centrally-Ducted | AZV7SA3610A* | CA*EA4830*3A* | A*VT800805D*A* | 34800 | 18.5 | 10.5 | 8.5 | 35000 | 28400 | 81.14% | 2 | 22000 | R-32
215434173 | 2.9 | Yes | Yes | AMANA | HRCU-A-CB (Split System: Heat Pump with Remote Outdoor Unit-Air-Source) | Centrally-Ducted | AZV7SA3610A* | CA*EA4830*3A* | A*VT800805C*A* | 34800 | 18.5 | 10.5 | 8.5 | 35000 | 28400 | 81.14% | 2 | 22000 | R-32
215434174 | 2.9 | Yes | Yes | AMANA | HRCU-A-CB (Split System: Heat Pump with Remote Outdoor Unit-Air-Source) | Centrally-Ducted | AZV7SA3610A* | CA*EA4830*3A* | A*VT800804C*A* | 34800 | 18.5 | 10.5 | 8.5 | 35000 | 28400 | 81.14% | 2 | 22000 | R-32
215434175 | 2.9 | Yes | Yes | AMANA | HRCU-A-CB (Split System: Heat Pump with Remote Outdoor Unit-Air-Source) | Centrally-Ducted | AZV7SA3610A* | CA*EA4830*3A* | A*VS960805CUA* | 34800 | 18.5 | 10.5 | 8.5 | 35000 | 28400 | 81.14% | 2 | 22000 | R-32
215434176 | 2.9 | Yes | Yes | AMANA | HRCU-A-CB (Split System: Heat Pump with Remote Outdoor Unit-Air-Source) | Centrally-Ducted | AZV7SA3610A* | CA*EA4830*3A* | A*VS800805CUA* | 34800 | 18.5 | 10.5 | 8.5 | 35000 | 28400 | 81.14% | 2 | 22000 | R-32
215434177 | 2.9 | Yes | Yes | AMANA | HRCU-A-CB (Split System: Heat Pump with Remote Outdoor Unit-Air-Source) | Centrally-Ducted | AZV7SA3610A* | CA*EA4830*3A* | A*VM971205DNA* | 34800 | 18.5 | 10.5 | 8.5 | 35000 | 28400 | 81.14% | 2 | 22000 | R-32
215434178 | 2.9 | Yes | Yes | AMANA | HRCU-A-CB (Split System: Heat Pump with Remote Outdoor Unit-Air-Source) | Centrally-Ducted | AZV7SA3610A* | CA*EA4830*3A* | A*VM971005CNA* | 34800 | 18.5 | 10.5 | 8.5 | 35000 | 28400 | 81.14% | 2 | 22000 | R-32
215434179 | 2.9 | Yes | Yes | AMANA | HRCU-A-CB (Split System: Heat Pump with Remote Outdoor Unit-Air-Source) | Centrally-Ducted | AZV7SA3610A* | CA*EA4830*3A* | A*VM970804CNA* | 34800 | 18.5 | 10.5 | 8.5 | 35000 | 28400 | 81.14% | 2 | 22000 | R-32
215434180 | 2.92 | Yes | Yes | AMANA | HRCU-A-CB (Split System: Heat Pump with Remote Outdoor Unit-Air-Source) | Centrally-Ducted | AZV7SA3610A* | CA*EA6030*3A* | A*VT801005C*A* | 35000 | 18.5 | 10.5 | 8.5 | 35000 | 28400 | 81.14% | 2 | 22000 | R-32
215434181 | 2.92 | Yes | Yes | AMANA | HRCU-A-CB (Split System: Heat Pump with Remote Outdoor Unit-Air-Source) | Centrally-Ducted | AZV7SA3610A* | CA*EA6030*3A* | A*VT800805D*A* | 35000 | 18.5 | 10.5 | 8.5 | 35000 | 28400 | 81.14% | 2 | 22000 | R-32
215434182 | 2.92 | Yes | Yes | AMANA | HRCU-A-CB (Split System: Heat Pump with Remote Outdoor Unit-Air-Source) | Centrally-Ducted | AZV7SA3610A* | CA*EA6030*3A* | A*VT800805C*A* | 35000 | 18.5 | 10.5 | 8.5 | 35000 | 28400 | 81.14% | 2 | 22000 | R-32
215434183 | 2.92 | Yes | Yes | AMANA | HRCU-A-CB (Split System: Heat Pump with Remote Outdoor Unit-Air-Source) | Centrally-Ducted | AZV7SA3610A* | CA*EA6030*3A* | A*VT800804C*A* | 35000 | 18.5 | 10.5 | 8.5 | 35000 | 28400 | 81.14% | 2 | 22000 | R-32
215434184 | 2.92 | Yes | Yes | AMANA | HRCU-A-CB (Split System: Heat Pump with Remote Outdoor Unit-Air-Source) | Centrally-Ducted | AZV7SA3610A* | CA*EA6030*3A* | A*VS960805CUA* | 35000 | 18 | 10.5 | 8.5 | 35000 | 28400 | 81.14% | 2 | 22000 | R-32
215434185 | 2.92 | Yes | Yes | AMANA | HRCU-A-CB (Split System: Heat Pump with Remote Outdoor Unit-Air-Source) | Centrally-Ducted | AZV7SA3610A* | CA*EA6030*3A* | A*VS800805CUA* | 35000 | 18.5 | 10.5 | 8.5 | 35000 | 28400 | 81.14% | 2 | 22000 | R-32
215434186 | 2.92 | Yes | No | AMANA | HRCU-A-CB (Split System: Heat Pump with Remote Outdoor Unit-Air-Source) | Centrally-Ducted | AZV7SA3610A* | CHPEA4830*3A* | A*VT961205DNA* | 35000 | 18.5 | 10.5 | 8.1 | 35000 | 28400 | 81.14% | 2 | 22000 | R-32
215434187 | 2.92 | Yes | No | AMANA | HRCU-A-CB (Split System: Heat Pump with Remote Outdoor Unit-Air-Source) | Centrally-Ducted | AZV7SA3610A* | CHPEA4830*3A* | A*VT961005DNA* | 35000 | 18.5 | 10.5 | 8.1 | 35000 | 28400 | 81.14% | 2 | 22000 | R-32
215434188 | 2.92 | Yes | No | AMANA | HRCU-A-CB (Split System: Heat Pump with Remote Outdoor Unit-Air-Source) | Centrally-Ducted | AZV7SA3610A* | CHPEA4830*3A* | A*VT961005CNA* | 35000 | 18.5 | 10.5 | 8.1 | 35000 | 28400 | 81.14% | 2 | 22000 | R-32
215434189 | 2.92 | Yes | No | AMANA | HRCU-A-CB (Split System: Heat Pump with Remote Outdoor Unit-Air-Source) | Centrally-Ducted | AZV7SA3610A* | CHPEA4830*3A* | A*VT960804CNA* | 35000 | 18.5 | 10.5 | 8.1 | 35000 | 28400 | 81.14% | 2 | 22000 | R-32
215434190 | 2.92 | Yes | No | AMANA | HRCU-A-CB (Split System: Heat Pump with Remote Outdoor Unit-Air-Source) | Centrally-Ducted | AZV7SA3610A* | CHPEA4830*3A* | A*VT801005C*A* | 35000 | 18.5 | 10.5 | 8.1 | 35000 | 28400 | 81.14% | 2 | 22000 | R-32
215434191 | 2.92 | Yes | No | AMANA | HRCU-A-CB (Split System: Heat Pump with Remote Outdoor Unit-Air-Source) | Centrally-Ducted | AZV7SA3610A* | CHPEA4830*3A* | A*VT800805D*A* | 35000 | 18.5 | 10.5 | 8.1 | 35000 | 28400 | 81.14% | 2 | 22000 | R-32
215434192 | 2.92 | Yes | No | AMANA | HRCU-A-CB (Split System: Heat Pump with Remote Outdoor Unit-Air-Source) | Centrally-Ducted | AZV7SA3610A* | CHPEA4830*3A* | A*VT800805C*A* | 35000 | 18.5 | 10.5 | 8.1 | 35000 | 28400 | 81.14% | 2 | 22000 | R-32
215434193 | 2.92 | Yes | No | AMANA | HRCU-A-CB (Split System: Heat Pump with Remote Outdoor Unit-Air-Source) | Centrally-Ducted | AZV7SA3610A* | CHPEA4830*3A* | A*VT800804C*A* | 35000 | 18.5 | 10.5 | 8.1 | 35000 | 28400 | 81.14% | 2 | 22000 | R-32
215434194 | 2.92 | Yes | No | AMANA | HRCU-A-CB (Split System: Heat Pump with Remote Outdoor Unit-Air-Source) | Centrally-Ducted | AZV7SA3610A* | CHPEA4830*3A* | A*VS960805CUA* | 35000 | 18.5 | 10.5 | 8.1 | 35000 | 28400 | 81.14% | 2 | 22000 | R-32
215434195 | 2.92 | Yes | No | AMANA | HRCU-A-CB (Split System: Heat Pump with Remote Outdoor Unit-Air-Source) | Centrally-Ducted | AZV7SA3610A* | CHPEA4830*3A* | A*VS800805CUA* | 35000 | 18.5 | 10.5 | 8.1 | 35000 | 28400 | 81.14% | 2 | 22000 | R-32
215434196 | 2.92 | Yes | No | AMANA | HRCU-A-CB (Split System: Heat Pump with Remote Outdoor Unit-Air-Source) | Centrally-Ducted | AZV7SA3610A* | CHPEA4830*3A* | A*VM971205DNA* | 35000 | 18.5 | 10.5 | 8.1 | 35000 | 28400 | 81.14% | 2 | 22000 | R-32
215434197 | 2.92 | Yes | No | AMANA | HRCU-A-CB (Split System: Heat Pump with Remote Outdoor Unit-Air-Source) | Centrally-Ducted | AZV7SA3610A* | CHPEA4830*3A* | A*VM971005CNA* | 35000 | 18.5 | 10.5 | 8.1 | 35000 | 28400 | 81.14% | 2 | 22000 | R-32
215434198 | 2.92 | Yes | No | AMANA | HRCU-A-CB (Split System: Heat Pump with Remote Outdoor Unit-Air-Source) | Centrally-Ducted | AZV7SA3610A* | CHPEA4830*3A* | A*VM970804CNA* | 35000 | 18.5 | 10.5 | 8.1 | 35000 | 28400 | 81.14% | 2 | 22000 | R-32
215434199 | 2.9 | Yes | Yes | GOODMAN | HRCU-A-CB (Split System: Heat Pump with Remote Outdoor Unit-Air-Source) | Centrally-Ducted | GZV7SA3610A* | CA*EA4830*3A* | G*VT961205DNA* | 34800 | 18.5 | 10.5 | 8.5 | 35000 | 28400 | 81.14% | 2 | 22000 | R-32
215434200 | 2.9 | Yes | Yes | GOODMAN | HRCU-A-CB (Split System: Heat Pump with Remote Outdoor Unit-Air-Source) | Centrally-Ducted | GZV7SA3610A* | CA*EA4830*3A* | G*VT961005DNA* | 34800 | 18.5 | 10.5 | 8.5 | 35000 | 28400 | 81.14% | 2 | 22000 | R-32
215434201 | 2.9 | Yes | Yes | GOODMAN | HRCU-A-CB (Split System: Heat Pump with Remote Outdoor Unit-Air-Source) | Centrally-Ducted | GZV7SA3610A* | CA*EA4830*3A* | G*VT961005CNA* | 34800 | 18.5 | 10.5 | 8.5 | 35000 | 28400 | 81.14% | 2 | 22000 | R-32
215434202 | 2.9 | Yes | Yes | GOODMAN | HRCU-A-CB (Split System: Heat Pump with Remote Outdoor Unit-Air-Source) | Centrally-Ducted | GZV7SA3610A* | CA*EA4830*3A* | G*VT960804CNA* | 34800 | 18.5 | 10.5 | 8.5 | 35000 | 28400 | 81.14% | 2 | 22000 | R-32
215434203 | 2.9 | Yes | Yes | GOODMAN | HRCU-A-CB (Split System: Heat Pump with Remote Outdoor Unit-Air-Source) | Centrally-Ducted | GZV7SA3610A* | CA*EA4830*3A* | G*VT801005C*A* | 34800 | 18.5 | 10.5 | 8.5 | 35000 | 28400 | 81.14% | 2 | 22000 | R-32
215434204 | 2.9 | Yes | Yes | GOODMAN | HRCU-A-CB (Split System: Heat Pump with Remote Outdoor Unit-Air-Source) | Centrally-Ducted | GZV7SA3610A* | CA*EA4830*3A* | G*VT800805D*A* | 34800 | 18.5 | 10.5 | 8.5 | 35000 | 28400 | 81.14% | 2 | 22000 | R-32
215434205 | 2.9 | Yes | Yes | GOODMAN | HRCU-A-CB (Split System: Heat Pump with Remote Outdoor Unit-Air-Source) | Centrally-Ducted | GZV7SA3610A* | CA*EA4830*3A* | G*VT800805C*A* | 34800 | 18.5 | 10.5 | 8.5 | 35000 | 28400 | 81.14% | 2 | 22000 | R-32
215434206 | 2.9 | Yes | Yes | GOODMAN | HRCU-A-CB (Split System: Heat Pump with Remote Outdoor Unit-Air-Source) | Centrally-Ducted | GZV7SA3610A* | CA*EA4830*3A* | G*VT800804C*A* | 34800 | 18.5 | 10.5 | 8.5 | 35000 | 28400 | 81.14% | 2 | 22000 | R-32
215434207 | 2.9 | Yes | Yes | GOODMAN | HRCU-A-CB (Split System: Heat Pump with Remote Outdoor Unit-Air-Source) | Centrally-Ducted | GZV7SA3610A* | CA*EA4830*3A* | G*VS960805CUA* | 34800 | 18.5 | 10.5 | 8.5 | 35000 | 28400 | 81.14% | 2 | 22000 | R-32
215434208 | 2.9 | Yes | Yes | GOODMAN | HRCU-A-CB (Split System: Heat Pump with Remote Outdoor Unit-Air-Source) | Centrally-Ducted | GZV7SA3610A* | CA*EA4830*3A* | G*VS800805CUA* | 34800 | 18.5 | 10.5 | 8.5 | 35000 | 28400 | 81.14% | 2 | 22000 | R-32
215434209 | 2.9 | Yes | Yes | GOODMAN | HRCU-A-CB (Split System: Heat Pump with Remote Outdoor Unit-Air-Source) | Centrally-Ducted | GZV7SA3610A* | CA*EA4830*3A* | G*VM971205DNA* | 34800 | 18.5 | 10.5 | 8.5 | 35000 | 28400 | 81.14% | 2 | 22000 | R-32
215434210 | 2.9 | Yes | Yes | GOODMAN | HRCU-A-CB (Split System: Heat Pump with Remote Outdoor Unit-Air-Source) | Centrally-Ducted | GZV7SA3610A* | CA*EA4830*3A* | G*VM971005CNA* | 34800 | 18.5 | 10.5 | 8.5 | 35000 | 28400 | 81.14% | 2 | 22000 | R-32
215434211 | 2.9 | Yes | Yes | GOODMAN | HRCU-A-CB (Split System: Heat Pump with Remote Outdoor Unit-Air-Source) | Centrally-Ducted | GZV7SA3610A* | CA*EA4830*3A* | G*VM970804CNA* | 34800 | 18.5 | 10.5 | 8.5 | 35000 | 28400 | 81.14% | 2 | 22000 | R-32
215434212 | 2.92 | Yes | Yes | GOODMAN | HRCU-A-CB (Split System: Heat Pump with Remote Outdoor Unit-Air-Source) | Centrally-Ducted | GZV7SA3610A* | CA*EA6030*3A* | G*VT801005C*A* | 35000 | 18.5 | 10.5 | 8.5 | 35000 | 28400 | 81.14% | 2 | 22000 | R-32
215434213 | 2.92 | Yes | Yes | GOODMAN | HRCU-A-CB (Split System: Heat Pump with Remote Outdoor Unit-Air-Source) | Centrally-Ducted | GZV7SA3610A* | CA*EA6030*3A* | G*VT800805D*A* | 35000 | 18.5 | 10.5 | 8.5 | 35000 | 28400 | 81.14% | 2 | 22000 | R-32
215434214 | 2.92 | Yes | Yes | GOODMAN | HRCU-A-CB (Split System: Heat Pump with Remote Outdoor Unit-Air-Source) | Centrally-Ducted | GZV7SA3610A* | CA*EA6030*3A* | G*VT800805C*A* | 35000 | 18.5 | 10.5 | 8.5 | 35000 | 28400 | 81.14% | 2 | 22000 | R-32
215434215 | 2.92 | Yes | Yes | GOODMAN | HRCU-A-CB (Split System: Heat Pump with Remote Outdoor Unit-Air-Source) | Centrally-Ducted | GZV7SA3610A* | CA*EA6030*3A* | G*VT800804C*A* | 35000 | 18.5 | 10.5 | 8.5 | 35000 | 28400 | 81.14% | 2 | 22000 | R-32
215434216 | 2.92 | Yes | Yes | GOODMAN | HRCU-A-CB (Split System: Heat Pump with Remote Outdoor Unit-Air-Source) | Centrally-Ducted | GZV7SA3610A* | CA*EA6030*3A* | G*VS960805CUA* | 35000 | 18 | 10.5 | 8.5 | 35000 | 28400 | 81.14% | 2 | 22000 | R-32
215434217 | 2.92 | Yes | Yes | GOODMAN | HRCU-A-CB (Split System: Heat Pump with Remote Outdoor Unit-Air-Source) | Centrally-Ducted | GZV7SA3610A* | CA*EA6030*3A* | G*VS800805CUA* | 35000 | 18.5 | 10.5 | 8.5 | 35000 | 28400 | 81.14% | 2 | 22000 | R-32
215434218 | 2.92 | Yes | No | GOODMAN | HRCU-A-CB (Split System: Heat Pump with Remote Outdoor Unit-Air-Source) | Centrally-Ducted | GZV7SA3610A* | CHPEA4830*3A* | G*VT961205DNA* | 35000 | 18.5 | 10.5 | 8.1 | 35000 | 28400 | 81.14% | 2 | 22000 | R-32
215434219 | 2.92 | Yes | No | GOODMAN | HRCU-A-CB (Split System: Heat Pump with Remote Outdoor Unit-Air-Source) | Centrally-Ducted | GZV7SA3610A* | CHPEA4830*3A* | G*VT961005DNA* | 35000 | 18.5 | 10.5 | 8.1 | 35000 | 28400 | 81.14% | 2 | 22000 | R-32
215434220 | 2.92 | Yes | No | GOODMAN | HRCU-A-CB (Split System: Heat Pump with Remote Outdoor Unit-Air-Source) | Centrally-Ducted | GZV7SA3610A* | CHPEA4830*3A* | G*VT961005CNA* | 35000 | 18.5 | 10.5 | 8.1 | 35000 | 28400 | 81.14% | 2 | 22000 | R-32
215434221 | 2.92 | Yes | No | GOODMAN | HRCU-A-CB (Split System: Heat Pump with Remote Outdoor Unit-Air-Source) | Centrally-Ducted | GZV7SA3610A* | CHPEA4830*3A* | G*VT960804CNA* | 35000 | 18.5 | 10.5 | 8.1 | 35000 | 28400 | 81.14% | 2 | 22000 | R-32
215434222 | 2.92 | Yes | No | GOODMAN | HRCU-A-CB (Split System: Heat Pump with Remote Outdoor Unit-Air-Source) | Centrally-Ducted | GZV7SA3610A* | CHPEA4830*3A* | G*VT801005C*A* | 35000 | 18.5 | 10.5 | 8.1 | 35000 | 28400 | 81.14% | 2 | 22000 | R-32
215434223 | 2.92 | Yes | No | GOODMAN | HRCU-A-CB (Split System: Heat Pump with Remote Outdoor Unit-Air-Source) | Centrally-Ducted | GZV7SA3610A* | CHPEA4830*3A* | G*VT800805D*A* | 35000 | 18.5 | 10.5 | 8.1 | 35000 | 28400 | 81.14% | 2 | 22000 | R-32
215434224 | 2.92 | Yes | No | GOODMAN | HRCU-A-CB (Split System: Heat Pump with Remote Outdoor Unit-Air-Source) | Centrally-Ducted | GZV7SA3610A* | CHPEA4830*3A* | G*VT800805C*A* | 35000 | 18.5 | 10.5 | 8.1 | 35000 | 28400 | 81.14% | 2 | 22000 | R-32
215434225 | 2.92 | Yes | No | GOODMAN | HRCU-A-CB (Split System: Heat Pump with Remote Outdoor Unit-Air-Source) | Centrally-Ducted | GZV7SA3610A* | CHPEA4830*3A* | G*VT800804C*A* | 35000 | 18.5 | 10.5 | 8.1 | 35000 | 28400 | 81.14% | 2 | 22000 | R-32
215434226 | 2.92 | Yes | No | GOODMAN | HRCU-A-CB (Split System: Heat Pump with Remote Outdoor Unit-Air-Source) | Centrally-Ducted | GZV7SA3610A* | CHPEA4830*3A* | G*VS960805CUA* | 35000 | 18.5 | 10.5 | 8.1 | 35000 | 28400 | 81.14% | 2 | 22000 | R-32
215434227 | 2.92 | Yes | No | GOODMAN | HRCU-A-CB (Split System: Heat Pump with Remote Outdoor Unit-Air-Source) | Centrally-Ducted | GZV7SA3610A* | CHPEA4830*3A* | G*VS800805CUA* | 35000 | 18.5 | 10.5 | 8.1 | 35000 | 28400 | 81.14% | 2 | 22000 | R-32
215434228 | 2.92 | Yes | No | GOODMAN | HRCU-A-CB (Split System: Heat Pump with Remote Outdoor Unit-Air-Source) | Centrally-Ducted | GZV7SA3610A* | CHPEA4830*3A* | G*VM971205DNA* | 35000 | 18.5 | 10.5 | 8.1 | 35000 | 28400 | 81.14% | 2 | 22000 | R-32
215434229 | 2.92 | Yes | No | GOODMAN | HRCU-A-CB (Split System: Heat Pump with Remote Outdoor Unit-Air-Source) | Centrally-Ducted | GZV7SA3610A* | CHPEA4830*3A* | G*VM971005CNA* | 35000 | 18.5 | 10.5 | 8.1 | 35000 | 28400 | 81.14% | 2 | 22000 | R-32
215434230 | 2.92 | Yes | No | GOODMAN | HRCU-A-CB (Split System: Heat Pump with Remote Outdoor Unit-Air-Source) | Centrally-Ducted | GZV7SA3610A* | CHPEA4830*3A* | G*VM970804CNA* | 35000 | 18.5 | 10.5 | 8.1 | 35000 | 28400 | 81.14% | 2 | 22000 | R-32
215434231 | 3.38 | Yes | Yes | DAIKIN | HRCU-A-CB (Split System: Heat Pump with Remote Outdoor Unit-Air-Source) | Centrally-Ducted | DH7VSA4210A* | CA*EA6030*3A* | D*97MC0804CNA* | 40500 | 16.5 | 10 | 8.8 | 41000 | 31000 | 75.61% | 2 | 28000 | R-32
215434232 | 3.38 | Yes | Yes | DAIKIN | HRCU-A-CB (Split System: Heat Pump with Remote Outdoor Unit-Air-Source) | Centrally-Ducted | DH7VSA4210A* | CA*EA6030*3A* | D*97MC1005CNA* | 40500 | 16.5 | 10 | 8.8 | 41000 | 31000 | 75.61% | 2 | 28000 | R-32
215434233 | 3.38 | Yes | Yes | DAIKIN | HRCU-A-CB (Split System: Heat Pump with Remote Outdoor Unit-Air-Source) | Centrally-Ducted | DH7VSA4210A* | CA*EA6030*3A* | D*97MC1205DNA* | 40500 | 17 | 10 | 8.8 | 41000 | 31000 | 75.61% | 2 | 28000 | R-32
215434234 | 3.38 | Yes | Yes | DAIKIN | HRCU-A-CB (Split System: Heat Pump with Remote Outdoor Unit-Air-Source) | Centrally-Ducted | DH7VSA4210A* | CA*EA6030*3A* | D*80SC0805CUA* | 40500 | 17 | 10 | 8.8 | 41000 | 31000 | 75.61% | 2 | 28000 | R-32
215434235 | 3.38 | Yes | Yes | DAIKIN | HRCU-A-CB (Split System: Heat Pump with Remote Outdoor Unit-Air-Source) | Centrally-Ducted | DH7VSA4210A* | CA*EA6030*3A* | D*96SC0805CUA* | 40500 | 16.5 | 10 | 8.8 | 41000 | 31000 | 75.61% | 2 | 28000 | R-32
215434236 | 3.38 | Yes | Yes | DAIKIN | HRCU-A-CB (Split System: Heat Pump with Remote Outdoor Unit-Air-Source) | Centrally-Ducted | DH7VSA4210A* | CA*EA6030*3A* | D*80TC0804C*A* | 40500 | 17 | 10 | 8.8 | 41000 | 31000 | 75.61% | 2 | 28000 | R-32
215434237 | 3.38 | Yes | Yes | DAIKIN | HRCU-A-CB (Split System: Heat Pump with Remote Outdoor Unit-Air-Source) | Centrally-Ducted | DH7VSA4210A* | CA*EA6030*3A* | D*80TC0805C*A* | 40500 | 17 | 10 | 8.8 | 41000 | 31000 | 75.61% | 2 | 28000 | R-32
215434238 | 3.38 | Yes | Yes | DAIKIN | HRCU-A-CB (Split System: Heat Pump with Remote Outdoor Unit-Air-Source) | Centrally-Ducted | DH7VSA4210A* | CA*EA6030*3A* | D*80TC0805D*A* | 40500 | 17 | 10 | 8.8 | 41000 | 31000 | 75.61% | 2 | 28000 | R-32
215434239 | 3.38 | Yes | Yes | DAIKIN | HRCU-A-CB (Split System: Heat Pump with Remote Outdoor Unit-Air-Source) | Centrally-Ducted | DH7VSA4210A* | CA*EA6030*3A* | D*80TC1005C*A* | 40500 | 17 | 10 | 8.8 | 41000 | 31000 | 75.61% | 2 | 28000 | R-32
215434240 | 3.38 | Yes | Yes | DAIKIN | HRCU-A-CB (Split System: Heat Pump with Remote Outdoor Unit-Air-Source) | Centrally-Ducted | DH7VSA4210A* | CA*EA6030*3A* | D*96TC0804CNA* | 40500 | 16.5 | 10 | 8.8 | 41000 | 31000 | 75.61% | 2 | 28000 | R-32
215434241 | 3.38 | Yes | Yes | DAIKIN | HRCU-A-CB (Split System: Heat Pump with Remote Outdoor Unit-Air-Source) | Centrally-Ducted | DH7VSA4210A* | CA*EA6030*3A* | D*96TC1005CNA* | 40500 | 16.5 | 10 | 8.8 | 41000 | 31000 | 75.61% | 2 | 28000 | R-32
215434242 | 3.38 | Yes | Yes | DAIKIN | HRCU-A-CB (Split System: Heat Pump with Remote Outdoor Unit-Air-Source) | Centrally-Ducted | DH7VSA4210A* | CA*EA6030*3A* | D*96TC1005DNA* | 40500 | 17 | 10 | 8.8 | 41000 | 31000 | 75.61% | 2 | 28000 | R-32
215434243 | 3.38 | Yes | Yes | DAIKIN | HRCU-A-CB (Split System: Heat Pump with Remote Outdoor Unit-Air-Source) | Centrally-Ducted | DH7VSA4210A* | CA*EA6030*3A* | D*96TC1205DNA* | 40500 | 17 | 10 | 8.8 | 41000 | 31000 | 75.61% | 2 | 28000 | R-32
215434244 | 3.38 | Yes | Yes | DAIKIN | HRCU-A-CB (Split System: Heat Pump with Remote Outdoor Unit-Air-Source) | Centrally-Ducted | DH7VSA4210A* | CHPEA4830*3A* | D*97MC0804CNA* | 40500 | 16.5 | 10 | 8.6 | 41000 | 31000 | 75.61% | 2 | 28000 | R-32
215434245 | 3.38 | Yes | Yes | DAIKIN | HRCU-A-CB (Split System: Heat Pump with Remote Outdoor Unit-Air-Source) | Centrally-Ducted | DH7VSA4210A* | CHPEA4830*3A* | D*97MC1005CNA* | 40500 | 16.5 | 10 | 8.6 | 41000 | 31000 | 75.61% | 2 | 28000 | R-32
215434246 | 3.38 | Yes | Yes | DAIKIN | HRCU-A-CB (Split System: Heat Pump with Remote Outdoor Unit-Air-Source) | Centrally-Ducted | DH7VSA4210A* | CHPEA4830*3A* | D*97MC1205DNA* | 40500 | 17 | 10 | 8.6 | 41000 | 31000 | 75.61% | 2 | 28000 | R-32
215434247 | 3.38 | Yes | Yes | DAIKIN | HRCU-A-CB (Split System: Heat Pump with Remote Outdoor Unit-Air-Source) | Centrally-Ducted | DH7VSA4210A* | CHPEA4830*3A* | D*80SC0805CUA* | 40500 | 17 | 10 | 8.6 | 41000 | 31000 | 75.61% | 2 | 28000 | R-32
215434248 | 3.38 | Yes | Yes | DAIKIN | HRCU-A-CB (Split System: Heat Pump with Remote Outdoor Unit-Air-Source) | Centrally-Ducted | DH7VSA4210A* | CHPEA4830*3A* | D*96SC0805CUA* | 40500 | 16.5 | 10 | 8.6 | 41000 | 31000 | 75.61% | 2 | 28000 | R-32
215434249 | 3.38 | Yes | Yes | DAIKIN | HRCU-A-CB (Split System: Heat Pump with Remote Outdoor Unit-Air-Source) | Centrally-Ducted | DH7VSA4210A* | CHPEA4830*3A* | D*80TC0804C*A* | 40500 | 17 | 10 | 8.6 | 41000 | 31000 | 75.61% | 2 | 28000 | R-32
215434250 | 3.38 | Yes | Yes | DAIKIN | HRCU-A-CB (Split System: Heat Pump with Remote Outdoor Unit-Air-Source) | Centrally-Ducted | DH7VSA4210A* | CHPEA4830*3A* | D*80TC0805C*A* | 40500 | 17 | 10 | 8.6 | 41000 | 31000 | 75.61% | 2 | 28000 | R-32
215434251 | 3.38 | Yes | Yes | DAIKIN | HRCU-A-CB (Split System: Heat Pump with Remote Outdoor Unit-Air-Source) | Centrally-Ducted | DH7VSA4210A* | CHPEA4830*3A* | D*80TC0805D*A* | 40500 | 17 | 10 | 8.6 | 41000 | 31000 | 75.61% | 2 | 28000 | R-32
215434252 | 3.38 | Yes | Yes | DAIKIN | HRCU-A-CB (Split System: Heat Pump with Remote Outdoor Unit-Air-Source) | Centrally-Ducted | DH7VSA4210A* | CHPEA4830*3A* | D*80TC1005C*A* | 40500 | 17 | 10 | 8.6 | 41000 | 31000 | 75.61% | 2 | 28000 | R-32
215434253 | 3.38 | Yes | Yes | DAIKIN | HRCU-A-CB (Split System: Heat Pump with Remote Outdoor Unit-Air-Source) | Centrally-Ducted | DH7VSA4210A* | CHPEA4830*3A* | D*96TC0804CNA* | 40500 | 16.5 | 10 | 8.6 | 41000 | 31000 | 75.61% | 2 | 28000 | R-32
215434254 | 3.38 | Yes | Yes | DAIKIN | HRCU-A-CB (Split System: Heat Pump with Remote Outdoor Unit-Air-Source) | Centrally-Ducted | DH7VSA4210A* | CHPEA4830*3A* | D*96TC1005CNA* | 40500 | 16.5 | 10 | 8.6 | 41000 | 31000 | 75.61% | 2 | 28000 | R-32
215434255 | 3.38 | Yes | Yes | DAIKIN | HRCU-A-CB (Split System: Heat Pump with Remote Outdoor Unit-Air-Source) | Centrally-Ducted | DH7VSA4210A* | CHPEA4830*3A* | D*96TC1005DNA* | 40500 | 17 | 10 | 8.6 | 41000 | 31000 | 75.61% | 2 | 28000 | R-32
215434256 | 3.38 | Yes | Yes | DAIKIN | HRCU-A-CB (Split System: Heat Pump with Remote Outdoor Unit-Air-Source) | Centrally-Ducted | DH7VSA4210A* | CHPEA4830*3A* | D*96TC1205DNA* | 40500 | 17 | 10 | 8.6 | 41000 | 31000 | 75.61% | 2 | 28000 | R-32
215434257 | 3.38 | Yes | Yes | DAIKIN | HRCU-A-CB (Split System: Heat Pump with Remote Outdoor Unit-Air-Source) | Centrally-Ducted | DH7VSA4210A* | CHPEA6030*3A* | D*97MC0804CNA* | 40500 | 16.5 | 10 | 8.6 | 41000 | 31000 | 75.61% | 2 | 28000 | R-32
215434258 | 3.38 | Yes | Yes | DAIKIN | HRCU-A-CB (Split System: Heat Pump with Remote Outdoor Unit-Air-Source) | Centrally-Ducted | DH7VSA4210A* | CHPEA6030*3A* | D*97MC1005CNA* | 40500 | 16.5 | 10 | 8.6 | 41000 | 31000 | 75.61% | 2 | 28000 | R-32
215434259 | 3.38 | Yes | Yes | DAIKIN | HRCU-A-CB (Split System: Heat Pump with Remote Outdoor Unit-Air-Source) | Centrally-Ducted | DH7VSA4210A* | CHPEA6030*3A* | D*97MC1205DNA* | 40500 | 17 | 10 | 8.6 | 41000 | 31000 | 75.61% | 2 | 28000 | R-32
215434260 | 3.38 | Yes | Yes | DAIKIN | HRCU-A-CB (Split System: Heat Pump with Remote Outdoor Unit-Air-Source) | Centrally-Ducted | DH7VSA4210A* | CHPEA6030*3A* | D*80SC0805CUA* | 40500 | 17 | 10 | 8.6 | 41000 | 31000 | 75.61% | 2 | 28000 | R-32
215434261 | 3.38 | Yes | Yes | DAIKIN | HRCU-A-CB (Split System: Heat Pump with Remote Outdoor Unit-Air-Source) | Centrally-Ducted | DH7VSA4210A* | CHPEA6030*3A* | D*96SC0805CUA* | 40500 | 16.5 | 10 | 8.6 | 41000 | 31000 | 75.61% | 2 | 28000 | R-32
215434262 | 3.38 | Yes | Yes | DAIKIN | HRCU-A-CB (Split System: Heat Pump with Remote Outdoor Unit-Air-Source) | Centrally-Ducted | DH7VSA4210A* | CHPEA6030*3A* | D*80TC0804C*A* | 40500 | 17 | 10 | 8.6 | 41000 | 31000 | 75.61% | 2 | 28000 | R-32
215434263 | 3.38 | Yes | Yes | DAIKIN | HRCU-A-CB (Split System: Heat Pump with Remote Outdoor Unit-Air-Source) | Centrally-Ducted | DH7VSA4210A* | CHPEA6030*3A* | D*80TC0805C*A* | 40500 | 17 | 10 | 8.6 | 41000 | 31000 | 75.61% | 2 | 28000 | R-32
215434264 | 3.38 | Yes | Yes | DAIKIN | HRCU-A-CB (Split System: Heat Pump with Remote Outdoor Unit-Air-Source) | Centrally-Ducted | DH7VSA4210A* | CHPEA6030*3A* | D*80TC0805D*A* | 40500 | 17 | 10 | 8.6 | 41000 | 31000 | 75.61% | 2 | 28000 | R-32
215434265 | 3.38 | Yes | Yes | DAIKIN | HRCU-A-CB (Split System: Heat Pump with Remote Outdoor Unit-Air-Source) | Centrally-Ducted | DH7VSA4210A* | CHPEA6030*3A* | D*80TC1005C*A* | 40500 | 17 | 10 | 8.6 | 41000 | 31000 | 75.61% | 2 | 28000 | R-32
215434266 | 3.38 | Yes | Yes | DAIKIN | HRCU-A-CB (Split System: Heat Pump with Remote Outdoor Unit-Air-Source) | Centrally-Ducted | DH7VSA4210A* | CHPEA6030*3A* | D*96TC0804CNA* | 40500 | 16.5 | 10 | 8.6 | 41000 | 31000 | 75.61% | 2 | 28000 | R-32
215434267 | 3.38 | Yes | Yes | DAIKIN | HRCU-A-CB (Split System: Heat Pump with Remote Outdoor Unit-Air-Source) | Centrally-Ducted | DH7VSA4210A* | CHPEA6030*3A* | D*96TC1005CNA* | 40500 | 16.5 | 10 | 8.6 | 41000 | 31000 | 75.61% | 2 | 28000 | R-32
215434268 | 3.38 | Yes | Yes | DAIKIN | HRCU-A-CB (Split System: Heat Pump with Remote Outdoor Unit-Air-Source) | Centrally-Ducted | DH7VSA4210A* | CHPEA6030*3A* | D*96TC1005DNA* | 40500 | 17 | 10 | 8.6 | 41000 | 31000 | 75.61% | 2 | 28000 | R-32
215434269 | 3.38 | Yes | Yes | DAIKIN | HRCU-A-CB (Split System: Heat Pump with Remote Outdoor Unit-Air-Source) | Centrally-Ducted | DH7VSA4210A* | CHPEA6030*3A* | D*96TC1205DNA* | 40500 | 17 | 10 | 8.6 | 41000 | 31000 | 75.61% | 2 | 28000 | R-32
215434270 | 3.38 | Yes | Yes | AMANA | HRCU-A-CB (Split System: Heat Pump with Remote Outdoor Unit-Air-Source) | Centrally-Ducted | AZV7SA4210A* | CA*EA6030*3A* | A*VM970804CNA* | 40500 | 16.5 | 10 | 8.8 | 41000 | 31000 | 75.61% | 2 | 28000 | R-32
215434271 | 3.38 | Yes | Yes | AMANA | HRCU-A-CB (Split System: Heat Pump with Remote Outdoor Unit-Air-Source) | Centrally-Ducted | AZV7SA4210A* | CA*EA6030*3A* | A*VM971005CNA* | 40500 | 16.5 | 10 | 8.8 | 41000 | 31000 | 75.61% | 2 | 28000 | R-32
215434272 | 3.38 | Yes | Yes | AMANA | HRCU-A-CB (Split System: Heat Pump with Remote Outdoor Unit-Air-Source) | Centrally-Ducted | AZV7SA4210A* | CA*EA6030*3A* | A*VM971205DNA* | 40500 | 17 | 10 | 8.8 | 41000 | 31000 | 75.61% | 2 | 28000 | R-32
215434273 | 3.38 | Yes | Yes | AMANA | HRCU-A-CB (Split System: Heat Pump with Remote Outdoor Unit-Air-Source) | Centrally-Ducted | AZV7SA4210A* | CA*EA6030*3A* | A*VS800805CUA* | 40500 | 17 | 10 | 8.8 | 41000 | 31000 | 75.61% | 2 | 28000 | R-32
215434274 | 3.38 | Yes | Yes | AMANA | HRCU-A-CB (Split System: Heat Pump with Remote Outdoor Unit-Air-Source) | Centrally-Ducted | AZV7SA4210A* | CA*EA6030*3A* | A*VS960805CUA* | 40500 | 16.5 | 10 | 8.8 | 41000 | 31000 | 75.61% | 2 | 28000 | R-32
215434275 | 3.38 | Yes | Yes | AMANA | HRCU-A-CB (Split System: Heat Pump with Remote Outdoor Unit-Air-Source) | Centrally-Ducted | AZV7SA4210A* | CA*EA6030*3A* | A*VT800804C*A* | 40500 | 17 | 10 | 8.8 | 41000 | 31000 | 75.61% | 2 | 28000 | R-32
215434276 | 3.38 | Yes | Yes | AMANA | HRCU-A-CB (Split System: Heat Pump with Remote Outdoor Unit-Air-Source) | Centrally-Ducted | AZV7SA4210A* | CA*EA6030*3A* | A*VT800805C*A* | 40500 | 17 | 10 | 8.8 | 41000 | 31000 | 75.61% | 2 | 28000 | R-32
215434277 | 3.38 | Yes | Yes | AMANA | HRCU-A-CB (Split System: Heat Pump with Remote Outdoor Unit-Air-Source) | Centrally-Ducted | AZV7SA4210A* | CA*EA6030*3A* | A*VT800805D*A* | 40500 | 17 | 10 | 8.8 | 41000 | 31000 | 75.61% | 2 | 28000 | R-32
215434278 | 3.38 | Yes | Yes | AMANA | HRCU-A-CB (Split System: Heat Pump with Remote Outdoor Unit-Air-Source) | Centrally-Ducted | AZV7SA4210A* | CA*EA6030*3A* | A*VT801005C*A* | 40500 | 17 | 10 | 8.8 | 41000 | 31000 | 75.61% | 2 | 28000 | R-32
215434279 | 3.38 | Yes | Yes | AMANA | HRCU-A-CB (Split System: Heat Pump with Remote Outdoor Unit-Air-Source) | Centrally-Ducted | AZV7SA4210A* | CA*EA6030*3A* | A*VT960804CNA* | 40500 | 16.5 | 10 | 8.8 | 41000 | 31000 | 75.61% | 2 | 28000 | R-32
215434280 | 3.38 | Yes | Yes | AMANA | HRCU-A-CB (Split System: Heat Pump with Remote Outdoor Unit-Air-Source) | Centrally-Ducted | AZV7SA4210A* | CA*EA6030*3A* | A*VT961005CNA* | 40500 | 16.5 | 10 | 8.8 | 41000 | 31000 | 75.61% | 2 | 28000 | R-32
215434281 | 3.38 | Yes | Yes | AMANA | HRCU-A-CB (Split System: Heat Pump with Remote Outdoor Unit-Air-Source) | Centrally-Ducted | AZV7SA4210A* | CA*EA6030*3A* | A*VT961005DNA* | 40500 | 17 | 10 | 8.8 | 41000 | 31000 | 75.61% | 2 | 28000 | R-32
215434282 | 3.38 | Yes | Yes | AMANA | HRCU-A-CB (Split System: Heat Pump with Remote Outdoor Unit-Air-Source) | Centrally-Ducted | AZV7SA4210A* | CA*EA6030*3A* | A*VT961205DNA* | 40500 | 17 | 10 | 8.8 | 41000 | 31000 | 75.61% | 2 | 28000 | R-32
215434283 | 3.38 | Yes | Yes | AMANA | HRCU-A-CB (Split System: Heat Pump with Remote Outdoor Unit-Air-Source) | Centrally-Ducted | AZV7SA4210A* | CHPEA4830*3A* | A*VM970804CNA* | 40500 | 16.5 | 10 | 8.6 | 41000 | 31000 | 75.61% | 2 | 28000 | R-32
215434284 | 3.38 | Yes | Yes | AMANA | HRCU-A-CB (Split System: Heat Pump with Remote Outdoor Unit-Air-Source) | Centrally-Ducted | AZV7SA4210A* | CHPEA4830*3A* | A*VM971005CNA* | 40500 | 16.5 | 10 | 8.6 | 41000 | 31000 | 75.61% | 2 | 28000 | R-32
215434285 | 3.38 | Yes | Yes | AMANA | HRCU-A-CB (Split System: Heat Pump with Remote Outdoor Unit-Air-Source) | Centrally-Ducted | AZV7SA4210A* | CHPEA4830*3A* | A*VM971205DNA* | 40500 | 17 | 10 | 8.6 | 41000 | 31000 | 75.61% | 2 | 28000 | R-32
215434286 | 3.38 | Yes | Yes | AMANA | HRCU-A-CB (Split System: Heat Pump with Remote Outdoor Unit-Air-Source) | Centrally-Ducted | AZV7SA4210A* | CHPEA4830*3A* | A*VS800805CUA* | 40500 | 17 | 10 | 8.6 | 41000 | 31000 | 75.61% | 2 | 28000 | R-32
215434287 | 3.38 | Yes | Yes | AMANA | HRCU-A-CB (Split System: Heat Pump with Remote Outdoor Unit-Air-Source) | Centrally-Ducted | AZV7SA4210A* | CHPEA4830*3A* | A*VS960805CUA* | 40500 | 16.5 | 10 | 8.6 | 41000 | 31000 | 75.61% | 2 | 28000 | R-32
215434288 | 3.38 | Yes | Yes | AMANA | HRCU-A-CB (Split System: Heat Pump with Remote Outdoor Unit-Air-Source) | Centrally-Ducted | AZV7SA4210A* | CHPEA4830*3A* | A*VT800804C*A* | 40500 | 17 | 10 | 8.6 | 41000 | 31000 | 75.61% | 2 | 28000 | R-32
215434289 | 3.38 | Yes | Yes | AMANA | HRCU-A-CB (Split System: Heat Pump with Remote Outdoor Unit-Air-Source) | Centrally-Ducted | AZV7SA4210A* | CHPEA4830*3A* | A*VT800805C*A* | 40500 | 17 | 10 | 8.6 | 41000 | 31000 | 75.61% | 2 | 28000 | R-32
215434290 | 3.38 | Yes | Yes | AMANA | HRCU-A-CB (Split System: Heat Pump with Remote Outdoor Unit-Air-Source) | Centrally-Ducted | AZV7SA4210A* | CHPEA4830*3A* | A*VT800805D*A* | 40500 | 17 | 10 | 8.6 | 41000 | 31000 | 75.61% | 2 | 28000 | R-32
215434291 | 3.38 | Yes | Yes | AMANA | HRCU-A-CB (Split System: Heat Pump with Remote Outdoor Unit-Air-Source) | Centrally-Ducted | AZV7SA4210A* | CHPEA4830*3A* | A*VT801005C*A* | 40500 | 17 | 10 | 8.6 | 41000 | 31000 | 75.61% | 2 | 28000 | R-32
215434292 | 3.38 | Yes | Yes | AMANA | HRCU-A-CB (Split System: Heat Pump with Remote Outdoor Unit-Air-Source) | Centrally-Ducted | AZV7SA4210A* | CHPEA4830*3A* | A*VT960804CNA* | 40500 | 16.5 | 10 | 8.6 | 41000 | 31000 | 75.61% | 2 | 28000 | R-32
215434293 | 3.38 | Yes | Yes | AMANA | HRCU-A-CB (Split System: Heat Pump with Remote Outdoor Unit-Air-Source) | Centrally-Ducted | AZV7SA4210A* | CHPEA4830*3A* | A*VT961005CNA* | 40500 | 16.5 | 10 | 8.6 | 41000 | 31000 | 75.61% | 2 | 28000 | R-32
215434294 | 3.38 | Yes | Yes | AMANA | HRCU-A-CB (Split System: Heat Pump with Remote Outdoor Unit-Air-Source) | Centrally-Ducted | AZV7SA4210A* | CHPEA4830*3A* | A*VT961005DNA* | 40500 | 17 | 10 | 8.6 | 41000 | 31000 | 75.61% | 2 | 28000 | R-32
215434295 | 3.38 | Yes | Yes | AMANA | HRCU-A-CB (Split System: Heat Pump with Remote Outdoor Unit-Air-Source) | Centrally-Ducted | AZV7SA4210A* | CHPEA4830*3A* | A*VT961205DNA* | 40500 | 17 | 10 | 8.6 | 41000 | 31000 | 75.61% | 2 | 28000 | R-32
215434296 | 3.38 | Yes | Yes | AMANA | HRCU-A-CB (Split System: Heat Pump with Remote Outdoor Unit-Air-Source) | Centrally-Ducted | AZV7SA4210A* | CHPEA6030*3A* | A*VM970804CNA* | 40500 | 16.5 | 10 | 8.6 | 41000 | 31000 | 75.61% | 2 | 28000 | R-32
215434297 | 3.38 | Yes | Yes | AMANA | HRCU-A-CB (Split System: Heat Pump with Remote Outdoor Unit-Air-Source) | Centrally-Ducted | AZV7SA4210A* | CHPEA6030*3A* | A*VM971005CNA* | 40500 | 16.5 | 10 | 8.6 | 41000 | 31000 | 75.61% | 2 | 28000 | R-32
215434298 | 3.38 | Yes | Yes | AMANA | HRCU-A-CB (Split System: Heat Pump with Remote Outdoor Unit-Air-Source) | Centrally-Ducted | AZV7SA4210A* | CHPEA6030*3A* | A*VM971205DNA* | 40500 | 17 | 10 | 8.6 | 41000 | 31000 | 75.61% | 2 | 28000 | R-32
215434299 | 3.38 | Yes | Yes | AMANA | HRCU-A-CB (Split System: Heat Pump with Remote Outdoor Unit-Air-Source) | Centrally-Ducted | AZV7SA4210A* | CHPEA6030*3A* | A*VS800805CUA* | 40500 | 17 | 10 | 8.6 | 41000 | 31000 | 75.61% | 2 | 28000 | R-32
215434300 | 3.38 | Yes | Yes | AMANA | HRCU-A-CB (Split System: Heat Pump with Remote Outdoor Unit-Air-Source) | Centrally-Ducted | AZV7SA4210A* | CHPEA6030*3A* | A*VS960805CUA* | 40500 | 16.5 | 10 | 8.6 | 41000 | 31000 | 75.61% | 2 | 28000 | R-32
215434301 | 3.38 | Yes | Yes | AMANA | HRCU-A-CB (Split System: Heat Pump with Remote Outdoor Unit-Air-Source) | Centrally-Ducted | AZV7SA4210A* | CHPEA6030*3A* | A*VT800804C*A* | 40500 | 17 | 10 | 8.6 | 41000 | 31000 | 75.61% | 2 | 28000 | R-32
215434302 | 3.38 | Yes | Yes | AMANA | HRCU-A-CB (Split System: Heat Pump with Remote Outdoor Unit-Air-Source) | Centrally-Ducted | AZV7SA4210A* | CHPEA6030*3A* | A*VT800805C*A* | 40500 | 17 | 10 | 8.6 | 41000 | 31000 | 75.61% | 2 | 28000 | R-32
215434303 | 3.38 | Yes | Yes | AMANA | HRCU-A-CB (Split System: Heat Pump with Remote Outdoor Unit-Air-Source) | Centrally-Ducted | AZV7SA4210A* | CHPEA6030*3A* | A*VT800805D*A* | 40500 | 17 | 10 | 8.6 | 41000 | 31000 | 75.61% | 2 | 28000 | R-32
215434304 | 3.38 | Yes | Yes | AMANA | HRCU-A-CB (Split System: Heat Pump with Remote Outdoor Unit-Air-Source) | Centrally-Ducted | AZV7SA4210A* | CHPEA6030*3A* | A*VT801005C*A* | 40500 | 17 | 10 | 8.6 | 41000 | 31000 | 75.61% | 2 | 28000 | R-32
215434305 | 3.38 | Yes | Yes | AMANA | HRCU-A-CB (Split System: Heat Pump with Remote Outdoor Unit-Air-Source) | Centrally-Ducted | AZV7SA4210A* | CHPEA6030*3A* | A*VT960804CNA* | 40500 | 16.5 | 10 | 8.6 | 41000 | 31000 | 75.61% | 2 | 28000 | R-32
215434306 | 3.38 | Yes | Yes | AMANA | HRCU-A-CB (Split System: Heat Pump with Remote Outdoor Unit-Air-Source) | Centrally-Ducted | AZV7SA4210A* | CHPEA6030*3A* | A*VT961005CNA* | 40500 | 16.5 | 10 | 8.6 | 41000 | 31000 | 75.61% | 2 | 28000 | R-32
215434307 | 3.38 | Yes | Yes | AMANA | HRCU-A-CB (Split System: Heat Pump with Remote Outdoor Unit-Air-Source) | Centrally-Ducted | AZV7SA4210A* | CHPEA6030*3A* | A*VT961005DNA* | 40500 | 17 | 10 | 8.6 | 41000 | 31000 | 75.61% | 2 | 28000 | R-32
215434308 | 3.38 | Yes | Yes | AMANA | HRCU-A-CB (Split System: Heat Pump with Remote Outdoor Unit-Air-Source) | Centrally-Ducted | AZV7SA4210A* | CHPEA6030*3A* | A*VT961205DNA* | 40500 | 17 | 10 | 8.6 | 41000 | 31000 | 75.61% | 2 | 28000 | R-32
215434309 | 3.38 | Yes | Yes | GOODMAN | HRCU-A-CB (Split System: Heat Pump with Remote Outdoor Unit-Air-Source) | Centrally-Ducted | GZV7SA4210A* | CA*EA6030*3A* | G*VM970804CNA* | 40500 | 16.5 | 10 | 8.8 | 41000 | 31000 | 75.61% | 2 | 28000 | R-32
215434310 | 3.38 | Yes | Yes | GOODMAN | HRCU-A-CB (Split System: Heat Pump with Remote Outdoor Unit-Air-Source) | Centrally-Ducted | GZV7SA4210A* | CA*EA6030*3A* | G*VM971005CNA* | 40500 | 16.5 | 10 | 8.8 | 41000 | 31000 | 75.61% | 2 | 28000 | R-32
215434311 | 3.38 | Yes | Yes | GOODMAN | HRCU-A-CB (Split System: Heat Pump with Remote Outdoor Unit-Air-Source) | Centrally-Ducted | GZV7SA4210A* | CA*EA6030*3A* | G*VM971205DNA* | 40500 | 17 | 10 | 8.8 | 41000 | 31000 | 75.61% | 2 | 28000 | R-32
215434312 | 3.38 | Yes | Yes | GOODMAN | HRCU-A-CB (Split System: Heat Pump with Remote Outdoor Unit-Air-Source) | Centrally-Ducted | GZV7SA4210A* | CA*EA6030*3A* | G*VS800805CUA* | 40500 | 17 | 10 | 8.8 | 41000 | 31000 | 75.61% | 2 | 28000 | R-32
215434313 | 3.38 | Yes | Yes | GOODMAN | HRCU-A-CB (Split System: Heat Pump with Remote Outdoor Unit-Air-Source) | Centrally-Ducted | GZV7SA4210A* | CA*EA6030*3A* | G*VS960805CUA* | 40500 | 16.5 | 10 | 8.8 | 41000 | 31000 | 75.61% | 2 | 28000 | R-32
215434314 | 3.38 | Yes | Yes | GOODMAN | HRCU-A-CB (Split System: Heat Pump with Remote Outdoor Unit-Air-Source) | Centrally-Ducted | GZV7SA4210A* | CA*EA6030*3A* | G*VT800804C*A* | 40500 | 17 | 10 | 8.8 | 41000 | 31000 | 75.61% | 2 | 28000 | R-32
215434315 | 3.38 | Yes | Yes | GOODMAN | HRCU-A-CB (Split System: Heat Pump with Remote Outdoor Unit-Air-Source) | Centrally-Ducted | GZV7SA4210A* | CA*EA6030*3A* | G*VT800805C*A* | 40500 | 17 | 10 | 8.8 | 41000 | 31000 | 75.61% | 2 | 28000 | R-32
215434316 | 3.38 | Yes | Yes | GOODMAN | HRCU-A-CB (Split System: Heat Pump with Remote Outdoor Unit-Air-Source) | Centrally-Ducted | GZV7SA4210A* | CA*EA6030*3A* | G*VT800805D*A* | 40500 | 17 | 10 | 8.8 | 41000 | 31000 | 75.61% | 2 | 28000 | R-32
215434317 | 3.38 | Yes | Yes | GOODMAN | HRCU-A-CB (Split System: Heat Pump with Remote Outdoor Unit-Air-Source) | Centrally-Ducted | GZV7SA4210A* | CA*EA6030*3A* | G*VT801005C*A* | 40500 | 17 | 10 | 8.8 | 41000 | 31000 | 75.61% | 2 | 28000 | R-32
215434318 | 3.38 | Yes | Yes | GOODMAN | HRCU-A-CB (Split System: Heat Pump with Remote Outdoor Unit-Air-Source) | Centrally-Ducted | GZV7SA4210A* | CA*EA6030*3A* | G*VT960804CNA* | 40500 | 16.5 | 10 | 8.8 | 41000 | 31000 | 75.61% | 2 | 28000 | R-32
215434319 | 3.38 | Yes | Yes | GOODMAN | HRCU-A-CB (Split System: Heat Pump with Remote Outdoor Unit-Air-Source) | Centrally-Ducted | GZV7SA4210A* | CA*EA6030*3A* | G*VT961005CNA* | 40500 | 16.5 | 10 | 8.8 | 41000 | 31000 | 75.61% | 2 | 28000 | R-32
215434320 | 3.38 | Yes | Yes | GOODMAN | HRCU-A-CB (Split System: Heat Pump with Remote Outdoor Unit-Air-Source) | Centrally-Ducted | GZV7SA4210A* | CA*EA6030*3A* | G*VT961005DNA* | 40500 | 17 | 10 | 8.8 | 41000 | 31000 | 75.61% | 2 | 28000 | R-32
215434321 | 3.38 | Yes | Yes | GOODMAN | HRCU-A-CB (Split System: Heat Pump with Remote Outdoor Unit-Air-Source) | Centrally-Ducted | GZV7SA4210A* | CA*EA6030*3A* | G*VT961205DNA* | 40500 | 17 | 10 | 8.8 | 41000 | 31000 | 75.61% | 2 | 28000 | R-32
215434322 | 3.38 | Yes | Yes | GOODMAN | HRCU-A-CB (Split System: Heat Pump with Remote Outdoor Unit-Air-Source) | Centrally-Ducted | GZV7SA4210A* | CHPEA4830*3A* | G*VM970804CNA* | 40500 | 16.5 | 10 | 8.6 | 41000 | 31000 | 75.61% | 2 | 28000 | R-32
215434323 | 3.38 | Yes | Yes | GOODMAN | HRCU-A-CB (Split System: Heat Pump with Remote Outdoor Unit-Air-Source) | Centrally-Ducted | GZV7SA4210A* | CHPEA4830*3A* | G*VM971005CNA* | 40500 | 16.5 | 10 | 8.6 | 41000 | 31000 | 75.61% | 2 | 28000 | R-32
215434324 | 3.38 | Yes | Yes | GOODMAN | HRCU-A-CB (Split System: Heat Pump with Remote Outdoor Unit-Air-Source) | Centrally-Ducted | GZV7SA4210A* | CHPEA4830*3A* | G*VM971205DNA* | 40500 | 17 | 10 | 8.6 | 41000 | 31000 | 75.61% | 2 | 28000 | R-32
215434325 | 3.38 | Yes | Yes | GOODMAN | HRCU-A-CB (Split System: Heat Pump with Remote Outdoor Unit-Air-Source) | Centrally-Ducted | GZV7SA4210A* | CHPEA4830*3A* | G*VS800805CUA* | 40500 | 17 | 10 | 8.6 | 41000 | 31000 | 75.61% | 2 | 28000 | R-32
215434326 | 3.38 | Yes | Yes | GOODMAN | HRCU-A-CB (Split System: Heat Pump with Remote Outdoor Unit-Air-Source) | Centrally-Ducted | GZV7SA4210A* | CHPEA4830*3A* | G*VS960805CUA* | 40500 | 16.5 | 10 | 8.6 | 41000 | 31000 | 75.61% | 2 | 28000 | R-32
215434327 | 3.38 | Yes | Yes | GOODMAN | HRCU-A-CB (Split System: Heat Pump with Remote Outdoor Unit-Air-Source) | Centrally-Ducted | GZV7SA4210A* | CHPEA4830*3A* | G*VT800804C*A* | 40500 | 17 | 10 | 8.6 | 41000 | 31000 | 75.61% | 2 | 28000 | R-32
215434328 | 3.38 | Yes | Yes | GOODMAN | HRCU-A-CB (Split System: Heat Pump with Remote Outdoor Unit-Air-Source) | Centrally-Ducted | GZV7SA4210A* | CHPEA4830*3A* | G*VT800805C*A* | 40500 | 17 | 10 | 8.6 | 41000 | 31000 | 75.61% | 2 | 28000 | R-32
215434329 | 3.38 | Yes | Yes | GOODMAN | HRCU-A-CB (Split System: Heat Pump with Remote Outdoor Unit-Air-Source) | Centrally-Ducted | GZV7SA4210A* | CHPEA4830*3A* | G*VT800805D*A* | 40500 | 17 | 10 | 8.6 | 41000 | 31000 | 75.61% | 2 | 28000 | R-32
215434330 | 3.38 | Yes | Yes | GOODMAN | HRCU-A-CB (Split System: Heat Pump with Remote Outdoor Unit-Air-Source) | Centrally-Ducted | GZV7SA4210A* | CHPEA4830*3A* | G*VT801005C*A* | 40500 | 17 | 10 | 8.6 | 41000 | 31000 | 75.61% | 2 | 28000 | R-32
215434331 | 3.38 | Yes | Yes | GOODMAN | HRCU-A-CB (Split System: Heat Pump with Remote Outdoor Unit-Air-Source) | Centrally-Ducted | GZV7SA4210A* | CHPEA4830*3A* | G*VT960804CNA* | 40500 | 16.5 | 10 | 8.6 | 41000 | 31000 | 75.61% | 2 | 28000 | R-32
215434332 | 3.38 | Yes | Yes | GOODMAN | HRCU-A-CB (Split System: Heat Pump with Remote Outdoor Unit-Air-Source) | Centrally-Ducted | GZV7SA4210A* | CHPEA4830*3A* | G*VT961005CNA* | 40500 | 16.5 | 10 | 8.6 | 41000 | 31000 | 75.61% | 2 | 28000 | R-32
215434333 | 3.38 | Yes | Yes | GOODMAN | HRCU-A-CB (Split System: Heat Pump with Remote Outdoor Unit-Air-Source) | Centrally-Ducted | GZV7SA4210A* | CHPEA4830*3A* | G*VT961005DNA* | 40500 | 17 | 10 | 8.6 | 41000 | 31000 | 75.61% | 2 | 28000 | R-32
215434334 | 3.38 | Yes | Yes | GOODMAN | HRCU-A-CB (Split System: Heat Pump with Remote Outdoor Unit-Air-Source) | Centrally-Ducted | GZV7SA4210A* | CHPEA4830*3A* | G*VT961205DNA* | 40500 | 17 | 10 | 8.6 | 41000 | 31000 | 75.61% | 2 | 28000 | R-32
215434335 | 3.38 | Yes | Yes | GOODMAN | HRCU-A-CB (Split System: Heat Pump with Remote Outdoor Unit-Air-Source) | Centrally-Ducted | GZV7SA4210A* | CHPEA6030*3A* | G*VM970804CNA* | 40500 | 16.5 | 10 | 8.6 | 41000 | 31000 | 75.61% | 2 | 28000 | R-32
215434336 | 3.38 | Yes | Yes | GOODMAN | HRCU-A-CB (Split System: Heat Pump with Remote Outdoor Unit-Air-Source) | Centrally-Ducted | GZV7SA4210A* | CHPEA6030*3A* | G*VM971005CNA* | 40500 | 16.5 | 10 | 8.6 | 41000 | 31000 | 75.61% | 2 | 28000 | R-32
215434337 | 3.38 | Yes | Yes | GOODMAN | HRCU-A-CB (Split System: Heat Pump with Remote Outdoor Unit-Air-Source) | Centrally-Ducted | GZV7SA4210A* | CHPEA6030*3A* | G*VM971205DNA* | 40500 | 17 | 10 | 8.6 | 41000 | 31000 | 75.61% | 2 | 28000 | R-32
215434338 | 3.38 | Yes | Yes | GOODMAN | HRCU-A-CB (Split System: Heat Pump with Remote Outdoor Unit-Air-Source) | Centrally-Ducted | GZV7SA4210A* | CHPEA6030*3A* | G*VS800805CUA* | 40500 | 17 | 10 | 8.6 | 41000 | 31000 | 75.61% | 2 | 28000 | R-32
215434339 | 3.38 | Yes | Yes | GOODMAN | HRCU-A-CB (Split System: Heat Pump with Remote Outdoor Unit-Air-Source) | Centrally-Ducted | GZV7SA4210A* | CHPEA6030*3A* | G*VS960805CUA* | 40500 | 16.5 | 10 | 8.6 | 41000 | 31000 | 75.61% | 2 | 28000 | R-32
215434340 | 3.38 | Yes | Yes | GOODMAN | HRCU-A-CB (Split System: Heat Pump with Remote Outdoor Unit-Air-Source) | Centrally-Ducted | GZV7SA4210A* | CHPEA6030*3A* | G*VT800804C*A* | 40500 | 17 | 10 | 8.6 | 41000 | 31000 | 75.61% | 2 | 28000 | R-32
215434341 | 3.38 | Yes | Yes | GOODMAN | HRCU-A-CB (Split System: Heat Pump with Remote Outdoor Unit-Air-Source) | Centrally-Ducted | GZV7SA4210A* | CHPEA6030*3A* | G*VT800805C*A* | 40500 | 17 | 10 | 8.6 | 41000 | 31000 | 75.61% | 2 | 28000 | R-32
215434342 | 3.38 | Yes | Yes | GOODMAN | HRCU-A-CB (Split System: Heat Pump with Remote Outdoor Unit-Air-Source) | Centrally-Ducted | GZV7SA4210A* | CHPEA6030*3A* | G*VT800805D*A* | 40500 | 17 | 10 | 8.6 | 41000 | 31000 | 75.61% | 2 | 28000 | R-32
215434343 | 3.38 | Yes | Yes | GOODMAN | HRCU-A-CB (Split System: Heat Pump with Remote Outdoor Unit-Air-Source) | Centrally-Ducted | GZV7SA4210A* | CHPEA6030*3A* | G*VT801005C*A* | 40500 | 17 | 10 | 8.6 | 41000 | 31000 | 75.61% | 2 | 28000 | R-32
215434344 | 3.38 | Yes | Yes | GOODMAN | HRCU-A-CB (Split System: Heat Pump with Remote Outdoor Unit-Air-Source) | Centrally-Ducted | GZV7SA4210A* | CHPEA6030*3A* | G*VT960804CNA* | 40500 | 16.5 | 10 | 8.6 | 41000 | 31000 | 75.61% | 2 | 28000 | R-32
215434345 | 3.38 | Yes | Yes | GOODMAN | HRCU-A-CB (Split System: Heat Pump with Remote Outdoor Unit-Air-Source) | Centrally-Ducted | GZV7SA4210A* | CHPEA6030*3A* | G*VT961005CNA* | 40500 | 16.5 | 10 | 8.6 | 41000 | 31000 | 75.61% | 2 | 28000 | R-32
215434346 | 3.38 | Yes | Yes | GOODMAN | HRCU-A-CB (Split System: Heat Pump with Remote Outdoor Unit-Air-Source) | Centrally-Ducted | GZV7SA4210A* | CHPEA6030*3A* | G*VT961005DNA* | 40500 | 17 | 10 | 8.6 | 41000 | 31000 | 75.61% | 2 | 28000 | R-32
215434347 | 3.38 | Yes | Yes | GOODMAN | HRCU-A-CB (Split System: Heat Pump with Remote Outdoor Unit-Air-Source) | Centrally-Ducted | GZV7SA4210A* | CHPEA6030*3A* | G*VT961205DNA* | 40500 | 17 | 10 | 8.6 | 41000 | 31000 | 75.61% | 2 | 28000 | R-32
215434348 | 3.79 | Yes | Yes | DAIKIN | HRCU-A-CB (Split System: Heat Pump with Remote Outdoor Unit-Air-Source) | Centrally-Ducted | DH7VSA4810A* | CA*EA6030*3A* | D*80SC0805CUA* | 45500 | 16.5 | 10 | 8.8 | 47000 | 33600 | 71.49% | 2 | 29000 | R-32
215434349 | 3.79 | Yes | Yes | DAIKIN | HRCU-A-CB (Split System: Heat Pump with Remote Outdoor Unit-Air-Source) | Centrally-Ducted | DH7VSA4810A* | CA*EA6030*3A* | D*80TC0804C*A* | 45500 | 16.5 | 10 | 8.8 | 47000 | 33600 | 71.49% | 2 | 29000 | R-32
215434350 | 3.79 | Yes | Yes | DAIKIN | HRCU-A-CB (Split System: Heat Pump with Remote Outdoor Unit-Air-Source) | Centrally-Ducted | DH7VSA4810A* | CA*EA6030*3A* | D*80TC0805C*A* | 45500 | 16.5 | 10 | 8.8 | 47000 | 33600 | 71.49% | 2 | 29000 | R-32
215434351 | 3.79 | Yes | Yes | DAIKIN | HRCU-A-CB (Split System: Heat Pump with Remote Outdoor Unit-Air-Source) | Centrally-Ducted | DH7VSA4810A* | CA*EA6030*3A* | D*80TC1005C*A* | 45500 | 16.5 | 10 | 8.8 | 47000 | 33600 | 71.49% | 2 | 29000 | R-32
215434352 | 3.79 | Yes | Yes | DAIKIN | HRCU-A-CB (Split System: Heat Pump with Remote Outdoor Unit-Air-Source) | Centrally-Ducted | DH7VSA4810A* | CA*EA6030*3A* | D*96SC0805CUA* | 45500 | 16.2 | 10 | 8.8 | 47000 | 33600 | 71.49% | 2 | 29000 | R-32
215434353 | 3.79 | Yes | Yes | DAIKIN | HRCU-A-CB (Split System: Heat Pump with Remote Outdoor Unit-Air-Source) | Centrally-Ducted | DH7VSA4810A* | CA*EA6030*3A* | D*96TC0804CNA* | 45500 | 16.2 | 10 | 8.8 | 47000 | 33600 | 71.49% | 2 | 29000 | R-32
215434354 | 3.79 | Yes | Yes | DAIKIN | HRCU-A-CB (Split System: Heat Pump with Remote Outdoor Unit-Air-Source) | Centrally-Ducted | DH7VSA4810A* | CA*EA6030*3A* | D*96TC1005CNA* | 45500 | 16.2 | 10 | 8.8 | 47000 | 33600 | 71.49% | 2 | 29000 | R-32
215434355 | 3.79 | Yes | Yes | DAIKIN | HRCU-A-CB (Split System: Heat Pump with Remote Outdoor Unit-Air-Source) | Centrally-Ducted | DH7VSA4810A* | CA*EA6030*3A* | D*97MC0804CNA* | 45500 | 16.2 | 10 | 8.8 | 47000 | 33600 | 71.49% | 2 | 29000 | R-32
215434356 | 3.79 | Yes | Yes | DAIKIN | HRCU-A-CB (Split System: Heat Pump with Remote Outdoor Unit-Air-Source) | Centrally-Ducted | DH7VSA4810A* | CA*EA6030*3A* | D*97MC1005CNA* | 45500 | 16.2 | 10 | 8.8 | 47000 | 33600 | 71.49% | 2 | 29000 | R-32
215434357 | 3.79 | Yes | Yes | DAIKIN | HRCU-A-CB (Split System: Heat Pump with Remote Outdoor Unit-Air-Source) | Centrally-Ducted | DH7VSA4810A* | CA*EA6030*3A* | D*80TC0805D*A* | 45500 | 17 | 10 | 8.8 | 47000 | 33600 | 71.49% | 2 | 29000 | R-32
215434358 | 3.79 | Yes | Yes | DAIKIN | HRCU-A-CB (Split System: Heat Pump with Remote Outdoor Unit-Air-Source) | Centrally-Ducted | DH7VSA4810A* | CA*EA6030*3A* | D*96TC1005DNA* | 45500 | 16.5 | 10 | 8.8 | 47000 | 33600 | 71.49% | 2 | 29000 | R-32
215434359 | 3.79 | Yes | Yes | DAIKIN | HRCU-A-CB (Split System: Heat Pump with Remote Outdoor Unit-Air-Source) | Centrally-Ducted | DH7VSA4810A* | CA*EA6030*3A* | D*96TC1205DNA* | 45500 | 16.5 | 10 | 8.8 | 47000 | 33600 | 71.49% | 2 | 29000 | R-32
215434360 | 3.79 | Yes | Yes | DAIKIN | HRCU-A-CB (Split System: Heat Pump with Remote Outdoor Unit-Air-Source) | Centrally-Ducted | DH7VSA4810A* | CA*EA6030*3A* | D*97MC1205DNA* | 45500 | 16.5 | 10 | 8.8 | 47000 | 33600 | 71.49% | 2 | 29000 | R-32
215434361 | 3.79 | Yes | Yes | DAIKIN | HRCU-A-CB (Split System: Heat Pump with Remote Outdoor Unit-Air-Source) | Centrally-Ducted | DH7VSA4810A* | CHPEA4830*3A* | D*80SC0805CUA* | 45500 | 16.5 | 10 | 8.5 | 46000 | 33600 | 73.04% | 2 | 28400 | R-32
215434362 | 3.79 | Yes | Yes | DAIKIN | HRCU-A-CB (Split System: Heat Pump with Remote Outdoor Unit-Air-Source) | Centrally-Ducted | DH7VSA4810A* | CHPEA4830*3A* | D*80TC0804C*A* | 45500 | 16.5 | 10 | 8.5 | 46000 | 33600 | 73.04% | 2 | 28400 | R-32
215434363 | 3.79 | Yes | Yes | DAIKIN | HRCU-A-CB (Split System: Heat Pump with Remote Outdoor Unit-Air-Source) | Centrally-Ducted | DH7VSA4810A* | CHPEA4830*3A* | D*80TC0805C*A* | 45500 | 16.5 | 10 | 8.5 | 46000 | 33600 | 73.04% | 2 | 28400 | R-32
215434364 | 3.79 | Yes | Yes | DAIKIN | HRCU-A-CB (Split System: Heat Pump with Remote Outdoor Unit-Air-Source) | Centrally-Ducted | DH7VSA4810A* | CHPEA4830*3A* | D*80TC1005C*A* | 45500 | 16.5 | 10 | 8.5 | 46000 | 33600 | 73.04% | 2 | 28400 | R-32
215434365 | 3.79 | Yes | Yes | DAIKIN | HRCU-A-CB (Split System: Heat Pump with Remote Outdoor Unit-Air-Source) | Centrally-Ducted | DH7VSA4810A* | CHPEA4830*3A* | D*96SC0805CUA* | 45500 | 16.2 | 10 | 8.5 | 46000 | 33600 | 73.04% | 2 | 28400 | R-32
215434366 | 3.79 | Yes | Yes | DAIKIN | HRCU-A-CB (Split System: Heat Pump with Remote Outdoor Unit-Air-Source) | Centrally-Ducted | DH7VSA4810A* | CHPEA4830*3A* | D*96TC0804CNA* | 45500 | 16.2 | 10 | 8.5 | 46000 | 33600 | 73.04% | 2 | 28400 | R-32
215434367 | 3.79 | Yes | Yes | DAIKIN | HRCU-A-CB (Split System: Heat Pump with Remote Outdoor Unit-Air-Source) | Centrally-Ducted | DH7VSA4810A* | CHPEA4830*3A* | D*96TC1005CNA* | 45500 | 16.2 | 10 | 8.5 | 46000 | 33600 | 73.04% | 2 | 28400 | R-32
215434368 | 3.79 | Yes | Yes | DAIKIN | HRCU-A-CB (Split System: Heat Pump with Remote Outdoor Unit-Air-Source) | Centrally-Ducted | DH7VSA4810A* | CHPEA4830*3A* | D*97MC0804CNA* | 45500 | 16.2 | 10 | 8.5 | 46000 | 33600 | 73.04% | 2 | 28400 | R-32
215434369 | 3.79 | Yes | Yes | DAIKIN | HRCU-A-CB (Split System: Heat Pump with Remote Outdoor Unit-Air-Source) | Centrally-Ducted | DH7VSA4810A* | CHPEA4830*3A* | D*97MC1005CNA* | 45500 | 16.2 | 10 | 8.5 | 46000 | 33600 | 73.04% | 2 | 28400 | R-32
215434370 | 3.79 | Yes | Yes | DAIKIN | HRCU-A-CB (Split System: Heat Pump with Remote Outdoor Unit-Air-Source) | Centrally-Ducted | DH7VSA4810A* | CHPEA4830*3A* | D*80TC0805D*A* | 45500 | 17 | 10 | 8.5 | 46000 | 33600 | 73.04% | 2 | 28400 | R-32
215434371 | 3.79 | Yes | Yes | DAIKIN | HRCU-A-CB (Split System: Heat Pump with Remote Outdoor Unit-Air-Source) | Centrally-Ducted | DH7VSA4810A* | CHPEA4830*3A* | D*96TC1005DNA* | 45500 | 16.5 | 10 | 8.5 | 46000 | 33600 | 73.04% | 2 | 28400 | R-32
215434372 | 3.79 | Yes | Yes | DAIKIN | HRCU-A-CB (Split System: Heat Pump with Remote Outdoor Unit-Air-Source) | Centrally-Ducted | DH7VSA4810A* | CHPEA4830*3A* | D*96TC1205DNA* | 45500 | 16.5 | 10 | 8.5 | 46000 | 33600 | 73.04% | 2 | 28400 | R-32
215434373 | 3.79 | Yes | Yes | DAIKIN | HRCU-A-CB (Split System: Heat Pump with Remote Outdoor Unit-Air-Source) | Centrally-Ducted | DH7VSA4810A* | CHPEA4830*3A* | D*97MC1205DNA* | 45500 | 16.5 | 10 | 8.5 | 46000 | 33600 | 73.04% | 2 | 28400 | R-32
215434374 | 3.79 | Yes | Yes | DAIKIN | HRCU-A-CB (Split System: Heat Pump with Remote Outdoor Unit-Air-Source) | Centrally-Ducted | DH7VSA4810A* | CHPEA6030*3A* | D*80SC0805CUA* | 45500 | 16.5 | 10 | 8.5 | 46500 | 33600 | 72.26% | 2 | 29000 | R-32
215434375 | 3.79 | Yes | Yes | DAIKIN | HRCU-A-CB (Split System: Heat Pump with Remote Outdoor Unit-Air-Source) | Centrally-Ducted | DH7VSA4810A* | CHPEA6030*3A* | D*80TC0804C*A* | 45500 | 16.5 | 10 | 8.5 | 46500 | 33600 | 72.26% | 2 | 29000 | R-32
215434376 | 3.79 | Yes | Yes | DAIKIN | HRCU-A-CB (Split System: Heat Pump with Remote Outdoor Unit-Air-Source) | Centrally-Ducted | DH7VSA4810A* | CHPEA6030*3A* | D*80TC0805C*A* | 45500 | 16.5 | 10 | 8.5 | 46500 | 33600 | 72.26% | 2 | 29000 | R-32
215434377 | 3.79 | Yes | Yes | DAIKIN | HRCU-A-CB (Split System: Heat Pump with Remote Outdoor Unit-Air-Source) | Centrally-Ducted | DH7VSA4810A* | CHPEA6030*3A* | D*80TC1005C*A* | 45500 | 16.5 | 10 | 8.5 | 46500 | 33600 | 72.26% | 2 | 29000 | R-32
215434378 | 3.79 | Yes | Yes | DAIKIN | HRCU-A-CB (Split System: Heat Pump with Remote Outdoor Unit-Air-Source) | Centrally-Ducted | DH7VSA4810A* | CHPEA6030*3A* | D*96SC0805CUA* | 45500 | 16.2 | 10 | 8.5 | 46500 | 33600 | 72.26% | 2 | 29000 | R-32
215434379 | 3.79 | Yes | Yes | DAIKIN | HRCU-A-CB (Split System: Heat Pump with Remote Outdoor Unit-Air-Source) | Centrally-Ducted | DH7VSA4810A* | CHPEA6030*3A* | D*96TC0804CNA* | 45500 | 16.2 | 10 | 8.5 | 46500 | 33600 | 72.26% | 2 | 29000 | R-32
215434380 | 3.79 | Yes | Yes | DAIKIN | HRCU-A-CB (Split System: Heat Pump with Remote Outdoor Unit-Air-Source) | Centrally-Ducted | DH7VSA4810A* | CHPEA6030*3A* | D*96TC1005CNA* | 45500 | 16.2 | 10 | 8.5 | 46500 | 33600 | 72.26% | 2 | 29000 | R-32
215434381 | 3.79 | Yes | Yes | DAIKIN | HRCU-A-CB (Split System: Heat Pump with Remote Outdoor Unit-Air-Source) | Centrally-Ducted | DH7VSA4810A* | CHPEA6030*3A* | D*97MC0804CNA* | 45500 | 16.2 | 10 | 8.5 | 46500 | 33600 | 72.26% | 2 | 29000 | R-32
215434382 | 3.79 | Yes | Yes | DAIKIN | HRCU-A-CB (Split System: Heat Pump with Remote Outdoor Unit-Air-Source) | Centrally-Ducted | DH7VSA4810A* | CHPEA6030*3A* | D*97MC1005CNA* | 45500 | 16.2 | 10 | 8.5 | 46500 | 33600 | 72.26% | 2 | 29000 | R-32
215434383 | 3.79 | Yes | Yes | DAIKIN | HRCU-A-CB (Split System: Heat Pump with Remote Outdoor Unit-Air-Source) | Centrally-Ducted | DH7VSA4810A* | CHPEA6030*3A* | D*80TC0805D*A* | 45500 | 17 | 10 | 8.5 | 46500 | 33600 | 72.26% | 2 | 29000 | R-32
215434384 | 3.79 | Yes | Yes | DAIKIN | HRCU-A-CB (Split System: Heat Pump with Remote Outdoor Unit-Air-Source) | Centrally-Ducted | DH7VSA4810A* | CHPEA6030*3A* | D*96TC1005DNA* | 45500 | 16.5 | 10 | 8.5 | 46500 | 33600 | 72.26% | 2 | 29000 | R-32
215434385 | 3.79 | Yes | Yes | DAIKIN | HRCU-A-CB (Split System: Heat Pump with Remote Outdoor Unit-Air-Source) | Centrally-Ducted | DH7VSA4810A* | CHPEA6030*3A* | D*96TC1205DNA* | 45500 | 16.5 | 10 | 8.5 | 46500 | 33600 | 72.26% | 2 | 29000 | R-32
215434386 | 3.79 | Yes | Yes | DAIKIN | HRCU-A-CB (Split System: Heat Pump with Remote Outdoor Unit-Air-Source) | Centrally-Ducted | DH7VSA4810A* | CHPEA6030*3A* | D*97MC1205DNA* | 45500 | 16.5 | 10 | 8.5 | 46500 | 33600 | 72.26% | 2 | 29000 | R-32
215434387 | 3.79 | Yes | Yes | AMANA | HRCU-A-CB (Split System: Heat Pump with Remote Outdoor Unit-Air-Source) | Centrally-Ducted | AZV7SA4810A* | CA*EA6030*3A* | A*VS800805CUA* | 45500 | 16.5 | 10 | 8.8 | 47000 | 33600 | 71.49% | 2 | 29000 | R-32
215434388 | 3.79 | Yes | Yes | AMANA | HRCU-A-CB (Split System: Heat Pump with Remote Outdoor Unit-Air-Source) | Centrally-Ducted | AZV7SA4810A* | CA*EA6030*3A* | A*VT800804C*A* | 45500 | 16.5 | 10 | 8.8 | 47000 | 33600 | 71.49% | 2 | 29000 | R-32
215434389 | 3.79 | Yes | Yes | AMANA | HRCU-A-CB (Split System: Heat Pump with Remote Outdoor Unit-Air-Source) | Centrally-Ducted | AZV7SA4810A* | CA*EA6030*3A* | A*VT800805C*A* | 45500 | 16.5 | 10 | 8.8 | 47000 | 33600 | 71.49% | 2 | 29000 | R-32
215434390 | 3.79 | Yes | Yes | AMANA | HRCU-A-CB (Split System: Heat Pump with Remote Outdoor Unit-Air-Source) | Centrally-Ducted | AZV7SA4810A* | CA*EA6030*3A* | A*VT801005C*A* | 45500 | 16.5 | 10 | 8.8 | 47000 | 33600 | 71.49% | 2 | 29000 | R-32
215434391 | 3.79 | Yes | Yes | AMANA | HRCU-A-CB (Split System: Heat Pump with Remote Outdoor Unit-Air-Source) | Centrally-Ducted | AZV7SA4810A* | CA*EA6030*3A* | A*VS960805CUA* | 45500 | 16.2 | 10 | 8.8 | 47000 | 33600 | 71.49% | 2 | 29000 | R-32
215434392 | 3.79 | Yes | Yes | AMANA | HRCU-A-CB (Split System: Heat Pump with Remote Outdoor Unit-Air-Source) | Centrally-Ducted | AZV7SA4810A* | CA*EA6030*3A* | A*VT960804CNA* | 45500 | 16.2 | 10 | 8.8 | 47000 | 33600 | 71.49% | 2 | 29000 | R-32
215434393 | 3.79 | Yes | Yes | AMANA | HRCU-A-CB (Split System: Heat Pump with Remote Outdoor Unit-Air-Source) | Centrally-Ducted | AZV7SA4810A* | CA*EA6030*3A* | A*VT961005CNA* | 45500 | 16.2 | 10 | 8.8 | 47000 | 33600 | 71.49% | 2 | 29000 | R-32
215434394 | 3.79 | Yes | Yes | AMANA | HRCU-A-CB (Split System: Heat Pump with Remote Outdoor Unit-Air-Source) | Centrally-Ducted | AZV7SA4810A* | CA*EA6030*3A* | A*VM970804CNA* | 45500 | 16.2 | 10 | 8.8 | 47000 | 33600 | 71.49% | 2 | 29000 | R-32
215434395 | 3.79 | Yes | Yes | AMANA | HRCU-A-CB (Split System: Heat Pump with Remote Outdoor Unit-Air-Source) | Centrally-Ducted | AZV7SA4810A* | CA*EA6030*3A* | A*VM971005CNA* | 45500 | 16.2 | 10 | 8.8 | 47000 | 33600 | 71.49% | 2 | 29000 | R-32
215434396 | 3.79 | Yes | Yes | AMANA | HRCU-A-CB (Split System: Heat Pump with Remote Outdoor Unit-Air-Source) | Centrally-Ducted | AZV7SA4810A* | CA*EA6030*3A* | A*VT800805D*A* | 45500 | 17 | 10 | 8.8 | 47000 | 33600 | 71.49% | 2 | 29000 | R-32
215434397 | 3.79 | Yes | Yes | AMANA | HRCU-A-CB (Split System: Heat Pump with Remote Outdoor Unit-Air-Source) | Centrally-Ducted | AZV7SA4810A* | CA*EA6030*3A* | A*VT961005DNA* | 45500 | 16.5 | 10 | 8.8 | 47000 | 33600 | 71.49% | 2 | 29000 | R-32
215434398 | 3.79 | Yes | Yes | AMANA | HRCU-A-CB (Split System: Heat Pump with Remote Outdoor Unit-Air-Source) | Centrally-Ducted | AZV7SA4810A* | CA*EA6030*3A* | A*VT961205DNA* | 45500 | 16.5 | 10 | 8.8 | 47000 | 33600 | 71.49% | 2 | 29000 | R-32
215434399 | 3.79 | Yes | Yes | AMANA | HRCU-A-CB (Split System: Heat Pump with Remote Outdoor Unit-Air-Source) | Centrally-Ducted | AZV7SA4810A* | CA*EA6030*3A* | A*VM971205DNA* | 45500 | 16.5 | 10 | 8.8 | 47000 | 33600 | 71.49% | 2 | 29000 | R-32
215434400 | 3.79 | Yes | Yes | AMANA | HRCU-A-CB (Split System: Heat Pump with Remote Outdoor Unit-Air-Source) | Centrally-Ducted | AZV7SA4810A* | CHPEA4830*3A* | A*VS800805CUA* | 45500 | 16.5 | 10 | 8.5 | 46000 | 33600 | 73.04% | 2 | 28400 | R-32
215434401 | 3.79 | Yes | Yes | AMANA | HRCU-A-CB (Split System: Heat Pump with Remote Outdoor Unit-Air-Source) | Centrally-Ducted | AZV7SA4810A* | CHPEA4830*3A* | A*VT800804C*A* | 45500 | 16.5 | 10 | 8.5 | 46000 | 33600 | 73.04% | 2 | 28400 | R-32
215434402 | 3.79 | Yes | Yes | AMANA | HRCU-A-CB (Split System: Heat Pump with Remote Outdoor Unit-Air-Source) | Centrally-Ducted | AZV7SA4810A* | CHPEA4830*3A* | A*VT800805C*A* | 45500 | 16.5 | 10 | 8.5 | 46000 | 33600 | 73.04% | 2 | 28400 | R-32
215434403 | 3.79 | Yes | Yes | AMANA | HRCU-A-CB (Split System: Heat Pump with Remote Outdoor Unit-Air-Source) | Centrally-Ducted | AZV7SA4810A* | CHPEA4830*3A* | A*VT801005C*A* | 45500 | 16.5 | 10 | 8.5 | 46000 | 33600 | 73.04% | 2 | 28400 | R-32
215434404 | 3.79 | Yes | Yes | AMANA | HRCU-A-CB (Split System: Heat Pump with Remote Outdoor Unit-Air-Source) | Centrally-Ducted | AZV7SA4810A* | CHPEA4830*3A* | A*VS960805CUA* | 45500 | 16.2 | 10 | 8.5 | 46000 | 33600 | 73.04% | 2 | 28400 | R-32
215434405 | 3.79 | Yes | Yes | AMANA | HRCU-A-CB (Split System: Heat Pump with Remote Outdoor Unit-Air-Source) | Centrally-Ducted | AZV7SA4810A* | CHPEA4830*3A* | A*VT960804CNA* | 45500 | 16.2 | 10 | 8.5 | 46000 | 33600 | 73.04% | 2 | 28400 | R-32
215434406 | 3.79 | Yes | Yes | AMANA | HRCU-A-CB (Split System: Heat Pump with Remote Outdoor Unit-Air-Source) | Centrally-Ducted | AZV7SA4810A* | CHPEA4830*3A* | A*VT961005CNA* | 45500 | 16.2 | 10 | 8.5 | 46000 | 33600 | 73.04% | 2 | 28400 | R-32
215434407 | 3.79 | Yes | Yes | AMANA | HRCU-A-CB (Split System: Heat Pump with Remote Outdoor Unit-Air-Source) | Centrally-Ducted | AZV7SA4810A* | CHPEA4830*3A* | A*VM970804CNA* | 45500 | 16.2 | 10 | 8.5 | 46000 | 33600 | 73.04% | 2 | 28400 | R-32
215434408 | 3.79 | Yes | Yes | AMANA | HRCU-A-CB (Split System: Heat Pump with Remote Outdoor Unit-Air-Source) | Centrally-Ducted | AZV7SA4810A* | CHPEA4830*3A* | A*VM971005CNA* | 45500 | 16.2 | 10 | 8.5 | 46000 | 33600 | 73.04% | 2 | 28400 | R-32
215434409 | 3.79 | Yes | Yes | AMANA | HRCU-A-CB (Split System: Heat Pump with Remote Outdoor Unit-Air-Source) | Centrally-Ducted | AZV7SA4810A* | CHPEA4830*3A* | A*VT800805D*A* | 45500 | 17 | 10 | 8.5 | 46000 | 33600 | 73.04% | 2 | 28400 | R-32
215434410 | 3.79 | Yes | Yes | AMANA | HRCU-A-CB (Split System: Heat Pump with Remote Outdoor Unit-Air-Source) | Centrally-Ducted | AZV7SA4810A* | CHPEA4830*3A* | A*VT961005DNA* | 45500 | 16.5 | 10 | 8.5 | 46000 | 33600 | 73.04% | 2 | 28400 | R-32
215434411 | 3.79 | Yes | Yes | AMANA | HRCU-A-CB (Split System: Heat Pump with Remote Outdoor Unit-Air-Source) | Centrally-Ducted | AZV7SA4810A* | CHPEA4830*3A* | A*VT961205DNA* | 45500 | 16.5 | 10 | 8.5 | 46000 | 33600 | 73.04% | 2 | 28400 | R-32
215434412 | 3.79 | Yes | Yes | AMANA | HRCU-A-CB (Split System: Heat Pump with Remote Outdoor Unit-Air-Source) | Centrally-Ducted | AZV7SA4810A* | CHPEA4830*3A* | A*VM971205DNA* | 45500 | 16.5 | 10 | 8.5 | 46000 | 33600 | 73.04% | 2 | 28400 | R-32
215434413 | 3.79 | Yes | Yes | AMANA | HRCU-A-CB (Split System: Heat Pump with Remote Outdoor Unit-Air-Source) | Centrally-Ducted | AZV7SA4810A* | CHPEA6030*3A* | A*VS800805CUA* | 45500 | 16.5 | 10 | 8.5 | 46500 | 33600 | 72.26% | 2 | 29000 | R-32
215434414 | 3.79 | Yes | Yes | AMANA | HRCU-A-CB (Split System: Heat Pump with Remote Outdoor Unit-Air-Source) | Centrally-Ducted | AZV7SA4810A* | CHPEA6030*3A* | A*VT800804C*A* | 45500 | 16.5 | 10 | 8.5 | 46500 | 33600 | 72.26% | 2 | 29000 | R-32
215434415 | 3.79 | Yes | Yes | AMANA | HRCU-A-CB (Split System: Heat Pump with Remote Outdoor Unit-Air-Source) | Centrally-Ducted | AZV7SA4810A* | CHPEA6030*3A* | A*VT800805C*A* | 45500 | 16.5 | 10 | 8.5 | 46500 | 33600 | 72.26% | 2 | 29000 | R-32
215434416 | 3.79 | Yes | Yes | AMANA | HRCU-A-CB (Split System: Heat Pump with Remote Outdoor Unit-Air-Source) | Centrally-Ducted | AZV7SA4810A* | CHPEA6030*3A* | A*VT801005C*A* | 45500 | 16.5 | 10 | 8.5 | 46500 | 33600 | 72.26% | 2 | 29000 | R-32
215434417 | 3.79 | Yes | Yes | AMANA | HRCU-A-CB (Split System: Heat Pump with Remote Outdoor Unit-Air-Source) | Centrally-Ducted | AZV7SA4810A* | CHPEA6030*3A* | A*VS960805CUA* | 45500 | 16.2 | 10 | 8.5 | 46500 | 33600 | 72.26% | 2 | 29000 | R-32
215434418 | 3.79 | Yes | Yes | AMANA | HRCU-A-CB (Split System: Heat Pump with Remote Outdoor Unit-Air-Source) | Centrally-Ducted | AZV7SA4810A* | CHPEA6030*3A* | A*VT960804CNA* | 45500 | 16.2 | 10 | 8.5 | 46500 | 33600 | 72.26% | 2 | 29000 | R-32
215434419 | 3.79 | Yes | Yes | AMANA | HRCU-A-CB (Split System: Heat Pump with Remote Outdoor Unit-Air-Source) | Centrally-Ducted | AZV7SA4810A* | CHPEA6030*3A* | A*VT961005CNA* | 45500 | 16.2 | 10 | 8.5 | 46500 | 33600 | 72.26% | 2 | 29000 | R-32
215434420 | 3.79 | Yes | Yes | AMANA | HRCU-A-CB (Split System: Heat Pump with Remote Outdoor Unit-Air-Source) | Centrally-Ducted | AZV7SA4810A* | CHPEA6030*3A* | A*VM970804CNA* | 45500 | 16.2 | 10 | 8.5 | 46500 | 33600 | 72.26% | 2 | 29000 | R-32
215434421 | 3.79 | Yes | Yes | AMANA | HRCU-A-CB (Split System: Heat Pump with Remote Outdoor Unit-Air-Source) | Centrally-Ducted | AZV7SA4810A* | CHPEA6030*3A* | A*VM971005CNA* | 45500 | 16.2 | 10 | 8.5 | 46500 | 33600 | 72.26% | 2 | 29000 | R-32
215434422 | 3.79 | Yes | Yes | AMANA | HRCU-A-CB (Split System: Heat Pump with Remote Outdoor Unit-Air-Source) | Centrally-Ducted | AZV7SA4810A* | CHPEA6030*3A* | A*VT800805D*A* | 45500 | 17 | 10 | 8.5 | 46500 | 33600 | 72.26% | 2 | 29000 | R-32
215434423 | 3.79 | Yes | Yes | AMANA | HRCU-A-CB (Split System: Heat Pump with Remote Outdoor Unit-Air-Source) | Centrally-Ducted | AZV7SA4810A* | CHPEA6030*3A* | A*VT961005DNA* | 45500 | 16.5 | 10 | 8.5 | 46500 | 33600 | 72.26% | 2 | 29000 | R-32
215434424 | 3.79 | Yes | Yes | AMANA | HRCU-A-CB (Split System: Heat Pump with Remote Outdoor Unit-Air-Source) | Centrally-Ducted | AZV7SA4810A* | CHPEA6030*3A* | A*VT961205DNA* | 45500 | 16.5 | 10 | 8.5 | 46500 | 33600 | 72.26% | 2 | 29000 | R-32
215434425 | 3.79 | Yes | Yes | AMANA | HRCU-A-CB (Split System: Heat Pump with Remote Outdoor Unit-Air-Source) | Centrally-Ducted | AZV7SA4810A* | CHPEA6030*3A* | A*VM971205DNA* | 45500 | 16.5 | 10 | 8.5 | 46500 | 33600 | 72.26% | 2 | 29000 | R-32
215434426 | 3.79 | Yes | Yes | GOODMAN | HRCU-A-CB (Split System: Heat Pump with Remote Outdoor Unit-Air-Source) | Centrally-Ducted | GZV7SA4810A* | CA*EA6030*3A* | G*VS800805CUA* | 45500 | 16.5 | 10 | 8.8 | 47000 | 33600 | 71.49% | 2 | 29000 | R-32
215434427 | 3.79 | Yes | Yes | GOODMAN | HRCU-A-CB (Split System: Heat Pump with Remote Outdoor Unit-Air-Source) | Centrally-Ducted | GZV7SA4810A* | CA*EA6030*3A* | G*VT800804C*A* | 45500 | 16.5 | 10 | 8.8 | 47000 | 33600 | 71.49% | 2 | 29000 | R-32
215434428 | 3.79 | Yes | Yes | GOODMAN | HRCU-A-CB (Split System: Heat Pump with Remote Outdoor Unit-Air-Source) | Centrally-Ducted | GZV7SA4810A* | CA*EA6030*3A* | G*VT800805C*A* | 45500 | 16.5 | 10 | 8.8 | 47000 | 33600 | 71.49% | 2 | 29000 | R-32
215434429 | 3.79 | Yes | Yes | GOODMAN | HRCU-A-CB (Split System: Heat Pump with Remote Outdoor Unit-Air-Source) | Centrally-Ducted | GZV7SA4810A* | CA*EA6030*3A* | G*VT801005C*A* | 45500 | 16.5 | 10 | 8.8 | 47000 | 33600 | 71.49% | 2 | 29000 | R-32
215434430 | 3.79 | Yes | Yes | GOODMAN | HRCU-A-CB (Split System: Heat Pump with Remote Outdoor Unit-Air-Source) | Centrally-Ducted | GZV7SA4810A* | CA*EA6030*3A* | G*VS960805CUA* | 45500 | 16.2 | 10 | 8.8 | 47000 | 33600 | 71.49% | 2 | 29000 | R-32
215434431 | 3.79 | Yes | Yes | GOODMAN | HRCU-A-CB (Split System: Heat Pump with Remote Outdoor Unit-Air-Source) | Centrally-Ducted | GZV7SA4810A* | CA*EA6030*3A* | G*VT960804CNA* | 45500 | 16.2 | 10 | 8.8 | 47000 | 33600 | 71.49% | 2 | 29000 | R-32
215434432 | 3.79 | Yes | Yes | GOODMAN | HRCU-A-CB (Split System: Heat Pump with Remote Outdoor Unit-Air-Source) | Centrally-Ducted | GZV7SA4810A* | CA*EA6030*3A* | G*VT961005CNA* | 45500 | 16.2 | 10 | 8.8 | 47000 | 33600 | 71.49% | 2 | 29000 | R-32
215434433 | 3.79 | Yes | Yes | GOODMAN | HRCU-A-CB (Split System: Heat Pump with Remote Outdoor Unit-Air-Source) | Centrally-Ducted | GZV7SA4810A* | CA*EA6030*3A* | G*VM970804CNA* | 45500 | 16.2 | 10 | 8.8 | 47000 | 33600 | 71.49% | 2 | 29000 | R-32
215434434 | 3.79 | Yes | Yes | GOODMAN | HRCU-A-CB (Split System: Heat Pump with Remote Outdoor Unit-Air-Source) | Centrally-Ducted | GZV7SA4810A* | CA*EA6030*3A* | G*VM971005CNA* | 45500 | 16.2 | 10 | 8.8 | 47000 | 33600 | 71.49% | 2 | 29000 | R-32
215434435 | 3.79 | Yes | Yes | GOODMAN | HRCU-A-CB (Split System: Heat Pump with Remote Outdoor Unit-Air-Source) | Centrally-Ducted | GZV7SA4810A* | CA*EA6030*3A* | G*VT800805D*A* | 45500 | 17 | 10 | 8.8 | 47000 | 33600 | 71.49% | 2 | 29000 | R-32
215434436 | 3.79 | Yes | Yes | GOODMAN | HRCU-A-CB (Split System: Heat Pump with Remote Outdoor Unit-Air-Source) | Centrally-Ducted | GZV7SA4810A* | CA*EA6030*3A* | G*VT961005DNA* | 45500 | 16.5 | 10 | 8.8 | 47000 | 33600 | 71.49% | 2 | 29000 | R-32
215434437 | 3.79 | Yes | Yes | GOODMAN | HRCU-A-CB (Split System: Heat Pump with Remote Outdoor Unit-Air-Source) | Centrally-Ducted | GZV7SA4810A* | CA*EA6030*3A* | G*VT961205DNA* | 45500 | 16.5 | 10 | 8.8 | 47000 | 33600 | 71.49% | 2 | 29000 | R-32
215434438 | 3.79 | Yes | Yes | GOODMAN | HRCU-A-CB (Split System: Heat Pump with Remote Outdoor Unit-Air-Source) | Centrally-Ducted | GZV7SA4810A* | CA*EA6030*3A* | G*VM971205DNA* | 45500 | 16.5 | 10 | 8.8 | 47000 | 33600 | 71.49% | 2 | 29000 | R-32
215434439 | 3.79 | Yes | Yes | GOODMAN | HRCU-A-CB (Split System: Heat Pump with Remote Outdoor Unit-Air-Source) | Centrally-Ducted | GZV7SA4810A* | CHPEA4830*3A* | G*VS800805CUA* | 45500 | 16.5 | 10 | 8.5 | 46000 | 33600 | 73.04% | 2 | 28400 | R-32
215434440 | 3.79 | Yes | Yes | GOODMAN | HRCU-A-CB (Split System: Heat Pump with Remote Outdoor Unit-Air-Source) | Centrally-Ducted | GZV7SA4810A* | CHPEA4830*3A* | G*VT800804C*A* | 45500 | 16.5 | 10 | 8.5 | 46000 | 33600 | 73.04% | 2 | 28400 | R-32
215434441 | 3.79 | Yes | Yes | GOODMAN | HRCU-A-CB (Split System: Heat Pump with Remote Outdoor Unit-Air-Source) | Centrally-Ducted | GZV7SA4810A* | CHPEA4830*3A* | G*VT800805C*A* | 45500 | 16.5 | 10 | 8.5 | 46000 | 33600 | 73.04% | 2 | 28400 | R-32
215434442 | 3.79 | Yes | Yes | GOODMAN | HRCU-A-CB (Split System: Heat Pump with Remote Outdoor Unit-Air-Source) | Centrally-Ducted | GZV7SA4810A* | CHPEA4830*3A* | G*VT801005C*A* | 45500 | 16.5 | 10 | 8.5 | 46000 | 33600 | 73.04% | 2 | 28400 | R-32
215434443 | 3.79 | Yes | Yes | GOODMAN | HRCU-A-CB (Split System: Heat Pump with Remote Outdoor Unit-Air-Source) | Centrally-Ducted | GZV7SA4810A* | CHPEA4830*3A* | G*VS960805CUA* | 45500 | 16.2 | 10 | 8.5 | 46000 | 33600 | 73.04% | 2 | 28400 | R-32
215434444 | 3.79 | Yes | Yes | GOODMAN | HRCU-A-CB (Split System: Heat Pump with Remote Outdoor Unit-Air-Source) | Centrally-Ducted | GZV7SA4810A* | CHPEA4830*3A* | G*VT960804CNA* | 45500 | 16.2 | 10 | 8.5 | 46000 | 33600 | 73.04% | 2 | 28400 | R-32
215434445 | 3.79 | Yes | Yes | GOODMAN | HRCU-A-CB (Split System: Heat Pump with Remote Outdoor Unit-Air-Source) | Centrally-Ducted | GZV7SA4810A* | CHPEA4830*3A* | G*VT961005CNA* | 45500 | 16.2 | 10 | 8.5 | 46000 | 33600 | 73.04% | 2 | 28400 | R-32
215434446 | 3.79 | Yes | Yes | GOODMAN | HRCU-A-CB (Split System: Heat Pump with Remote Outdoor Unit-Air-Source) | Centrally-Ducted | GZV7SA4810A* | CHPEA4830*3A* | G*VM970804CNA* | 45500 | 16.2 | 10 | 8.5 | 46000 | 33600 | 73.04% | 2 | 28400 | R-32
215434447 | 3.79 | Yes | Yes | GOODMAN | HRCU-A-CB (Split System: Heat Pump with Remote Outdoor Unit-Air-Source) | Centrally-Ducted | GZV7SA4810A* | CHPEA4830*3A* | G*VM971005CNA* | 45500 | 16.2 | 10 | 8.5 | 46000 | 33600 | 73.04% | 2 | 28400 | R-32
215434448 | 3.79 | Yes | Yes | GOODMAN | HRCU-A-CB (Split System: Heat Pump with Remote Outdoor Unit-Air-Source) | Centrally-Ducted | GZV7SA4810A* | CHPEA4830*3A* | G*VT800805D*A* | 45500 | 17 | 10 | 8.5 | 46000 | 33600 | 73.04% | 2 | 28400 | R-32
215434449 | 3.79 | Yes | Yes | GOODMAN | HRCU-A-CB (Split System: Heat Pump with Remote Outdoor Unit-Air-Source) | Centrally-Ducted | GZV7SA4810A* | CHPEA4830*3A* | G*VT961005DNA* | 45500 | 16.5 | 10 | 8.5 | 46000 | 33600 | 73.04% | 2 | 28400 | R-32
215434450 | 3.79 | Yes | Yes | GOODMAN | HRCU-A-CB (Split System: Heat Pump with Remote Outdoor Unit-Air-Source) | Centrally-Ducted | GZV7SA4810A* | CHPEA4830*3A* | G*VT961205DNA* | 45500 | 16.5 | 10 | 8.5 | 46000 | 33600 | 73.04% | 2 | 28400 | R-32
215434451 | 3.79 | Yes | Yes | GOODMAN | HRCU-A-CB (Split System: Heat Pump with Remote Outdoor Unit-Air-Source) | Centrally-Ducted | GZV7SA4810A* | CHPEA4830*3A* | G*VM971205DNA* | 45500 | 16.5 | 10 | 8.5 | 46000 | 33600 | 73.04% | 2 | 28400 | R-32
215434452 | 3.79 | Yes | Yes | GOODMAN | HRCU-A-CB (Split System: Heat Pump with Remote Outdoor Unit-Air-Source) | Centrally-Ducted | GZV7SA4810A* | CHPEA6030*3A* | G*VS800805CUA* | 45500 | 16.5 | 10 | 8.5 | 46500 | 33600 | 72.26% | 2 | 29000 | R-32
215434453 | 3.79 | Yes | Yes | GOODMAN | HRCU-A-CB (Split System: Heat Pump with Remote Outdoor Unit-Air-Source) | Centrally-Ducted | GZV7SA4810A* | CHPEA6030*3A* | G*VT800804C*A* | 45500 | 16.5 | 10 | 8.5 | 46500 | 33600 | 72.26% | 2 | 29000 | R-32
215434454 | 3.79 | Yes | Yes | GOODMAN | HRCU-A-CB (Split System: Heat Pump with Remote Outdoor Unit-Air-Source) | Centrally-Ducted | GZV7SA4810A* | CHPEA6030*3A* | G*VT800805C*A* | 45500 | 16.5 | 10 | 8.5 | 46500 | 33600 | 72.26% | 2 | 29000 | R-32
215434455 | 3.79 | Yes | Yes | GOODMAN | HRCU-A-CB (Split System: Heat Pump with Remote Outdoor Unit-Air-Source) | Centrally-Ducted | GZV7SA4810A* | CHPEA6030*3A* | G*VT801005C*A* | 45500 | 16.5 | 10 | 8.5 | 46500 | 33600 | 72.26% | 2 | 29000 | R-32
215434456 | 3.79 | Yes | Yes | GOODMAN | HRCU-A-CB (Split System: Heat Pump with Remote Outdoor Unit-Air-Source) | Centrally-Ducted | GZV7SA4810A* | CHPEA6030*3A* | G*VS960805CUA* | 45500 | 16.2 | 10 | 8.5 | 46500 | 33600 | 72.26% | 2 | 29000 | R-32
215434457 | 3.79 | Yes | Yes | GOODMAN | HRCU-A-CB (Split System: Heat Pump with Remote Outdoor Unit-Air-Source) | Centrally-Ducted | GZV7SA4810A* | CHPEA6030*3A* | G*VT960804CNA* | 45500 | 16.2 | 10 | 8.5 | 46500 | 33600 | 72.26% | 2 | 29000 | R-32
215434458 | 3.79 | Yes | Yes | GOODMAN | HRCU-A-CB (Split System: Heat Pump with Remote Outdoor Unit-Air-Source) | Centrally-Ducted | GZV7SA4810A* | CHPEA6030*3A* | G*VT961005CNA* | 45500 | 16.2 | 10 | 8.5 | 46500 | 33600 | 72.26% | 2 | 29000 | R-32
215434459 | 3.79 | Yes | Yes | GOODMAN | HRCU-A-CB (Split System: Heat Pump with Remote Outdoor Unit-Air-Source) | Centrally-Ducted | GZV7SA4810A* | CHPEA6030*3A* | G*VM970804CNA* | 45500 | 16.2 | 10 | 8.5 | 46500 | 33600 | 72.26% | 2 | 29000 | R-32
215434460 | 3.79 | Yes | Yes | GOODMAN | HRCU-A-CB (Split System: Heat Pump with Remote Outdoor Unit-Air-Source) | Centrally-Ducted | GZV7SA4810A* | CHPEA6030*3A* | G*VM971005CNA* | 45500 | 16.2 | 10 | 8.5 | 46500 | 33600 | 72.26% | 2 | 29000 | R-32
215434461 | 3.79 | Yes | Yes | GOODMAN | HRCU-A-CB (Split System: Heat Pump with Remote Outdoor Unit-Air-Source) | Centrally-Ducted | GZV7SA4810A* | CHPEA6030*3A* | G*VT800805D*A* | 45500 | 17 | 10 | 8.5 | 46500 | 33600 | 72.26% | 2 | 29000 | R-32
215434462 | 3.79 | Yes | Yes | GOODMAN | HRCU-A-CB (Split System: Heat Pump with Remote Outdoor Unit-Air-Source) | Centrally-Ducted | GZV7SA4810A* | CHPEA6030*3A* | G*VT961005DNA* | 45500 | 16.5 | 10 | 8.5 | 46500 | 33600 | 72.26% | 2 | 29000 | R-32
215434463 | 3.79 | Yes | Yes | GOODMAN | HRCU-A-CB (Split System: Heat Pump with Remote Outdoor Unit-Air-Source) | Centrally-Ducted | GZV7SA4810A* | CHPEA6030*3A* | G*VT961205DNA* | 45500 | 16.5 | 10 | 8.5 | 46500 | 33600 | 72.26% | 2 | 29000 | R-32
215434464 | 3.79 | Yes | Yes | GOODMAN | HRCU-A-CB (Split System: Heat Pump with Remote Outdoor Unit-Air-Source) | Centrally-Ducted | GZV7SA4810A* | CHPEA6030*3A* | G*VM971205DNA* | 45500 | 16.5 | 10 | 8.5 | 46500 | 33600 | 72.26% | 2 | 29000 | R-32
215434507 | 2 | Yes | Yes | ZEPHYR | HRCU-A-CB (Split System: Heat Pump with Remote Outdoor Unit-Air-Source) | Centrally-Ducted | ZE-624HPA | AH- 624A |  | 24000 | 20 | 12 | 10 | 24000 | 20800 | 86.67% | 2.3 | 20400 | R-454B
215434508 | 2.67 | Yes | Yes | ZEPHYR | HRCU-A-CB (Split System: Heat Pump with Remote Outdoor Unit-Air-Source) | Centrally-Ducted | ZE-636HPA | AH- 636A |  | 32000 | 19.5 | 11.7 | 10.5 | 34000 | 31000 | 91.18% | 2.15 | 32000 | R-454B
215434509 | 4 | Yes | Yes | ZEPHYR | HRCU-A-CB (Split System: Heat Pump with Remote Outdoor Unit-Air-Source) | Centrally-Ducted | ZE-648HPA | AH- 648A |  | 48000 | 19 | 12 | 9 | 48000 | 37000 | 77.08% | 2.52 | 36600 | R-454B
215434510 | 4.75 | Yes | Yes | ZEPHYR | HRCU-A-CB (Split System: Heat Pump with Remote Outdoor Unit-Air-Source) | Centrally-Ducted | ZE-660HPA | AH- 660A |  | 57000 | 19 | 11 | 9 | 57000 | 42000 | 73.68% | 2.46 | 37000 | R-454B
215434545 | 0.75 | Yes | Yes | FUJITSU | HRCU-A-CB-O | Mini-Splits(Non-Ducted) | AOUH09KUAS1 | ACUH09KUAS |  | 9000 | 24.4 | 14.5 | 11.8 | 12000 | 10100 | 84.17% | 2.22 | 7900 | R-32
215434546 | 1 | Yes | Yes | FUJITSU | HRCU-A-CB-O | Mini-Splits(Non-Ducted) | AOUH12KUAS1 | ACUH12KUAS |  | 12000 | 23.7 | 14.1 | 11.5 | 16000 | 15500 | 96.88% | 2.02 | 10700 | R-32
215434547 | 1.5 | Yes | Yes | FUJITSU | HRCU-A-CB-O | Mini-Splits(Non-Ducted) | AOUH18KUAS1 | ACUH18KUAS |  | 18000 | 21.9 | 12.6 | 11.3 | 21600 | 17100 | 79.17% | 2.2 | 14400 | R-32
215434548 | 1.5 | Yes | Yes | FUJITSU | HRCU-A-CB-O | Mini-Splits(Non-Ducted) | AOUH18KUAS1 | ABUH18KUAS |  | 18000 | 23.4 | 12.9 | 11.2 | 21600 | 17100 | 79.17% | 2.26 | 14400 | R-32
215434549 | 2 | Yes | Yes | FUJITSU | HRCU-A-CB-O | Mini-Splits(Non-Ducted) | AOUH24KUAS1 | ABUH24KUAS |  | 24000 | 21.7 | 12.8 | 10.8 | 27000 | 23600 | 87.41% | 2.08 | 17800 | R-32
215434550 | 2.5 | Yes | Yes | FUJITSU | HRCU-A-CB-O | Mini-Splits(Non-Ducted) | AOUH30KUAS1 | ABUH30KUAS |  | 30000 | 20.8 | 12 | 10.5 | 32000 | 28000 | 87.5% | 2.08 | 21200 | R-32
215434551 | 3 | Yes | Yes | FUJITSU | HRCU-A-CB-O | Mini-Splits(Non-Ducted) | AOUH36KUAS1 | ABUH36KUAS |  | 36000 | 21.3 | 11.2 | 10.4 | 38000 | 31000 | 81.58% | 2.1 | 25400 | R-32
215434552 | 1.5 | Yes | Yes | FUJITSU | HRCU-A-CB-O | Mini-Splits(Non-Ducted) | AOUH18KUAS1 | AUUH18KUAS |  | 18000 | 26.3 | 13.6 | 11.4 | 21600 | 17100 | 79.17% | 2.28 | 14400 | R-32
215434553 | 2 | Yes | Yes | FUJITSU | HRCU-A-CB-O | Mini-Splits(Non-Ducted) | AOUH24KUAS1 | AUUH24KUAS |  | 24000 | 23.2 | 13.1 | 11 | 27000 | 23600 | 87.41% | 2.12 | 17800 | R-32
215434554 | 2.5 | Yes | Yes | FUJITSU | HRCU-A-CB-O | Mini-Splits(Non-Ducted) | AOUH30KUAS1 | AUUH30KUAS |  | 30000 | 22.4 | 12.5 | 10.6 | 32000 | 28000 | 87.5% | 2.12 | 21200 | R-32
215434555 | 3 | Yes | Yes | FUJITSU | HRCU-A-CB-O | Mini-Splits(Non-Ducted) | AOUH36KUAS1 | AUUH36KUAS |  | 36000 | 21.3 | 11.2 | 10.5 | 38000 | 31000 | 81.58% | 2.12 | 25400 | R-32
215434556 | 1 | Yes | Yes | FUJITSU | HRCU-A-CB | Mini-Splits(Ducted) | AOUH12KUAS1 | ARUH12KUAS |  | 12000 | 19.1 | 12.7 | 10.5 | 16000 | 15500 | 96.88% | 2.02 | 10700 | R-32
215434557 | 1.5 | Yes | Yes | FUJITSU | HRCU-A-CB | Mini-Splits(Ducted) | AOUH18KUAS1 | ARUH18KUAS |  | 18000 | 18.6 | 11.7 | 10.3 | 21600 | 17100 | 79.17% | 2.16 | 14400 | R-32
215434558 | 2 | Yes | Yes | FUJITSU | HRCU-A-CB | Mini-Splits(Ducted) | AOUH24KUAS1 | ARUH24KUAS |  | 24000 | 18.5 | 11.7 | 10.2 | 27000 | 23600 | 87.41% | 2.04 | 17800 | R-32
215434559 | 2.5 | Yes | Yes | FUJITSU | HRCU-A-CB | Mini-Splits(Ducted) | AOUH30KUAS1 | ARUH30KUAS |  | 30000 | 18.5 | 11 | 10 | 32000 | 28000 | 87.5% | 2.04 | 21200 | R-32
215434560 | 3 | Yes | Yes | FUJITSU | HRCU-A-CB | Mini-Splits(Ducted) | AOUH36KUAS1 | ARUH36KUAS |  | 36000 | 18 | 10.4 | 9.8 | 38000 | 31000 | 81.58% | 2.08 | 25400 | R-32
215438063 | 2 | No | Yes | ComfiAire | HMSV-A-CB-O | Non-Ducted Indoor Units | CA3-24UMTO |  |  | 24000 | 22 | 12.5 | 9.05 | 24000 | 24000 | 100% | 1.84 | 15000 | R-410A
215438064 | 2.67 | No | Yes | ComfiAire | HMSV-A-CB-O | Non-Ducted Indoor Units | CA4-36UMTO |  |  | 32000 | 21 | 12.5 | 9 | 36000 | 36000 | 100% | 1.84 | 22400 | R-410A
215438065 | 1.5 | Yes | Yes | ComfiAire | HMSV-A-CB-O | Non-Ducted Indoor Units | CA2-18UMTO |  |  | 18000 | 21 | 12.5 | 9.5 | 18000 | 18000 | 100% | 1.84 | 12700 | R-410A
215438066 | 3.5 | No | Yes | ComfiAire | HMSV-A-CB-O | Non-Ducted Indoor Units | CA5-42UMTO |  |  | 42000 | 20 | 10.5 | 8.95 | 41500 | 36000 | 86.75% | 1.84 | 27000 | R-410A
215438137 | 1.88 | Yes | No | BOSCH | HRCU-A-CB (Split System: Heat Pump with Remote Outdoor Unit-Air-Source) | Centrally-Ducted | BOVA-36RTB-M20S | FE*E31*24+TXV |  | 22600 | 15.2 | 11.7 | 8.65 | 22200 | 16400 | 73.87% | 1.84 | 18400 | R-454B
215438138 | 1.92 | Yes | No | BOSCH | HRCU-A-CB (Split System: Heat Pump with Remote Outdoor Unit-Air-Source) | Centrally-Ducted | BOVA-36RTB-M20S | FE*G32*25+TXV |  | 23000 | 15.2 | 11.7 | 8.8 | 22400 | 16400 | 73.21% | 1.86 | 18400 | R-454B
215438139 | 1.92 | Yes | No | BOSCH | HRCU-A-CB (Split System: Heat Pump with Remote Outdoor Unit-Air-Source) | Centrally-Ducted | BOVA-36RTB-M20S | FE*E32*30+TXV |  | 23000 | 15.2 | 11.7 | 8.8 | 22400 | 16400 | 73.21% | 1.86 | 18400 | R-454B
215438140 | 2.58 | Yes | No | BOSCH | HRCU-A-CB (Split System: Heat Pump with Remote Outdoor Unit-Air-Source) | Centrally-Ducted | BOVA-36RTB-M20S | FE*G34*36+TXV |  | 31000 | 15.2 | 10.5 | 9 | 32600 | 23600 | 72.39% | 1.85 | 23600 | R-454B
215438141 | 1.95 | Yes | No | BOSCH | HRCU-A-CB (Split System: Heat Pump with Remote Outdoor Unit-Air-Source) | Centrally-Ducted | BOVA-36RTB-M20S | FE*G34*30+TXV |  | 23400 | 15.2 | 12 | 9 | 22400 | 16400 | 73.21% | 1.9 | 18400 | R-454B
215438142 | 3.63 | Yes | No | BOSCH | HRCU-A-CB (Split System: Heat Pump with Remote Outdoor Unit-Air-Source) | Centrally-Ducted | BOVA-60MTB-M19E | FE*TT6*60+TXV |  | 43500 | 15.2 | 11.7 | 8.5 | 44000 | 40000 | 90.91% | 1.8 | 45000 | R-454B
215438143 | 3.63 | Yes | No | BOSCH | HRCU-A-CB (Split System: Heat Pump with Remote Outdoor Unit-Air-Source) | Centrally-Ducted | BOVA-60MTB-M19E | FE*CC6*60+TXV |  | 43500 | 15.2 | 11.7 | 8.5 | 44000 | 40000 | 90.91% | 1.8 | 45000 | R-454B
215438144 | 3.63 | Yes | No | BOSCH | HRCU-A-CB (Split System: Heat Pump with Remote Outdoor Unit-Air-Source) | Centrally-Ducted | BOVA-60MTB-M19E | FE*TT7*60+TXV |  | 43500 | 15.2 | 11.7 | 8.5 | 44000 | 40000 | 90.91% | 1.8 | 45000 | R-454B
215438148 | 2.82 | Yes | Yes | YORK | HRCU-A-CB (Split System: Heat Pump with Remote Outdoor Unit-Air-Source) | Centrally-Ducted | HH836E2S11 | AX362C*A+TXV |  | 33800 | 19 | 11.7 | 8.5 | 29400 | 24600 | 83.67% | 2 | 26200 | R-454B
215438149 | 2.78 | Yes | Yes | YORK | HRCU-A-CB (Split System: Heat Pump with Remote Outdoor Unit-Air-Source) | Centrally-Ducted | HH836E2S11 | AX360C*A+TXV |  | 33400 | 19 | 11.7 | 9 | 29400 | 24800 | 84.35% | 2 | 24800 | R-454B
215438150 | 2.78 | Yes | Yes | YORK | HRCU-A-CB (Split System: Heat Pump with Remote Outdoor Unit-Air-Source) | Centrally-Ducted | HH836E2S11 | AX361C*C+TXV |  | 33400 | 18 | 11.5 | 8.4 | 29400 | 24600 | 83.67% | 1.98 | 26200 | R-454B
215438151 | 3.71 | Yes | Yes | YORK | HRCU-A-CB (Split System: Heat Pump with Remote Outdoor Unit-Air-Source) | Centrally-Ducted | HH860E2S11 | AV480C*+TXV |  | 44500 | 18 | 11.7 | 8.9 | 42500 | 33000 | 77.65% | 1.98 | 32200 | R-454B
215438152 | 4.46 | Yes | Yes | YORK | HRCU-A-CB (Split System: Heat Pump with Remote Outdoor Unit-Air-Source) | Centrally-Ducted | HH860E2S11 | AX600C*C+TXV |  | 53500 | 18 | 12 | 8.5 | 51500 | 38000 | 73.79% | 2 | 35800 | R-454B
215438153 | 3.83 | Yes | Yes | YORK | HRCU-A-CB (Split System: Heat Pump with Remote Outdoor Unit-Air-Source) | Centrally-Ducted | HH860E2S11 | AX480C*C+TXV |  | 46000 | 18 | 12 | 9 | 44000 | 33600 | 76.36% | 2.1 | 34600 | R-454B
215438154 | 3.83 | Yes | Yes | YORK | HRCU-A-CB (Split System: Heat Pump with Remote Outdoor Unit-Air-Source) | Centrally-Ducted | HH860E2S11 | AX482C*A+TXV |  | 46000 | 18 | 12 | 9 | 44000 | 33600 | 76.36% | 2.1 | 34600 | R-454B
215438159 | 1.97 | Yes | Yes | YORK | HRCU-A-CB (Split System: Heat Pump with Remote Outdoor Unit-Air-Source) | Centrally-Ducted | HH824E2S11 | AX241B*C+TXV |  | 23600 | 19 | 11.7 | 9.25 | 22400 | 16600 | 74.11% | 2.04 | 17400 | R-454B
215438160 | 2 | Yes | Yes | YORK | HRCU-A-CB (Split System: Heat Pump with Remote Outdoor Unit-Air-Source) | Centrally-Ducted | HH824E2S11 | AX242B*A+TXV |  | 24000 | 19 | 12 | 9.5 | 22400 | 16600 | 74.11% | 2.1 | 17400 | R-454B
215438161 | 2.82 | Yes | Yes | CHAMPION HEATING AND COOLING | HRCU-A-CB (Split System: Heat Pump with Remote Outdoor Unit-Air-Source) | Centrally-Ducted | HH836E2S11 | FE*SS9*37+TXV |  | 33800 | 19 | 11.7 | 8.5 | 29400 | 24600 | 83.67% | 2 | 26200 | R-454B
215438162 | 3.75 | Yes | Yes | CHAMPION HEATING AND COOLING | HRCU-A-CB (Split System: Heat Pump with Remote Outdoor Unit-Air-Source) | Centrally-Ducted | HH860E2S11 | FE*BB9*48+TXV |  | 45000 | 18 | 11.7 | 8.8 | 44000 | 33600 | 76.36% | 2.06 | 34600 | R-454B
215438163 | 4.42 | Yes | Yes | CHAMPION HEATING AND COOLING | HRCU-A-CB (Split System: Heat Pump with Remote Outdoor Unit-Air-Source) | Centrally-Ducted | HH860E2S11 | FE*CC3*60+TXV |  | 53000 | 19 | 11.4 | 8.75 | 52000 | 38000 | 73.08% | 1.96 | 36200 | R-454B
215438164 | 4.5 | Yes | Yes | CHAMPION HEATING AND COOLING | HRCU-A-CB (Split System: Heat Pump with Remote Outdoor Unit-Air-Source) | Centrally-Ducted | HH860E2S11 | FE*TT9*60+TXV |  | 54000 | 19 | 11.7 | 9 | 52000 | 38000 | 73.08% | 2 | 36200 | R-454B
215438165 | 3.83 | Yes | Yes | CHAMPION HEATING AND COOLING | HRCU-A-CB (Split System: Heat Pump with Remote Outdoor Unit-Air-Source) | Centrally-Ducted | HH860E2S11 | FE*TT4*48+TXV |  | 46000 | 18 | 12 | 9 | 44000 | 33600 | 76.36% | 2.1 | 34600 | R-454B
215438166 | 2 | Yes | Yes | CHAMPION HEATING AND COOLING | HRCU-A-CB (Split System: Heat Pump with Remote Outdoor Unit-Air-Source) | Centrally-Ducted | HH824E2S11 | FE*G32*25+TXV |  | 24000 | 19 | 12 | 9.4 | 22400 | 16600 | 74.11% | 2.08 | 17400 | R-454B
215438167 | 2 | Yes | Yes | CHAMPION HEATING AND COOLING | HRCU-A-CB (Split System: Heat Pump with Remote Outdoor Unit-Air-Source) | Centrally-Ducted | HH824E2S11 | FE*G32*24+TXV |  | 24000 | 19 | 12 | 9.4 | 22400 | 16600 | 74.11% | 2.08 | 17400 | R-454B
215438168 | 2 | Yes | Yes | CHAMPION HEATING AND COOLING | HRCU-A-CB (Split System: Heat Pump with Remote Outdoor Unit-Air-Source) | Centrally-Ducted | HH824E2S11 | FE*E32*25+TXV |  | 24000 | 19 | 12 | 9.4 | 22400 | 16600 | 74.11% | 2.08 | 17400 | R-454B
215438169 | 2 | Yes | Yes | CHAMPION HEATING AND COOLING | HRCU-A-CB (Split System: Heat Pump with Remote Outdoor Unit-Air-Source) | Centrally-Ducted | HH824E2S11 | FE*E33*30+TXV |  | 24000 | 19 | 12 | 9.5 | 22400 | 16600 | 74.11% | 2.1 | 17400 | R-454B
215439580 | 1.42 | No | Yes | COSTWAY | HMSV-A-CB-O | Non-Ducted Indoor Units | FP10794US-WH |  |  | 17000 | 22 | 12 | 9 | 19600 | 13800 | 70.41% | 1.8 | 12200 | R-410A
215439624 | 0.75 | Yes | Yes | HISENSE | HRCU-A-CB-O | Mini-Splits(Non-Ducted) | AUW-09U3TS1 | AST-12UW3TXEDN00A |  | 9000 | 22 | 12 | 10.5 | 9000 | 10000 | 111.1% | 1.8 | 8900 | R-454B
215439625 | 1 | Yes | Yes | HISENSE | HRCU-A-CB-O | Mini-Splits(Non-Ducted) | AUW-12U3TS1 | AST-12UW3TXEDN00A |  | 12000 | 22 | 12 | 10.5 | 12000 | 12000 | 100% | 1.8 | 8900 | R-454B
215439626 | 0.75 | Yes | Yes | GUARDIAN | HRCU-A-CB-O | Mini-Splits(Non-Ducted) | UPC09CN23STG1 | UNI09HW23STG1 |  | 9000 | 22 | 12 | 10.5 | 9000 | 10000 | 111.1% | 1.8 | 8900 | R-454B
215439627 | 1 | Yes | Yes | GUARDIAN | HRCU-A-CB-O | Mini-Splits(Non-Ducted) | UPC12CN23STG1 | UNI12HW23STG1 |  | 12000 | 22 | 12 | 10.5 | 12000 | 12000 | 100% | 1.8 | 8900 | R-454B
215439634 | 1.42 | Yes | Yes | DAIKIN | HRCU-A-CB (Split System: Heat Pump with Remote Outdoor Unit-Air-Source) | Centrally-Ducted | DH6VSA1810A* | CA*EA3022*3A* | D*96TC0804CNA* | 17000 | 19 | 12 | 8.8 | 16800 | 13000 | 77.38% | 2.1 | 10800 | R-32
215439635 | 1.42 | Yes | Yes | DAIKIN | HRCU-A-CB (Split System: Heat Pump with Remote Outdoor Unit-Air-Source) | Centrally-Ducted | DH6VSA1810A* | CA*EA2418*3A* | D*96TC0804CNA* | 17000 | 19 | 12 | 8.8 | 16800 | 13000 | 77.38% | 2.1 | 10800 | R-32
215439636 | 1.42 | Yes | Yes | DAIKIN | HRCU-A-CB (Split System: Heat Pump with Remote Outdoor Unit-Air-Source) | Centrally-Ducted | DH6VSA1810A* | CHPEA2422*3A* | D*96TC0803BNA* | 17000 | 19 | 12 | 8.8 | 16800 | 13000 | 77.38% | 2.1 | 10800 | R-32
215439637 | 1.42 | Yes | Yes | DAIKIN | HRCU-A-CB (Split System: Heat Pump with Remote Outdoor Unit-Air-Source) | Centrally-Ducted | DH6VSA1810A* | CA*EA3022*3A* | D*96TC0803BNA* | 17000 | 19 | 12 | 8.8 | 16800 | 13000 | 77.38% | 2.1 | 10800 | R-32
215439638 | 1.42 | Yes | Yes | DAIKIN | HRCU-A-CB (Split System: Heat Pump with Remote Outdoor Unit-Air-Source) | Centrally-Ducted | DH6VSA1810A* | CA*EA2418*3A* | D*96TC0803BNA* | 17000 | 19 | 12 | 8.8 | 16800 | 13000 | 77.38% | 2.1 | 10800 | R-32
215439639 | 1.42 | Yes | Yes | DAIKIN | HRCU-A-CB (Split System: Heat Pump with Remote Outdoor Unit-Air-Source) | Centrally-Ducted | DH6VSA1810A* | CHPEA2422*3A* | D*96TC0603BNA* | 17000 | 19 | 12 | 8.8 | 16800 | 13000 | 77.38% | 2.1 | 10800 | R-32
215439640 | 1.42 | Yes | Yes | DAIKIN | HRCU-A-CB (Split System: Heat Pump with Remote Outdoor Unit-Air-Source) | Centrally-Ducted | DH6VSA1810A* | CA*EA3022*3A* | D*96TC0603BNA* | 17000 | 19 | 12 | 8.8 | 16800 | 13000 | 77.38% | 2.1 | 10800 | R-32
215439641 | 1.42 | Yes | Yes | DAIKIN | HRCU-A-CB (Split System: Heat Pump with Remote Outdoor Unit-Air-Source) | Centrally-Ducted | DH6VSA1810A* | CA*EA2418*3A* | D*96TC0603BNA* | 17000 | 19 | 12 | 8.8 | 16800 | 13000 | 77.38% | 2.1 | 10800 | R-32
215439642 | 1.42 | Yes | Yes | DAIKIN | HRCU-A-CB (Split System: Heat Pump with Remote Outdoor Unit-Air-Source) | Centrally-Ducted | DH6VSA1810A* | CHPEA2422*3A* | D*96TC0403BNA* | 17000 | 19 | 12 | 8.8 | 16800 | 13000 | 77.38% | 2.1 | 10800 | R-32
215439643 | 1.42 | Yes | Yes | DAIKIN | HRCU-A-CB (Split System: Heat Pump with Remote Outdoor Unit-Air-Source) | Centrally-Ducted | DH6VSA1810A* | CA*EA3022*3A* | D*96TC0403BNA* | 17000 | 19 | 12 | 8.8 | 16800 | 13000 | 77.38% | 2.1 | 10800 | R-32
215439644 | 1.42 | Yes | Yes | DAIKIN | HRCU-A-CB (Split System: Heat Pump with Remote Outdoor Unit-Air-Source) | Centrally-Ducted | DH6VSA1810A* | CA*EA2418*3A* | D*96TC0403BNA* | 17000 | 19 | 12 | 8.8 | 16800 | 13000 | 77.38% | 2.1 | 10800 | R-32
215439645 | 1.42 | Yes | Yes | DAIKIN | HRCU-A-CB (Split System: Heat Pump with Remote Outdoor Unit-Air-Source) | Centrally-Ducted | DH6VSA1810A* | CA*EA3022*3A* | D*80TC0805C*A* | 17000 | 19 | 12 | 8.8 | 16800 | 13000 | 77.38% | 2.1 | 10800 | R-32
215439646 | 1.42 | Yes | Yes | DAIKIN | HRCU-A-CB (Split System: Heat Pump with Remote Outdoor Unit-Air-Source) | Centrally-Ducted | DH6VSA1810A* | CA*EA2418*3A* | D*80TC0805C*A* | 17000 | 19 | 12 | 8.8 | 16800 | 13000 | 77.38% | 2.1 | 10800 | R-32
215439647 | 1.42 | Yes | Yes | DAIKIN | HRCU-A-CB (Split System: Heat Pump with Remote Outdoor Unit-Air-Source) | Centrally-Ducted | DH6VSA1810A* | CA*EA3022*3A* | D*80TC0804C*A* | 17000 | 19 | 12 | 8.8 | 16800 | 13000 | 77.38% | 2.1 | 10800 | R-32
215439648 | 1.42 | Yes | Yes | DAIKIN | HRCU-A-CB (Split System: Heat Pump with Remote Outdoor Unit-Air-Source) | Centrally-Ducted | DH6VSA1810A* | CA*EA2418*3A* | D*80TC0804C*A* | 17000 | 19 | 12 | 8.8 | 16800 | 13000 | 77.38% | 2.1 | 10800 | R-32
215439649 | 1.42 | Yes | Yes | DAIKIN | HRCU-A-CB (Split System: Heat Pump with Remote Outdoor Unit-Air-Source) | Centrally-Ducted | DH6VSA1810A* | CHPEA2422*3A* | D*80TC0803B*A* | 17000 | 19 | 12 | 8.8 | 16800 | 13000 | 77.38% | 2.1 | 10800 | R-32
215439650 | 1.42 | Yes | Yes | DAIKIN | HRCU-A-CB (Split System: Heat Pump with Remote Outdoor Unit-Air-Source) | Centrally-Ducted | DH6VSA1810A* | CA*EA3022*3A* | D*80TC0803B*A* | 17000 | 19 | 12 | 8.8 | 16800 | 13000 | 77.38% | 2.1 | 10800 | R-32
215439651 | 1.42 | Yes | Yes | DAIKIN | HRCU-A-CB (Split System: Heat Pump with Remote Outdoor Unit-Air-Source) | Centrally-Ducted | DH6VSA1810A* | CA*EA2418*3A* | D*80TC0803B*A* | 17000 | 19 | 12 | 8.8 | 16800 | 13000 | 77.38% | 2.1 | 10800 | R-32
215439652 | 1.42 | Yes | Yes | DAIKIN | HRCU-A-CB (Split System: Heat Pump with Remote Outdoor Unit-Air-Source) | Centrally-Ducted | DH6VSA1810A* | CHPEA2422*3A* | D*80TC0604B*A* | 17000 | 19 | 12 | 8.8 | 16800 | 13000 | 77.38% | 2.1 | 10800 | R-32
215439653 | 1.42 | Yes | Yes | DAIKIN | HRCU-A-CB (Split System: Heat Pump with Remote Outdoor Unit-Air-Source) | Centrally-Ducted | DH6VSA1810A* | CA*EA3022*3A* | D*80TC0604B*A* | 17000 | 19 | 12 | 8.8 | 16800 | 13000 | 77.38% | 2.1 | 10800 | R-32
215439654 | 1.42 | Yes | Yes | DAIKIN | HRCU-A-CB (Split System: Heat Pump with Remote Outdoor Unit-Air-Source) | Centrally-Ducted | DH6VSA1810A* | CA*EA2418*3A* | D*80TC0604B*A* | 17000 | 19 | 12 | 8.8 | 16800 | 13000 | 77.38% | 2.1 | 10800 | R-32
215439655 | 1.42 | Yes | Yes | DAIKIN | HRCU-A-CB (Split System: Heat Pump with Remote Outdoor Unit-Air-Source) | Centrally-Ducted | DH6VSA1810A* | CHPEA2422*3A* | D*80TC0603B*A* | 17000 | 19 | 12 | 8.8 | 16800 | 13000 | 77.38% | 2.1 | 10800 | R-32
215439656 | 1.42 | Yes | Yes | DAIKIN | HRCU-A-CB (Split System: Heat Pump with Remote Outdoor Unit-Air-Source) | Centrally-Ducted | DH6VSA1810A* | CA*EA3022*3A* | D*80TC0603B*A* | 17000 | 19 | 12 | 8.8 | 16800 | 13000 | 77.38% | 2.1 | 10800 | R-32
215439657 | 1.42 | Yes | Yes | DAIKIN | HRCU-A-CB (Split System: Heat Pump with Remote Outdoor Unit-Air-Source) | Centrally-Ducted | DH6VSA1810A* | CA*EA2418*3A* | D*80TC0603B*A* | 17000 | 19 | 12 | 8.8 | 16800 | 13000 | 77.38% | 2.1 | 10800 | R-32
215439658 | 1.42 | Yes | Yes | DAIKIN | HRCU-A-CB (Split System: Heat Pump with Remote Outdoor Unit-Air-Source) | Centrally-Ducted | DH6VSA1810A* | CA*EA3022*3A* | D*96SC0805CUA* | 17000 | 19 | 12 | 8.8 | 16800 | 13000 | 77.38% | 2.1 | 10800 | R-32
215439659 | 1.42 | Yes | Yes | DAIKIN | HRCU-A-CB (Split System: Heat Pump with Remote Outdoor Unit-Air-Source) | Centrally-Ducted | DH6VSA1810A* | CA*EA2418*3A* | D*96SC0805CUA* | 17000 | 19 | 12 | 8.8 | 16800 | 13000 | 77.38% | 2.1 | 10800 | R-32
215439660 | 1.42 | Yes | Yes | DAIKIN | HRCU-A-CB (Split System: Heat Pump with Remote Outdoor Unit-Air-Source) | Centrally-Ducted | DH6VSA1810A* | CHPEA2422*3A* | D*96SC0603BUA* | 17000 | 19 | 12 | 8.8 | 16800 | 13000 | 77.38% | 2.1 | 10800 | R-32
215439661 | 1.42 | Yes | Yes | DAIKIN | HRCU-A-CB (Split System: Heat Pump with Remote Outdoor Unit-Air-Source) | Centrally-Ducted | DH6VSA1810A* | CA*EA3022*3A* | D*96SC0603BUA* | 17000 | 19 | 12 | 8.8 | 16800 | 13000 | 77.38% | 2.1 | 10800 | R-32
215439662 | 1.42 | Yes | Yes | DAIKIN | HRCU-A-CB (Split System: Heat Pump with Remote Outdoor Unit-Air-Source) | Centrally-Ducted | DH6VSA1810A* | CA*EA2418*3A* | D*96SC0603BUA* | 17000 | 19 | 12 | 8.8 | 16800 | 13000 | 77.38% | 2.1 | 10800 | R-32
215439663 | 1.42 | Yes | Yes | DAIKIN | HRCU-A-CB (Split System: Heat Pump with Remote Outdoor Unit-Air-Source) | Centrally-Ducted | DH6VSA1810A* | CA*EA3022*3A* | D*80SC0805CUA* | 17000 | 19 | 12 | 8.8 | 16800 | 13000 | 77.38% | 2.1 | 10800 | R-32
215439664 | 1.42 | Yes | Yes | DAIKIN | HRCU-A-CB (Split System: Heat Pump with Remote Outdoor Unit-Air-Source) | Centrally-Ducted | DH6VSA1810A* | CA*EA2418*3A* | D*80SC0805CUA* | 17000 | 19 | 12 | 8.8 | 16800 | 13000 | 77.38% | 2.1 | 10800 | R-32
215439665 | 1.42 | Yes | Yes | DAIKIN | HRCU-A-CB (Split System: Heat Pump with Remote Outdoor Unit-Air-Source) | Centrally-Ducted | DH6VSA1810A* | CHPEA2422*3A* | D*80SC0604BUA* | 17000 | 19 | 12 | 8.8 | 16800 | 13000 | 77.38% | 2.1 | 10800 | R-32
215439666 | 1.42 | Yes | Yes | DAIKIN | HRCU-A-CB (Split System: Heat Pump with Remote Outdoor Unit-Air-Source) | Centrally-Ducted | DH6VSA1810A* | CA*EA3022*3A* | D*80SC0604BUA* | 17000 | 19 | 12 | 8.8 | 16800 | 13000 | 77.38% | 2.1 | 10800 | R-32
215439667 | 1.42 | Yes | Yes | DAIKIN | HRCU-A-CB (Split System: Heat Pump with Remote Outdoor Unit-Air-Source) | Centrally-Ducted | DH6VSA1810A* | CA*EA2418*3A* | D*80SC0604BUA* | 17000 | 19 | 12 | 8.8 | 16800 | 13000 | 77.38% | 2.1 | 10800 | R-32
215439668 | 1.42 | Yes | Yes | DAIKIN | HRCU-A-CB (Split System: Heat Pump with Remote Outdoor Unit-Air-Source) | Centrally-Ducted | DH6VSA1810A* | CA*EA3022*3A* | D*97MC0804CNA* | 17000 | 19 | 12 | 8.8 | 16800 | 13000 | 77.38% | 2.1 | 10800 | R-32
215439669 | 1.42 | Yes | Yes | DAIKIN | HRCU-A-CB (Split System: Heat Pump with Remote Outdoor Unit-Air-Source) | Centrally-Ducted | DH6VSA1810A* | CA*EA2418*3A* | D*97MC0804CNA* | 17000 | 19 | 12 | 8.8 | 16800 | 13000 | 77.38% | 2.1 | 10800 | R-32
215439670 | 1.42 | Yes | Yes | DAIKIN | HRCU-A-CB (Split System: Heat Pump with Remote Outdoor Unit-Air-Source) | Centrally-Ducted | DH6VSA1810A* | CHPEA2422*3A* | D*97MC0803BNA* | 17000 | 19 | 12 | 8.8 | 16800 | 13000 | 77.38% | 2.1 | 10800 | R-32
215439671 | 1.42 | Yes | Yes | DAIKIN | HRCU-A-CB (Split System: Heat Pump with Remote Outdoor Unit-Air-Source) | Centrally-Ducted | DH6VSA1810A* | CA*EA3022*3A* | D*97MC0803BNA* | 17000 | 19 | 12 | 8.8 | 16800 | 13000 | 77.38% | 2.1 | 10800 | R-32
215439672 | 1.42 | Yes | Yes | DAIKIN | HRCU-A-CB (Split System: Heat Pump with Remote Outdoor Unit-Air-Source) | Centrally-Ducted | DH6VSA1810A* | CA*EA2418*3A* | D*97MC0803BNA* | 17000 | 19 | 12 | 8.8 | 16800 | 13000 | 77.38% | 2.1 | 10800 | R-32
215439673 | 1.42 | Yes | Yes | DAIKIN | HRCU-A-CB (Split System: Heat Pump with Remote Outdoor Unit-Air-Source) | Centrally-Ducted | DH6VSA1810A* | CHPEA2422*3A* | D*97MC0603BNA* | 17000 | 19 | 12 | 8.8 | 16800 | 13000 | 77.38% | 2.1 | 10800 | R-32
215439674 | 1.42 | Yes | Yes | DAIKIN | HRCU-A-CB (Split System: Heat Pump with Remote Outdoor Unit-Air-Source) | Centrally-Ducted | DH6VSA1810A* | CA*EA3022*3A* | D*97MC0603BNA* | 17000 | 19 | 12 | 8.8 | 16800 | 13000 | 77.38% | 2.1 | 10800 | R-32
215439675 | 1.42 | Yes | Yes | DAIKIN | HRCU-A-CB (Split System: Heat Pump with Remote Outdoor Unit-Air-Source) | Centrally-Ducted | DH6VSA1810A* | CA*EA2418*3A* | D*97MC0603BNA* | 17000 | 19 | 12 | 8.8 | 16800 | 13000 | 77.38% | 2.1 | 10800 | R-32
215439676 | 1.42 | Yes | Yes | AMANA | HRCU-A-CB (Split System: Heat Pump with Remote Outdoor Unit-Air-Source) | Centrally-Ducted | AZV6SA1810A* | CA*EA3022*3A* | A*VT960804CNA* | 17000 | 19 | 12 | 8.8 | 16800 | 13000 | 77.38% | 2.1 | 10800 | R-32
215439677 | 1.42 | Yes | Yes | AMANA | HRCU-A-CB (Split System: Heat Pump with Remote Outdoor Unit-Air-Source) | Centrally-Ducted | AZV6SA1810A* | CA*EA2418*3A* | A*VT960804CNA* | 17000 | 19 | 12 | 8.8 | 16800 | 13000 | 77.38% | 2.1 | 10800 | R-32
215439678 | 1.42 | Yes | Yes | AMANA | HRCU-A-CB (Split System: Heat Pump with Remote Outdoor Unit-Air-Source) | Centrally-Ducted | AZV6SA1810A* | CHPEA2422*3A* | A*VT960803BNA* | 17000 | 19 | 12 | 8.8 | 16800 | 13000 | 77.38% | 2.1 | 10800 | R-32
215439679 | 1.42 | Yes | Yes | AMANA | HRCU-A-CB (Split System: Heat Pump with Remote Outdoor Unit-Air-Source) | Centrally-Ducted | AZV6SA1810A* | CA*EA3022*3A* | A*VT960803BNA* | 17000 | 19 | 12 | 8.8 | 16800 | 13000 | 77.38% | 2.1 | 10800 | R-32
215439680 | 1.42 | Yes | Yes | AMANA | HRCU-A-CB (Split System: Heat Pump with Remote Outdoor Unit-Air-Source) | Centrally-Ducted | AZV6SA1810A* | CA*EA2418*3A* | A*VT960803BNA* | 17000 | 19 | 12 | 8.8 | 16800 | 13000 | 77.38% | 2.1 | 10800 | R-32
215439681 | 1.42 | Yes | Yes | AMANA | HRCU-A-CB (Split System: Heat Pump with Remote Outdoor Unit-Air-Source) | Centrally-Ducted | AZV6SA1810A* | CHPEA2422*3A* | A*VT960603BNA* | 17000 | 19 | 12 | 8.8 | 16800 | 13000 | 77.38% | 2.1 | 10800 | R-32
215439682 | 1.42 | Yes | Yes | AMANA | HRCU-A-CB (Split System: Heat Pump with Remote Outdoor Unit-Air-Source) | Centrally-Ducted | AZV6SA1810A* | CA*EA3022*3A* | A*VT960603BNA* | 17000 | 19 | 12 | 8.8 | 16800 | 13000 | 77.38% | 2.1 | 10800 | R-32
215439683 | 1.42 | Yes | Yes | AMANA | HRCU-A-CB (Split System: Heat Pump with Remote Outdoor Unit-Air-Source) | Centrally-Ducted | AZV6SA1810A* | CA*EA2418*3A* | A*VT960603BNA* | 17000 | 19 | 12 | 8.8 | 16800 | 13000 | 77.38% | 2.1 | 10800 | R-32
215439684 | 1.42 | Yes | Yes | AMANA | HRCU-A-CB (Split System: Heat Pump with Remote Outdoor Unit-Air-Source) | Centrally-Ducted | AZV6SA1810A* | CHPEA2422*3A* | A*VT960403BNA* | 17000 | 19 | 12 | 8.8 | 16800 | 13000 | 77.38% | 2.1 | 10800 | R-32
215439685 | 1.42 | Yes | Yes | AMANA | HRCU-A-CB (Split System: Heat Pump with Remote Outdoor Unit-Air-Source) | Centrally-Ducted | AZV6SA1810A* | CA*EA3022*3A* | A*VT960403BNA* | 17000 | 19 | 12 | 8.8 | 16800 | 13000 | 77.38% | 2.1 | 10800 | R-32
215439686 | 1.42 | Yes | Yes | AMANA | HRCU-A-CB (Split System: Heat Pump with Remote Outdoor Unit-Air-Source) | Centrally-Ducted | AZV6SA1810A* | CA*EA2418*3A* | A*VT960403BNA* | 17000 | 19 | 12 | 8.8 | 16800 | 13000 | 77.38% | 2.1 | 10800 | R-32
215439687 | 1.42 | Yes | Yes | AMANA | HRCU-A-CB (Split System: Heat Pump with Remote Outdoor Unit-Air-Source) | Centrally-Ducted | AZV6SA1810A* | CA*EA3022*3A* | A*VT800805C*A* | 17000 | 19 | 12 | 8.8 | 16800 | 13000 | 77.38% | 2.1 | 10800 | R-32
215439688 | 1.42 | Yes | Yes | AMANA | HRCU-A-CB (Split System: Heat Pump with Remote Outdoor Unit-Air-Source) | Centrally-Ducted | AZV6SA1810A* | CA*EA2418*3A* | A*VT800805C*A* | 17000 | 19 | 12 | 8.8 | 16800 | 13000 | 77.38% | 2.1 | 10800 | R-32
215439689 | 1.42 | Yes | Yes | AMANA | HRCU-A-CB (Split System: Heat Pump with Remote Outdoor Unit-Air-Source) | Centrally-Ducted | AZV6SA1810A* | CA*EA3022*3A* | A*VT800804C*A* | 17000 | 19 | 12 | 8.8 | 16800 | 13000 | 77.38% | 2.1 | 10800 | R-32
215439690 | 1.42 | Yes | Yes | AMANA | HRCU-A-CB (Split System: Heat Pump with Remote Outdoor Unit-Air-Source) | Centrally-Ducted | AZV6SA1810A* | CA*EA2418*3A* | A*VT800804C*A* | 17000 | 19 | 12 | 8.8 | 16800 | 13000 | 77.38% | 2.1 | 10800 | R-32
215439691 | 1.42 | Yes | Yes | AMANA | HRCU-A-CB (Split System: Heat Pump with Remote Outdoor Unit-Air-Source) | Centrally-Ducted | AZV6SA1810A* | CHPEA2422*3A* | A*VT800803B*A* | 17000 | 19 | 12 | 8.8 | 16800 | 13000 | 77.38% | 2.1 | 10800 | R-32
215439692 | 1.42 | Yes | Yes | AMANA | HRCU-A-CB (Split System: Heat Pump with Remote Outdoor Unit-Air-Source) | Centrally-Ducted | AZV6SA1810A* | CA*EA3022*3A* | A*VT800803B*A* | 17000 | 19 | 12 | 8.8 | 16800 | 13000 | 77.38% | 2.1 | 10800 | R-32
215439693 | 1.42 | Yes | Yes | AMANA | HRCU-A-CB (Split System: Heat Pump with Remote Outdoor Unit-Air-Source) | Centrally-Ducted | AZV6SA1810A* | CA*EA2418*3A* | A*VT800803B*A* | 17000 | 19 | 12 | 8.8 | 16800 | 13000 | 77.38% | 2.1 | 10800 | R-32
215439694 | 1.42 | Yes | Yes | AMANA | HRCU-A-CB (Split System: Heat Pump with Remote Outdoor Unit-Air-Source) | Centrally-Ducted | AZV6SA1810A* | CHPEA2422*3A* | A*VT800604B*A* | 17000 | 19 | 12 | 8.8 | 16800 | 13000 | 77.38% | 2.1 | 10800 | R-32
215439695 | 1.42 | Yes | Yes | AMANA | HRCU-A-CB (Split System: Heat Pump with Remote Outdoor Unit-Air-Source) | Centrally-Ducted | AZV6SA1810A* | CA*EA3022*3A* | A*VT800604B*A* | 17000 | 19 | 12 | 8.8 | 16800 | 13000 | 77.38% | 2.1 | 10800 | R-32
215439696 | 1.42 | Yes | Yes | AMANA | HRCU-A-CB (Split System: Heat Pump with Remote Outdoor Unit-Air-Source) | Centrally-Ducted | AZV6SA1810A* | CA*EA2418*3A* | A*VT800604B*A* | 17000 | 19 | 12 | 8.8 | 16800 | 13000 | 77.38% | 2.1 | 10800 | R-32
215439697 | 1.42 | Yes | Yes | AMANA | HRCU-A-CB (Split System: Heat Pump with Remote Outdoor Unit-Air-Source) | Centrally-Ducted | AZV6SA1810A* | CHPEA2422*3A* | A*VT800603B*A* | 17000 | 19 | 12 | 8.8 | 16800 | 13000 | 77.38% | 2.1 | 10800 | R-32
215439698 | 1.42 | Yes | Yes | AMANA | HRCU-A-CB (Split System: Heat Pump with Remote Outdoor Unit-Air-Source) | Centrally-Ducted | AZV6SA1810A* | CA*EA3022*3A* | A*VT800603B*A* | 17000 | 19 | 12 | 8.8 | 16800 | 13000 | 77.38% | 2.1 | 10800 | R-32
215439699 | 1.42 | Yes | Yes | AMANA | HRCU-A-CB (Split System: Heat Pump with Remote Outdoor Unit-Air-Source) | Centrally-Ducted | AZV6SA1810A* | CA*EA2418*3A* | A*VT800603B*A* | 17000 | 19 | 12 | 8.8 | 16800 | 13000 | 77.38% | 2.1 | 10800 | R-32
215439700 | 1.42 | Yes | Yes | AMANA | HRCU-A-CB (Split System: Heat Pump with Remote Outdoor Unit-Air-Source) | Centrally-Ducted | AZV6SA1810A* | CA*EA3022*3A* | A*VS960805CUA* | 17000 | 19 | 12 | 8.8 | 16800 | 13000 | 77.38% | 2.1 | 10800 | R-32
215439701 | 1.42 | Yes | Yes | AMANA | HRCU-A-CB (Split System: Heat Pump with Remote Outdoor Unit-Air-Source) | Centrally-Ducted | AZV6SA1810A* | CA*EA2418*3A* | A*VS960805CUA* | 17000 | 19 | 12 | 8.8 | 16800 | 13000 | 77.38% | 2.1 | 10800 | R-32
215439702 | 1.42 | Yes | Yes | AMANA | HRCU-A-CB (Split System: Heat Pump with Remote Outdoor Unit-Air-Source) | Centrally-Ducted | AZV6SA1810A* | CHPEA2422*3A* | A*VS960603BUA* | 17000 | 19 | 12 | 8.8 | 16800 | 13000 | 77.38% | 2.1 | 10800 | R-32
215439703 | 1.42 | Yes | Yes | AMANA | HRCU-A-CB (Split System: Heat Pump with Remote Outdoor Unit-Air-Source) | Centrally-Ducted | AZV6SA1810A* | CA*EA3022*3A* | A*VS960603BUA* | 17000 | 19 | 12 | 8.8 | 16800 | 13000 | 77.38% | 2.1 | 10800 | R-32
215439704 | 1.42 | Yes | Yes | AMANA | HRCU-A-CB (Split System: Heat Pump with Remote Outdoor Unit-Air-Source) | Centrally-Ducted | AZV6SA1810A* | CA*EA2418*3A* | A*VS960603BUA* | 17000 | 19 | 12 | 8.8 | 16800 | 13000 | 77.38% | 2.1 | 10800 | R-32
215439705 | 1.42 | Yes | Yes | AMANA | HRCU-A-CB (Split System: Heat Pump with Remote Outdoor Unit-Air-Source) | Centrally-Ducted | AZV6SA1810A* | CA*EA3022*3A* | A*VS800805CUA* | 17000 | 19 | 12 | 8.8 | 16800 | 13000 | 77.38% | 2.1 | 10800 | R-32
215439706 | 1.42 | Yes | Yes | AMANA | HRCU-A-CB (Split System: Heat Pump with Remote Outdoor Unit-Air-Source) | Centrally-Ducted | AZV6SA1810A* | CA*EA2418*3A* | A*VS800805CUA* | 17000 | 19 | 12 | 8.8 | 16800 | 13000 | 77.38% | 2.1 | 10800 | R-32
215439707 | 1.42 | Yes | Yes | AMANA | HRCU-A-CB (Split System: Heat Pump with Remote Outdoor Unit-Air-Source) | Centrally-Ducted | AZV6SA1810A* | CHPEA2422*3A* | A*VS800604BUA* | 17000 | 19 | 12 | 8.8 | 16800 | 13000 | 77.38% | 2.1 | 10800 | R-32
215439708 | 1.42 | Yes | Yes | AMANA | HRCU-A-CB (Split System: Heat Pump with Remote Outdoor Unit-Air-Source) | Centrally-Ducted | AZV6SA1810A* | CA*EA3022*3A* | A*VS800604BUA* | 17000 | 19 | 12 | 8.8 | 16800 | 13000 | 77.38% | 2.1 | 10800 | R-32
215439709 | 1.42 | Yes | Yes | AMANA | HRCU-A-CB (Split System: Heat Pump with Remote Outdoor Unit-Air-Source) | Centrally-Ducted | AZV6SA1810A* | CA*EA2418*3A* | A*VS800604BUA* | 17000 | 19 | 12 | 8.8 | 16800 | 13000 | 77.38% | 2.1 | 10800 | R-32
215439710 | 1.42 | Yes | Yes | AMANA | HRCU-A-CB (Split System: Heat Pump with Remote Outdoor Unit-Air-Source) | Centrally-Ducted | AZV6SA1810A* | CA*EA3022*3A* | A*VM970804CNA* | 17000 | 19 | 12 | 8.8 | 16800 | 13000 | 77.38% | 2.1 | 10800 | R-32
215439711 | 1.42 | Yes | Yes | AMANA | HRCU-A-CB (Split System: Heat Pump with Remote Outdoor Unit-Air-Source) | Centrally-Ducted | AZV6SA1810A* | CA*EA2418*3A* | A*VM970804CNA* | 17000 | 19 | 12 | 8.8 | 16800 | 13000 | 77.38% | 2.1 | 10800 | R-32
215439712 | 1.42 | Yes | Yes | AMANA | HRCU-A-CB (Split System: Heat Pump with Remote Outdoor Unit-Air-Source) | Centrally-Ducted | AZV6SA1810A* | CHPEA2422*3A* | A*VM970803BNA* | 17000 | 19 | 12 | 8.8 | 16800 | 13000 | 77.38% | 2.1 | 10800 | R-32
215439713 | 1.42 | Yes | Yes | AMANA | HRCU-A-CB (Split System: Heat Pump with Remote Outdoor Unit-Air-Source) | Centrally-Ducted | AZV6SA1810A* | CA*EA3022*3A* | A*VM970803BNA* | 17000 | 19 | 12 | 8.8 | 16800 | 13000 | 77.38% | 2.1 | 10800 | R-32
215439714 | 1.42 | Yes | Yes | AMANA | HRCU-A-CB (Split System: Heat Pump with Remote Outdoor Unit-Air-Source) | Centrally-Ducted | AZV6SA1810A* | CA*EA2418*3A* | A*VM970803BNA* | 17000 | 19 | 12 | 8.8 | 16800 | 13000 | 77.38% | 2.1 | 10800 | R-32
215439715 | 1.42 | Yes | Yes | AMANA | HRCU-A-CB (Split System: Heat Pump with Remote Outdoor Unit-Air-Source) | Centrally-Ducted | AZV6SA1810A* | CHPEA2422*3A* | A*VM970603BNA* | 17000 | 19 | 12 | 8.8 | 16800 | 13000 | 77.38% | 2.1 | 10800 | R-32
215439716 | 1.42 | Yes | Yes | AMANA | HRCU-A-CB (Split System: Heat Pump with Remote Outdoor Unit-Air-Source) | Centrally-Ducted | AZV6SA1810A* | CA*EA3022*3A* | A*VM970603BNA* | 17000 | 19 | 12 | 8.8 | 16800 | 13000 | 77.38% | 2.1 | 10800 | R-32
215439717 | 1.42 | Yes | Yes | AMANA | HRCU-A-CB (Split System: Heat Pump with Remote Outdoor Unit-Air-Source) | Centrally-Ducted | AZV6SA1810A* | CA*EA2418*3A* | A*VM970603BNA* | 17000 | 19 | 12 | 8.8 | 16800 | 13000 | 77.38% | 2.1 | 10800 | R-32
215439718 | 1.42 | Yes | Yes | GOODMAN | HRCU-A-CB (Split System: Heat Pump with Remote Outdoor Unit-Air-Source) | Centrally-Ducted | GZV6SA1810A* | CA*EA3022*3A* | G*VT960804CNA* | 17000 | 19 | 12 | 8.8 | 16800 | 13000 | 77.38% | 2.1 | 10800 | R-32
215439719 | 1.42 | Yes | Yes | GOODMAN | HRCU-A-CB (Split System: Heat Pump with Remote Outdoor Unit-Air-Source) | Centrally-Ducted | GZV6SA1810A* | CA*EA2418*3A* | G*VT960804CNA* | 17000 | 19 | 12 | 8.8 | 16800 | 13000 | 77.38% | 2.1 | 10800 | R-32
215439720 | 1.42 | Yes | Yes | GOODMAN | HRCU-A-CB (Split System: Heat Pump with Remote Outdoor Unit-Air-Source) | Centrally-Ducted | GZV6SA1810A* | CHPEA2422*3A* | G*VT960803BNA* | 17000 | 19 | 12 | 8.8 | 16800 | 13000 | 77.38% | 2.1 | 10800 | R-32
215439721 | 1.42 | Yes | Yes | GOODMAN | HRCU-A-CB (Split System: Heat Pump with Remote Outdoor Unit-Air-Source) | Centrally-Ducted | GZV6SA1810A* | CA*EA3022*3A* | G*VT960803BNA* | 17000 | 19 | 12 | 8.8 | 16800 | 13000 | 77.38% | 2.1 | 10800 | R-32
215439722 | 1.42 | Yes | Yes | GOODMAN | HRCU-A-CB (Split System: Heat Pump with Remote Outdoor Unit-Air-Source) | Centrally-Ducted | GZV6SA1810A* | CA*EA2418*3A* | G*VT960803BNA* | 17000 | 19 | 12 | 8.8 | 16800 | 13000 | 77.38% | 2.1 | 10800 | R-32
215439723 | 1.42 | Yes | Yes | GOODMAN | HRCU-A-CB (Split System: Heat Pump with Remote Outdoor Unit-Air-Source) | Centrally-Ducted | GZV6SA1810A* | CHPEA2422*3A* | G*VT960603BNA* | 17000 | 19 | 12 | 8.8 | 16800 | 13000 | 77.38% | 2.1 | 10800 | R-32
215439724 | 1.42 | Yes | Yes | GOODMAN | HRCU-A-CB (Split System: Heat Pump with Remote Outdoor Unit-Air-Source) | Centrally-Ducted | GZV6SA1810A* | CA*EA3022*3A* | G*VT960603BNA* | 17000 | 19 | 12 | 8.8 | 16800 | 13000 | 77.38% | 2.1 | 10800 | R-32
215439725 | 1.42 | Yes | Yes | GOODMAN | HRCU-A-CB (Split System: Heat Pump with Remote Outdoor Unit-Air-Source) | Centrally-Ducted | GZV6SA1810A* | CA*EA2418*3A* | G*VT960603BNA* | 17000 | 19 | 12 | 8.8 | 16800 | 13000 | 77.38% | 2.1 | 10800 | R-32
215439726 | 1.42 | Yes | Yes | GOODMAN | HRCU-A-CB (Split System: Heat Pump with Remote Outdoor Unit-Air-Source) | Centrally-Ducted | GZV6SA1810A* | CHPEA2422*3A* | G*VT960403BNA* | 17000 | 19 | 12 | 8.8 | 16800 | 13000 | 77.38% | 2.1 | 10800 | R-32
215439727 | 1.42 | Yes | Yes | GOODMAN | HRCU-A-CB (Split System: Heat Pump with Remote Outdoor Unit-Air-Source) | Centrally-Ducted | GZV6SA1810A* | CA*EA3022*3A* | G*VT960403BNA* | 17000 | 19 | 12 | 8.8 | 16800 | 13000 | 77.38% | 2.1 | 10800 | R-32
215439728 | 1.42 | Yes | Yes | GOODMAN | HRCU-A-CB (Split System: Heat Pump with Remote Outdoor Unit-Air-Source) | Centrally-Ducted | GZV6SA1810A* | CA*EA2418*3A* | G*VT960403BNA* | 17000 | 19 | 12 | 8.8 | 16800 | 13000 | 77.38% | 2.1 | 10800 | R-32
215439729 | 1.42 | Yes | Yes | GOODMAN | HRCU-A-CB (Split System: Heat Pump with Remote Outdoor Unit-Air-Source) | Centrally-Ducted | GZV6SA1810A* | CA*EA3022*3A* | G*VT800805C*A* | 17000 | 19 | 12 | 8.8 | 16800 | 13000 | 77.38% | 2.1 | 10800 | R-32
215439730 | 1.42 | Yes | Yes | GOODMAN | HRCU-A-CB (Split System: Heat Pump with Remote Outdoor Unit-Air-Source) | Centrally-Ducted | GZV6SA1810A* | CA*EA2418*3A* | G*VT800805C*A* | 17000 | 19 | 12 | 8.8 | 16800 | 13000 | 77.38% | 2.1 | 10800 | R-32
215439731 | 1.42 | Yes | Yes | GOODMAN | HRCU-A-CB (Split System: Heat Pump with Remote Outdoor Unit-Air-Source) | Centrally-Ducted | GZV6SA1810A* | CA*EA3022*3A* | G*VT800804C*A* | 17000 | 19 | 12 | 8.8 | 16800 | 13000 | 77.38% | 2.1 | 10800 | R-32
215439732 | 1.42 | Yes | Yes | GOODMAN | HRCU-A-CB (Split System: Heat Pump with Remote Outdoor Unit-Air-Source) | Centrally-Ducted | GZV6SA1810A* | CA*EA2418*3A* | G*VT800804C*A* | 17000 | 19 | 12 | 8.8 | 16800 | 13000 | 77.38% | 2.1 | 10800 | R-32
215439733 | 1.42 | Yes | Yes | GOODMAN | HRCU-A-CB (Split System: Heat Pump with Remote Outdoor Unit-Air-Source) | Centrally-Ducted | GZV6SA1810A* | CHPEA2422*3A* | G*VT800803B*A* | 17000 | 19 | 12 | 8.8 | 16800 | 13000 | 77.38% | 2.1 | 10800 | R-32
215439734 | 1.42 | Yes | Yes | GOODMAN | HRCU-A-CB (Split System: Heat Pump with Remote Outdoor Unit-Air-Source) | Centrally-Ducted | GZV6SA1810A* | CA*EA3022*3A* | G*VT800803B*A* | 17000 | 19 | 12 | 8.8 | 16800 | 13000 | 77.38% | 2.1 | 10800 | R-32
215439735 | 1.42 | Yes | Yes | GOODMAN | HRCU-A-CB (Split System: Heat Pump with Remote Outdoor Unit-Air-Source) | Centrally-Ducted | GZV6SA1810A* | CA*EA2418*3A* | G*VT800803B*A* | 17000 | 19 | 12 | 8.8 | 16800 | 13000 | 77.38% | 2.1 | 10800 | R-32
215439736 | 1.42 | Yes | Yes | GOODMAN | HRCU-A-CB (Split System: Heat Pump with Remote Outdoor Unit-Air-Source) | Centrally-Ducted | GZV6SA1810A* | CHPEA2422*3A* | G*VT800604B*A* | 17000 | 19 | 12 | 8.8 | 16800 | 13000 | 77.38% | 2.1 | 10800 | R-32
215439737 | 1.42 | Yes | Yes | GOODMAN | HRCU-A-CB (Split System: Heat Pump with Remote Outdoor Unit-Air-Source) | Centrally-Ducted | GZV6SA1810A* | CA*EA3022*3A* | G*VT800604B*A* | 17000 | 19 | 12 | 8.8 | 16800 | 13000 | 77.38% | 2.1 | 10800 | R-32
215439738 | 1.42 | Yes | Yes | GOODMAN | HRCU-A-CB (Split System: Heat Pump with Remote Outdoor Unit-Air-Source) | Centrally-Ducted | GZV6SA1810A* | CA*EA2418*3A* | G*VT800604B*A* | 17000 | 19 | 12 | 8.8 | 16800 | 13000 | 77.38% | 2.1 | 10800 | R-32
215439739 | 1.42 | Yes | Yes | GOODMAN | HRCU-A-CB (Split System: Heat Pump with Remote Outdoor Unit-Air-Source) | Centrally-Ducted | GZV6SA1810A* | CHPEA2422*3A* | G*VT800603B*A* | 17000 | 19 | 12 | 8.8 | 16800 | 13000 | 77.38% | 2.1 | 10800 | R-32
215439740 | 1.42 | Yes | Yes | GOODMAN | HRCU-A-CB (Split System: Heat Pump with Remote Outdoor Unit-Air-Source) | Centrally-Ducted | GZV6SA1810A* | CA*EA3022*3A* | G*VT800603B*A* | 17000 | 19 | 12 | 8.8 | 16800 | 13000 | 77.38% | 2.1 | 10800 | R-32
215439741 | 1.42 | Yes | Yes | GOODMAN | HRCU-A-CB (Split System: Heat Pump with Remote Outdoor Unit-Air-Source) | Centrally-Ducted | GZV6SA1810A* | CA*EA2418*3A* | G*VT800603B*A* | 17000 | 19 | 12 | 8.8 | 16800 | 13000 | 77.38% | 2.1 | 10800 | R-32
215439742 | 1.42 | Yes | Yes | GOODMAN | HRCU-A-CB (Split System: Heat Pump with Remote Outdoor Unit-Air-Source) | Centrally-Ducted | GZV6SA1810A* | CA*EA3022*3A* | G*VS960805CUA* | 17000 | 19 | 12 | 8.8 | 16800 | 13000 | 77.38% | 2.1 | 10800 | R-32
215439743 | 1.42 | Yes | Yes | GOODMAN | HRCU-A-CB (Split System: Heat Pump with Remote Outdoor Unit-Air-Source) | Centrally-Ducted | GZV6SA1810A* | CA*EA2418*3A* | G*VS960805CUA* | 17000 | 19 | 12 | 8.8 | 16800 | 13000 | 77.38% | 2.1 | 10800 | R-32
215439744 | 1.42 | Yes | Yes | GOODMAN | HRCU-A-CB (Split System: Heat Pump with Remote Outdoor Unit-Air-Source) | Centrally-Ducted | GZV6SA1810A* | CHPEA2422*3A* | G*VS960603BUA* | 17000 | 19 | 12 | 8.8 | 16800 | 13000 | 77.38% | 2.1 | 10800 | R-32
215439745 | 1.42 | Yes | Yes | GOODMAN | HRCU-A-CB (Split System: Heat Pump with Remote Outdoor Unit-Air-Source) | Centrally-Ducted | GZV6SA1810A* | CA*EA3022*3A* | G*VS960603BUA* | 17000 | 19 | 12 | 8.8 | 16800 | 13000 | 77.38% | 2.1 | 10800 | R-32
215439746 | 1.42 | Yes | Yes | GOODMAN | HRCU-A-CB (Split System: Heat Pump with Remote Outdoor Unit-Air-Source) | Centrally-Ducted | GZV6SA1810A* | CA*EA2418*3A* | G*VS960603BUA* | 17000 | 19 | 12 | 8.8 | 16800 | 13000 | 77.38% | 2.1 | 10800 | R-32
215439747 | 1.42 | Yes | Yes | GOODMAN | HRCU-A-CB (Split System: Heat Pump with Remote Outdoor Unit-Air-Source) | Centrally-Ducted | GZV6SA1810A* | CA*EA3022*3A* | G*VS800805CUA* | 17000 | 19 | 12 | 8.8 | 16800 | 13000 | 77.38% | 2.1 | 10800 | R-32
215439748 | 1.42 | Yes | Yes | GOODMAN | HRCU-A-CB (Split System: Heat Pump with Remote Outdoor Unit-Air-Source) | Centrally-Ducted | GZV6SA1810A* | CA*EA2418*3A* | G*VS800805CUA* | 17000 | 19 | 12 | 8.8 | 16800 | 13000 | 77.38% | 2.1 | 10800 | R-32
215439749 | 1.42 | Yes | Yes | GOODMAN | HRCU-A-CB (Split System: Heat Pump with Remote Outdoor Unit-Air-Source) | Centrally-Ducted | GZV6SA1810A* | CHPEA2422*3A* | G*VS800604BUA* | 17000 | 19 | 12 | 8.8 | 16800 | 13000 | 77.38% | 2.1 | 10800 | R-32
215439750 | 1.42 | Yes | Yes | GOODMAN | HRCU-A-CB (Split System: Heat Pump with Remote Outdoor Unit-Air-Source) | Centrally-Ducted | GZV6SA1810A* | CA*EA3022*3A* | G*VS800604BUA* | 17000 | 19 | 12 | 8.8 | 16800 | 13000 | 77.38% | 2.1 | 10800 | R-32
215439751 | 1.42 | Yes | Yes | GOODMAN | HRCU-A-CB (Split System: Heat Pump with Remote Outdoor Unit-Air-Source) | Centrally-Ducted | GZV6SA1810A* | CA*EA2418*3A* | G*VS800604BUA* | 17000 | 19 | 12 | 8.8 | 16800 | 13000 | 77.38% | 2.1 | 10800 | R-32
215439752 | 1.42 | Yes | Yes | GOODMAN | HRCU-A-CB (Split System: Heat Pump with Remote Outdoor Unit-Air-Source) | Centrally-Ducted | GZV6SA1810A* | CA*EA3022*3A* | G*VM970804CNA* | 17000 | 19 | 12 | 8.8 | 16800 | 13000 | 77.38% | 2.1 | 10800 | R-32
215439753 | 1.42 | Yes | Yes | GOODMAN | HRCU-A-CB (Split System: Heat Pump with Remote Outdoor Unit-Air-Source) | Centrally-Ducted | GZV6SA1810A* | CA*EA2418*3A* | G*VM970804CNA* | 17000 | 19 | 12 | 8.8 | 16800 | 13000 | 77.38% | 2.1 | 10800 | R-32
215439754 | 1.42 | Yes | Yes | GOODMAN | HRCU-A-CB (Split System: Heat Pump with Remote Outdoor Unit-Air-Source) | Centrally-Ducted | GZV6SA1810A* | CHPEA2422*3A* | G*VM970803BNA* | 17000 | 19 | 12 | 8.8 | 16800 | 13000 | 77.38% | 2.1 | 10800 | R-32
215439755 | 1.42 | Yes | Yes | GOODMAN | HRCU-A-CB (Split System: Heat Pump with Remote Outdoor Unit-Air-Source) | Centrally-Ducted | GZV6SA1810A* | CA*EA3022*3A* | G*VM970803BNA* | 17000 | 19 | 12 | 8.8 | 16800 | 13000 | 77.38% | 2.1 | 10800 | R-32
215439756 | 1.42 | Yes | Yes | GOODMAN | HRCU-A-CB (Split System: Heat Pump with Remote Outdoor Unit-Air-Source) | Centrally-Ducted | GZV6SA1810A* | CA*EA2418*3A* | G*VM970803BNA* | 17000 | 19 | 12 | 8.8 | 16800 | 13000 | 77.38% | 2.1 | 10800 | R-32
215439757 | 1.42 | Yes | Yes | GOODMAN | HRCU-A-CB (Split System: Heat Pump with Remote Outdoor Unit-Air-Source) | Centrally-Ducted | GZV6SA1810A* | CHPEA2422*3A* | G*VM970603BNA* | 17000 | 19 | 12 | 8.8 | 16800 | 13000 | 77.38% | 2.1 | 10800 | R-32
215439758 | 1.42 | Yes | Yes | GOODMAN | HRCU-A-CB (Split System: Heat Pump with Remote Outdoor Unit-Air-Source) | Centrally-Ducted | GZV6SA1810A* | CA*EA3022*3A* | G*VM970603BNA* | 17000 | 19 | 12 | 8.8 | 16800 | 13000 | 77.38% | 2.1 | 10800 | R-32
215439759 | 1.42 | Yes | Yes | GOODMAN | HRCU-A-CB (Split System: Heat Pump with Remote Outdoor Unit-Air-Source) | Centrally-Ducted | GZV6SA1810A* | CA*EA2418*3A* | G*VM970603BNA* | 17000 | 19 | 12 | 8.8 | 16800 | 13000 | 77.38% | 2.1 | 10800 | R-32
215439760 | 1.42 | Yes | Yes | DAIKIN | HRCU-A-CB (Split System: Heat Pump with Remote Outdoor Unit-Air-Source) | Centrally-Ducted | DH6VSA1810A* | CA*EA3022*3A*+MBVK16CP1X00A* |  | 17000 | 19 | 12 | 8.8 | 16800 | 13000 | 77.38% | 2.1 | 10800 | R-32
215439761 | 1.42 | Yes | Yes | DAIKIN | HRCU-A-CB (Split System: Heat Pump with Remote Outdoor Unit-Air-Source) | Centrally-Ducted | DH6VSA1810A* | CA*EA2418*3A*+MBVK16CP1X00A* |  | 17000 | 19 | 12 | 8.8 | 16800 | 13000 | 77.38% | 2.1 | 10800 | R-32
215439762 | 1.42 | Yes | Yes | DAIKIN | HRCU-A-CB (Split System: Heat Pump with Remote Outdoor Unit-Air-Source) | Centrally-Ducted | DH6VSA1810A* | CHPEA2422*3A*+MBVK12BP1X00A* |  | 17000 | 19 | 12 | 8.8 | 16800 | 13000 | 77.38% | 2.1 | 10800 | R-32
215439763 | 1.42 | Yes | Yes | DAIKIN | HRCU-A-CB (Split System: Heat Pump with Remote Outdoor Unit-Air-Source) | Centrally-Ducted | DH6VSA1810A* | CA*EA3022*3A*+MBVK12BP1X00A* |  | 17000 | 19 | 12 | 8.8 | 16800 | 13000 | 77.38% | 2.1 | 10800 | R-32
215439764 | 1.42 | Yes | Yes | DAIKIN | HRCU-A-CB (Split System: Heat Pump with Remote Outdoor Unit-Air-Source) | Centrally-Ducted | DH6VSA1810A* | CA*EA2418*3A*+MBVK12BP1X00A* |  | 17000 | 19 | 12 | 8.8 | 16800 | 13000 | 77.38% | 2.1 | 10800 | R-32
215439765 | 1.42 | Yes | Yes | AMANA | HRCU-A-CB (Split System: Heat Pump with Remote Outdoor Unit-Air-Source) | Centrally-Ducted | AZV6SA1810A* | CA*EA3022*3A*+MBVK16CP1X00A* |  | 17000 | 19 | 12 | 8.8 | 16800 | 13000 | 77.38% | 2.1 | 10800 | R-32
215439766 | 1.42 | Yes | Yes | AMANA | HRCU-A-CB (Split System: Heat Pump with Remote Outdoor Unit-Air-Source) | Centrally-Ducted | AZV6SA1810A* | CA*EA2418*3A*+MBVK16CP1X00A* |  | 17000 | 19 | 12 | 8.8 | 16800 | 13000 | 77.38% | 2.1 | 10800 | R-32
215439767 | 1.42 | Yes | Yes | AMANA | HRCU-A-CB (Split System: Heat Pump with Remote Outdoor Unit-Air-Source) | Centrally-Ducted | AZV6SA1810A* | CHPEA2422*3A*+MBVK12BP1X00A* |  | 17000 | 19 | 12 | 8.8 | 16800 | 13000 | 77.38% | 2.1 | 10800 | R-32
215439768 | 1.42 | Yes | Yes | AMANA | HRCU-A-CB (Split System: Heat Pump with Remote Outdoor Unit-Air-Source) | Centrally-Ducted | AZV6SA1810A* | CA*EA3022*3A*+MBVK12BP1X00A* |  | 17000 | 19 | 12 | 8.8 | 16800 | 13000 | 77.38% | 2.1 | 10800 | R-32
215439769 | 1.42 | Yes | Yes | AMANA | HRCU-A-CB (Split System: Heat Pump with Remote Outdoor Unit-Air-Source) | Centrally-Ducted | AZV6SA1810A* | CA*EA2418*3A*+MBVK12BP1X00A* |  | 17000 | 19 | 12 | 8.8 | 16800 | 13000 | 77.38% | 2.1 | 10800 | R-32
215439770 | 1.42 | Yes | Yes | GOODMAN | HRCU-A-CB (Split System: Heat Pump with Remote Outdoor Unit-Air-Source) | Centrally-Ducted | GZV6SA1810A* | CA*EA3022*3A*+MBVK16CP1X00A* |  | 17000 | 19 | 12 | 8.8 | 16800 | 13000 | 77.38% | 2.1 | 10800 | R-32
215439771 | 1.42 | Yes | Yes | GOODMAN | HRCU-A-CB (Split System: Heat Pump with Remote Outdoor Unit-Air-Source) | Centrally-Ducted | GZV6SA1810A* | CA*EA2418*3A*+MBVK16CP1X00A* |  | 17000 | 19 | 12 | 8.8 | 16800 | 13000 | 77.38% | 2.1 | 10800 | R-32
215439772 | 1.42 | Yes | Yes | GOODMAN | HRCU-A-CB (Split System: Heat Pump with Remote Outdoor Unit-Air-Source) | Centrally-Ducted | GZV6SA1810A* | CHPEA2422*3A*+MBVK12BP1X00A* |  | 17000 | 19 | 12 | 8.8 | 16800 | 13000 | 77.38% | 2.1 | 10800 | R-32
215439773 | 1.42 | Yes | Yes | GOODMAN | HRCU-A-CB (Split System: Heat Pump with Remote Outdoor Unit-Air-Source) | Centrally-Ducted | GZV6SA1810A* | CA*EA3022*3A*+MBVK12BP1X00A* |  | 17000 | 19 | 12 | 8.8 | 16800 | 13000 | 77.38% | 2.1 | 10800 | R-32
215439774 | 1.42 | Yes | Yes | GOODMAN | HRCU-A-CB (Split System: Heat Pump with Remote Outdoor Unit-Air-Source) | Centrally-Ducted | GZV6SA1810A* | CA*EA2418*3A*+MBVK12BP1X00A* |  | 17000 | 19 | 12 | 8.8 | 16800 | 13000 | 77.38% | 2.1 | 10800 | R-32
215439775 | 2.77 | Yes | Yes | YORK | HRCU-A-CB (Split System: Heat Pump with Remote Outdoor Unit-Air-Source) | Centrally-Ducted | HMH72B341 | D(A,C,E)42D36+TDR | TM9V080C16MP12 | 33200 | 17.5 | 10 | 8.5 | 33800 | 27400 | 81.07% | 2.66 | 25400 | R-410A
215440037 | 4.5 | Yes | No | YORK | HRCU-A-C (Split System: Heat Pump with Remote Outdoor Unit with No Indoor Fan --Air Source) | Centrally-Ducted | HH860E2S11 | CV606**C+TXV+TD |  | 54000 | 15.2 | 11 | 8.1 | 53000 | 39500 | 74.53% | 2 | 33600 | R-454B
215441046 | 1.5 | Yes | Yes | FUJITSU | HRCU-A-CB-O | Mini-Splits(Non-Ducted) | AOUH18KPAS1 | ASUH18KPAS |  | 18000 | 22 | 12.5 | 10.5 | 18000 | 18500 | 102.8% | 2.24 | 11300 | R-32
215441047 | 1.83 | Yes | Yes | FUJITSU | HRCU-A-CB-O | Mini-Splits(Non-Ducted) | AOUH24KPAS1 | ASUH24KPAS |  | 22000 | 21.5 | 11.7 | 10 | 24000 | 20000 | 83.33% | 2.16 | 14800 | R-32
215441097 | 4 | No | No | Multi MFG | HRCU-A-CB-O | Mini-Splits(Non-Ducted) | MSH-48HD-A | 48CCHP0-C-M-A |  | 48000 | 16.8 | 8.3 | 10.7 | 53000 | 48000 | 90.57% | 1.98 | 35000 | R-410A
215441369 | 2.68 | No | No | YORK | HRCU-A-CB (Split System: Heat Pump with Remote Outdoor Unit-Air-Source) | Centrally-Ducted | HMH72B341 | V,Y36H***P217 | TM9E040A10MP12 | 32200 | 17 | 9.5 | 8.1 | 31800 | 23000 | 72.33% | 1.98 | 24800 | R-410A
215441370 | 2.72 | No | No | YORK | HRCU-A-CB (Split System: Heat Pump with Remote Outdoor Unit-Air-Source) | Centrally-Ducted | HMH72B341 | V,Y36H175P137 | TM9E060B12MP12 | 32600 | 17 | 9.5 | 8.1 | 32000 | 23200 | 72.5% | 2 | 25400 | R-410A
215441371 | 2.72 | No | No | YORK | HRCU-A-CB (Split System: Heat Pump with Remote Outdoor Unit-Air-Source) | Centrally-Ducted | HMH72B341 | H,YG8J736 | TM9E060B12MP12 | 32600 | 17 | 9.5 | 8.1 | 32000 | 23200 | 72.5% | 2 | 25400 | R-410A
215441372 | 2.83 | Yes | No | YORK | HRCU-A-CB (Split System: Heat Pump with Remote Outdoor Unit-Air-Source) | Centrally-Ducted | HMH72B341 | V,Y36H175P157 | TM9E080B12MP12 | 34000 | 17 | 10 | 8.1 | 32200 | 23600 | 73.29% | 2.06 | 24400 | R-410A
215441373 | 2.73 | No | No | YORK | HRCU-A-CB (Split System: Heat Pump with Remote Outdoor Unit-Air-Source) | Centrally-Ducted | HMH72B341 | V,Y36H175P137 | TM9E080B12MP12 | 32800 | 17 | 9.5 | 8.1 | 31800 | 23000 | 72.33% | 2.02 | 25400 | R-410A
215441374 | 2.73 | No | No | YORK | HRCU-A-CB (Split System: Heat Pump with Remote Outdoor Unit-Air-Source) | Centrally-Ducted | HMH72B341 | H,YG8J736 | TM9E080B12MP12 | 32800 | 17 | 9.5 | 8.1 | 32000 | 23200 | 72.5% | 2.02 | 25800 | R-410A
215441375 | 2.83 | Yes | No | YORK | HRCU-A-CB (Split System: Heat Pump with Remote Outdoor Unit-Air-Source) | Centrally-Ducted | HMH72B341 | V,Y36H210P177 | TM9E080C16MP12 | 34000 | 18 | 10 | 8.1 | 32000 | 23400 | 73.12% | 2.08 | 24200 | R-410A
215441376 | 2.83 | Yes | No | YORK | HRCU-A-CB (Split System: Heat Pump with Remote Outdoor Unit-Air-Source) | Centrally-Ducted | HMH72B341 | H,YG80736 | TM9E080C16MP12 | 34000 | 18 | 10 | 8.1 | 32000 | 23400 | 73.12% | 2.08 | 24200 | R-410A
215441377 | 2.83 | Yes | No | YORK | HRCU-A-CB (Split System: Heat Pump with Remote Outdoor Unit-Air-Source) | Centrally-Ducted | HMH72B341 | V,Y36H210P177 | TM9E100C16MP12 | 34000 | 18 | 10 | 8.1 | 32000 | 23400 | 73.12% | 2.08 | 24200 | R-410A
215441378 | 2.83 | Yes | No | YORK | HRCU-A-CB (Split System: Heat Pump with Remote Outdoor Unit-Air-Source) | Centrally-Ducted | HMH72B341 | H,YG80736 | TM9E100C16MP12 | 34000 | 18 | 10 | 8.1 | 32000 | 23400 | 73.12% | 2.08 | 24200 | R-410A
215441379 | 2.83 | Yes | No | YORK | HRCU-A-CB (Split System: Heat Pump with Remote Outdoor Unit-Air-Source) | Centrally-Ducted | HMH72B341 | V,Y36H210P177 | TM9E100C20MP12 | 34000 | 15.2 | 10 | 8.1 | 31600 | 23200 | 73.42% | 2.06 | 24000 | R-410A
215441380 | 2.83 | Yes | No | YORK | HRCU-A-CB (Split System: Heat Pump with Remote Outdoor Unit-Air-Source) | Centrally-Ducted | HMH72B341 | H,YG80736 | TM9E100C20MP12 | 34000 | 15.2 | 10 | 8.1 | 31600 | 23200 | 73.42% | 2.06 | 24000 | R-410A
215441394 | 2.75 | Yes | Yes | YORK | HRCU-A-CB (Split System: Heat Pump with Remote Outdoor Unit-Air-Source) | Centrally-Ducted | HH836E2S11 | CV365B*C+TXV+AEF48BXP* |  | 33000 | 19 | 11.5 | 8.85 | 29400 | 24800 | 84.35% | 1.98 | 24800 | R-454B
215441402 | 3.67 | Yes | Yes | HISENSE | HRCU-A-CB | Mini-Splits(Ducted) | AUW-48U3TH1(JCH) | AUD-48UX3TEH1(JCH ) |  | 44000 | 19.5 | 10.7 | 9.5 | 44000 | 44000 | 100% | 2 | 28600 | R-454B
215441403 | 2.75 | Yes | Yes | HISENSE | HRCU-A-CB | Mini-Splits(Ducted) | AUW-36U3TW1(JCH) | AUD-36UX3TEH1(JCH ) |  | 33000 | 18.5 | 11.7 | 9 | 36000 | 36000 | 100% | 2 | 25600 | R-454B
215441404 | 2.75 | Yes | Yes | GUARDIAN | HRCU-A-CB | Mini-Splits(Ducted) | UPC36CN23STG1 | UNI36DT23STG1 |  | 33000 | 18.5 | 11.7 | 9 | 36000 | 36000 | 100% | 2 | 25600 | R-454B
215441405 | 3.67 | Yes | Yes | GUARDIAN | HRCU-A-CB | Mini-Splits(Ducted) | UPC48CN23STG1 | UNI48DT23STG1 |  | 44000 | 19.5 | 10.7 | 9.5 | 44000 | 44000 | 100% | 2 | 28600 | R-454B
215441419 | 3.67 | Yes | Yes | HISENSE | HRCU-A-CB-O | Mini-Splits(Non-Ducted) | AUW-48U3TH1(JCH) | AUC-48UR3TKA1(JCH) |  | 44000 | 20 | 12 | 9.5 | 44000 | 44000 | 100% | 2 | 28600 | R-454B
215441420 | 3 | Yes | Yes | HISENSE | HRCU-A-CB-O | Mini-Splits(Non-Ducted) | AUW-36U3TW1(JCH) | AUC-36UR3TKA1(JCH) |  | 36000 | 19.5 | 12 | 9.5 | 36000 | 36000 | 100% | 2 | 25600 | R-454B
215441503 | 1.83 | Yes | Yes | OLMO | HRCU-A-CB (Split System: Heat Pump with Remote Outdoor Unit-Air-Source) | Centrally-Ducted | OS-EAH24-230VO | OS-EAH24-230VI |  | 22000 | 16.5 | 10.1 | 9 | 23000 | 16900 | 73.48% | 2.05 | 16000 | R-410A
215441504 | 2.83 | Yes | Yes | OLMO | HRCU-A-CB (Split System: Heat Pump with Remote Outdoor Unit-Air-Source) | Centrally-Ducted | OS-EAH36-230VO | OS-EAH36-230VI |  | 34000 | 18 | 10.1 | 9.5 | 35000 | 26000 | 74.29% | 2.05 | 24000 | R-410A
215441505 | 4 | Yes | Yes | OLMO | HRCU-A-CB (Split System: Heat Pump with Remote Outdoor Unit-Air-Source) | Centrally-Ducted | OS-EAH48-230VO | OS-EAH48-230VI |  | 48000 | 17.5 | 10.1 | 8.5 | 47000 | 33000 | 70.21% | 1.9 | 31000 | R-410A
215441508 | 2.73 | Yes | No | LUXAIRE | HRCU-A-C (Split System: Heat Pump with Remote Outdoor Unit with No Indoor Fan --Air Source) | Centrally-Ducted | HH836E2S11 | H,YG80(1,2)36+TXV+TD |  | 32800 | 15.2 | 11 | 8.1 | 29400 | 22200 | 75.51% | 2 | 26000 | R-454B
215441727 | 0.75 | Yes | Yes | DAIKIN | HRCU-A-CB-O | Mini-Splits(Non-Ducted) | RXT09AVJU* | FTXV09AVJU* |  | 9000 | 21 | 12.2 | 10.2 | 10900 | 10900 | 100% | 1.8 | 8000 | R-32
215444915 | 1 | Yes | Yes | TOSOT | HRCU-A-CB-O | Mini-Splits(Non-Ducted) | TWH12AUC25R32A1A/O | TWH12AUC25R32A1A/I |  | 12000 | 24.5 | 13 | 9.5 | 12000 | 9500 | 79.17% | 1.95 | 7700 | R-32
215444935 | 0.5 | Yes | Yes | EMI | HRCU-A-CB-O | Mini-Splits(Non-Ducted) | EMXSZ106DA | EMXWAL06DA |  | 6000 | 25.5 | 18 | 14.8 | 7000 | 7700 | 110% | 2.39 | 7900 | R-454B
215444936 | 0.75 | Yes | Yes | EMI | HRCU-A-CB-O | Mini-Splits(Non-Ducted) | EMXSZ109DA | EMXWAL09DA |  | 9000 | 27.4 | 15.4 | 12.5 | 12000 | 11500 | 95.83% | 1.8 | 9800 | R-454B
215444937 | 1 | Yes | Yes | EMI | HRCU-A-CB-O | Mini-Splits(Non-Ducted) | EMXSZ112DA | EMXWAL12DA |  | 12000 | 25.4 | 13.4 | 10.5 | 12000 | 11500 | 95.83% | 1.8 | 9800 | R-454B
215444938 | 1.5 | Yes | Yes | EMI | HRCU-A-CB-O | Mini-Splits(Non-Ducted) | EMXSZ118DA | EMXWAL18DA |  | 18000 | 21.4 | 12.5 | 11 | 18000 | 18000 | 100% | 1.92 | 15000 | R-454B
215444939 | 2 | Yes | Yes | EMI | HRCU-A-CB-O | Mini-Splits(Non-Ducted) | EMXSZ124DA | EMXWAL24DA |  | 24000 | 21 | 13 | 13.5 | 29000 | 24200 | 83.45% | 2.34 | 21000 | R-454B
215444940 | 1.58 | Yes | Yes | EMI | HMSV-A-CB-O | Non-Ducted Indoor Units | EMXMZ218DA |  |  | 19000 | 25 | 15 | 10.4 | 20000 | 19000 | 95% | 2 | 17600 | R-454B
215444941 | 1.58 | Yes | Yes | EMI | HMSV-A-CB | Ducted Indoor Units | EMXMZ218DA |  |  | 19000 | 20 | 13 | 10 | 20000 | 18000 | 90% | 2 | 17000 | R-454B
215444942 | 1.58 | No | Yes | EMI | HMSV-A-CB | Mixed Ducted and Non-Ducted Indoor Units | EMXMZ218DA |  |  | 19000 | 22.5 | 14 | 10.2 | 20000 | 18500 | 92.5% | 2 | 17300 | R-454B
215444943 | 2.25 | Yes | Yes | EMI | HMSV-A-CB-O | Non-Ducted Indoor Units | EMXMZ327DA |  |  | 27000 | 23 | 12.5 | 10.5 | 27000 | 27000 | 100% | 2 | 25000 | R-454B
215444944 | 2.33 | Yes | Yes | EMI | HMSV-A-CB | Ducted Indoor Units | EMXMZ327DA |  |  | 28000 | 19 | 12 | 9.5 | 28000 | 27000 | 96.43% | 2 | 23000 | R-454B
215444945 | 2.28 | No | Yes | EMI | HMSV-A-CB | Mixed Ducted and Non-Ducted Indoor Units | EMXMZ327DA |  |  | 27400 | 21 | 12.25 | 10 | 27400 | 27000 | 98.54% | 2 | 24000 | R-454B
215444946 | 3 | Yes | Yes | EMI | HMSV-A-CB-O | Non-Ducted Indoor Units | EMXMZ436DA |  |  | 36000 | 23 | 13 | 10.7 | 36000 | 36000 | 100% | 2 | 30000 | R-454B
215444947 | 3 | Yes | Yes | EMI | HMSV-A-CB | Ducted Indoor Units | EMXMZ436DA |  |  | 36000 | 19.4 | 12 | 10.4 | 36000 | 38000 | 105.6% | 2 | 33000 | R-454B
215444948 | 3 | No | Yes | EMI | HMSV-A-CB | Mixed Ducted and Non-Ducted Indoor Units | EMXMZ436DA |  |  | 36000 | 21.2 | 12.5 | 10.55 | 36000 | 37000 | 102.8% | 2 | 31400 | R-454B
215444949 | 3.92 | Yes | Yes | EMI | HMSV-A-CB-O | Non-Ducted Indoor Units | EMXMZ548DA |  |  | 47000 | 23 | 12 | 11 | 49000 | 47000 | 95.92% | 2 | 44000 | R-454B
215444950 | 3.92 | Yes | Yes | EMI | HMSV-A-CB | Ducted Indoor Units | EMXMZ548DA |  |  | 47000 | 20.4 | 11.7 | 11 | 48000 | 48000 | 100% | 2 | 44500 | R-454B
215444951 | 3.92 | No | Yes | EMI | HMSV-A-CB | Mixed Ducted and Non-Ducted Indoor Units | EMXMZ548DA |  |  | 47000 | 21.7 | 11.85 | 11 | 48500 | 47500 | 97.94% | 2 | 44000 | R-454B
215447616 | 1.98 | Yes | Yes | YISO | HRCU-A-CB (Split System: Heat Pump with Remote Outdoor Unit-Air-Source) | Centrally-Ducted | YOHA2-36AA | YLCN2-2430AA | FG7TC-060D-V24B* | 23800 | 18.5 | 12 | 9 | 24000 | 19200 | 80% | 2 | 22400 | R-410A
215447617 | 2 | Yes | Yes | YISO | HRCU-A-CB (Split System: Heat Pump with Remote Outdoor Unit-Air-Source) | Centrally-Ducted | YOHA2-36AA | YLCN2-2430BA | FG7TC-060D-V24B* | 24000 | 18.5 | 12 | 9 | 24000 | 19400 | 80.83% | 2.1 | 23600 | R-410A
215447618 | 2.75 | Yes | Yes | YISO | HRCU-A-CB (Split System: Heat Pump with Remote Outdoor Unit-Air-Source) | Centrally-Ducted | YOHA2-36AA | YLCN2-3036BA | FG7TC-060D-V24B* | 33000 | 18 | 11 | 9 | 34600 | 24400 | 70.52% | 1.95 | 27600 | R-410A
215447621 | 2.75 | Yes | Yes | YISO | HRCU-A-CB (Split System: Heat Pump with Remote Outdoor Unit-Air-Source) | Centrally-Ducted | YOHA2-60AA | YLCN2-3036BA | FG7TC-060D-V24B* | 33000 | 18 | 12 | 9 | 35000 | 28000 | 80% | 1.95 | 30000 | R-410A
215447622 | 3.75 | Yes | Yes | YISO | HRCU-A-CB (Split System: Heat Pump with Remote Outdoor Unit-Air-Source) | Centrally-Ducted | YOHA2-60AA | YLCN2-4248CA | FG7TC-100D-V35C* | 45000 | 18 | 11.7 | 8.8 | 46000 | 32400 | 70.43% | 1.95 | 38000 | R-410A
215447623 | 3.75 | Yes | Yes | YISO | HRCU-A-CB (Split System: Heat Pump with Remote Outdoor Unit-Air-Source) | Centrally-Ducted | YOHA2-60AA | YLCN2-4248CA | FG7TC-080D-V35C* | 45000 | 18 | 11.7 | 8.8 | 46000 | 32400 | 70.43% | 1.95 | 38000 | R-410A
215447624 | 4.33 | No | Yes | YISO | HRCU-A-CB (Split System: Heat Pump with Remote Outdoor Unit-Air-Source) | Centrally-Ducted | YOHA2-60AA | YLCN2-4860CA | FG7TC-100D-V35C* | 52000 | 18 | 11.4 | 8.7 | 54000 | 37800 | 70% | 1.9 | 41000 | R-410A
215447625 | 4.33 | No | Yes | YISO | HRCU-A-CB (Split System: Heat Pump with Remote Outdoor Unit-Air-Source) | Centrally-Ducted | YOHA2-60AA | YLCN2-4860DA | FG7TC-120D-E45D* | 52000 | 18 | 11.7 | 8.7 | 54000 | 37800 | 70% | 1.9 | 41000 | R-410A
215447626 | 2.8 | Yes | Yes | YISO | HRCU-A-CB (Split System: Heat Pump with Remote Outdoor Unit-Air-Source) | Centrally-Ducted | YOHA2-36AA | YAHA2-36AA |  | 33600 | 18.2 | 11.7 | 9.5 | 35000 | 24600 | 70.29% | 2 | 28000 | R-410A
215447627 | 1.92 | Yes | Yes | YISO | HRCU-A-CB (Split System: Heat Pump with Remote Outdoor Unit-Air-Source) | Centrally-Ducted | YOHA2-36AA | YAHA2-24AA |  | 23000 | 19.2 | 12.2 | 9.2 | 23000 | 19000 | 82.61% | 1.95 | 21400 | R-410A
215447628 | 1.98 | Yes | Yes | ECOER | HRCU-A-CB (Split System: Heat Pump with Remote Outdoor Unit-Air-Source) | Centrally-Ducted | EODA19H-2436AA* | GNC2430APT | FG7TC-060D-V24B* | 23800 | 18.5 | 12 | 9 | 24000 | 19200 | 80% | 2 | 22400 | R-410A
215447629 | 2 | Yes | Yes | ECOER | HRCU-A-CB (Split System: Heat Pump with Remote Outdoor Unit-Air-Source) | Centrally-Ducted | EODA19H-2436AA* | GNC2430BPT | FG7TC-060D-V24B* | 24000 | 18.5 | 12 | 9 | 24000 | 19400 | 80.83% | 2.1 | 23600 | R-410A
215447630 | 2.75 | Yes | Yes | ECOER | HRCU-A-CB (Split System: Heat Pump with Remote Outdoor Unit-Air-Source) | Centrally-Ducted | EODA19H-2436AA* | GNC3036BPT | FG7TC-060D-V24B* | 33000 | 18 | 11 | 9 | 34600 | 24400 | 70.52% | 1.95 | 27600 | R-410A
215447633 | 2.75 | Yes | Yes | ECOER | HRCU-A-CB (Split System: Heat Pump with Remote Outdoor Unit-Air-Source) | Centrally-Ducted | EODA19H-4860AA* | GNC3036BPT | FG7TC-060D-V24B* | 33000 | 18 | 12 | 9 | 35000 | 28000 | 80% | 1.95 | 30000 | R-410A
215447634 | 3.75 | Yes | Yes | ECOER | HRCU-A-CB (Split System: Heat Pump with Remote Outdoor Unit-Air-Source) | Centrally-Ducted | EODA19H-4860AA* | GNC4248CPT | FG7TC-100D-V35C* | 45000 | 18 | 11.7 | 8.8 | 46000 | 32400 | 70.43% | 1.95 | 38000 | R-410A
215447635 | 3.75 | Yes | Yes | ECOER | HRCU-A-CB (Split System: Heat Pump with Remote Outdoor Unit-Air-Source) | Centrally-Ducted | EODA19H-4860AA* | GNC4248CPT | FG7TC-080D-V35C* | 45000 | 18 | 11.7 | 8.8 | 46000 | 32400 | 70.43% | 1.95 | 38000 | R-410A
215447636 | 4.33 | No | Yes | ECOER | HRCU-A-CB (Split System: Heat Pump with Remote Outdoor Unit-Air-Source) | Centrally-Ducted | EODA19H-4860AA* | GNC4860CPT | FG7TC-100D-V35C* | 52000 | 18 | 11.4 | 8.7 | 54000 | 37800 | 70% | 1.9 | 41000 | R-410A
215447637 | 4.33 | No | Yes | ECOER | HRCU-A-CB (Split System: Heat Pump with Remote Outdoor Unit-Air-Source) | Centrally-Ducted | EODA19H-4860AA* | GNC4860DPT | FG7TC-120D-E45D* | 52000 | 18 | 11.7 | 8.7 | 54000 | 37800 | 70% | 1.9 | 41000 | R-410A
215447638 | 1.92 | Yes | Yes | ECOER | HRCU-A-CB (Split System: Heat Pump with Remote Outdoor Unit-Air-Source) | Centrally-Ducted | EODA19H-2436AA* | EAHAEC-24 |  | 23000 | 19.2 | 12.2 | 9.2 | 23000 | 19000 | 82.61% | 1.95 | 21400 | R-410A
215447639 | 2.8 | Yes | Yes | ECOER | HRCU-A-CB (Split System: Heat Pump with Remote Outdoor Unit-Air-Source) | Centrally-Ducted | EODA19H-2436AA* | EAHAEC-36 |  | 33600 | 18.2 | 11.7 | 9.5 | 35000 | 24600 | 70.29% | 2 | 28000 | R-410A
215447685 | 1.5 | Yes | Yes | FUJITSU | HMSV-A-CB-O | Non-Ducted Indoor Units | AOUH18KWAS2 |  |  | 18000 | 22 | 13.2 | 10.5 | 22000 | 17000 | 77.27% | 2.28 | 14300 | R-32
215447686 | 1.5 | Yes | Yes | FUJITSU | HMSV-A-CB | Ducted Indoor Units | AOUH18KWAS2 |  |  | 18000 | 19 | 12.7 | 9.5 | 22000 | 17000 | 77.27% | 2.28 | 15100 | R-32
215447687 | 1.83 | Yes | Yes | FUJITSU | HMSV-A-CB-O | Non-Ducted Indoor Units | AOUH24KWAS3 |  |  | 22000 | 23 | 13 | 10.5 | 24000 | 19200 | 80% | 2.04 | 15600 | R-32
215447688 | 1.83 | Yes | Yes | FUJITSU | HMSV-A-CB | Ducted Indoor Units | AOUH24KWAS3 |  |  | 22000 | 19.5 | 12 | 9.5 | 24000 | 19200 | 80% | 2.04 | 15600 | R-32
215447691 | 1.5 | Yes | Yes | FUJITSU | HMSV-A-CB-O | Non-Ducted Indoor Units | AOUH18KWAH2 |  |  | 18000 | 22 | 13.5 | 11 | 22000 | 22000 | 100% | 2.18 | 14800 | R-32
215447692 | 1.5 | Yes | Yes | FUJITSU | HMSV-A-CB | Ducted Indoor Units | AOUH18KWAH2 |  |  | 18000 | 19 | 13 | 10 | 22000 | 22000 | 100% | 2 | 14800 | R-32
215447693 | 1.83 | Yes | Yes | FUJITSU | HMSV-A-CB-O | Non-Ducted Indoor Units | AOUH24KWAH3 |  |  | 22000 | 23.5 | 13.5 | 11.5 | 25000 | 25200 | 100.8% | 2.1 | 16200 | R-32
215447694 | 1.83 | Yes | Yes | FUJITSU | HMSV-A-CB | Ducted Indoor Units | AOUH24KWAH3 |  |  | 22000 | 20.5 | 12.5 | 10.5 | 25000 | 25200 | 100.8% | 2.08 | 16200 | R-32
215447695 | 1.5 | No | Yes | FUJITSU | HMSV-A-CB | Mixed Ducted and Non-Ducted Indoor Units | AOUH18KWAS2 |  |  | 18000 | 20.5 | 12.9 | 10 | 22000 | 17000 | 77.27% | 2.28 | 14700 | R-32
215447696 | 1.83 | No | Yes | FUJITSU | HMSV-A-CB | Mixed Ducted and Non-Ducted Indoor Units | AOUH24KWAS3 |  |  | 22000 | 21 | 12.5 | 10 | 24000 | 19200 | 80% | 2.04 | 15600 | R-32
215447698 | 1.5 | No | Yes | FUJITSU | HMSV-A-CB | Mixed Ducted and Non-Ducted Indoor Units | AOUH18KWAH2 |  |  | 18000 | 20.5 | 13.2 | 10.5 | 22000 | 22000 | 100% | 2.08 | 14800 | R-32
215447699 | 1.83 | No | Yes | FUJITSU | HMSV-A-CB | Mixed Ducted and Non-Ducted Indoor Units | AOUH24KWAH3 |  |  | 22000 | 22 | 13 | 11 | 25000 | 25200 | 100.8% | 2.08 | 16200 | R-32
215447700 | 1.5 | No | Yes | DIAL | HRCU-A-CB-O | Mini-Splits(Non-Ducted) | SZHW18WW230BBE | SZHW18NN230BBE |  | 18000 | 22.5 | 13 | 9.2 | 17000 | 11900 | 70% | 1.8 | 10000 | R-410A
215449560 | 0.75 | Yes | Yes | HISENSE | HRCU-A-CB | Mini-Splits(Ducted) | AUW-09U3TS1 | ADT-09UX3TBL1 |  | 9000 | 19.5 | 11.7 | 9.5 | 9000 | 12000 | 133.3% | 1.8 | 8700 | R-454B
215449561 | 1 | Yes | Yes | HISENSE | HRCU-A-CB | Mini-Splits(Ducted) | AUW-12U3TS1 | ADT-12UX3TBL1 |  | 12000 | 19.5 | 11.7 | 9.5 | 12000 | 12000 | 100% | 1.8 | 8700 | R-454B
215449562 | 3 | Yes | Yes | GUARDIAN | HRCU-A-CB-O | Mini-Splits(Non-Ducted) | UPC36CN23STG1 | UNI36CS23STG1 |  | 36000 | 19.5 | 12 | 9.5 | 36000 | 36000 | 100% | 2 | 25600 | R-454B
215449563 | 3.67 | Yes | Yes | GUARDIAN | HRCU-A-CB-O | Mini-Splits(Non-Ducted) | UPC48CN23STG1 | UNI48CS23STG1 |  | 44000 | 20 | 12 | 9.5 | 44000 | 44000 | 100% | 2 | 28600 | R-454B
215449564 | 0.75 | Yes | Yes | HISENSE | HRCU-A-CB-O | Mini-Splits(Non-Ducted) | AUW-09U3TS1 | ACT-09UR3TCA1 |  | 9000 | 20 | 12 | 9.5 | 9000 | 12000 | 133.3% | 1.8 | 8900 | R-454B
215449565 | 1 | Yes | Yes | HISENSE | HRCU-A-CB-O | Mini-Splits(Non-Ducted) | AUW-12U3TS1 | ACT-12UR3TCA1 |  | 12000 | 20 | 12 | 9.5 | 12000 | 12000 | 100% | 1.8 | 8900 | R-454B
215449566 | 0.75 | Yes | Yes | GUARDIAN | HRCU-A-CB-O | Mini-Splits(Non-Ducted) | UPC09CN23STG1 | UNI09CS23STG1 |  | 9000 | 20 | 12 | 9.5 | 9000 | 12000 | 133.3% | 1.8 | 8900 | R-454B
215449567 | 1 | Yes | Yes | GUARDIAN | HRCU-A-CB-O | Mini-Splits(Non-Ducted) | UPC12CN23STG1 | UNI12CS23STG1 |  | 12000 | 20 | 12 | 9.5 | 12000 | 12000 | 100% | 1.8 | 8900 | R-454B
215449568 | 0.75 | Yes | Yes | GUARDIAN | HRCU-A-CB | Mini-Splits(Ducted) | UPC09CN23STG1 | UNI09DT23STG1 |  | 9000 | 19.5 | 11.7 | 9.5 | 9000 | 12000 | 133.3% | 1.8 | 8700 | R-454B
215449569 | 1 | Yes | Yes | GUARDIAN | HRCU-A-CB | Mini-Splits(Ducted) | UPC12CN23STG1 | UNI12DT23STG1 |  | 12000 | 19.5 | 11.7 | 9.5 | 12000 | 12000 | 100% | 1.8 | 8700 | R-454B
215449704 | 1.5 | Yes | Yes | CanAir | HRCU-A-CB (Split System: Heat Pump with Remote Outdoor Unit-Air-Source) | Centrally-Ducted | 4CDH2018C21 | 4CDH2018F21 |  | 18000 | 19 | 12.5 | 9.7 | 19000 | 18000 | 94.74% | 2 | 15000 | R-454B
215449705 | 1.92 | Yes | Yes | CanAir | HRCU-A-CB (Split System: Heat Pump with Remote Outdoor Unit-Air-Source) | Centrally-Ducted | 4CDH2024C21 | 4CDH2024F21 |  | 23000 | 18.3 | 11.7 | 10 | 24000 | 21600 | 90% | 1.87 | 20000 | R-454B
215449706 | 2.5 | Yes | Yes | CanAir | HRCU-A-CB (Split System: Heat Pump with Remote Outdoor Unit-Air-Source) | Centrally-Ducted | 4CDH2030C21 | 4CDH2030F21 |  | 30000 | 16.8 | 11.7 | 10 | 34000 | 32600 | 95.88% | 1.96 | 23800 | R-454B
215449707 | 3 | Yes | Yes | CanAir | HRCU-A-CB (Split System: Heat Pump with Remote Outdoor Unit-Air-Source) | Centrally-Ducted | 4CDH2036C21 | 4CDH2036F21 |  | 36000 | 17.3 | 11.7 | 10.3 | 37000 | 39000 | 105.4% | 1.9 | 31800 | R-454B
215449708 | 4 | Yes | Yes | CanAir | HRCU-A-CB (Split System: Heat Pump with Remote Outdoor Unit-Air-Source) | Centrally-Ducted | 4CDH2048C21 | 4CDH2048F21 |  | 48000 | 16.5 | 10.5 | 9.5 | 50000 | 46000 | 92% | 1.9 | 37000 | R-454B
215449709 | 4.5 | Yes | Yes | CanAir | HRCU-A-CB (Split System: Heat Pump with Remote Outdoor Unit-Air-Source) | Centrally-Ducted | 4CDH2060C21 | 4CDH2060F21 |  | 54000 | 16 | 10 | 9 | 56000 | 52000 | 92.86% | 1.8 | 45000 | R-454B
215449712 | 0.75 | No | Yes | CanAir | HRCU-A-CB-O | Mini-Splits(Non-Ducted) | 4C22SCH09H21 | 4C22SEH09H21 |  | 9000 | 21.2 | 12.6 | 9.1 | 10000 | 7000 | 70% | 2.07 | 6800 | R-454B
215449715 | 2 | No | Yes | CanAir | HRCU-A-CB-O | Mini-Splits(Non-Ducted) | 4C22SCH24H21 | 4C22SEH24H21 |  | 24000 | 18.7 | 10 | 9.3 | 24000 | 17000 | 70.83% | 2.14 | 16900 | R-454B
215449716 | 0.5 | Yes | Yes | CanAir | HRCU-A-CB-O | Mini-Splits(Non-Ducted) | 4C28SCH06H21 | 4C28SEH06H21 |  | 6000 | 25.5 | 18 | 14.8 | 7000 | 7700 | 110% | 2.39 | 7900 | R-454B
215449717 | 0.75 | Yes | Yes | CanAir | HRCU-A-CB-O | Mini-Splits(Non-Ducted) | 4C28SCH09H21 | 4C28SEH09H21 |  | 9000 | 27.4 | 15.4 | 12.5 | 12000 | 11500 | 95.83% | 1.8 | 9800 | R-454B
215449718 | 1 | Yes | Yes | CanAir | HRCU-A-CB-O | Mini-Splits(Non-Ducted) | 4C28SCH12H21 | 4C28SEH12H21 |  | 12000 | 25.4 | 13.4 | 10.5 | 12000 | 11500 | 95.83% | 1.8 | 9800 | R-454B
215449719 | 1.5 | Yes | Yes | CanAir | HRCU-A-CB-O | Mini-Splits(Non-Ducted) | 4C28SCH18H21 | 4C28SEH18H21 |  | 18000 | 21.4 | 12.5 | 11 | 18000 | 18000 | 100% | 1.92 | 15000 | R-454B
215449720 | 2 | Yes | Yes | CanAir | HRCU-A-CB-O | Mini-Splits(Non-Ducted) | 4C28SCH24H21 | 4C28SEH24H21 |  | 24000 | 21 | 13 | 13.5 | 29000 | 24200 | 83.45% | 2.34 | 21000 | R-454B
215449723 | 2.75 | Yes | Yes | CanAir | HRCU-A-CB-O | Mini-Splits(Non-Ducted) | 4C28SCH33H21 | 4C28SEH33H21 |  | 33000 | 19.5 | 12 | 10.5 | 36000 | 35000 | 97.22% | 1.98 | 30000 | R-454B
215449724 | 1.58 | Yes | Yes | CanAir | HMSV-A-CB-O | Non-Ducted Indoor Units | 4C28MC318H21 |  |  | 19000 | 25 | 15 | 10.4 | 20000 | 19000 | 95% | 2 | 17600 | R-454B
215449725 | 1.58 | Yes | Yes | CanAir | HMSV-A-CB | Ducted Indoor Units | 4C28MC318H21 |  |  | 19000 | 20 | 13 | 10 | 20000 | 18000 | 90% | 2 | 17000 | R-454B
215449726 | 1.58 | No | Yes | CanAir | HMSV-A-CB | Mixed Ducted and Non-Ducted Indoor Units | 4C28MC318H21 |  |  | 19000 | 22.5 | 14 | 10.2 | 20000 | 18500 | 92.5% | 2 | 17300 | R-454B
215449727 | 2.25 | Yes | Yes | CanAir | HMSV-A-CB-O | Non-Ducted Indoor Units | 4C28MC428H21 |  |  | 27000 | 23 | 12.5 | 10.5 | 27000 | 27000 | 100% | 2 | 25000 | R-454B
215449728 | 2.33 | Yes | Yes | CanAir | HMSV-A-CB | Ducted Indoor Units | 4C28MC428H21 |  |  | 28000 | 19 | 12 | 9.5 | 28000 | 27000 | 96.43% | 2 | 23000 | R-454B
215449729 | 2.28 | No | Yes | CanAir | HMSV-A-CB | Mixed Ducted and Non-Ducted Indoor Units | 4C28MC428H21 |  |  | 27400 | 21 | 12.25 | 10 | 27400 | 27000 | 98.54% | 2 | 24000 | R-454B
215449730 | 3 | Yes | Yes | CanAir | HMSV-A-CB-O | Non-Ducted Indoor Units | 4C28MC536H21 |  |  | 36000 | 23 | 13 | 10.7 | 36000 | 36000 | 100% | 2 | 30000 | R-454B
215449731 | 3 | Yes | Yes | CanAir | HMSV-A-CB | Ducted Indoor Units | 4C28MC536H21 |  |  | 36000 | 19.4 | 12 | 10.4 | 36000 | 38000 | 105.6% | 2 | 33000 | R-454B
215449732 | 3 | No | Yes | CanAir | HMSV-A-CB | Mixed Ducted and Non-Ducted Indoor Units | 4C28MC536H21 |  |  | 36000 | 21.2 | 12.5 | 10.55 | 36000 | 37000 | 102.8% | 2 | 31400 | R-454B
215449733 | 3.92 | Yes | Yes | CanAir | HMSV-A-CB-O | Non-Ducted Indoor Units | 4C28MC648H21 |  |  | 47000 | 23 | 12 | 11 | 49000 | 47000 | 95.92% | 2 | 44000 | R-454B
215449734 | 3.92 | Yes | Yes | CanAir | HMSV-A-CB | Ducted Indoor Units | 4C28MC648H21 |  |  | 47000 | 20.4 | 11.7 | 11 | 48000 | 48000 | 100% | 2 | 44500 | R-454B
215449735 | 3.92 | No | Yes | CanAir | HMSV-A-CB | Mixed Ducted and Non-Ducted Indoor Units | 4C28MC648H21 |  |  | 47000 | 21.7 | 11.85 | 11 | 48500 | 47500 | 97.94% | 2 | 44000 | R-454B
215449736 | 4.25 | Yes | Yes | CanAir | HMSV-A-CB-O | Non-Ducted Indoor Units | 4C28MC655H21 |  |  | 51000 | 22.2 | 12 | 10.5 | 55000 | 47000 | 85.45% | 2 | 44000 | R-454B
215449737 | 4.42 | Yes | Yes | CanAir | HMSV-A-CB | Ducted Indoor Units | 4C28MC655H21 |  |  | 53000 | 20 | 11.7 | 10.7 | 55000 | 48000 | 87.27% | 2.1 | 45000 | R-454B
215449738 | 4.33 | No | Yes | CanAir | HMSV-A-CB | Mixed Ducted and Non-Ducted Indoor Units | 4C28MC655H21 |  |  | 52000 | 21.1 | 11.85 | 10.6 | 55000 | 47500 | 86.36% | 2.05 | 44500 | R-454B
215449739 | 3 | Yes | Yes | MDV | HRCU-A-CB (Split System: Heat Pump with Remote Outdoor Unit-Air-Source) | Centrally-Ducted | MOX630-36HFN10-M3X | MVBDM-36HWFN10-WB3-D |  | 36000 | 18 | 12 | 10 | 37000 | 37400 | 101.1% | 1.9 | 31000 | R-454B
215449744 | 1.5 | Yes | Yes | Breeze33 | HRCU-A-CB (Split System: Heat Pump with Remote Outdoor Unit-Air-Source) | Centrally-Ducted | BZ33-INV18OUT2-454-G3-J | BZ33-AHU18-454-G3-J |  | 18000 | 19 | 12.5 | 10.1 | 18000 | 18600 | 103.3% | 2.12 | 14700 | R-454B
215449745 | 2 | Yes | Yes | Breeze33 | HRCU-A-CB (Split System: Heat Pump with Remote Outdoor Unit-Air-Source) | Centrally-Ducted | BZ33-INV24OUT2-454-G3-J | BZ33-AHU24-454-G3-J |  | 24000 | 18.6 | 12 | 10 | 24000 | 20600 | 85.83% | 2.14 | 19000 | R-454B
215449746 | 2.5 | Yes | Yes | Breeze33 | HRCU-A-CB (Split System: Heat Pump with Remote Outdoor Unit-Air-Source) | Centrally-Ducted | BZ33-INV30OUT2-454-G3-J | BZ33-AHU30-454-G3-J |  | 30000 | 17.2 | 12 | 10.8 | 33000 | 33200 | 100.6% | 1.97 | 24000 | R-454B
215449747 | 3 | Yes | Yes | Breeze33 | HRCU-A-CB (Split System: Heat Pump with Remote Outdoor Unit-Air-Source) | Centrally-Ducted | BZ33-INV36OUT2-454-G3-J | BZ33-AHU36-454-G3-J |  | 36000 | 18 | 12 | 10 | 37000 | 37400 | 101.1% | 1.9 | 31000 | R-454B
215449748 | 4 | Yes | Yes | Breeze33 | HRCU-A-CB (Split System: Heat Pump with Remote Outdoor Unit-Air-Source) | Centrally-Ducted | BZ33-INV48OUT2-454-G3-J | BZ33-AHU48-454-G3-J |  | 48000 | 17.5 | 12 | 9.5 | 48000 | 48000 | 100% | 2 | 34000 | R-454B
215449749 | 4.5 | Yes | Yes | Breeze33 | HRCU-A-CB (Split System: Heat Pump with Remote Outdoor Unit-Air-Source) | Centrally-Ducted | BZ33-INV60OUT2-454-G3-J | BZ33-AHU60-454-G3-J |  | 54000 | 17.5 | 12 | 9.5 | 55000 | 54000 | 98.18% | 1.9 | 35000 | R-454B
215449750 | 1.5 | Yes | Yes | Breeze33 | HRCU-A-CB (Split System: Heat Pump with Remote Outdoor Unit-Air-Source) | Centrally-Ducted | BZ33-HYP18OUT2-454-G3-P | BZ33-MSAHU18-454-G3-P |  | 18000 | 18 | 12 | 10 | 19500 | 18000 | 92.31% | 2.2 | 14000 | R-454B
215449751 | 1.92 | Yes | Yes | Breeze33 | HRCU-A-CB (Split System: Heat Pump with Remote Outdoor Unit-Air-Source) | Centrally-Ducted | BZ33-HYP24OUT2-454-G3-P | BZ33-MSAHU24-454-G3-P |  | 23000 | 18.7 | 12 | 10 | 26000 | 23600 | 90.77% | 2.16 | 16900 | R-454B
215449752 | 3 | Yes | Yes | Breeze33 | HRCU-A-CB (Split System: Heat Pump with Remote Outdoor Unit-Air-Source) | Centrally-Ducted | BZ33-HYP36OUT2-454-G3-P | BZ33-MSAHU36-454-G3-P |  | 36000 | 17.2 | 11.7 | 9.5 | 38000 | 38000 | 100% | 2.06 | 28000 | R-454B
215449753 | 4 | Yes | Yes | Breeze33 | HRCU-A-CB (Split System: Heat Pump with Remote Outdoor Unit-Air-Source) | Centrally-Ducted | BZ33-HYP48OUT2-454-G3-P | BZ33-MSAHU48-454-G3-P |  | 48000 | 17 | 10 | 10.2 | 50000 | 46000 | 92% | 2 | 40000 | R-454B
215449754 | 4.5 | Yes | No | Breeze33 | HRCU-A-CB (Split System: Heat Pump with Remote Outdoor Unit-Air-Source) | Centrally-Ducted | BZ33-HYP55OUT2-454-G3-P | BZ33-MSAHU55-454-G3-P |  | 54000 | 15.2 | 10 | 9.2 | 59000 | 53000 | 89.83% | 2 | 41000 | R-454B
215449756 | 2 | No | Yes | Breeze33 | HRCU-A-CB-O | Mini-Splits(Non-Ducted) | BZ33-HP24OUT2-454-G3-C | BZ33-HP24WALL2-454-G3-C |  | 24000 | 18.7 | 10 | 9.3 | 24000 | 17000 | 70.83% | 2.14 | 16900 | R-454B
215449757 | 0.5 | Yes | Yes | Breeze33 | HRCU-A-CB-O | Mini-Splits(Non-Ducted) | BZ33-HYP06OUT2-454-G3-P | BZ33-HYP06WALL2-454-G3-P |  | 6000 | 25.5 | 18 | 14.8 | 7000 | 7700 | 110% | 2.39 | 7900 | R-454B
215449758 | 0.75 | Yes | Yes | Breeze33 | HRCU-A-CB-O | Mini-Splits(Non-Ducted) | BZ33-HYP09OUT2-454-G3-P | BZ33-HYP09WALL2-454-G3-P |  | 9000 | 27.4 | 15.4 | 12.5 | 12000 | 11500 | 95.83% | 1.8 | 9800 | R-454B
215449759 | 1 | Yes | Yes | Breeze33 | HRCU-A-CB-O | Mini-Splits(Non-Ducted) | BZ33-HYP12OUT2-454-G3-P | BZ33-HYP12WALL2-454-G3-P |  | 12000 | 25.4 | 13.4 | 10.5 | 12000 | 11500 | 95.83% | 1.8 | 9800 | R-454B
215449760 | 1.5 | Yes | Yes | Breeze33 | HRCU-A-CB-O | Mini-Splits(Non-Ducted) | BZ33-HYP18OUT2-454-G3-P | BZ33-HYP18WALL2-454-G3-P |  | 18000 | 21.4 | 12.5 | 11 | 18000 | 18000 | 100% | 1.92 | 15000 | R-454B
215449761 | 2 | Yes | Yes | Breeze33 | HRCU-A-CB-O | Mini-Splits(Non-Ducted) | BZ33-HYP24OUT2-454-G3-P | BZ33-HYP24WALL2-454-G3-P |  | 24000 | 21 | 13 | 13.5 | 29000 | 24200 | 83.45% | 2.34 | 21000 | R-454B
215449762 | 2.75 | Yes | Yes | Breeze33 | HRCU-A-CB-O | Mini-Splits(Non-Ducted) | BZ33-HYP33OUT2-454-G3-P | BZ33-HYP33WALL2-454-G3-P |  | 33000 | 19.5 | 12 | 10.5 | 36000 | 35000 | 97.22% | 1.98 | 30000 | R-454B
215449763 | 0.75 | Yes | Yes | Breeze33 | HRCU-A-CB-O | Mini-Splits(Non-Ducted) | BZ33-HYP09OUT2-454-G3-P | BZ33-CASS09-454-G3-P |  | 9000 | 22.6 | 14 | 12.1 | 10000 | 11000 | 110% | 1.84 | 9700 | R-454B
215449764 | 1 | Yes | Yes | Breeze33 | HRCU-A-CB-O | Mini-Splits(Non-Ducted) | BZ33-HYP12OUT2-454-G3-P | BZ33-CASS12-454-G3-P |  | 12000 | 22.2 | 12.5 | 11.6 | 12000 | 11500 | 95.83% | 2 | 10000 | R-454B
215449765 | 1.33 | Yes | Yes | Breeze33 | HRCU-A-CB-O | Mini-Splits(Non-Ducted) | BZ33-HYP18OUT2-454-G3-P | BZ33-CASS18-454-G3-P |  | 16000 | 20 | 12.5 | 12.3 | 19000 | 17000 | 89.47% | 1.9 | 14900 | R-454B
215449766 | 1.95 | Yes | Yes | Breeze33 | HRCU-A-CB-O | Mini-Splits(Non-Ducted) | BZ33-HYP24OUT2-454-G3-P | BZ33-CASS24-454-G3-P |  | 23400 | 20.7 | 12 | 11.6 | 25000 | 23800 | 95.2% | 2.23 | 20400 | R-454B
215449767 | 3.05 | Yes | Yes | Breeze33 | HRCU-A-CB-O | Mini-Splits(Non-Ducted) | BZ33-HYP36OUT2-454-G3-P | BZ33-CASS36-454-G3-P |  | 36600 | 21.2 | 12 | 10.6 | 37000 | 37000 | 100% | 1.95 | 30600 | R-454B
215449768 | 4 | Yes | Yes | Breeze33 | HRCU-A-CB-O | Mini-Splits(Non-Ducted) | BZ33-HYP48OUT2-454-G3-P | BZ33-CASS48-454-G3-P |  | 48000 | 18.2 | 10 | 11 | 53000 | 47500 | 89.62% | 1.96 | 44000 | R-454B
215449769 | 0.54 | Yes | Yes | Breeze33 | HRCU-A-CB-O | Mini-Splits(Non-Ducted) | BZ33-HYP06OUT2-454-G3-P | BZ33-OWCASS06-454-G3-P |  | 6500 | 22 | 15 | 12 | 7400 | 8100 | 109.5% | 2.4 | 7000 | R-454B
215449770 | 0.75 | Yes | Yes | Breeze33 | HRCU-A-CB-O | Mini-Splits(Non-Ducted) | BZ33-HYP09OUT2-454-G3-P | BZ33-OWCASS09-454-G3-P |  | 9000 | 24 | 14.6 | 12.1 | 10900 | 10600 | 97.25% | 1.83 | 9000 | R-454B
215449771 | 1 | Yes | Yes | Breeze33 | HRCU-A-CB-O | Mini-Splits(Non-Ducted) | BZ33-HYP12OUT2-454-G3-P | BZ33-OWCASS12-454-G3-P |  | 12000 | 23 | 13 | 10 | 12500 | 11500 | 92% | 2 | 9600 | R-454B
215449772 | 0.75 | Yes | Yes | Breeze33 | HRCU-A-CB | Mini-Splits(Ducted) | BZ33-HYP09OUT2-454-G3-P | BZ33-DIDU9-454-G3-P |  | 9000 | 21.4 | 13.4 | 12.5 | 10000 | 11200 | 112% | 1.89 | 9600 | R-454B
215449773 | 1 | Yes | Yes | Breeze33 | HRCU-A-CB | Mini-Splits(Ducted) | BZ33-HYP12OUT2-454-G3-P | BZ33-DIDU12-454-G3-P |  | 12000 | 20 | 12 | 10 | 12500 | 11800 | 94.4% | 1.9 | 9600 | R-454B
215449774 | 1.42 | Yes | Yes | Breeze33 | HRCU-A-CB | Mini-Splits(Ducted) | BZ33-HYP18OUT2-454-G3-P | BZ33-DIDU18-454-G3-P |  | 17000 | 18 | 12 | 10.5 | 19000 | 18000 | 94.74% | 2 | 15000 | R-454B
215449775 | 2 | Yes | Yes | Breeze33 | HRCU-A-CB | Mini-Splits(Ducted) | BZ33-HYP24OUT2-454-G3-P | BZ33-DIDU24-454-G3-P |  | 24000 | 19 | 12 | 11.7 | 26000 | 24000 | 92.31% | 2.18 | 21600 | R-454B
215449776 | 3 | Yes | Yes | Breeze33 | HRCU-A-CB | Mini-Splits(Ducted) | BZ33-HYP36OUT2-454-G3-P | BZ33-DIDU36-454-G3-P |  | 36000 | 17.7 | 12 | 11.1 | 42000 | 37600 | 89.52% | 2.1 | 31600 | R-454B
215449777 | 4 | Yes | Yes | Breeze33 | HRCU-A-CB | Mini-Splits(Ducted) | BZ33-HYP48OUT2-454-G3-P | BZ33-DIDU48-454-G3-P |  | 48000 | 16.7 | 10.4 | 10.8 | 52000 | 47500 | 91.35% | 2 | 45000 | R-454B
215449778 | 4.58 | Yes | No | Breeze33 | HRCU-A-CB | Mini-Splits(Ducted) | BZ33-HYP55OUT2-454-G3-P | BZ33-DIDU60-454-G3-P |  | 55000 | 15.8 | 10.2 | 10.4 | 60000 | 53500 | 89.17% | 2.1 | 45000 | R-454B
215449779 | 0.75 | Yes | Yes | Breeze33 | HRCU-A-CB-O | Mini-Splits(Non-Ducted) | BZ33-HYP09OUT2-454-G3-P | BZ33-ICM09-454-G3-P |  | 9000 | 27.2 | 15.1 | 10.9 | 9000 | 11300 | 125.6% | 1.84 | 9800 | R-454B
215449780 | 1 | Yes | Yes | Breeze33 | HRCU-A-CB-O | Mini-Splits(Non-Ducted) | BZ33-HYP12OUT2-454-G3-P | BZ33-ICM12-454-G3-P |  | 12000 | 25 | 12.5 | 10.5 | 12000 | 11300 | 94.17% | 1.88 | 9800 | R-454B
215449781 | 1.33 | Yes | Yes | Breeze33 | HRCU-A-CB-O | Mini-Splits(Non-Ducted) | BZ33-HYP18OUT2-454-G3-P | BZ33-ICM16-454-G3-P |  | 16000 | 20 | 12.5 | 10.3 | 17000 | 17500 | 102.9% | 1.95 | 14200 | R-454B
215449782 | 1.42 | Yes | Yes | Breeze33 | HRCU-A-CB-O | Mini-Splits(Non-Ducted) | BZ33-HYP18OUT2-454-G3-P | BZ33-IFCM18-454-G3-P |  | 17000 | 20.4 | 12.5 | 10.3 | 19000 | 17000 | 89.47% | 1.86 | 14400 | R-454B
215449783 | 1.83 | Yes | Yes | Breeze33 | HRCU-A-CB-O | Mini-Splits(Non-Ducted) | BZ33-HYP24OUT2-454-G3-P | BZ33-IFCM24-454-G3-P |  | 22000 | 20.4 | 12 | 12.1 | 26000 | 24200 | 93.08% | 2.16 | 20200 | R-454B
215449784 | 3.03 | Yes | Yes | Breeze33 | HRCU-A-CB-O | Mini-Splits(Non-Ducted) | BZ33-HYP36OUT2-454-G3-P | BZ33-IFCM36-454-G3-P |  | 36400 | 20 | 12 | 10.8 | 38000 | 39500 | 103.9% | 2.02 | 30200 | R-454B
215449785 | 4 | Yes | No | Breeze33 | HRCU-A-CB-O | Mini-Splits(Non-Ducted) | BZ33-HYP48OUT2-454-G3-P | BZ33-IFCM48-454-G3-P |  | 48000 | 18.5 | 9.4 | 10.1 | 52000 | 47000 | 90.38% | 1.83 | 38500 | R-454B
215449786 | 4.5 | Yes | No | Breeze33 | HRCU-A-CB-O | Mini-Splits(Non-Ducted) | BZ33-HYP55OUT2-454-G3-P | BZ33-IFCM60-454-G3-P |  | 54000 | 18 | 9 | 10.7 | 60000 | 54000 | 90% | 1.91 | 41000 | R-454B
215449787 | 1.5 | Yes | Yes | Breeze33 | HMSV-A-CB-O | Non-Ducted Indoor Units | BZ33-HP183Z2-454-G3-P |  |  | 18000 | 25.1 | 14 | 9.8 | 19000 | 13500 | 71.05% | 2.3 | 13600 | R-454B
215449788 | 1.5 | Yes | Yes | Breeze33 | HMSV-A-CB | Ducted Indoor Units | BZ33-HP183Z2-454-G3-P |  |  | 18000 | 20 | 12 | 10 | 19000 | 14600 | 76.84% | 2.3 | 14600 | R-454B
215449789 | 1.5 | No | Yes | Breeze33 | HMSV-A-CB | Mixed Ducted and Non-Ducted Indoor Units | BZ33-HP183Z2-454-G3-P |  |  | 18000 | 22.55 | 13 | 9.9 | 19000 | 14000 | 73.68% | 2.3 | 14100 | R-454B
215449790 | 2.25 | Yes | Yes | Breeze33 | HMSV-A-CB-O | Non-Ducted Indoor Units | BZ33-HP274Z2-454-G3-P |  |  | 27000 | 25 | 13 | 9.5 | 27000 | 19000 | 70.37% | 2 | 18400 | R-454B
215449791 | 2.22 | Yes | Yes | Breeze33 | HMSV-A-CB | Ducted Indoor Units | BZ33-HP274Z2-454-G3-P |  |  | 26600 | 21 | 12 | 9 | 26600 | 18800 | 70.68% | 2 | 18400 | R-454B
215449792 | 2.23 | No | Yes | Breeze33 | HMSV-A-CB | Mixed Ducted and Non-Ducted Indoor Units | BZ33-HP274Z2-454-G3-P |  |  | 26800 | 23 | 12.5 | 9.25 | 26800 | 18900 | 70.52% | 2 | 18400 | R-454B
215449793 | 3 | Yes | Yes | Breeze33 | HMSV-A-CB-O | Non-Ducted Indoor Units | BZ33-HP365Z2-454-G3-P |  |  | 36000 | 24 | 12 | 9.5 | 37000 | 26000 | 70.27% | 2 | 26600 | R-454B
215449794 | 2.92 | Yes | Yes | Breeze33 | HMSV-A-CB | Ducted Indoor Units | BZ33-HP365Z2-454-G3-P |  |  | 35000 | 20 | 11.7 | 9.2 | 37000 | 26000 | 70.27% | 2 | 26400 | R-454B
215449795 | 2.95 | No | Yes | Breeze33 | HMSV-A-CB | Mixed Ducted and Non-Ducted Indoor Units | BZ33-HP365Z2-454-G3-P |  |  | 35400 | 22 | 11.85 | 9.35 | 37000 | 26000 | 70.27% | 2 | 26400 | R-454B
215449796 | 3.92 | Yes | Yes | Breeze33 | HMSV-A-CB-O | Non-Ducted Indoor Units | BZ33-HP486Z2-454-G3-P |  |  | 47000 | 24 | 12.5 | 10.3 | 48000 | 36000 | 75% | 2 | 38000 | R-454B
215449797 | 3.75 | Yes | Yes | Breeze33 | HMSV-A-CB | Ducted Indoor Units | BZ33-HP486Z2-454-G3-P |  |  | 45000 | 20.4 | 12 | 10.6 | 47000 | 38000 | 80.85% | 2.1 | 37000 | R-454B
215449798 | 3.83 | No | Yes | Breeze33 | HMSV-A-CB | Mixed Ducted and Non-Ducted Indoor Units | BZ33-HP486Z2-454-G3-P |  |  | 46000 | 22.2 | 12.25 | 10.45 | 47500 | 37000 | 77.89% | 2.05 | 37400 | R-454B
215449799 | 1.58 | Yes | Yes | Breeze33 | HMSV-A-CB-O | Non-Ducted Indoor Units | BZ33-HYP183Z2-454-G3-P |  |  | 19000 | 25 | 15 | 10.4 | 20000 | 19000 | 95% | 2 | 17600 | R-454B
215449800 | 1.58 | Yes | Yes | Breeze33 | HMSV-A-CB | Ducted Indoor Units | BZ33-HYP183Z2-454-G3-P |  |  | 19000 | 20 | 13 | 10 | 20000 | 18000 | 90% | 2 | 17000 | R-454B
215449801 | 1.58 | No | Yes | Breeze33 | HMSV-A-CB | Mixed Ducted and Non-Ducted Indoor Units | BZ33-HYP183Z2-454-G3-P |  |  | 19000 | 22.5 | 14 | 10.2 | 20000 | 18500 | 92.5% | 2 | 17300 | R-454B
215449802 | 2.25 | Yes | Yes | Breeze33 | HMSV-A-CB-O | Non-Ducted Indoor Units | BZ33-HYP274Z2-454-G3-P |  |  | 27000 | 23 | 12.5 | 10.5 | 27000 | 27000 | 100% | 2 | 25000 | R-454B
215449803 | 2.33 | Yes | Yes | Breeze33 | HMSV-A-CB | Ducted Indoor Units | BZ33-HYP274Z2-454-G3-P |  |  | 28000 | 19 | 12 | 9.5 | 28000 | 27000 | 96.43% | 2 | 23000 | R-454B
215449804 | 2.28 | No | Yes | Breeze33 | HMSV-A-CB | Mixed Ducted and Non-Ducted Indoor Units | BZ33-HYP274Z2-454-G3-P |  |  | 27400 | 21 | 12.25 | 10 | 27400 | 27000 | 98.54% | 2 | 24000 | R-454B
215449805 | 3 | Yes | Yes | Breeze33 | HMSV-A-CB-O | Non-Ducted Indoor Units | BZ33-HYP365Z2-454-G3-P |  |  | 36000 | 23 | 13 | 10.7 | 36000 | 36000 | 100% | 2 | 30000 | R-454B
215449806 | 3 | Yes | Yes | Breeze33 | HMSV-A-CB | Ducted Indoor Units | BZ33-HYP365Z2-454-G3-P |  |  | 36000 | 19.4 | 12 | 10.4 | 36000 | 38000 | 105.6% | 2 | 33000 | R-454B
215449807 | 3 | No | Yes | Breeze33 | HMSV-A-CB | Mixed Ducted and Non-Ducted Indoor Units | BZ33-HYP365Z2-454-G3-P |  |  | 36000 | 21.2 | 12.5 | 10.55 | 36000 | 37000 | 102.8% | 2 | 31400 | R-454B
215449808 | 3.92 | Yes | Yes | Breeze33 | HMSV-A-CB-O | Non-Ducted Indoor Units | BZ33-HYP486Z2-454-G3-P |  |  | 47000 | 23 | 12 | 11 | 49000 | 47000 | 95.92% | 2 | 44000 | R-454B
215449809 | 3.92 | Yes | Yes | Breeze33 | HMSV-A-CB | Ducted Indoor Units | BZ33-HYP486Z2-454-G3-P |  |  | 47000 | 20.4 | 11.7 | 11 | 48000 | 48000 | 100% | 2 | 44500 | R-454B
215449810 | 3.92 | No | Yes | Breeze33 | HMSV-A-CB | Mixed Ducted and Non-Ducted Indoor Units | BZ33-HYP486Z2-454-G3-P |  |  | 47000 | 21.7 | 11.85 | 11 | 48500 | 47500 | 97.94% | 2 | 44000 | R-454B
215449811 | 4.25 | Yes | Yes | Breeze33 | HMSV-A-CB-O | Non-Ducted Indoor Units | BZ33-HYP556Z2-454-G3-P |  |  | 51000 | 22.2 | 12 | 10.5 | 55000 | 47000 | 85.45% | 2 | 44000 | R-454B
215449812 | 4.42 | Yes | Yes | Breeze33 | HMSV-A-CB | Ducted Indoor Units | BZ33-HYP556Z2-454-G3-P |  |  | 53000 | 20 | 11.7 | 10.7 | 55000 | 48000 | 87.27% | 2.1 | 45000 | R-454B
215449813 | 4.33 | No | Yes | Breeze33 | HMSV-A-CB | Mixed Ducted and Non-Ducted Indoor Units | BZ33-HYP556Z2-454-G3-P |  |  | 52000 | 21.1 | 11.85 | 10.6 | 55000 | 47500 | 86.36% | 2.05 | 44500 | R-454B
215449951 | 2 | Yes | Yes | Proair | HRCU-A-CB (Split System: Heat Pump with Remote Outdoor Unit-Air-Source) | Centrally-Ducted | P30-24HFN1-S | PAH-24HWFN1 |  | 24000 | 17.4 | 11.7 | 10 | 24000 | 22600 | 94.17% | 1.91 | 19200 | R-410A
215449952 | 2.5 | Yes | Yes | Proair | HRCU-A-CB (Split System: Heat Pump with Remote Outdoor Unit-Air-Source) | Centrally-Ducted | P30-30HFN1-S | PAH-30HWFN1 |  | 30000 | 16.2 | 10 | 8.9 | 33000 | 24000 | 72.73% | 1.8 | 21000 | R-410A
215449953 | 3 | Yes | Yes | Proair | HRCU-A-CB (Split System: Heat Pump with Remote Outdoor Unit-Air-Source) | Centrally-Ducted | P30-40HFN1-D | PAH-36HWFN1 |  | 36000 | 16 | 10 | 9.5 | 40000 | 34400 | 86% | 1.97 | 30400 | R-410A
215449954 | 2.92 | Yes | Yes | Proair | HRCU-A-CB (Split System: Heat Pump with Remote Outdoor Unit-Air-Source) | Centrally-Ducted | P30-36HFN1-S | PAH-36HWFN1 |  | 35000 | 16.3 | 11.7 | 9.5 | 39000 | 38000 | 97.44% | 1.8 | 31800 | R-410A
215449955 | 3.92 | No | No | Proair | HRCU-A-CB (Split System: Heat Pump with Remote Outdoor Unit-Air-Source) | Centrally-Ducted | P30-48HFN1-D | PAH-48HWFN1 |  | 47000 | 15.6 | 8.2 | 9.4 | 50000 | 46000 | 92% | 1.9 | 36000 | R-410A
215449956 | 4.58 | No | No | Proair | HRCU-A-CB (Split System: Heat Pump with Remote Outdoor Unit-Air-Source) | Centrally-Ducted | P30-60HFN1-D | PAH-60HWFN1 |  | 55000 | 15.3 | 8.8 | 9.4 | 59000 | 48500 | 82.2% | 1.91 | 42000 | R-410A
215449957 | 2 | Yes | No | Proair | HRCU-A-C (Split System: Heat Pump with Remote Outdoor Unit with No Indoor Fan --Air Source) | Centrally-Ducted | P15-24REFN1 | PAC-24B-HWDN1 |  | 24000 | 15.7 | 10 | 9.8 | 25600 | 18500 | 72.27% | 2.2 | 22000 | R-410A
215449958 | 2 | Yes | Yes | Proair | HRCU-A-C (Split System: Heat Pump with Remote Outdoor Unit with No Indoor Fan --Air Source) | Centrally-Ducted | P30-24HFN1 | PAC-24B-HWDN1 |  | 24000 | 16.5 | 10.7 | 9.5 | 25000 | 20000 | 80% | 1.95 | 21000 | R-410A
215449959 | 2.42 | Yes | No | Proair | HRCU-A-C (Split System: Heat Pump with Remote Outdoor Unit with No Indoor Fan --Air Source) | Centrally-Ducted | P30-30HFN1 | PAC-36B-HWND1 |  | 29000 | 15.2 | 10 | 8.5 | 31000 | 22600 | 72.9% | 1.8 | 19600 | R-410A
215449960 | 2.92 | Yes | No | Proair | HRCU-A-C (Split System: Heat Pump with Remote Outdoor Unit with No Indoor Fan --Air Source) | Centrally-Ducted | P30-40HFN1-D | PAC-36C-HWND1 |  | 35000 | 15.2 | 10 | 10 | 39000 | 32000 | 82.05% | 2 | 33000 | R-410A
215449961 | 2.92 | Yes | No | Proair | HRCU-A-C (Split System: Heat Pump with Remote Outdoor Unit with No Indoor Fan --Air Source) | Centrally-Ducted | P30-40HFN1-D | PAC-36B-HWND1 |  | 35000 | 15.5 | 10 | 8.6 | 38000 | 31600 | 83.16% | 1.85 | 27400 | R-410A
215449962 | 2.92 | Yes | No | Proair | HRCU-A-C (Split System: Heat Pump with Remote Outdoor Unit with No Indoor Fan --Air Source) | Centrally-Ducted | P30-36HFN1-S | PAC-36B-HWND1 |  | 35000 | 15.2 | 10 | 8.5 | 36000 | 30000 | 83.33% | 1.8 | 27000 | R-410A
215449963 | 2.92 | Yes | No | Proair | HRCU-A-C (Split System: Heat Pump with Remote Outdoor Unit with No Indoor Fan --Air Source) | Centrally-Ducted | P30-36HFN1-S | PAC-36C-HWND1 |  | 35000 | 15.2 | 10 | 8.5 | 36000 | 30000 | 83.33% | 1.8 | 27000 | R-410A
215463873 | 3 | Yes | Yes | 1HVAC | HRCU-A-CB (Split System: Heat Pump with Remote Outdoor Unit-Air-Source) | Centrally-Ducted | EZ-36-HP | EZ-36-AH |  | 36000 | 16 | 10 | 9.5 | 40000 | 34600 | 86.5% | 1.95 | 30400 | R-410A
215463874 | 3 | Yes | Yes | DIYCOOL | HRCU-A-CB (Split System: Heat Pump with Remote Outdoor Unit-Air-Source) | Centrally-Ducted | EZ-36-HP | EZ-36-AH |  | 36000 | 16 | 10 | 9.5 | 40000 | 34600 | 86.5% | 1.95 | 30400 | R-410A
215463875 | 3 | Yes | Yes | PolarWave | HRCU-A-CB (Split System: Heat Pump with Remote Outdoor Unit-Air-Source) | Centrally-Ducted | EZ-36-HP | EZ-36-AH |  | 36000 | 16 | 10 | 9.5 | 40000 | 34600 | 86.5% | 1.95 | 30400 | R-410A
215463876 | 3 | Yes | Yes | InfinityLiving | HRCU-A-CB (Split System: Heat Pump with Remote Outdoor Unit-Air-Source) | Centrally-Ducted | EZ-36-HP | EZ-36-AH |  | 36000 | 16 | 10 | 9.5 | 40000 | 34600 | 86.5% | 1.95 | 30400 | R-410A
215464784 | 1.97 | Yes | Yes | ARMSTRONG AIR | HRCU-A-CB (Split System: Heat Pump with Remote Outdoor Unit-Air-Source) | Centrally-Ducted | 4SHP18LX136P | H,A,DP14(1,2)36+TXV | A80DS2V090B16 | 23600 | 19 | 12 | 8.5 | 22400 | 16100 | 71.88% | 2.16 | 15800 | R-410A
215464785 | 1.97 | Yes | Yes | ARMSTRONG AIR | HRCU-A-CB (Split System: Heat Pump with Remote Outdoor Unit-Air-Source) | Centrally-Ducted | 4SHP18LX136P | H,A,DP15(1,2)36+TXV | A80DS2V090B16 | 23600 | 19 | 12 | 8.5 | 22400 | 16100 | 71.88% | 2.16 | 15800 | R-410A
215464786 | 1.97 | Yes | Yes | ARMSTRONG AIR | HRCU-A-CB (Split System: Heat Pump with Remote Outdoor Unit-Air-Source) | Centrally-Ducted | 4SHP18LX136P | H,A,DP44(1,2)36+TXV | A80DS2V090B16 | 23600 | 19 | 12 | 8.5 | 22400 | 16100 | 71.88% | 2.16 | 15800 | R-410A
215464918 | 1.97 | Yes | Yes | ARMSTRONG AIR | HRCU-A-CB (Split System: Heat Pump with Remote Outdoor Unit-Air-Source) | Centrally-Ducted | 4SHP18LX136P | H,A,DP14(1,2)36+TXV | A96DS2V045B12 | 23600 | 19 | 12 | 8.5 | 22400 | 16100 | 71.88% | 2.18 | 15800 | R-410A
215464919 | 1.97 | Yes | Yes | ARMSTRONG AIR | HRCU-A-CB (Split System: Heat Pump with Remote Outdoor Unit-Air-Source) | Centrally-Ducted | 4SHP18LX136P | H,A,DP15(1,2)36+TXV | A96DS2V045B12 | 23600 | 19 | 12 | 8.5 | 22400 | 16100 | 71.88% | 2.18 | 15800 | R-410A
215464920 | 1.97 | Yes | Yes | ARMSTRONG AIR | HRCU-A-CB (Split System: Heat Pump with Remote Outdoor Unit-Air-Source) | Centrally-Ducted | 4SHP18LX136P | H,A,DP44(1,2)36+TXV | A96DS2V045B12 | 23600 | 19 | 12 | 8.5 | 22400 | 16100 | 71.88% | 2.18 | 15800 | R-410A
215464922 | 1.93 | Yes | Yes | ARMSTRONG AIR | HRCU-A-CB (Split System: Heat Pump with Remote Outdoor Unit-Air-Source) | Centrally-Ducted | 4SHP18LX136P | H,A,DP42(1,2)36+TXV | A96DS2V070B16 | 23200 | 18 | 12 | 8.35 | 22400 | 16200 | 72.32% | 2.12 | 15900 | R-410A
215464923 | 1.97 | Yes | Yes | ARMSTRONG AIR | HRCU-A-CB (Split System: Heat Pump with Remote Outdoor Unit-Air-Source) | Centrally-Ducted | 4SHP18LX136P | H,A,DP14(1,2)36+TXV | A96DS2V070B16 | 23600 | 18 | 12 | 8.5 | 22400 | 16200 | 72.32% | 2.16 | 15900 | R-410A
215464924 | 1.97 | Yes | Yes | ARMSTRONG AIR | HRCU-A-CB (Split System: Heat Pump with Remote Outdoor Unit-Air-Source) | Centrally-Ducted | 4SHP18LX136P | H,A,DP15(1,2)36+TXV | A96DS2V070B16 | 23600 | 18 | 12 | 8.5 | 22400 | 16200 | 72.32% | 2.16 | 15900 | R-410A
215464925 | 1.97 | Yes | Yes | ARMSTRONG AIR | HRCU-A-CB (Split System: Heat Pump with Remote Outdoor Unit-Air-Source) | Centrally-Ducted | 4SHP18LX136P | H,A,DP44(1,2)36+TXV | A96DS2V070B16 | 23600 | 18 | 12 | 8.5 | 22400 | 16200 | 72.32% | 2.16 | 15900 | R-410A
215464926 | 1.97 | Yes | Yes | ARMSTRONG AIR | HRCU-A-CB (Split System: Heat Pump with Remote Outdoor Unit-Air-Source) | Centrally-Ducted | 4SHP18LX136P | H,A,DP13(1,2)36+TXV | A96DS2V070B16 | 23600 | 18 | 12 | 8.5 | 22400 | 16200 | 72.32% | 2.16 | 15900 | R-410A
215464990 | 1.95 | Yes | Yes | ARMSTRONG AIR | HRCU-A-CB (Split System: Heat Pump with Remote Outdoor Unit-Air-Source) | Centrally-Ducted | 4SHP18LX136P | H,A,DP14(1,2)36+TXV | A97DS2V045B12 | 23400 | 19 | 12 | 8.5 | 22400 | 16100 | 71.88% | 2.18 | 15800 | R-410A
215464991 | 1.95 | Yes | Yes | ARMSTRONG AIR | HRCU-A-CB (Split System: Heat Pump with Remote Outdoor Unit-Air-Source) | Centrally-Ducted | 4SHP18LX136P | H,A,DP15(1,2)36+TXV | A97DS2V045B12 | 23400 | 19 | 12 | 8.5 | 22400 | 16100 | 71.88% | 2.18 | 15800 | R-410A
215464992 | 1.95 | Yes | Yes | ARMSTRONG AIR | HRCU-A-CB (Split System: Heat Pump with Remote Outdoor Unit-Air-Source) | Centrally-Ducted | 4SHP18LX136P | H,A,DP44(1,2)36+TXV | A97DS2V045B12 | 23400 | 19 | 12 | 8.5 | 22400 | 16100 | 71.88% | 2.18 | 15800 | R-410A
215464994 | 1.93 | Yes | Yes | ARMSTRONG AIR | HRCU-A-CB (Split System: Heat Pump with Remote Outdoor Unit-Air-Source) | Centrally-Ducted | 4SHP18LX136P | H,A,DP42(1,2)36+TXV | A97DS2V070B16 | 23200 | 18 | 12 | 8.35 | 22400 | 16200 | 72.32% | 2.12 | 15900 | R-410A
215464995 | 1.95 | Yes | Yes | ARMSTRONG AIR | HRCU-A-CB (Split System: Heat Pump with Remote Outdoor Unit-Air-Source) | Centrally-Ducted | 4SHP18LX136P | H,A,DP14(1,2)36+TXV | A97DS2V070B16 | 23400 | 18 | 12 | 8.5 | 22400 | 16200 | 72.32% | 2.16 | 15900 | R-410A
215464996 | 1.95 | Yes | Yes | ARMSTRONG AIR | HRCU-A-CB (Split System: Heat Pump with Remote Outdoor Unit-Air-Source) | Centrally-Ducted | 4SHP18LX136P | H,A,DP15(1,2)36+TXV | A97DS2V070B16 | 23400 | 18 | 12 | 8.5 | 22400 | 16200 | 72.32% | 2.16 | 15900 | R-410A
215464997 | 1.95 | Yes | Yes | ARMSTRONG AIR | HRCU-A-CB (Split System: Heat Pump with Remote Outdoor Unit-Air-Source) | Centrally-Ducted | 4SHP18LX136P | H,A,DP44(1,2)36+TXV | A97DS2V070B16 | 23400 | 18 | 12 | 8.5 | 22400 | 16200 | 72.32% | 2.16 | 15900 | R-410A
215464998 | 1.95 | Yes | Yes | ARMSTRONG AIR | HRCU-A-CB (Split System: Heat Pump with Remote Outdoor Unit-Air-Source) | Centrally-Ducted | 4SHP18LX136P | H,A,DP13(1,2)36+TXV | A97DS2V070B16 | 23400 | 18 | 12 | 8.5 | 22400 | 16200 | 72.32% | 2.16 | 15900 | R-410A
215465006 | 1.97 | Yes | Yes | ARMSTRONG AIR | HRCU-A-CB (Split System: Heat Pump with Remote Outdoor Unit-Air-Source) | Centrally-Ducted | 4SHP18LX136P | H,A,DP14(1,2)36+TXV | A97DSMV070B12 | 23600 | 19 | 12 | 8.5 | 22400 | 16100 | 71.88% | 2.18 | 15800 | R-410A
215465007 | 1.97 | Yes | Yes | ARMSTRONG AIR | HRCU-A-CB (Split System: Heat Pump with Remote Outdoor Unit-Air-Source) | Centrally-Ducted | 4SHP18LX136P | H,A,DP15(1,2)36+TXV | A97DSMV070B12 | 23600 | 19 | 12 | 8.5 | 22400 | 16100 | 71.88% | 2.18 | 15800 | R-410A
215465008 | 1.97 | Yes | Yes | ARMSTRONG AIR | HRCU-A-CB (Split System: Heat Pump with Remote Outdoor Unit-Air-Source) | Centrally-Ducted | 4SHP18LX136P | H,A,DP44(1,2)36+TXV | A97DSMV070B12 | 23600 | 19 | 12 | 8.5 | 22400 | 16100 | 71.88% | 2.18 | 15800 | R-410A
215471326 | 2 | Yes | Yes | MIDEA | HRCU-A-CB (Split System: Heat Pump with Remote Outdoor Unit-Air-Source) | Centrally-Ducted | MO1BE-H24B-2A | MAUHE-H24B-2A |  | 24000 | 18.1 | 11 | 9.7 | 26000 | 21600 | 83.08% | 1.87 | 20000 | R-454B
215471328 | 3 | Yes | Yes | MIDEA | HRCU-A-CB (Split System: Heat Pump with Remote Outdoor Unit-Air-Source) | Centrally-Ducted | MO1BE-H36B-2A | MAUHE-H36B-2A |  | 36000 | 16.1 | 10 | 8.7 | 36000 | 27000 | 75% | 2 | 25600 | R-454B
215471329 | 4 | Yes | Yes | MIDEA | HRCU-A-CB (Split System: Heat Pump with Remote Outdoor Unit-Air-Source) | Centrally-Ducted | MO1BE-H48B-2A | MAUHE-H48B-2A |  | 48000 | 16 | 10 | 8.5 | 48000 | 38000 | 79.17% | 1.85 | 32400 | R-454B
215471330 | 4.5 | No | No | MIDEA | HRCU-A-CB (Split System: Heat Pump with Remote Outdoor Unit-Air-Source) | Centrally-Ducted | MO1BE-H60B-2A | MAUHE-H60B-2A |  | 54000 | 15.2 | 8.6 | 8.4 | 54000 | 38000 | 70.37% | 1.8 | 33000 | R-454B
215471331 | 1.5 | Yes | Yes | MIDEA | HRCU-A-CB (Split System: Heat Pump with Remote Outdoor Unit-Air-Source) | Centrally-Ducted | MO1HE-H18B-2A | MAUHE-H18B-2A |  | 18000 | 19 | 12.5 | 9.7 | 19000 | 18000 | 94.74% | 2 | 15000 | R-454B
215471332 | 1.92 | Yes | Yes | MIDEA | HRCU-A-CB (Split System: Heat Pump with Remote Outdoor Unit-Air-Source) | Centrally-Ducted | MO1HE-H24B-2A | MAUHE-H24B-2A |  | 23000 | 18.3 | 11.7 | 10 | 24000 | 21600 | 90% | 1.87 | 20000 | R-454B
215471333 | 2.5 | Yes | Yes | MIDEA | HRCU-A-CB (Split System: Heat Pump with Remote Outdoor Unit-Air-Source) | Centrally-Ducted | MO1HE-H30B-2A | MAUHE-H30B-2A |  | 30000 | 16.8 | 11.7 | 10 | 34000 | 32600 | 95.88% | 1.96 | 23800 | R-454B
215471334 | 3 | Yes | Yes | MIDEA | HRCU-A-CB (Split System: Heat Pump with Remote Outdoor Unit-Air-Source) | Centrally-Ducted | MO1SE-H36B-2A | MAUHE-H36B-2A |  | 36000 | 17.3 | 11.7 | 10.3 | 37000 | 39000 | 105.4% | 1.9 | 31800 | R-454B
215471335 | 3.5 | Yes | Yes | MIDEA | HRCU-A-CB (Split System: Heat Pump with Remote Outdoor Unit-Air-Source) | Centrally-Ducted | MO1HE-H42B-2A | MAUHE-H48B-2A |  | 42000 | 16.7 | 11.7 | 9.5 | 50000 | 46000 | 92% | 1.9 | 37000 | R-454B
215471336 | 4 | Yes | Yes | MIDEA | HRCU-A-CB (Split System: Heat Pump with Remote Outdoor Unit-Air-Source) | Centrally-Ducted | MO1HE-H48B-2A | MAUHE-H48B-2A |  | 48000 | 16.5 | 10.5 | 9.5 | 50000 | 46000 | 92% | 1.9 | 37000 | R-454B
215471337 | 4 | Yes | Yes | MIDEA | HRCU-A-CB (Split System: Heat Pump with Remote Outdoor Unit-Air-Source) | Centrally-Ducted | MO1SE-H48B-2A | MAUHE-H60B-2A |  | 48000 | 16.3 | 11.7 | 9 | 56000 | 52000 | 92.86% | 1.8 | 45000 | R-454B
215471338 | 4.5 | Yes | Yes | MIDEA | HRCU-A-CB (Split System: Heat Pump with Remote Outdoor Unit-Air-Source) | Centrally-Ducted | MO1HE-H60B-2A | MAUHE-H60B-2A |  | 54000 | 16 | 10 | 9 | 56000 | 52000 | 92.86% | 1.8 | 45000 | R-454B
215471339 | 1.5 | Yes | Yes | MIDEA | HRCU-A-CB (Split System: Heat Pump with Remote Outdoor Unit-Air-Source) | Centrally-Ducted | MO1HE-H18B-2A | MAUSE-H18B-2A |  | 18000 | 19 | 12.5 | 10.1 | 18000 | 18600 | 103.3% | 2.12 | 14700 | R-454B
215471340 | 2 | Yes | Yes | MIDEA | HRCU-A-CB (Split System: Heat Pump with Remote Outdoor Unit-Air-Source) | Centrally-Ducted | MO1HE-H24B-2A | MAUSE-H24B-2A |  | 24000 | 18.6 | 12 | 10 | 24000 | 20600 | 85.83% | 2.14 | 19000 | R-454B
215471341 | 2.5 | Yes | Yes | MIDEA | HRCU-A-CB (Split System: Heat Pump with Remote Outdoor Unit-Air-Source) | Centrally-Ducted | MO1HE-H30B-2A | MAUSE-H30B-2A |  | 30000 | 17.2 | 12 | 10.8 | 33000 | 33200 | 100.6% | 1.97 | 24000 | R-454B
215471342 | 3 | Yes | Yes | MIDEA | HRCU-A-CB (Split System: Heat Pump with Remote Outdoor Unit-Air-Source) | Centrally-Ducted | MO1HE-H36B-2A | MAUSE-H36B-2A |  | 36000 | 17.7 | 12 | 10 | 36000 | 32600 | 90.56% | 2.06 | 24600 | R-454B
215471343 | 3 | Yes | Yes | MIDEA | HRCU-A-CB (Split System: Heat Pump with Remote Outdoor Unit-Air-Source) | Centrally-Ducted | MO1SE-H36B-2A | MAUSE-H36B-2A |  | 36000 | 18 | 12 | 10 | 37000 | 37400 | 101.1% | 1.9 | 31000 | R-454B
215471344 | 4 | Yes | Yes | MIDEA | HRCU-A-CB (Split System: Heat Pump with Remote Outdoor Unit-Air-Source) | Centrally-Ducted | MO1HE-H48B-2A | MAUSE-H48B-2A |  | 48000 | 17.5 | 12 | 9.5 | 48000 | 48000 | 100% | 2 | 34000 | R-454B
215471345 | 4.5 | Yes | Yes | MIDEA | HRCU-A-CB (Split System: Heat Pump with Remote Outdoor Unit-Air-Source) | Centrally-Ducted | MO1HE-H60B-2A | MAUSE-H60B-2A |  | 54000 | 17.5 | 12 | 9.5 | 55000 | 54000 | 98.18% | 1.9 | 35000 | R-454B
215471346 | 1.5 | Yes | Yes | MIDEA | HRCU-A-CB (Split System: Heat Pump with Remote Outdoor Unit-Air-Source) | Centrally-Ducted | MO1ES-H18B-2A | MACHU-H18B-2A |  | 18000 | 18.5 | 12.1 | 9.8 | 18000 | 13000 | 72.22% | 2.3 | 13200 | R-454B
215471347 | 2 | Yes | Yes | MIDEA | HRCU-A-CB (Split System: Heat Pump with Remote Outdoor Unit-Air-Source) | Centrally-Ducted | MO1ES-H24B-2A | MACHU-H24B-2A |  | 24000 | 19.7 | 11.7 | 9 | 25000 | 18000 | 72% | 2.2 | 17600 | R-454B
215471349 | 4 | Yes | Yes | MIDEA | HRCU-A-CB (Split System: Heat Pump with Remote Outdoor Unit-Air-Source) | Centrally-Ducted | MO1BU-H48B-2A | MASHS-H48B-2A |  | 48000 | 17.7 | 10 | 10 | 50000 | 35200 | 70.4% | 1.9 | 40000 | R-454B
215471351 | 1.5 | Yes | Yes | MIDEA | HRCU-A-CB (Split System: Heat Pump with Remote Outdoor Unit-Air-Source) | Centrally-Ducted | MO1HS-H18B-2A | MACHU-H18B-2A |  | 18000 | 18 | 12 | 10 | 19500 | 18000 | 92.31% | 2.2 | 14000 | R-454B
215471352 | 1.92 | Yes | Yes | MIDEA | HRCU-A-CB (Split System: Heat Pump with Remote Outdoor Unit-Air-Source) | Centrally-Ducted | MO1HS-H24B-2A | MACHU-H24B-2A |  | 23000 | 18.7 | 12 | 10 | 26000 | 23600 | 90.77% | 2.16 | 16900 | R-454B
215471353 | 2.75 | Yes | Yes | MIDEA | HRCU-A-CB (Split System: Heat Pump with Remote Outdoor Unit-Air-Source) | Centrally-Ducted | MO1HS-H33B-2A | MACHU-H36B-2A |  | 33000 | 16.5 | 11.7 | 10 | 35000 | 34000 | 97.14% | 2 | 33400 | R-454B
215471354 | 3 | Yes | Yes | MIDEA | HRCU-A-CB (Split System: Heat Pump with Remote Outdoor Unit-Air-Source) | Centrally-Ducted | MO1HU-H36B-2A | MASHS-H36B-2A |  | 36000 | 17.2 | 11.7 | 9.5 | 38000 | 38000 | 100% | 2.06 | 28000 | R-454B
215471355 | 4 | Yes | Yes | MIDEA | HRCU-A-CB (Split System: Heat Pump with Remote Outdoor Unit-Air-Source) | Centrally-Ducted | MO1HU-H48B-2A | MASHS-H48B-2A |  | 48000 | 17 | 10 | 10.2 | 50000 | 46000 | 92% | 2 | 40000 | R-454B
215471356 | 4.5 | Yes | No | MIDEA | HRCU-A-CB (Split System: Heat Pump with Remote Outdoor Unit-Air-Source) | Centrally-Ducted | MO1HU-H60B-2A | MASHS-H60B-2A |  | 54000 | 15.2 | 10 | 9.2 | 59000 | 53000 | 89.83% | 2 | 41000 | R-454B
215471361 | 0.75 | No | Yes | MIDEA | HRCU-A-CB-O | Mini-Splits(Non-Ducted) | MO1AS-H09B-2A | MSFNS-H09B-2A |  | 9000 | 19 | 10.9 | 9.7 | 10000 | 7000 | 70% | 2.15 | 8000 | R-454B
215471364 | 2 | No | No | MIDEA | HRCU-A-CB-O | Mini-Splits(Non-Ducted) | MO1AS-H24B-2A | MSFNS-H24B-2A |  | 24000 | 17 | 9 | 8.5 | 24000 | 17100 | 71.25% | 2.01 | 17100 | R-454B
215471365 | 0.75 | No | Yes | MIDEA | HRCU-A-CB-O | Mini-Splits(Non-Ducted) | MO1BS-H09B-1A | MSGNS-H09B-1A |  | 9000 | 21.5 | 12.5 | 9 | 10000 | 7000 | 70% | 1.95 | 6600 | R-454B
215471367 | 0.75 | No | Yes | MIDEA | HRCU-A-CB-O | Mini-Splits(Non-Ducted) | MO1BS-H09B-2A | MSGNS-H09B-2A |  | 9000 | 21.6 | 12.6 | 9.4 | 10000 | 7000 | 70% | 2 | 6600 | R-454B
215471370 | 2 | No | No | MIDEA | HRCU-A-CB-O | Mini-Splits(Non-Ducted) | MO1BS-H24B-2A | MSGNS-H24B-2A |  | 24000 | 18.5 | 9.6 | 9 | 24000 | 17000 | 70.83% | 2.11 | 17200 | R-454B
215471373 | 0.75 | Yes | Yes | MIDEA | HRCU-A-CB-O | Mini-Splits(Non-Ducted) | MO1ES-H09B-1A | MSEEU-H09B-1A |  | 9000 | 25.4 | 14.5 | 10 | 10000 | 7200 | 72% | 2.23 | 8500 | R-454B
215471375 | 0.75 | Yes | Yes | MIDEA | HRCU-A-CB-O | Mini-Splits(Non-Ducted) | MO1ES-H09B-2A | MSEHU-H09B-2A |  | 9000 | 25.8 | 14.9 | 12.5 | 10000 | 8000 | 80% | 2.36 | 8100 | R-454B
215471376 | 1 | No | Yes | MIDEA | HRCU-A-CB-O | Mini-Splits(Non-Ducted) | MO1ES-H12B-2A | MSEHU-H12B-2A |  | 12000 | 25.5 | 13 | 10.6 | 12000 | 8400 | 70% | 2.3 | 9300 | R-454B
215471377 | 1.5 | Yes | Yes | MIDEA | HRCU-A-CB-O | Mini-Splits(Non-Ducted) | MO1ES-H18B-2A | MSEHU-H18B-2A |  | 18000 | 23.5 | 12.7 | 10.8 | 18000 | 12800 | 71.11% | 2.1 | 13600 | R-454B
215471378 | 2 | Yes | Yes | MIDEA | HRCU-A-CB-O | Mini-Splits(Non-Ducted) | MO1ES-H24B-2A | MSEHU-H24B-2A |  | 24000 | 23 | 14 | 11.7 | 25000 | 19600 | 78.4% | 2.54 | 18800 | R-454B
215471379 | 0.5 | Yes | Yes | MIDEA | HRCU-A-CB-O | Mini-Splits(Non-Ducted) | MO1HS-H06B-2A | MSEHU-H06B-2A |  | 6000 | 25.5 | 18 | 14.8 | 7000 | 7700 | 110% | 2.39 | 7900 | R-454B
215471380 | 0.75 | Yes | Yes | MIDEA | HRCU-A-CB-O | Mini-Splits(Non-Ducted) | MO1HS-H09B-2A | MSEHU-H09B-2A |  | 9000 | 27.4 | 15.4 | 12.5 | 12000 | 11500 | 95.83% | 1.8 | 9800 | R-454B
215471381 | 1 | Yes | Yes | MIDEA | HRCU-A-CB-O | Mini-Splits(Non-Ducted) | MO1HS-H12B-2A | MSEHU-H12B-2A |  | 12000 | 25.4 | 13.4 | 10.5 | 12000 | 11500 | 95.83% | 1.8 | 9800 | R-454B
215471382 | 1.5 | Yes | Yes | MIDEA | HRCU-A-CB-O | Mini-Splits(Non-Ducted) | MO1HS-H18B-2A | MSEHU-H18B-2A |  | 18000 | 21.4 | 12.5 | 11 | 18000 | 18000 | 100% | 1.92 | 15000 | R-454B
215471383 | 2 | Yes | Yes | MIDEA | HRCU-A-CB-O | Mini-Splits(Non-Ducted) | MO1HS-H24B-2A | MSEHU-H24B-2A |  | 24000 | 21 | 13 | 13.5 | 29000 | 24200 | 83.45% | 2.34 | 21000 | R-454B
215471384 | 2.75 | Yes | Yes | MIDEA | HRCU-A-CB-O | Mini-Splits(Non-Ducted) | MO1HS-H33B-2A | MSEHU-H33B-2A |  | 33000 | 19.5 | 12 | 10.5 | 36000 | 35000 | 97.22% | 1.98 | 30000 | R-454B
215471385 | 0.5 | Yes | Yes | MIDEA | HRCU-A-CB-O | Mini-Splits(Non-Ducted) | MO1SS-H06B-2A | MSESU-H06B-2A |  | 6000 | 35 | 17.4 | 30 | 9000 | 13500 | 150% | 2 | 11000 | R-454B
215471386 | 0.75 | Yes | Yes | MIDEA | HRCU-A-CB-O | Mini-Splits(Non-Ducted) | MO1SS-H09B-2A | MSESU-H09B-2A |  | 9000 | 33.3 | 17 | 22 | 12000 | 13500 | 112.5% | 2 | 11000 | R-454B
215471387 | 1 | Yes | Yes | MIDEA | HRCU-A-CB-O | Mini-Splits(Non-Ducted) | MO1SS-H12B-2A | MSESU-H12B-2A |  | 12000 | 29.4 | 14.2 | 14.5 | 12000 | 13500 | 112.5% | 2 | 11000 | R-454B
215471388 | 1.5 | Yes | Yes | MIDEA | HRCU-A-CB-O | Mini-Splits(Non-Ducted) | MO1SS-H18B-2A | MSESU-H18B-2A |  | 18000 | 25.6 | 15 | 16.2 | 20000 | 22600 | 113% | 2.34 | 19300 | R-454B
215471389 | 0.75 | Yes | Yes | MIDEA | HRCU-A-CB-O | Mini-Splits(Non-Ducted) | MO1ES-H09B-2A | MCDHU-H09B-2A |  | 9000 | 21.6 | 14.3 | 11.3 | 10000 | 8300 | 83% | 2.17 | 8500 | R-454B
215471390 | 1 | No | Yes | MIDEA | HRCU-A-CB-O | Mini-Splits(Non-Ducted) | MO1ES-H12B-2A | MCDHU-H12B-2A |  | 12000 | 21.1 | 12.5 | 10.4 | 12000 | 8400 | 70% | 2.4 | 8500 | R-454B
215471391 | 1.4 | Yes | Yes | MIDEA | HRCU-A-CB-O | Mini-Splits(Non-Ducted) | MO1ES-H18B-2A | MCDHU-H18B-2A |  | 16800 | 20.7 | 12.5 | 11.4 | 18000 | 12800 | 71.11% | 2.2 | 13900 | R-454B
215471392 | 2 | Yes | Yes | MIDEA | HRCU-A-CB-O | Mini-Splits(Non-Ducted) | MO1ES-H24B-2A | MCDHU-H24B-2A |  | 24000 | 22 | 12 | 10.5 | 25000 | 18500 | 74% | 2.3 | 20400 | R-454B
215471393 | 3 | No | No | MIDEA | HRCU-A-CB-O | Mini-Splits(Non-Ducted) | MO1BU-H36B-2A | MCDHS-H36B-2A |  | 36000 | 20 | 9.6 | 10.3 | 38000 | 26600 | 70% | 2.2 | 26800 | R-454B
215471394 | 4 | Yes | No | MIDEA | HRCU-A-CB-O | Mini-Splits(Non-Ducted) | MO1BU-H48B-2A | MCDHS-H48B-2A |  | 48000 | 19 | 9.5 | 9.9 | 50000 | 40500 | 81% | 2.11 | 36600 | R-454B
215471395 | 0.75 | Yes | Yes | MIDEA | HRCU-A-CB-O | Mini-Splits(Non-Ducted) | MO1HS-H09B-2A | MCDHU-H09B-2A |  | 9000 | 22.6 | 14 | 12.1 | 10000 | 11000 | 110% | 1.84 | 9700 | R-454B
215471396 | 1 | Yes | Yes | MIDEA | HRCU-A-CB-O | Mini-Splits(Non-Ducted) | MO1HS-H12B-2A | MCDHU-H12B-2A |  | 12000 | 22.2 | 12.5 | 11.6 | 12000 | 11500 | 95.83% | 2 | 10000 | R-454B
215471397 | 1.33 | Yes | Yes | MIDEA | HRCU-A-CB-O | Mini-Splits(Non-Ducted) | MO1HS-H18B-2A | MCDHU-H18B-2A |  | 16000 | 20 | 12.5 | 12.3 | 19000 | 17000 | 89.47% | 1.9 | 14900 | R-454B
215471398 | 1.95 | Yes | Yes | MIDEA | HRCU-A-CB-O | Mini-Splits(Non-Ducted) | MO1HS-H24B-2A | MCDHU-H24B-2A |  | 23400 | 20.7 | 12 | 11.6 | 25000 | 23800 | 95.2% | 2.23 | 20400 | R-454B
215471399 | 3.05 | Yes | Yes | MIDEA | HRCU-A-CB-O | Mini-Splits(Non-Ducted) | MO1HU-H36B-2A | MCDHS-H36B-2A |  | 36600 | 21.2 | 12 | 10.6 | 37000 | 37000 | 100% | 1.95 | 30600 | R-454B
215471400 | 4 | Yes | Yes | MIDEA | HRCU-A-CB-O | Mini-Splits(Non-Ducted) | MO1HU-H48B-2A | MCDHS-H48B-2A |  | 48000 | 18 | 10 | 11 | 53000 | 47500 | 89.62% | 1.96 | 44000 | R-454B
215471401 | 0.75 | Yes | Yes | MIDEA | HRCU-A-CB-O | Mini-Splits(Non-Ducted) | MO1ES-H09B-2A | MCAHU-H09B-2A |  | 9000 | 22.1 | 14.4 | 11.8 | 11000 | 8000 | 72.73% | 2.18 | 7900 | R-454B
215471402 | 1 | Yes | Yes | MIDEA | HRCU-A-CB-O | Mini-Splits(Non-Ducted) | MO1ES-H12B-2A | MCAHU-H12B-2A |  | 12000 | 22.1 | 12.3 | 10 | 12000 | 8600 | 71.67% | 2.48 | 8600 | R-454B
215471403 | 1.5 | Yes | Yes | MIDEA | HRCU-A-CB-O | Mini-Splits(Non-Ducted) | MO1ES-H18B-2A | MCAHU-H18B-2A |  | 18000 | 22.2 | 12.5 | 12.2 | 18000 | 13100 | 72.78% | 2.24 | 14000 | R-454B
215471404 | 0.54 | Yes | Yes | MIDEA | HRCU-A-CB-O | Mini-Splits(Non-Ducted) | MO1HS-H06B-2A | MCAHU-H06B-2A |  | 6500 | 22 | 15 | 12 | 7400 | 8100 | 109.5% | 2.4 | 7000 | R-454B
215471405 | 0.75 | Yes | Yes | MIDEA | HRCU-A-CB-O | Mini-Splits(Non-Ducted) | MO1HS-H09B-2A | MCAHU-H09B-2A |  | 9000 | 24 | 14.6 | 12.1 | 10900 | 10600 | 97.25% | 1.83 | 9000 | R-454B
215471406 | 1 | Yes | Yes | MIDEA | HRCU-A-CB-O | Mini-Splits(Non-Ducted) | MO1HS-H12B-2A | MCAHU-H12B-2A |  | 12000 | 23 | 13 | 10 | 12500 | 11500 | 92% | 2 | 9600 | R-454B
215471407 | 1.39 | Yes | Yes | MIDEA | HRCU-A-CB-O | Mini-Splits(Non-Ducted) | MO1HS-H18B-2A | MCAHU-H18B-2A |  | 16700 | 20.6 | 12.5 | 12.2 | 20000 | 17500 | 87.5% | 1.89 | 14500 | R-454B
215471408 | 0.75 | Yes | Yes | MIDEA | HRCU-A-CB | Mini-Splits(Ducted) | MO1ES-H09B-2A | MDLHU-H09B-2A |  | 9000 | 19.5 | 12.8 | 11 | 10000 | 8600 | 86% | 2.25 | 8900 | R-454B
215471409 | 0.96 | Yes | Yes | MIDEA | HRCU-A-CB | Mini-Splits(Ducted) | MO1ES-H12B-2A | MDLHU-H12B-2A |  | 11500 | 19 | 11.7 | 10.2 | 12000 | 8800 | 73.33% | 2.25 | 9500 | R-454B
215471410 | 1.42 | No | Yes | MIDEA | HRCU-A-CB | Mini-Splits(Ducted) | MO1ES-H18B-2A | MDLHU-H18B-2A |  | 17000 | 20 | 12.5 | 10.5 | 20000 | 14000 | 70% | 2.2 | 14000 | R-454B
215471411 | 0.54 | Yes | Yes | MIDEA | HRCU-A-CB | Mini-Splits(Ducted) | MO1HS-H06B-2A | MDLHU-H06B-2A |  | 6500 | 21.4 | 14.4 | 13.8 | 8000 | 7800 | 97.5% | 2.4 | 8000 | R-454B
215471412 | 0.75 | Yes | Yes | MIDEA | HRCU-A-CB | Mini-Splits(Ducted) | MO1HS-H09B-2A | MDLHU-H09B-2A |  | 9000 | 21.4 | 13.4 | 12.5 | 10000 | 11200 | 112% | 1.89 | 9600 | R-454B
215471413 | 1 | Yes | Yes | MIDEA | HRCU-A-CB | Mini-Splits(Ducted) | MO1HS-H12B-2A | MDLHU-H12B-2A |  | 12000 | 20 | 12 | 10 | 12500 | 11800 | 94.4% | 1.9 | 9600 | R-454B
215471414 | 1.42 | Yes | Yes | MIDEA | HRCU-A-CB | Mini-Splits(Ducted) | MO1HS-H18B-2A | MDLHU-H18B-2A |  | 17000 | 18 | 12 | 10.5 | 19000 | 18000 | 94.74% | 2 | 15000 | R-454B
215471415 | 0.75 | Yes | Yes | MIDEA | HRCU-A-CB | Mini-Splits(Ducted) | MO1ES-H09B-2A | MDHHU-H09B-2A |  | 9000 | 19.7 | 13 | 11.5 | 10000 | 8300 | 83% | 2.31 | 9300 | R-454B
215471416 | 1 | Yes | Yes | MIDEA | HRCU-A-CB | Mini-Splits(Ducted) | MO1ES-H12B-2A | MDHHU-H12B-2A |  | 12000 | 19.5 | 12 | 10.5 | 12000 | 8900 | 74.17% | 2.44 | 9100 | R-454B
215471417 | 1.46 | Yes | Yes | MIDEA | HRCU-A-CB | Mini-Splits(Ducted) | MO1ES-H18B-2A | MDHHU-H18B-2A |  | 17500 | 20 | 13.3 | 11.3 | 20000 | 14200 | 71% | 2.4 | 14900 | R-454B
215471418 | 2 | Yes | Yes | MIDEA | HRCU-A-CB | Mini-Splits(Ducted) | MO1ES-H24B-2A | MDHHU-H24B-2A |  | 24000 | 19 | 12.5 | 11 | 25000 | 19000 | 76% | 2.3 | 21200 | R-454B
215471420 | 4 | Yes | Yes | MIDEA | HRCU-A-CB | Mini-Splits(Ducted) | MO1BU-H48B-2A | MDHHS-H48B-2A |  | 48000 | 17.1 | 10 | 9.8 | 50000 | 38000 | 76% | 2 | 39000 | R-454B
215471422 | 0.75 | Yes | Yes | MIDEA | HRCU-A-CB | Mini-Splits(Ducted) | MO1HS-H09B-2A | MDHHU-H09B-2A |  | 9000 | 20.5 | 14 | 13.8 | 9900 | 11900 | 120.2% | 1.85 | 10200 | R-454B
215471423 | 1 | Yes | Yes | MIDEA | HRCU-A-CB | Mini-Splits(Ducted) | MO1HS-H12B-2A | MDHHU-H12B-2A |  | 12000 | 20 | 12 | 10.6 | 12000 | 12000 | 100% | 1.95 | 10200 | R-454B
215471424 | 1.46 | Yes | Yes | MIDEA | HRCU-A-CB | Mini-Splits(Ducted) | MO1HS-H18B-2A | MDHHU-H18B-2A |  | 17500 | 18.4 | 12 | 11.1 | 19500 | 18000 | 92.31% | 2.1 | 15000 | R-454B
215471425 | 2 | Yes | Yes | MIDEA | HRCU-A-CB | Mini-Splits(Ducted) | MO1HS-H24B-2A | MDHHU-H24B-2A |  | 24000 | 19 | 12 | 11.7 | 26000 | 24000 | 92.31% | 2.18 | 21600 | R-454B
215471426 | 3 | Yes | Yes | MIDEA | HRCU-A-CB | Mini-Splits(Ducted) | MO1HU-H36B-2A | MDHHS-H36B-2A |  | 36000 | 17.7 | 12 | 11.1 | 42000 | 37600 | 89.52% | 2.1 | 31600 | R-454B
215471427 | 4 | Yes | Yes | MIDEA | HRCU-A-CB | Mini-Splits(Ducted) | MO1HU-H48B-2A | MDHHS-H48B-2A |  | 48000 | 16.7 | 10.4 | 10.8 | 52000 | 47500 | 91.35% | 2 | 45000 | R-454B
215471428 | 4.58 | Yes | No | MIDEA | HRCU-A-CB | Mini-Splits(Ducted) | MO1HU-H60B-2A | MDHHS-H60B-2A |  | 55000 | 15.8 | 10.2 | 10.4 | 60000 | 53500 | 89.17% | 2.1 | 45000 | R-454B
215471429 | 0.75 | Yes | Yes | MIDEA | HRCU-A-CB-O | Mini-Splits(Non-Ducted) | MO1ES-H09B-2A | MFAHU-H09B-2A |  | 9000 | 26 | 16.2 | 13.9 | 9000 | 8600 | 95.56% | 2.27 | 9000 | R-454B
215471430 | 1 | Yes | Yes | MIDEA | HRCU-A-CB-O | Mini-Splits(Non-Ducted) | MO1ES-H12B-2A | MFAHU-H12B-2A |  | 12000 | 24.6 | 12.7 | 11 | 12000 | 8900 | 74.17% | 2.5 | 9000 | R-454B
215471431 | 1.33 | Yes | Yes | MIDEA | HRCU-A-CB-O | Mini-Splits(Non-Ducted) | MO1ES-H18B-2A | MFAHU-H16B-2A |  | 16000 | 23.8 | 12.5 | 13.5 | 17000 | 13100 | 77.06% | 2.16 | 14100 | R-454B
215471432 | 0.75 | Yes | Yes | MIDEA | HRCU-A-CB-O | Mini-Splits(Non-Ducted) | MO1HS-H09B-2A | MFAHU-H09B-2A |  | 9000 | 27.2 | 15.1 | 10.9 | 9000 | 11300 | 125.6% | 1.84 | 9800 | R-454B
215471433 | 1 | Yes | Yes | MIDEA | HRCU-A-CB-O | Mini-Splits(Non-Ducted) | MO1HS-H12B-2A | MFAHU-H12B-2A |  | 12000 | 25 | 12.5 | 10.5 | 12000 | 11300 | 94.17% | 1.88 | 9800 | R-454B
215471434 | 1.33 | Yes | Yes | MIDEA | HRCU-A-CB-O | Mini-Splits(Non-Ducted) | MO1HS-H18B-2A | MFAHU-H16B-2A |  | 16000 | 20 | 12.5 | 10.3 | 17000 | 17500 | 102.9% | 1.95 | 14200 | R-454B
215471435 | 1.5 | Yes | Yes | MIDEA | HRCU-A-CB-O | Mini-Splits(Non-Ducted) | MO1ES-H18B-2A | MFBHU-H18B-2A |  | 18000 | 22.3 | 12.5 | 10.4 | 18000 | 12800 | 71.11% | 2.05 | 13700 | R-454B
215471436 | 2 | Yes | Yes | MIDEA | HRCU-A-CB-O | Mini-Splits(Non-Ducted) | MO1ES-H24B-2A | MFBHU-H24B-2A |  | 24000 | 21.1 | 12.2 | 11.1 | 24400 | 18600 | 76.23% | 2.27 | 20000 | R-454B
215471438 | 4 | Yes | No | MIDEA | HRCU-A-CB-O | Mini-Splits(Non-Ducted) | MO1BU-H48B-2A | MFBHS-H48B-2A |  | 48000 | 19.8 | 9.5 | 10.2 | 50000 | 38500 | 77% | 1.95 | 39500 | R-454B
215471440 | 1.42 | Yes | Yes | MIDEA | HRCU-A-CB-O | Mini-Splits(Non-Ducted) | MO1HS-H18B-2A | MFBHU-H18B-2A |  | 17000 | 20.4 | 12.5 | 10.3 | 19000 | 17000 | 89.47% | 1.86 | 14400 | R-454B
215471441 | 1.83 | Yes | Yes | MIDEA | HRCU-A-CB-O | Mini-Splits(Non-Ducted) | MO1HS-H24B-2A | MFBHU-H24B-2A |  | 22000 | 20.4 | 12 | 12.1 | 26000 | 24200 | 93.08% | 2.16 | 20200 | R-454B
215471442 | 3.03 | Yes | Yes | MIDEA | HRCU-A-CB-O | Mini-Splits(Non-Ducted) | MO1HU-H36B-2A | MFBHS-H36B-2A |  | 36400 | 20 | 12 | 10.8 | 38000 | 39500 | 103.9% | 2.02 | 30200 | R-454B
215471443 | 4 | Yes | No | MIDEA | HRCU-A-CB-O | Mini-Splits(Non-Ducted) | MO1HU-H48B-2A | MFBHS-H48B-2A |  | 48000 | 18.5 | 9.4 | 10.1 | 52000 | 47000 | 90.38% | 1.83 | 38500 | R-454B
215471444 | 4.5 | Yes | No | MIDEA | HRCU-A-CB-O | Mini-Splits(Non-Ducted) | MO1HU-H60B-2A | MFBHS-H60B-2A |  | 54000 | 18 | 9 | 10.7 | 60000 | 54000 | 90% | 1.91 | 41000 | R-454B
215471445 | 2.25 | Yes | Yes | MIDEA | HMSV-A-CB-O | Non-Ducted Indoor Units | MO4EX-H27B-2A |  |  | 27000 | 25 | 13 | 9.5 | 27000 | 19000 | 70.37% | 2 | 18400 | R-454B
215471446 | 2.22 | Yes | Yes | MIDEA | HMSV-A-CB | Ducted Indoor Units | MO4EX-H27B-2A |  |  | 26600 | 21 | 12 | 9 | 26600 | 18800 | 70.68% | 2 | 18400 | R-454B
215471447 | 2.23 | No | Yes | MIDEA | HMSV-A-CB | Mixed Ducted and Non-Ducted Indoor Units | MO4EX-H27B-2A |  |  | 26800 | 23 | 12.5 | 9.25 | 26800 | 18900 | 70.52% | 2 | 18400 | R-454B
215471448 | 3 | Yes | Yes | MIDEA | HMSV-A-CB-O | Non-Ducted Indoor Units | MO5EX-H36B-2A |  |  | 36000 | 24 | 12 | 9.5 | 37000 | 26000 | 70.27% | 2 | 26600 | R-454B
215471449 | 2.92 | Yes | Yes | MIDEA | HMSV-A-CB | Ducted Indoor Units | MO5EX-H36B-2A |  |  | 35000 | 20 | 11.7 | 9.2 | 37000 | 26000 | 70.27% | 2 | 26400 | R-454B
215471450 | 2.95 | No | Yes | MIDEA | HMSV-A-CB | Mixed Ducted and Non-Ducted Indoor Units | MO5EX-H36B-2A |  |  | 35400 | 22 | 11.85 | 9.35 | 37000 | 26000 | 70.27% | 2 | 26400 | R-454B
215471451 | 3.92 | Yes | Yes | MIDEA | HMSV-A-CB-O | Non-Ducted Indoor Units | MO6EX-H48B-2A |  |  | 47000 | 24 | 12.5 | 10.3 | 48000 | 36000 | 75% | 2 | 38000 | R-454B
215471452 | 3.75 | Yes | Yes | MIDEA | HMSV-A-CB | Ducted Indoor Units | MO6EX-H48B-2A |  |  | 45000 | 20.4 | 12 | 10.6 | 47000 | 38000 | 80.85% | 2.1 | 37000 | R-454B
215471453 | 3.83 | No | Yes | MIDEA | HMSV-A-CB | Mixed Ducted and Non-Ducted Indoor Units | MO6EX-H48B-2A |  |  | 46000 | 22.2 | 12.25 | 10.45 | 47500 | 37000 | 77.89% | 2.05 | 37400 | R-454B
215471457 | 1.58 | Yes | Yes | MIDEA | HMSV-A-CB-O | Non-Ducted Indoor Units | MO3HX-H18B-2A |  |  | 19000 | 25 | 15 | 10.4 | 20000 | 19000 | 95% | 2 | 17600 | R-454B
215471458 | 1.58 | Yes | Yes | MIDEA | HMSV-A-CB | Ducted Indoor Units | MO3HX-H18B-2A |  |  | 19000 | 20 | 13 | 10 | 20000 | 18000 | 90% | 2 | 17000 | R-454B
215471459 | 1.58 | No | Yes | MIDEA | HMSV-A-CB | Mixed Ducted and Non-Ducted Indoor Units | MO3HX-H18B-2A |  |  | 19000 | 22.5 | 14 | 10.2 | 20000 | 18500 | 92.5% | 2 | 17300 | R-454B
215471460 | 2.25 | Yes | Yes | MIDEA | HMSV-A-CB-O | Non-Ducted Indoor Units | MO4HX-H27B-2A |  |  | 27000 | 23 | 12.5 | 10.5 | 27000 | 27000 | 100% | 2 | 25000 | R-454B
215471461 | 2.33 | Yes | Yes | MIDEA | HMSV-A-CB | Ducted Indoor Units | MO4HX-H27B-2A |  |  | 28000 | 19 | 12 | 9.5 | 28000 | 27000 | 96.43% | 2 | 23000 | R-454B
215471462 | 2.28 | No | Yes | MIDEA | HMSV-A-CB | Mixed Ducted and Non-Ducted Indoor Units | MO4HX-H27B-2A |  |  | 27400 | 21 | 12.25 | 10 | 27400 | 27000 | 98.54% | 2 | 24000 | R-454B
215471463 | 3 | Yes | Yes | MIDEA | HMSV-A-CB-O | Non-Ducted Indoor Units | MO5HX-H36B-2A |  |  | 36000 | 23 | 13 | 10.7 | 36000 | 36000 | 100% | 2 | 30000 | R-454B
215471464 | 3 | Yes | Yes | MIDEA | HMSV-A-CB | Ducted Indoor Units | MO5HX-H36B-2A |  |  | 36000 | 19.4 | 12 | 10.4 | 36000 | 38000 | 105.6% | 2 | 33000 | R-454B
215471465 | 3 | No | Yes | MIDEA | HMSV-A-CB | Mixed Ducted and Non-Ducted Indoor Units | MO5HX-H36B-2A |  |  | 36000 | 21.2 | 12.5 | 10.55 | 36000 | 37000 | 102.8% | 2 | 31400 | R-454B
215471466 | 3.92 | Yes | Yes | MIDEA | HMSV-A-CB-O | Non-Ducted Indoor Units | MO6HX-H48B-2A |  |  | 47000 | 23 | 12 | 11 | 49000 | 47000 | 95.92% | 2 | 44000 | R-454B
215471467 | 3.92 | Yes | Yes | MIDEA | HMSV-A-CB | Ducted Indoor Units | MO6HX-H48B-2A |  |  | 47000 | 20.4 | 11.7 | 11 | 48000 | 48000 | 100% | 2 | 44500 | R-454B
215471468 | 3.92 | No | Yes | MIDEA | HMSV-A-CB | Mixed Ducted and Non-Ducted Indoor Units | MO6HX-H48B-2A |  |  | 47000 | 21.7 | 11.85 | 11 | 48500 | 47500 | 97.94% | 2 | 44000 | R-454B
215471469 | 4.25 | Yes | Yes | MIDEA | HMSV-A-CB-O | Non-Ducted Indoor Units | MO6HX-H60B-2A |  |  | 51000 | 22.2 | 12 | 10.5 | 55000 | 47000 | 85.45% | 2 | 44000 | R-454B
215471470 | 4.42 | Yes | Yes | MIDEA | HMSV-A-CB | Ducted Indoor Units | MO6HX-H60B-2A |  |  | 53000 | 20 | 11.7 | 10.7 | 55000 | 48000 | 87.27% | 2.1 | 45000 | R-454B
215471471 | 4.33 | No | Yes | MIDEA | HMSV-A-CB | Mixed Ducted and Non-Ducted Indoor Units | MO6HX-H60B-2A |  |  | 52000 | 21.1 | 11.85 | 10.6 | 55000 | 47500 | 86.36% | 2.05 | 44500 | R-454B
215471472 | 1.5 | Yes | Yes | MIDEA | HMSV-A-CB-O | Non-Ducted Indoor Units | MO3EX-H18B-2A |  |  | 18000 | 25.1 | 14 | 9.8 | 19000 | 13500 | 71.05% | 2.3 | 13600 | R-454B
215471473 | 1.5 | Yes | Yes | MIDEA | HMSV-A-CB | Ducted Indoor Units | MO3EX-H18B-2A |  |  | 18000 | 20 | 12 | 10 | 19000 | 14600 | 76.84% | 2.3 | 14600 | R-454B
215471474 | 1.5 | No | Yes | MIDEA | HMSV-A-CB | Mixed Ducted and Non-Ducted Indoor Units | MO3EX-H18B-2A |  |  | 18000 | 22.55 | 13 | 9.9 | 19000 | 14000 | 73.68% | 2.3 | 14100 | R-454B
215472279 | 1.87 | Yes | Yes | TRANE | HRCU-A-CB (Split System: Heat Pump with Remote Outdoor Unit-Air-Source) | Centrally-Ducted | 4TWV0X24A1 | D(A,C,E)36C34+TDR | S9V2B060U4PSB+RP | 22400 | 18.5 | 12.6 | 8.2 | 20200 | 16900 | 83.66% | 2.53 | 19500 | R-410A
215472281 | 2.75 | Yes | Yes | TRANE | HRCU-A-CB (Split System: Heat Pump with Remote Outdoor Unit-Air-Source) | Centrally-Ducted | 4TWV0X36A1 | D(A,C,E)48C34+TDR | S9V2B060U4PSB+RP | 33000 | 19.5 | 12 | 8.5 | 31600 | 26000 | 82.28% | 2.52 | 29800 | R-410A
215472282 | 2.78 | Yes | Yes | TRANE | HRCU-A-CB (Split System: Heat Pump with Remote Outdoor Unit-Air-Source) | Centrally-Ducted | 4TWV0X36A1 | D(A,C,E)48C34+TDR | S9V2C080U5PSC+RP | 33400 | 19.5 | 12 | 8.7 | 34200 | 28200 | 82.46% | 2.59 | 32400 | R-410A
215472283 | 3.5 | Yes | Yes | TRANE | HRCU-A-CB (Split System: Heat Pump with Remote Outdoor Unit-Air-Source) | Centrally-Ducted | 4TWV0X48A1 | D(A,C,E)48C34+TDR | S9V2B060U4PSB+RP | 42000 | 19 | 11.1 | 8.2 | 43000 | 36800 | 85.58% | 2.27 | 42500 | R-410A
215472286 | 3.5 | Yes | Yes | TRANE | HRCU-A-CB (Split System: Heat Pump with Remote Outdoor Unit-Air-Source) | Centrally-Ducted | 4TWV0X48A1 | D(A,C,E)60B34+TDR | S9V2B060U4PSB+RP | 42000 | 19 | 11.1 | 8.1 | 43000 | 36800 | 85.58% | 2.26 | 42500 | R-410A
215472289 | 3.58 | Yes | Yes | TRANE | HRCU-A-CB (Split System: Heat Pump with Remote Outdoor Unit-Air-Source) | Centrally-Ducted | 4TWV0X48A1 | D(A,C,E)60B44+TDR | S9V2B060U4PSB+RP | 43000 | 19 | 11.2 | 8.2 | 43000 | 36800 | 85.58% | 2.32 | 42500 | R-410A
215472295 | 1.82 | Yes | Yes | TRANE | HRCU-A-CB (Split System: Heat Pump with Remote Outdoor Unit-Air-Source) | Centrally-Ducted | 4TWV8X24A1 | D(A,C,E)36A34+TDR | S9V2B060U4PSB+RP | 21800 | 17.8 | 12.2 | 8.1 | 20800 | 16800 | 80.77% | 2.41 | 19000 | R-410A
215472297 | 1.87 | Yes | Yes | TRANE | HRCU-A-CB (Split System: Heat Pump with Remote Outdoor Unit-Air-Source) | Centrally-Ducted | 4TWV8X24A1 | D(A,C,E)36C34+TDR | S9V2B060U4PSB+RP | 22400 | 18 | 12.4 | 8.2 | 20800 | 16900 | 81.25% | 2.51 | 19200 | R-410A
215472299 | 2.73 | Yes | Yes | TRANE | HRCU-A-CB (Split System: Heat Pump with Remote Outdoor Unit-Air-Source) | Centrally-Ducted | 4TWV8X36A1 | D(A,C,E)48C34+TDR | S9V2B060U4PSB+RP | 32800 | 18 | 11.7 | 8.2 | 31000 | 25800 | 83.23% | 2.39 | 29800 | R-410A
215472302 | 3.67 | Yes | Yes | TRANE | HRCU-A-CB (Split System: Heat Pump with Remote Outdoor Unit-Air-Source) | Centrally-Ducted | 4TWV8X48A1 | D(A,C,E)48C34+TDR | S9V2C080U5PSC+RP | 44000 | 18 | 11 | 8.2 | 44000 | 37000 | 84.09% | 2.2 | 42500 | R-410A
215472303 | 3.67 | Yes | Yes | TRANE | HRCU-A-CB (Split System: Heat Pump with Remote Outdoor Unit-Air-Source) | Centrally-Ducted | 4TWV8X48A1 | D(A,C,E)48C34+TDR | S9V2C100U5PSC+RP | 44000 | 18 | 11 | 8.2 | 44000 | 37000 | 84.09% | 2.2 | 42500 | R-410A
215472304 | 3.5 | Yes | Yes | TRANE | HRCU-A-CB (Split System: Heat Pump with Remote Outdoor Unit-Air-Source) | Centrally-Ducted | 4TWV8X48A1 | D(A,C,E)60B34+TDR | S9V2B060U4PSB+RP | 42000 | 18 | 11.1 | 8.4 | 44000 | 37400 | 85% | 2.37 | 43000 | R-410A
215472305 | 3.67 | Yes | Yes | TRANE | HRCU-A-CB (Split System: Heat Pump with Remote Outdoor Unit-Air-Source) | Centrally-Ducted | 4TWV8X48A1 | D(A,C,E)60B34+TDR | S9V2C080U5PSC+RP | 44000 | 18 | 11.7 | 8.2 | 44000 | 37000 | 84.09% | 2.16 | 42500 | R-410A
215472306 | 3.58 | Yes | Yes | TRANE | HRCU-A-CB (Split System: Heat Pump with Remote Outdoor Unit-Air-Source) | Centrally-Ducted | 4TWV8X48A1 | D(A,C,E)60B44+TDR | S9V2B060U4PSB+RP | 43000 | 18 | 11.2 | 8.5 | 44000 | 37400 | 85% | 2.44 | 43000 | R-410A
215472307 | 3.75 | Yes | Yes | TRANE | HRCU-A-CB (Split System: Heat Pump with Remote Outdoor Unit-Air-Source) | Centrally-Ducted | 4TWV8X48A1 | D(A,C,E)60B44+TDR | S9V2C080U5PSC+RP | 45000 | 18 | 11.7 | 8.2 | 44000 | 37000 | 84.09% | 2.23 | 42500 | R-410A
215472308 | 3.75 | Yes | Yes | TRANE | HRCU-A-CB (Split System: Heat Pump with Remote Outdoor Unit-Air-Source) | Centrally-Ducted | 4TWV8X48A1 | D(A,C,E)60B44+TDR | S9V2C100U5PSC+RP | 45000 | 18 | 11.7 | 8.2 | 44000 | 37000 | 84.09% | 2.23 | 42500 | R-410A
215487363 | 1.93 | Yes | Yes | DAIKIN | HRCU-A-CB (Split System: Heat Pump with Remote Outdoor Unit-Air-Source) | Centrally-Ducted | DH7VSA2410A* | CA*EA3022*3A* | D*80VC0603B*A* | 23200 | 19 | 11 | 8.6 | 23200 | 17000 | 73.28% | 2 | 15800 | R-32
215487364 | 1.93 | Yes | Yes | DAIKIN | HRCU-A-CB (Split System: Heat Pump with Remote Outdoor Unit-Air-Source) | Centrally-Ducted | DH7VSA2410A* | CA*EA3022*3A* | D*80VC0803B*A* | 23200 | 19 | 11 | 8.6 | 23200 | 17000 | 73.28% | 2 | 15800 | R-32
215487365 | 1.93 | Yes | Yes | DAIKIN | HRCU-A-CB (Split System: Heat Pump with Remote Outdoor Unit-Air-Source) | Centrally-Ducted | DH7VSA2410A* | CA*EA3022*3A* | D*80VC0804C*A* | 23200 | 19 | 11 | 8.6 | 23200 | 17000 | 73.28% | 2 | 15800 | R-32
215487366 | 1.93 | Yes | Yes | DAIKIN | HRCU-A-CB (Split System: Heat Pump with Remote Outdoor Unit-Air-Source) | Centrally-Ducted | DH7VSA2410A* | CA*EA3022*3A* | D*80VC0805C*A* | 23200 | 19 | 11 | 8.6 | 23200 | 17000 | 73.28% | 2 | 15800 | R-32
215487367 | 1.93 | Yes | Yes | DAIKIN | HRCU-A-CB (Split System: Heat Pump with Remote Outdoor Unit-Air-Source) | Centrally-Ducted | DH7VSA2410A* | CA*EA3022*3A* | D*80VC1005C*A* | 23200 | 19 | 11 | 8.6 | 23200 | 17000 | 73.28% | 2 | 15800 | R-32
215487368 | 1.93 | Yes | Yes | DAIKIN | HRCU-A-CB (Split System: Heat Pump with Remote Outdoor Unit-Air-Source) | Centrally-Ducted | DH7VSA2410A* | CA*EA3022*3A* | D*96VC0403BNA* | 23200 | 19 | 11 | 8.6 | 23200 | 17000 | 73.28% | 2 | 15800 | R-32
215487369 | 1.93 | Yes | Yes | DAIKIN | HRCU-A-CB (Split System: Heat Pump with Remote Outdoor Unit-Air-Source) | Centrally-Ducted | DH7VSA2410A* | CA*EA3022*3A* | D*96VC0603BNA* | 23200 | 19 | 11 | 8.6 | 23200 | 17000 | 73.28% | 2 | 15800 | R-32
215487370 | 1.93 | Yes | Yes | DAIKIN | HRCU-A-CB (Split System: Heat Pump with Remote Outdoor Unit-Air-Source) | Centrally-Ducted | DH7VSA2410A* | CA*EA3022*3A* | D*96VC0803BNA* | 23200 | 19 | 11 | 8.6 | 23200 | 17000 | 73.28% | 2 | 15800 | R-32
215487371 | 1.93 | Yes | Yes | DAIKIN | HRCU-A-CB (Split System: Heat Pump with Remote Outdoor Unit-Air-Source) | Centrally-Ducted | DH7VSA2410A* | CA*EA3022*3A* | D*96VC0804CNA* | 23200 | 19 | 11 | 8.6 | 23200 | 17000 | 73.28% | 2 | 15800 | R-32
215487372 | 1.93 | Yes | Yes | DAIKIN | HRCU-A-CB (Split System: Heat Pump with Remote Outdoor Unit-Air-Source) | Centrally-Ducted | DH7VSA2410A* | CA*EA3022*3A* | D*96VC1005CNA* | 23200 | 19 | 11 | 8.6 | 23200 | 17000 | 73.28% | 2 | 15800 | R-32
215487373 | 1.93 | Yes | Yes | DAIKIN | HRCU-A-CB (Split System: Heat Pump with Remote Outdoor Unit-Air-Source) | Centrally-Ducted | DH7VSA2410A* | CA*EA3626*3A* | D*80VC0603B*A* | 23200 | 19 | 11 | 8.6 | 23200 | 17000 | 73.28% | 2 | 15800 | R-32
215487374 | 1.93 | Yes | Yes | DAIKIN | HRCU-A-CB (Split System: Heat Pump with Remote Outdoor Unit-Air-Source) | Centrally-Ducted | DH7VSA2410A* | CA*EA3626*3A* | D*80VC0604B*A* | 23200 | 19 | 11 | 8.6 | 23200 | 17000 | 73.28% | 2 | 15800 | R-32
215487375 | 1.93 | Yes | Yes | DAIKIN | HRCU-A-CB (Split System: Heat Pump with Remote Outdoor Unit-Air-Source) | Centrally-Ducted | DH7VSA2410A* | CA*EA3626*3A* | D*80VC0803B*A* | 23200 | 19 | 11 | 8.6 | 23200 | 17000 | 73.28% | 2 | 15800 | R-32
215487376 | 1.93 | Yes | Yes | DAIKIN | HRCU-A-CB (Split System: Heat Pump with Remote Outdoor Unit-Air-Source) | Centrally-Ducted | DH7VSA2410A* | CA*EA3626*3A* | D*80VC0804C*A* | 23200 | 19 | 11 | 8.6 | 23200 | 17000 | 73.28% | 2 | 15800 | R-32
215487377 | 1.93 | Yes | Yes | DAIKIN | HRCU-A-CB (Split System: Heat Pump with Remote Outdoor Unit-Air-Source) | Centrally-Ducted | DH7VSA2410A* | CA*EA3626*3A* | D*80VC0805C*A* | 23200 | 19 | 11 | 8.6 | 23200 | 17000 | 73.28% | 2 | 15800 | R-32
215487378 | 1.93 | Yes | Yes | DAIKIN | HRCU-A-CB (Split System: Heat Pump with Remote Outdoor Unit-Air-Source) | Centrally-Ducted | DH7VSA2410A* | CA*EA3626*3A* | D*80VC1005C*A* | 23200 | 19 | 11 | 8.6 | 23200 | 17000 | 73.28% | 2 | 15800 | R-32
215487379 | 1.93 | Yes | Yes | DAIKIN | HRCU-A-CB (Split System: Heat Pump with Remote Outdoor Unit-Air-Source) | Centrally-Ducted | DH7VSA2410A* | CA*EA3626*3A* | D*96VC0403BNA* | 23200 | 19 | 11 | 8.6 | 23200 | 17000 | 73.28% | 2 | 15800 | R-32
215487380 | 1.93 | Yes | Yes | DAIKIN | HRCU-A-CB (Split System: Heat Pump with Remote Outdoor Unit-Air-Source) | Centrally-Ducted | DH7VSA2410A* | CA*EA3626*3A* | D*96VC0603BNA* | 23200 | 19 | 11 | 8.6 | 23200 | 17000 | 73.28% | 2 | 15800 | R-32
215487381 | 1.93 | Yes | Yes | DAIKIN | HRCU-A-CB (Split System: Heat Pump with Remote Outdoor Unit-Air-Source) | Centrally-Ducted | DH7VSA2410A* | CA*EA3626*3A* | D*96VC0803BNA* | 23200 | 19 | 11 | 8.6 | 23200 | 17000 | 73.28% | 2 | 15800 | R-32
215487382 | 1.93 | Yes | Yes | DAIKIN | HRCU-A-CB (Split System: Heat Pump with Remote Outdoor Unit-Air-Source) | Centrally-Ducted | DH7VSA2410A* | CA*EA3626*3A* | D*96VC0804CNA* | 23200 | 19 | 11 | 8.6 | 23200 | 17000 | 73.28% | 2 | 15800 | R-32
215487383 | 1.93 | Yes | Yes | DAIKIN | HRCU-A-CB (Split System: Heat Pump with Remote Outdoor Unit-Air-Source) | Centrally-Ducted | DH7VSA2410A* | CA*EA3626*3A* | D*96VC1005CNA* | 23200 | 19 | 11 | 8.6 | 23200 | 17000 | 73.28% | 2 | 15800 | R-32
215487384 | 1.93 | Yes | Yes | DAIKIN | HRCU-A-CB (Split System: Heat Pump with Remote Outdoor Unit-Air-Source) | Centrally-Ducted | DH7VSA2410A* | CHPEA3026*3A* | D*80VC0603B*A* | 23200 | 19 | 11 | 8.6 | 23200 | 17000 | 73.28% | 2 | 15800 | R-32
215487385 | 1.93 | Yes | Yes | DAIKIN | HRCU-A-CB (Split System: Heat Pump with Remote Outdoor Unit-Air-Source) | Centrally-Ducted | DH7VSA2410A* | CHPEA3026*3A* | D*80VC0604B*A* | 23200 | 19 | 11 | 8.6 | 23200 | 17000 | 73.28% | 2 | 15800 | R-32
215487386 | 1.93 | Yes | Yes | DAIKIN | HRCU-A-CB (Split System: Heat Pump with Remote Outdoor Unit-Air-Source) | Centrally-Ducted | DH7VSA2410A* | CHPEA3026*3A* | D*80VC0803B*A* | 23200 | 19 | 11 | 8.6 | 23200 | 17000 | 73.28% | 2 | 15800 | R-32
215487387 | 1.93 | Yes | Yes | DAIKIN | HRCU-A-CB (Split System: Heat Pump with Remote Outdoor Unit-Air-Source) | Centrally-Ducted | DH7VSA2410A* | CHPEA3026*3A* | D*80VC0804C*A* | 23200 | 19 | 11 | 8.6 | 23200 | 17000 | 73.28% | 2 | 15800 | R-32
215487388 | 1.93 | Yes | Yes | DAIKIN | HRCU-A-CB (Split System: Heat Pump with Remote Outdoor Unit-Air-Source) | Centrally-Ducted | DH7VSA2410A* | CHPEA3026*3A* | D*80VC0805C*A* | 23200 | 19 | 11 | 8.6 | 23200 | 17000 | 73.28% | 2 | 15800 | R-32
215487389 | 1.93 | Yes | Yes | DAIKIN | HRCU-A-CB (Split System: Heat Pump with Remote Outdoor Unit-Air-Source) | Centrally-Ducted | DH7VSA2410A* | CHPEA3026*3A* | D*80VC1005C*A* | 23200 | 19 | 11 | 8.6 | 23200 | 17000 | 73.28% | 2 | 15800 | R-32
215487390 | 1.93 | Yes | Yes | DAIKIN | HRCU-A-CB (Split System: Heat Pump with Remote Outdoor Unit-Air-Source) | Centrally-Ducted | DH7VSA2410A* | CHPEA3026*3A* | D*96VC0403BNA* | 23200 | 19 | 11 | 8.6 | 23200 | 17000 | 73.28% | 2 | 15800 | R-32
215487391 | 1.93 | Yes | Yes | DAIKIN | HRCU-A-CB (Split System: Heat Pump with Remote Outdoor Unit-Air-Source) | Centrally-Ducted | DH7VSA2410A* | CHPEA3026*3A* | D*96VC0603BNA* | 23200 | 19 | 11 | 8.6 | 23200 | 17000 | 73.28% | 2 | 15800 | R-32
215487392 | 1.93 | Yes | Yes | DAIKIN | HRCU-A-CB (Split System: Heat Pump with Remote Outdoor Unit-Air-Source) | Centrally-Ducted | DH7VSA2410A* | CHPEA3026*3A* | D*96VC0803BNA* | 23200 | 19 | 11 | 8.6 | 23200 | 17000 | 73.28% | 2 | 15800 | R-32
215487393 | 1.93 | Yes | Yes | DAIKIN | HRCU-A-CB (Split System: Heat Pump with Remote Outdoor Unit-Air-Source) | Centrally-Ducted | DH7VSA2410A* | CHPEA3026*3A* | D*96VC0804CNA* | 23200 | 19 | 11 | 8.6 | 23200 | 17000 | 73.28% | 2 | 15800 | R-32
215487394 | 1.93 | Yes | Yes | DAIKIN | HRCU-A-CB (Split System: Heat Pump with Remote Outdoor Unit-Air-Source) | Centrally-Ducted | DH7VSA2410A* | CHPEA3026*3A* | D*96VC1005CNA* | 23200 | 19 | 11 | 8.6 | 23200 | 17000 | 73.28% | 2 | 15800 | R-32
215487395 | 2.9 | Yes | Yes | DAIKIN | HRCU-A-CB (Split System: Heat Pump with Remote Outdoor Unit-Air-Source) | Centrally-Ducted | DH7VSA3610A* | CA*EA4830*3A* | D*96VC1205DNA* | 34800 | 18.5 | 10.5 | 8.5 | 35000 | 28400 | 81.14% | 2 | 22000 | R-32
215487396 | 2.9 | Yes | Yes | DAIKIN | HRCU-A-CB (Split System: Heat Pump with Remote Outdoor Unit-Air-Source) | Centrally-Ducted | DH7VSA3610A* | CA*EA4830*3A* | D*96VC1005DNA* | 34800 | 18.5 | 10.5 | 8.5 | 35000 | 28400 | 81.14% | 2 | 22000 | R-32
215487397 | 2.9 | Yes | Yes | DAIKIN | HRCU-A-CB (Split System: Heat Pump with Remote Outdoor Unit-Air-Source) | Centrally-Ducted | DH7VSA3610A* | CA*EA4830*3A* | D*96VC1005CNA* | 34800 | 18.5 | 10.5 | 8.5 | 35000 | 28400 | 81.14% | 2 | 22000 | R-32
215487398 | 2.9 | Yes | Yes | DAIKIN | HRCU-A-CB (Split System: Heat Pump with Remote Outdoor Unit-Air-Source) | Centrally-Ducted | DH7VSA3610A* | CA*EA4830*3A* | D*96VC0804CNA* | 34800 | 18.5 | 10.5 | 8.5 | 35000 | 28400 | 81.14% | 2 | 22000 | R-32
215487399 | 2.9 | Yes | Yes | DAIKIN | HRCU-A-CB (Split System: Heat Pump with Remote Outdoor Unit-Air-Source) | Centrally-Ducted | DH7VSA3610A* | CA*EA4830*3A* | D*80VC1005C*A* | 34800 | 18.5 | 10.5 | 8.5 | 35000 | 28400 | 81.14% | 2 | 22000 | R-32
215487400 | 2.9 | Yes | Yes | DAIKIN | HRCU-A-CB (Split System: Heat Pump with Remote Outdoor Unit-Air-Source) | Centrally-Ducted | DH7VSA3610A* | CA*EA4830*3A* | D*80VC0805D*A* | 34800 | 18.5 | 10.5 | 8.5 | 35000 | 28400 | 81.14% | 2 | 22000 | R-32
215487401 | 2.9 | Yes | Yes | DAIKIN | HRCU-A-CB (Split System: Heat Pump with Remote Outdoor Unit-Air-Source) | Centrally-Ducted | DH7VSA3610A* | CA*EA4830*3A* | D*80VC0805C*A* | 34800 | 18.5 | 10.5 | 8.5 | 35000 | 28400 | 81.14% | 2 | 22000 | R-32
215487402 | 2.9 | Yes | Yes | DAIKIN | HRCU-A-CB (Split System: Heat Pump with Remote Outdoor Unit-Air-Source) | Centrally-Ducted | DH7VSA3610A* | CA*EA4830*3A* | D*80VC0804C*A* | 34800 | 18.5 | 10.5 | 8.5 | 35000 | 28400 | 81.14% | 2 | 22000 | R-32
215487403 | 2.92 | Yes | Yes | DAIKIN | HRCU-A-CB (Split System: Heat Pump with Remote Outdoor Unit-Air-Source) | Centrally-Ducted | DH7VSA3610A* | CA*EA6030*3A* | D*80VC1005C*A* | 35000 | 18.5 | 10.5 | 8.5 | 35000 | 28400 | 81.14% | 2 | 22000 | R-32
215487404 | 2.92 | Yes | Yes | DAIKIN | HRCU-A-CB (Split System: Heat Pump with Remote Outdoor Unit-Air-Source) | Centrally-Ducted | DH7VSA3610A* | CA*EA6030*3A* | D*80VC0805D*A* | 35000 | 18.5 | 10.5 | 8.5 | 35000 | 28400 | 81.14% | 2 | 22000 | R-32
215487405 | 2.92 | Yes | Yes | DAIKIN | HRCU-A-CB (Split System: Heat Pump with Remote Outdoor Unit-Air-Source) | Centrally-Ducted | DH7VSA3610A* | CA*EA6030*3A* | D*80VC0805C*A* | 35000 | 18.5 | 10.5 | 8.5 | 35000 | 28400 | 81.14% | 2 | 22000 | R-32
215487406 | 2.92 | Yes | Yes | DAIKIN | HRCU-A-CB (Split System: Heat Pump with Remote Outdoor Unit-Air-Source) | Centrally-Ducted | DH7VSA3610A* | CA*EA6030*3A* | D*80VC0804C*A* | 35000 | 18.5 | 10.5 | 8.5 | 35000 | 28400 | 81.14% | 2 | 22000 | R-32
215487407 | 2.92 | Yes | No | DAIKIN | HRCU-A-CB (Split System: Heat Pump with Remote Outdoor Unit-Air-Source) | Centrally-Ducted | DH7VSA3610A* | CHPEA4830*3A* | D*96VC1205DNA* | 35000 | 18.5 | 10.5 | 8.1 | 35000 | 28400 | 81.14% | 2 | 22000 | R-32
215487408 | 2.92 | Yes | No | DAIKIN | HRCU-A-CB (Split System: Heat Pump with Remote Outdoor Unit-Air-Source) | Centrally-Ducted | DH7VSA3610A* | CHPEA4830*3A* | D*96VC1005DNA* | 35000 | 18.5 | 10.5 | 8.1 | 35000 | 28400 | 81.14% | 2 | 22000 | R-32
215487409 | 2.92 | Yes | No | DAIKIN | HRCU-A-CB (Split System: Heat Pump with Remote Outdoor Unit-Air-Source) | Centrally-Ducted | DH7VSA3610A* | CHPEA4830*3A* | D*96VC1005CNA* | 35000 | 18.5 | 10.5 | 8.1 | 35000 | 28400 | 81.14% | 2 | 22000 | R-32
215487410 | 2.92 | Yes | No | DAIKIN | HRCU-A-CB (Split System: Heat Pump with Remote Outdoor Unit-Air-Source) | Centrally-Ducted | DH7VSA3610A* | CHPEA4830*3A* | D*96VC0804CNA* | 35000 | 18.5 | 10.5 | 8.1 | 35000 | 28400 | 81.14% | 2 | 22000 | R-32
215487411 | 2.92 | Yes | No | DAIKIN | HRCU-A-CB (Split System: Heat Pump with Remote Outdoor Unit-Air-Source) | Centrally-Ducted | DH7VSA3610A* | CHPEA4830*3A* | D*80VC1005C*A* | 35000 | 18.5 | 10.5 | 8.1 | 35000 | 28400 | 81.14% | 2 | 22000 | R-32
215487412 | 2.92 | Yes | No | DAIKIN | HRCU-A-CB (Split System: Heat Pump with Remote Outdoor Unit-Air-Source) | Centrally-Ducted | DH7VSA3610A* | CHPEA4830*3A* | D*80VC0805D*A* | 35000 | 18.5 | 10.5 | 8.1 | 35000 | 28400 | 81.14% | 2 | 22000 | R-32
215487413 | 2.92 | Yes | No | DAIKIN | HRCU-A-CB (Split System: Heat Pump with Remote Outdoor Unit-Air-Source) | Centrally-Ducted | DH7VSA3610A* | CHPEA4830*3A* | D*80VC0805C*A* | 35000 | 18.5 | 10.5 | 8.1 | 35000 | 28400 | 81.14% | 2 | 22000 | R-32
215487414 | 2.92 | Yes | No | DAIKIN | HRCU-A-CB (Split System: Heat Pump with Remote Outdoor Unit-Air-Source) | Centrally-Ducted | DH7VSA3610A* | CHPEA4830*3A* | D*80VC0804C*A* | 35000 | 18.5 | 10.5 | 8.1 | 35000 | 28400 | 81.14% | 2 | 22000 | R-32
215487415 | 3.38 | Yes | Yes | DAIKIN | HRCU-A-CB (Split System: Heat Pump with Remote Outdoor Unit-Air-Source) | Centrally-Ducted | DH7VSA4210A* | CA*EA6030*3A* | D*80VC0804C*A* | 40500 | 17 | 10 | 8.8 | 41000 | 31000 | 75.61% | 2 | 28000 | R-32
215487416 | 3.38 | Yes | Yes | DAIKIN | HRCU-A-CB (Split System: Heat Pump with Remote Outdoor Unit-Air-Source) | Centrally-Ducted | DH7VSA4210A* | CA*EA6030*3A* | D*80VC0805C*A* | 40500 | 17 | 10 | 8.8 | 41000 | 31000 | 75.61% | 2 | 28000 | R-32
215487417 | 3.38 | Yes | Yes | DAIKIN | HRCU-A-CB (Split System: Heat Pump with Remote Outdoor Unit-Air-Source) | Centrally-Ducted | DH7VSA4210A* | CA*EA6030*3A* | D*80VC0805D*A* | 40500 | 17 | 10 | 8.8 | 41000 | 31000 | 75.61% | 2 | 28000 | R-32
215487418 | 3.38 | Yes | Yes | DAIKIN | HRCU-A-CB (Split System: Heat Pump with Remote Outdoor Unit-Air-Source) | Centrally-Ducted | DH7VSA4210A* | CA*EA6030*3A* | D*80VC1005C*A* | 40500 | 17 | 10 | 8.8 | 41000 | 31000 | 75.61% | 2 | 28000 | R-32
215487419 | 3.38 | Yes | Yes | DAIKIN | HRCU-A-CB (Split System: Heat Pump with Remote Outdoor Unit-Air-Source) | Centrally-Ducted | DH7VSA4210A* | CA*EA6030*3A* | D*96VC0804CNA* | 40500 | 16.5 | 10 | 8.8 | 41000 | 31000 | 75.61% | 2 | 28000 | R-32
215487420 | 3.38 | Yes | Yes | DAIKIN | HRCU-A-CB (Split System: Heat Pump with Remote Outdoor Unit-Air-Source) | Centrally-Ducted | DH7VSA4210A* | CA*EA6030*3A* | D*96VC1005CNA* | 40500 | 16.5 | 10 | 8.8 | 41000 | 31000 | 75.61% | 2 | 28000 | R-32
215487421 | 3.38 | Yes | Yes | DAIKIN | HRCU-A-CB (Split System: Heat Pump with Remote Outdoor Unit-Air-Source) | Centrally-Ducted | DH7VSA4210A* | CA*EA6030*3A* | D*96VC1005DNA* | 40500 | 17 | 10 | 8.8 | 41000 | 31000 | 75.61% | 2 | 28000 | R-32
215487422 | 3.38 | Yes | Yes | DAIKIN | HRCU-A-CB (Split System: Heat Pump with Remote Outdoor Unit-Air-Source) | Centrally-Ducted | DH7VSA4210A* | CA*EA6030*3A* | D*96VC1205DNA* | 40500 | 17 | 10 | 8.8 | 41000 | 31000 | 75.61% | 2 | 28000 | R-32
215487423 | 3.38 | Yes | Yes | DAIKIN | HRCU-A-CB (Split System: Heat Pump with Remote Outdoor Unit-Air-Source) | Centrally-Ducted | DH7VSA4210A* | CHPEA4830*3A* | D*80VC0804C*A* | 40500 | 17 | 10 | 8.6 | 41000 | 31000 | 75.61% | 2 | 28000 | R-32
215487424 | 3.38 | Yes | Yes | DAIKIN | HRCU-A-CB (Split System: Heat Pump with Remote Outdoor Unit-Air-Source) | Centrally-Ducted | DH7VSA4210A* | CHPEA4830*3A* | D*80VC0805C*A* | 40500 | 17 | 10 | 8.6 | 41000 | 31000 | 75.61% | 2 | 28000 | R-32
215487425 | 3.38 | Yes | Yes | DAIKIN | HRCU-A-CB (Split System: Heat Pump with Remote Outdoor Unit-Air-Source) | Centrally-Ducted | DH7VSA4210A* | CHPEA4830*3A* | D*80VC0805D*A* | 40500 | 17 | 10 | 8.6 | 41000 | 31000 | 75.61% | 2 | 28000 | R-32
215487426 | 3.38 | Yes | Yes | DAIKIN | HRCU-A-CB (Split System: Heat Pump with Remote Outdoor Unit-Air-Source) | Centrally-Ducted | DH7VSA4210A* | CHPEA4830*3A* | D*80VC1005C*A* | 40500 | 17 | 10 | 8.6 | 41000 | 31000 | 75.61% | 2 | 28000 | R-32
215487427 | 3.38 | Yes | Yes | DAIKIN | HRCU-A-CB (Split System: Heat Pump with Remote Outdoor Unit-Air-Source) | Centrally-Ducted | DH7VSA4210A* | CHPEA4830*3A* | D*96VC0804CNA* | 40500 | 16.5 | 10 | 8.6 | 41000 | 31000 | 75.61% | 2 | 28000 | R-32
215487428 | 3.38 | Yes | Yes | DAIKIN | HRCU-A-CB (Split System: Heat Pump with Remote Outdoor Unit-Air-Source) | Centrally-Ducted | DH7VSA4210A* | CHPEA4830*3A* | D*96VC1005CNA* | 40500 | 16.5 | 10 | 8.6 | 41000 | 31000 | 75.61% | 2 | 28000 | R-32
215487429 | 3.38 | Yes | Yes | DAIKIN | HRCU-A-CB (Split System: Heat Pump with Remote Outdoor Unit-Air-Source) | Centrally-Ducted | DH7VSA4210A* | CHPEA4830*3A* | D*96VC1005DNA* | 40500 | 17 | 10 | 8.6 | 41000 | 31000 | 75.61% | 2 | 28000 | R-32
215487430 | 3.38 | Yes | Yes | DAIKIN | HRCU-A-CB (Split System: Heat Pump with Remote Outdoor Unit-Air-Source) | Centrally-Ducted | DH7VSA4210A* | CHPEA4830*3A* | D*96VC1205DNA* | 40500 | 17 | 10 | 8.6 | 41000 | 31000 | 75.61% | 2 | 28000 | R-32
215487431 | 3.38 | Yes | Yes | DAIKIN | HRCU-A-CB (Split System: Heat Pump with Remote Outdoor Unit-Air-Source) | Centrally-Ducted | DH7VSA4210A* | CHPEA6030*3A* | D*80VC0804C*A* | 40500 | 17 | 10 | 8.6 | 41000 | 31000 | 75.61% | 2 | 28000 | R-32
215487432 | 3.38 | Yes | Yes | DAIKIN | HRCU-A-CB (Split System: Heat Pump with Remote Outdoor Unit-Air-Source) | Centrally-Ducted | DH7VSA4210A* | CHPEA6030*3A* | D*80VC0805C*A* | 40500 | 17 | 10 | 8.6 | 41000 | 31000 | 75.61% | 2 | 28000 | R-32
215487433 | 3.38 | Yes | Yes | DAIKIN | HRCU-A-CB (Split System: Heat Pump with Remote Outdoor Unit-Air-Source) | Centrally-Ducted | DH7VSA4210A* | CHPEA6030*3A* | D*80VC0805D*A* | 40500 | 17 | 10 | 8.6 | 41000 | 31000 | 75.61% | 2 | 28000 | R-32
215487434 | 3.38 | Yes | Yes | DAIKIN | HRCU-A-CB (Split System: Heat Pump with Remote Outdoor Unit-Air-Source) | Centrally-Ducted | DH7VSA4210A* | CHPEA6030*3A* | D*80VC1005C*A* | 40500 | 17 | 10 | 8.6 | 41000 | 31000 | 75.61% | 2 | 28000 | R-32
215487435 | 3.38 | Yes | Yes | DAIKIN | HRCU-A-CB (Split System: Heat Pump with Remote Outdoor Unit-Air-Source) | Centrally-Ducted | DH7VSA4210A* | CHPEA6030*3A* | D*96VC0804CNA* | 40500 | 16.5 | 10 | 8.6 | 41000 | 31000 | 75.61% | 2 | 28000 | R-32
215487436 | 3.38 | Yes | Yes | DAIKIN | HRCU-A-CB (Split System: Heat Pump with Remote Outdoor Unit-Air-Source) | Centrally-Ducted | DH7VSA4210A* | CHPEA6030*3A* | D*96VC1005CNA* | 40500 | 16.5 | 10 | 8.6 | 41000 | 31000 | 75.61% | 2 | 28000 | R-32
215487437 | 3.38 | Yes | Yes | DAIKIN | HRCU-A-CB (Split System: Heat Pump with Remote Outdoor Unit-Air-Source) | Centrally-Ducted | DH7VSA4210A* | CHPEA6030*3A* | D*96VC1005DNA* | 40500 | 17 | 10 | 8.6 | 41000 | 31000 | 75.61% | 2 | 28000 | R-32
215487438 | 3.38 | Yes | Yes | DAIKIN | HRCU-A-CB (Split System: Heat Pump with Remote Outdoor Unit-Air-Source) | Centrally-Ducted | DH7VSA4210A* | CHPEA6030*3A* | D*96VC1205DNA* | 40500 | 17 | 10 | 8.6 | 41000 | 31000 | 75.61% | 2 | 28000 | R-32
215487439 | 3.79 | Yes | Yes | DAIKIN | HRCU-A-CB (Split System: Heat Pump with Remote Outdoor Unit-Air-Source) | Centrally-Ducted | DH7VSA4810A* | CA*EA6030*3A* | D*80VC0804C*A* | 45500 | 16.5 | 10 | 8.8 | 47000 | 33600 | 71.49% | 2 | 29000 | R-32
215487440 | 3.79 | Yes | Yes | DAIKIN | HRCU-A-CB (Split System: Heat Pump with Remote Outdoor Unit-Air-Source) | Centrally-Ducted | DH7VSA4810A* | CA*EA6030*3A* | D*80VC0805C*A* | 45500 | 16.5 | 10 | 8.8 | 47000 | 33600 | 71.49% | 2 | 29000 | R-32
215487441 | 3.79 | Yes | Yes | DAIKIN | HRCU-A-CB (Split System: Heat Pump with Remote Outdoor Unit-Air-Source) | Centrally-Ducted | DH7VSA4810A* | CA*EA6030*3A* | D*80VC1005C*A* | 45500 | 16.5 | 10 | 8.8 | 47000 | 33600 | 71.49% | 2 | 29000 | R-32
215487442 | 3.79 | Yes | Yes | DAIKIN | HRCU-A-CB (Split System: Heat Pump with Remote Outdoor Unit-Air-Source) | Centrally-Ducted | DH7VSA4810A* | CA*EA6030*3A* | D*96VC0804CNA* | 45500 | 16.2 | 10 | 8.8 | 47000 | 33600 | 71.49% | 2 | 29000 | R-32
215487443 | 3.79 | Yes | Yes | DAIKIN | HRCU-A-CB (Split System: Heat Pump with Remote Outdoor Unit-Air-Source) | Centrally-Ducted | DH7VSA4810A* | CA*EA6030*3A* | D*96VC1005CNA* | 45500 | 16.2 | 10 | 8.8 | 47000 | 33600 | 71.49% | 2 | 29000 | R-32
215487444 | 3.79 | Yes | Yes | DAIKIN | HRCU-A-CB (Split System: Heat Pump with Remote Outdoor Unit-Air-Source) | Centrally-Ducted | DH7VSA4810A* | CA*EA6030*3A* | D*80VC0805D*A* | 45500 | 17 | 10 | 8.8 | 47000 | 33600 | 71.49% | 2 | 29000 | R-32
215487445 | 3.79 | Yes | Yes | DAIKIN | HRCU-A-CB (Split System: Heat Pump with Remote Outdoor Unit-Air-Source) | Centrally-Ducted | DH7VSA4810A* | CA*EA6030*3A* | D*96VC1005DNA* | 45500 | 16.5 | 10 | 8.8 | 47000 | 33600 | 71.49% | 2 | 29000 | R-32
215487446 | 3.79 | Yes | Yes | DAIKIN | HRCU-A-CB (Split System: Heat Pump with Remote Outdoor Unit-Air-Source) | Centrally-Ducted | DH7VSA4810A* | CA*EA6030*3A* | D*96VC1205DNA* | 45500 | 16.5 | 10 | 8.8 | 47000 | 33600 | 71.49% | 2 | 29000 | R-32
215487447 | 3.79 | Yes | Yes | DAIKIN | HRCU-A-CB (Split System: Heat Pump with Remote Outdoor Unit-Air-Source) | Centrally-Ducted | DH7VSA4810A* | CHPEA4830*3A* | D*80VC0804C*A* | 45500 | 16.5 | 10 | 8.5 | 46000 | 33600 | 73.04% | 2 | 28400 | R-32
215487448 | 3.79 | Yes | Yes | DAIKIN | HRCU-A-CB (Split System: Heat Pump with Remote Outdoor Unit-Air-Source) | Centrally-Ducted | DH7VSA4810A* | CHPEA4830*3A* | D*80VC0805C*A* | 45500 | 16.5 | 10 | 8.5 | 46000 | 33600 | 73.04% | 2 | 28400 | R-32
215487449 | 3.79 | Yes | Yes | DAIKIN | HRCU-A-CB (Split System: Heat Pump with Remote Outdoor Unit-Air-Source) | Centrally-Ducted | DH7VSA4810A* | CHPEA4830*3A* | D*80VC1005C*A* | 45500 | 16.5 | 10 | 8.5 | 46000 | 33600 | 73.04% | 2 | 28400 | R-32
215487450 | 3.79 | Yes | Yes | DAIKIN | HRCU-A-CB (Split System: Heat Pump with Remote Outdoor Unit-Air-Source) | Centrally-Ducted | DH7VSA4810A* | CHPEA4830*3A* | D*96VC0804CNA* | 45500 | 16.2 | 10 | 8.5 | 46000 | 33600 | 73.04% | 2 | 28400 | R-32
215487451 | 3.79 | Yes | Yes | DAIKIN | HRCU-A-CB (Split System: Heat Pump with Remote Outdoor Unit-Air-Source) | Centrally-Ducted | DH7VSA4810A* | CHPEA4830*3A* | D*96VC1005CNA* | 45500 | 16.2 | 10 | 8.5 | 46000 | 33600 | 73.04% | 2 | 28400 | R-32
215487452 | 3.79 | Yes | Yes | DAIKIN | HRCU-A-CB (Split System: Heat Pump with Remote Outdoor Unit-Air-Source) | Centrally-Ducted | DH7VSA4810A* | CHPEA4830*3A* | D*80VC0805D*A* | 45500 | 17 | 10 | 8.5 | 46000 | 33600 | 73.04% | 2 | 28400 | R-32
215487453 | 3.79 | Yes | Yes | DAIKIN | HRCU-A-CB (Split System: Heat Pump with Remote Outdoor Unit-Air-Source) | Centrally-Ducted | DH7VSA4810A* | CHPEA4830*3A* | D*96VC1005DNA* | 45500 | 16.5 | 10 | 8.5 | 46000 | 33600 | 73.04% | 2 | 28400 | R-32
215487454 | 3.79 | Yes | Yes | DAIKIN | HRCU-A-CB (Split System: Heat Pump with Remote Outdoor Unit-Air-Source) | Centrally-Ducted | DH7VSA4810A* | CHPEA4830*3A* | D*96VC1205DNA* | 45500 | 16.5 | 10 | 8.5 | 46000 | 33600 | 73.04% | 2 | 28400 | R-32
215487455 | 3.79 | Yes | Yes | DAIKIN | HRCU-A-CB (Split System: Heat Pump with Remote Outdoor Unit-Air-Source) | Centrally-Ducted | DH7VSA4810A* | CHPEA6030*3A* | D*80VC0804C*A* | 45500 | 16.5 | 10 | 8.5 | 46500 | 33600 | 72.26% | 2 | 29000 | R-32
215487456 | 3.79 | Yes | Yes | DAIKIN | HRCU-A-CB (Split System: Heat Pump with Remote Outdoor Unit-Air-Source) | Centrally-Ducted | DH7VSA4810A* | CHPEA6030*3A* | D*80VC0805C*A* | 45500 | 16.5 | 10 | 8.5 | 46500 | 33600 | 72.26% | 2 | 29000 | R-32
215487457 | 3.79 | Yes | Yes | DAIKIN | HRCU-A-CB (Split System: Heat Pump with Remote Outdoor Unit-Air-Source) | Centrally-Ducted | DH7VSA4810A* | CHPEA6030*3A* | D*80VC1005C*A* | 45500 | 16.5 | 10 | 8.5 | 46500 | 33600 | 72.26% | 2 | 29000 | R-32
215487458 | 3.79 | Yes | Yes | DAIKIN | HRCU-A-CB (Split System: Heat Pump with Remote Outdoor Unit-Air-Source) | Centrally-Ducted | DH7VSA4810A* | CHPEA6030*3A* | D*96VC0804CNA* | 45500 | 16.2 | 10 | 8.5 | 46500 | 33600 | 72.26% | 2 | 29000 | R-32
215487459 | 3.79 | Yes | Yes | DAIKIN | HRCU-A-CB (Split System: Heat Pump with Remote Outdoor Unit-Air-Source) | Centrally-Ducted | DH7VSA4810A* | CHPEA6030*3A* | D*96VC1005CNA* | 45500 | 16.2 | 10 | 8.5 | 46500 | 33600 | 72.26% | 2 | 29000 | R-32
215487460 | 3.79 | Yes | Yes | DAIKIN | HRCU-A-CB (Split System: Heat Pump with Remote Outdoor Unit-Air-Source) | Centrally-Ducted | DH7VSA4810A* | CHPEA6030*3A* | D*80VC0805D*A* | 45500 | 17 | 10 | 8.5 | 46500 | 33600 | 72.26% | 2 | 29000 | R-32
215487461 | 3.79 | Yes | Yes | DAIKIN | HRCU-A-CB (Split System: Heat Pump with Remote Outdoor Unit-Air-Source) | Centrally-Ducted | DH7VSA4810A* | CHPEA6030*3A* | D*96VC1005DNA* | 45500 | 16.5 | 10 | 8.5 | 46500 | 33600 | 72.26% | 2 | 29000 | R-32
215487462 | 3.79 | Yes | Yes | DAIKIN | HRCU-A-CB (Split System: Heat Pump with Remote Outdoor Unit-Air-Source) | Centrally-Ducted | DH7VSA4810A* | CHPEA6030*3A* | D*96VC1205DNA* | 45500 | 16.5 | 10 | 8.5 | 46500 | 33600 | 72.26% | 2 | 29000 | R-32
215487463 | 1.42 | Yes | Yes | DAIKIN | HRCU-A-CB (Split System: Heat Pump with Remote Outdoor Unit-Air-Source) | Centrally-Ducted | DH6VSA1810A* | CA*EA3022*3A* | D*96VC0804CNA* | 17000 | 19 | 12 | 8.8 | 16800 | 13000 | 77.38% | 2.1 | 10800 | R-32
215487464 | 1.42 | Yes | Yes | DAIKIN | HRCU-A-CB (Split System: Heat Pump with Remote Outdoor Unit-Air-Source) | Centrally-Ducted | DH6VSA1810A* | CA*EA2418*3A* | D*96VC0804CNA* | 17000 | 19 | 12 | 8.8 | 16800 | 13000 | 77.38% | 2.1 | 10800 | R-32
215487465 | 1.42 | Yes | Yes | DAIKIN | HRCU-A-CB (Split System: Heat Pump with Remote Outdoor Unit-Air-Source) | Centrally-Ducted | DH6VSA1810A* | CHPEA2422*3A* | D*96VC0803BNA* | 17000 | 19 | 12 | 8.8 | 16800 | 13000 | 77.38% | 2.1 | 10800 | R-32
215487466 | 1.42 | Yes | Yes | DAIKIN | HRCU-A-CB (Split System: Heat Pump with Remote Outdoor Unit-Air-Source) | Centrally-Ducted | DH6VSA1810A* | CA*EA3022*3A* | D*96VC0803BNA* | 17000 | 19 | 12 | 8.8 | 16800 | 13000 | 77.38% | 2.1 | 10800 | R-32
215487467 | 1.42 | Yes | Yes | DAIKIN | HRCU-A-CB (Split System: Heat Pump with Remote Outdoor Unit-Air-Source) | Centrally-Ducted | DH6VSA1810A* | CA*EA2418*3A* | D*96VC0803BNA* | 17000 | 19 | 12 | 8.8 | 16800 | 13000 | 77.38% | 2.1 | 10800 | R-32
215487468 | 1.42 | Yes | Yes | DAIKIN | HRCU-A-CB (Split System: Heat Pump with Remote Outdoor Unit-Air-Source) | Centrally-Ducted | DH6VSA1810A* | CHPEA2422*3A* | D*96VC0603BNA* | 17000 | 19 | 12 | 8.8 | 16800 | 13000 | 77.38% | 2.1 | 10800 | R-32
215487469 | 1.42 | Yes | Yes | DAIKIN | HRCU-A-CB (Split System: Heat Pump with Remote Outdoor Unit-Air-Source) | Centrally-Ducted | DH6VSA1810A* | CA*EA3022*3A* | D*96VC0603BNA* | 17000 | 19 | 12 | 8.8 | 16800 | 13000 | 77.38% | 2.1 | 10800 | R-32
215487470 | 1.42 | Yes | Yes | DAIKIN | HRCU-A-CB (Split System: Heat Pump with Remote Outdoor Unit-Air-Source) | Centrally-Ducted | DH6VSA1810A* | CA*EA2418*3A* | D*96VC0603BNA* | 17000 | 19 | 12 | 8.8 | 16800 | 13000 | 77.38% | 2.1 | 10800 | R-32
215487471 | 1.42 | Yes | Yes | DAIKIN | HRCU-A-CB (Split System: Heat Pump with Remote Outdoor Unit-Air-Source) | Centrally-Ducted | DH6VSA1810A* | CHPEA2422*3A* | D*96VC0403BNA* | 17000 | 19 | 12 | 8.8 | 16800 | 13000 | 77.38% | 2.1 | 10800 | R-32
215487472 | 1.42 | Yes | Yes | DAIKIN | HRCU-A-CB (Split System: Heat Pump with Remote Outdoor Unit-Air-Source) | Centrally-Ducted | DH6VSA1810A* | CA*EA3022*3A* | D*96VC0403BNA* | 17000 | 19 | 12 | 8.8 | 16800 | 13000 | 77.38% | 2.1 | 10800 | R-32
215487473 | 1.42 | Yes | Yes | DAIKIN | HRCU-A-CB (Split System: Heat Pump with Remote Outdoor Unit-Air-Source) | Centrally-Ducted | DH6VSA1810A* | CA*EA2418*3A* | D*96VC0403BNA* | 17000 | 19 | 12 | 8.8 | 16800 | 13000 | 77.38% | 2.1 | 10800 | R-32
215487474 | 1.42 | Yes | Yes | DAIKIN | HRCU-A-CB (Split System: Heat Pump with Remote Outdoor Unit-Air-Source) | Centrally-Ducted | DH6VSA1810A* | CA*EA3022*3A* | D*80VC0805C*A* | 17000 | 19 | 12 | 8.8 | 16800 | 13000 | 77.38% | 2.1 | 10800 | R-32
215487475 | 1.42 | Yes | Yes | DAIKIN | HRCU-A-CB (Split System: Heat Pump with Remote Outdoor Unit-Air-Source) | Centrally-Ducted | DH6VSA1810A* | CA*EA2418*3A* | D*80VC0805C*A* | 17000 | 19 | 12 | 8.8 | 16800 | 13000 | 77.38% | 2.1 | 10800 | R-32
215487476 | 1.42 | Yes | Yes | DAIKIN | HRCU-A-CB (Split System: Heat Pump with Remote Outdoor Unit-Air-Source) | Centrally-Ducted | DH6VSA1810A* | CA*EA3022*3A* | D*80VC0804C*A* | 17000 | 19 | 12 | 8.8 | 16800 | 13000 | 77.38% | 2.1 | 10800 | R-32
215487477 | 1.42 | Yes | Yes | DAIKIN | HRCU-A-CB (Split System: Heat Pump with Remote Outdoor Unit-Air-Source) | Centrally-Ducted | DH6VSA1810A* | CA*EA2418*3A* | D*80VC0804C*A* | 17000 | 19 | 12 | 8.8 | 16800 | 13000 | 77.38% | 2.1 | 10800 | R-32
215487478 | 1.42 | Yes | Yes | DAIKIN | HRCU-A-CB (Split System: Heat Pump with Remote Outdoor Unit-Air-Source) | Centrally-Ducted | DH6VSA1810A* | CHPEA2422*3A* | D*80VC0803B*A* | 17000 | 19 | 12 | 8.8 | 16800 | 13000 | 77.38% | 2.1 | 10800 | R-32
215487479 | 1.42 | Yes | Yes | DAIKIN | HRCU-A-CB (Split System: Heat Pump with Remote Outdoor Unit-Air-Source) | Centrally-Ducted | DH6VSA1810A* | CA*EA3022*3A* | D*80VC0803B*A* | 17000 | 19 | 12 | 8.8 | 16800 | 13000 | 77.38% | 2.1 | 10800 | R-32
215487480 | 1.42 | Yes | Yes | DAIKIN | HRCU-A-CB (Split System: Heat Pump with Remote Outdoor Unit-Air-Source) | Centrally-Ducted | DH6VSA1810A* | CA*EA2418*3A* | D*80VC0803B*A* | 17000 | 19 | 12 | 8.8 | 16800 | 13000 | 77.38% | 2.1 | 10800 | R-32
215487481 | 1.42 | Yes | Yes | DAIKIN | HRCU-A-CB (Split System: Heat Pump with Remote Outdoor Unit-Air-Source) | Centrally-Ducted | DH6VSA1810A* | CHPEA2422*3A* | D*80VC0604B*A* | 17000 | 19 | 12 | 8.8 | 16800 | 13000 | 77.38% | 2.1 | 10800 | R-32
215487482 | 1.42 | Yes | Yes | DAIKIN | HRCU-A-CB (Split System: Heat Pump with Remote Outdoor Unit-Air-Source) | Centrally-Ducted | DH6VSA1810A* | CA*EA3022*3A* | D*80VC0604B*A* | 17000 | 19 | 12 | 8.8 | 16800 | 13000 | 77.38% | 2.1 | 10800 | R-32
215487483 | 1.42 | Yes | Yes | DAIKIN | HRCU-A-CB (Split System: Heat Pump with Remote Outdoor Unit-Air-Source) | Centrally-Ducted | DH6VSA1810A* | CA*EA2418*3A* | D*80VC0604B*A* | 17000 | 19 | 12 | 8.8 | 16800 | 13000 | 77.38% | 2.1 | 10800 | R-32
215487484 | 1.42 | Yes | Yes | DAIKIN | HRCU-A-CB (Split System: Heat Pump with Remote Outdoor Unit-Air-Source) | Centrally-Ducted | DH6VSA1810A* | CHPEA2422*3A* | D*80VC0603B*A* | 17000 | 19 | 12 | 8.8 | 16800 | 13000 | 77.38% | 2.1 | 10800 | R-32
215487485 | 1.42 | Yes | Yes | DAIKIN | HRCU-A-CB (Split System: Heat Pump with Remote Outdoor Unit-Air-Source) | Centrally-Ducted | DH6VSA1810A* | CA*EA3022*3A* | D*80VC0603B*A* | 17000 | 19 | 12 | 8.8 | 16800 | 13000 | 77.38% | 2.1 | 10800 | R-32
215487486 | 1.42 | Yes | Yes | DAIKIN | HRCU-A-CB (Split System: Heat Pump with Remote Outdoor Unit-Air-Source) | Centrally-Ducted | DH6VSA1810A* | CA*EA2418*3A* | D*80VC0603B*A* | 17000 | 19 | 12 | 8.8 | 16800 | 13000 | 77.38% | 2.1 | 10800 | R-32
215487645 | 1.93 | Yes | Yes | AMANA | HRCU-A-CB (Split System: Heat Pump with Remote Outdoor Unit-Air-Source) | Centrally-Ducted | AZV7SA2410A* | CA*EA3022*3A* | A*VM970603BNB* | 23200 | 19 | 11 | 8.6 | 23200 | 17000 | 73.28% | 2 | 15800 | R-32
215487646 | 1.93 | Yes | Yes | AMANA | HRCU-A-CB (Split System: Heat Pump with Remote Outdoor Unit-Air-Source) | Centrally-Ducted | AZV7SA2410A* | CA*EA3022*3A* | A*VM970803BNB* | 23200 | 19 | 11 | 8.6 | 23200 | 17000 | 73.28% | 2 | 15800 | R-32
215487647 | 1.93 | Yes | Yes | AMANA | HRCU-A-CB (Split System: Heat Pump with Remote Outdoor Unit-Air-Source) | Centrally-Ducted | AZV7SA2410A* | CA*EA3022*3A* | A*VM970804CNB* | 23200 | 19 | 11 | 8.6 | 23200 | 17000 | 73.28% | 2 | 15800 | R-32
215487648 | 1.93 | Yes | Yes | AMANA | HRCU-A-CB (Split System: Heat Pump with Remote Outdoor Unit-Air-Source) | Centrally-Ducted | AZV7SA2410A* | CA*EA3022*3A* | A*VM971005CNB* | 23200 | 19 | 11 | 8.6 | 23200 | 17000 | 73.28% | 2 | 15800 | R-32
215487649 | 1.93 | Yes | Yes | AMANA | HRCU-A-CB (Split System: Heat Pump with Remote Outdoor Unit-Air-Source) | Centrally-Ducted | AZV7SA2410A* | CA*EA3022*3A* | A*VC800603B*A* | 23200 | 19 | 11 | 8.6 | 23200 | 17000 | 73.28% | 2 | 15800 | R-32
215487650 | 1.93 | Yes | Yes | AMANA | HRCU-A-CB (Split System: Heat Pump with Remote Outdoor Unit-Air-Source) | Centrally-Ducted | AZV7SA2410A* | CA*EA3022*3A* | A*VC800803B*A* | 23200 | 19 | 11 | 8.6 | 23200 | 17000 | 73.28% | 2 | 15800 | R-32
215487651 | 1.93 | Yes | Yes | AMANA | HRCU-A-CB (Split System: Heat Pump with Remote Outdoor Unit-Air-Source) | Centrally-Ducted | AZV7SA2410A* | CA*EA3022*3A* | A*VC800804C*A* | 23200 | 19 | 11 | 8.6 | 23200 | 17000 | 73.28% | 2 | 15800 | R-32
215487652 | 1.93 | Yes | Yes | AMANA | HRCU-A-CB (Split System: Heat Pump with Remote Outdoor Unit-Air-Source) | Centrally-Ducted | AZV7SA2410A* | CA*EA3022*3A* | A*VC800805C*A* | 23200 | 19 | 11 | 8.6 | 23200 | 17000 | 73.28% | 2 | 15800 | R-32
215487653 | 1.93 | Yes | Yes | AMANA | HRCU-A-CB (Split System: Heat Pump with Remote Outdoor Unit-Air-Source) | Centrally-Ducted | AZV7SA2410A* | CA*EA3022*3A* | A*VC801005C*A* | 23200 | 19 | 11 | 8.6 | 23200 | 17000 | 73.28% | 2 | 15800 | R-32
215487654 | 1.93 | Yes | Yes | AMANA | HRCU-A-CB (Split System: Heat Pump with Remote Outdoor Unit-Air-Source) | Centrally-Ducted | AZV7SA2410A* | CA*EA3022*3A* | A*VC960403BNB* | 23200 | 19 | 11 | 8.6 | 23200 | 17000 | 73.28% | 2 | 15800 | R-32
215487655 | 1.93 | Yes | Yes | AMANA | HRCU-A-CB (Split System: Heat Pump with Remote Outdoor Unit-Air-Source) | Centrally-Ducted | AZV7SA2410A* | CA*EA3022*3A* | A*VC960603BNB* | 23200 | 19 | 11 | 8.6 | 23200 | 17000 | 73.28% | 2 | 15800 | R-32
215487656 | 1.93 | Yes | Yes | AMANA | HRCU-A-CB (Split System: Heat Pump with Remote Outdoor Unit-Air-Source) | Centrally-Ducted | AZV7SA2410A* | CA*EA3022*3A* | A*VC960803BNB* | 23200 | 19 | 11 | 8.6 | 23200 | 17000 | 73.28% | 2 | 15800 | R-32
215487657 | 1.93 | Yes | Yes | AMANA | HRCU-A-CB (Split System: Heat Pump with Remote Outdoor Unit-Air-Source) | Centrally-Ducted | AZV7SA2410A* | CA*EA3022*3A* | A*VC960804CNB* | 23200 | 19 | 11 | 8.6 | 23200 | 17000 | 73.28% | 2 | 15800 | R-32
215487658 | 1.93 | Yes | Yes | AMANA | HRCU-A-CB (Split System: Heat Pump with Remote Outdoor Unit-Air-Source) | Centrally-Ducted | AZV7SA2410A* | CA*EA3022*3A* | A*VC961005CNB* | 23200 | 19 | 11 | 8.6 | 23200 | 17000 | 73.28% | 2 | 15800 | R-32
215487659 | 1.93 | Yes | Yes | AMANA | HRCU-A-CB (Split System: Heat Pump with Remote Outdoor Unit-Air-Source) | Centrally-Ducted | AZV7SA2410A* | CA*EA3626*3A* | A*VM970603BNB* | 23200 | 19 | 11 | 8.6 | 23200 | 17000 | 73.28% | 2 | 15800 | R-32
215487660 | 1.93 | Yes | Yes | AMANA | HRCU-A-CB (Split System: Heat Pump with Remote Outdoor Unit-Air-Source) | Centrally-Ducted | AZV7SA2410A* | CA*EA3626*3A* | A*VM970803BNB* | 23200 | 19 | 11 | 8.6 | 23200 | 17000 | 73.28% | 2 | 15800 | R-32
215487661 | 1.93 | Yes | Yes | AMANA | HRCU-A-CB (Split System: Heat Pump with Remote Outdoor Unit-Air-Source) | Centrally-Ducted | AZV7SA2410A* | CA*EA3626*3A* | A*VM970804CNB* | 23200 | 19 | 11 | 8.6 | 23200 | 17000 | 73.28% | 2 | 15800 | R-32
215487662 | 1.93 | Yes | Yes | AMANA | HRCU-A-CB (Split System: Heat Pump with Remote Outdoor Unit-Air-Source) | Centrally-Ducted | AZV7SA2410A* | CA*EA3626*3A* | A*VM971005CNB* | 23200 | 19 | 11 | 8.6 | 23200 | 17000 | 73.28% | 2 | 15800 | R-32
215487663 | 1.93 | Yes | Yes | AMANA | HRCU-A-CB (Split System: Heat Pump with Remote Outdoor Unit-Air-Source) | Centrally-Ducted | AZV7SA2410A* | CA*EA3626*3A* | A*VC800603B*A* | 23200 | 19 | 11 | 8.6 | 23200 | 17000 | 73.28% | 2 | 15800 | R-32
215487664 | 1.93 | Yes | Yes | AMANA | HRCU-A-CB (Split System: Heat Pump with Remote Outdoor Unit-Air-Source) | Centrally-Ducted | AZV7SA2410A* | CA*EA3626*3A* | A*VC800604B*A* | 23200 | 19 | 11 | 8.6 | 23200 | 17000 | 73.28% | 2 | 15800 | R-32
215487665 | 1.93 | Yes | Yes | AMANA | HRCU-A-CB (Split System: Heat Pump with Remote Outdoor Unit-Air-Source) | Centrally-Ducted | AZV7SA2410A* | CA*EA3626*3A* | A*VC800803B*A* | 23200 | 19 | 11 | 8.6 | 23200 | 17000 | 73.28% | 2 | 15800 | R-32
215487666 | 1.93 | Yes | Yes | AMANA | HRCU-A-CB (Split System: Heat Pump with Remote Outdoor Unit-Air-Source) | Centrally-Ducted | AZV7SA2410A* | CA*EA3626*3A* | A*VC800804C*A* | 23200 | 19 | 11 | 8.6 | 23200 | 17000 | 73.28% | 2 | 15800 | R-32
215487667 | 1.93 | Yes | Yes | AMANA | HRCU-A-CB (Split System: Heat Pump with Remote Outdoor Unit-Air-Source) | Centrally-Ducted | AZV7SA2410A* | CA*EA3626*3A* | A*VC800805C*A* | 23200 | 19 | 11 | 8.6 | 23200 | 17000 | 73.28% | 2 | 15800 | R-32
215487668 | 1.93 | Yes | Yes | AMANA | HRCU-A-CB (Split System: Heat Pump with Remote Outdoor Unit-Air-Source) | Centrally-Ducted | AZV7SA2410A* | CA*EA3626*3A* | A*VC801005C*A* | 23200 | 19 | 11 | 8.6 | 23200 | 17000 | 73.28% | 2 | 15800 | R-32
215487669 | 1.93 | Yes | Yes | AMANA | HRCU-A-CB (Split System: Heat Pump with Remote Outdoor Unit-Air-Source) | Centrally-Ducted | AZV7SA2410A* | CA*EA3626*3A* | A*VC960403BNB* | 23200 | 19 | 11 | 8.6 | 23200 | 17000 | 73.28% | 2 | 15800 | R-32
215487670 | 1.93 | Yes | Yes | AMANA | HRCU-A-CB (Split System: Heat Pump with Remote Outdoor Unit-Air-Source) | Centrally-Ducted | AZV7SA2410A* | CA*EA3626*3A* | A*VC960603BNB* | 23200 | 19 | 11 | 8.6 | 23200 | 17000 | 73.28% | 2 | 15800 | R-32
215487671 | 1.93 | Yes | Yes | AMANA | HRCU-A-CB (Split System: Heat Pump with Remote Outdoor Unit-Air-Source) | Centrally-Ducted | AZV7SA2410A* | CA*EA3626*3A* | A*VC960803BNB* | 23200 | 19 | 11 | 8.6 | 23200 | 17000 | 73.28% | 2 | 15800 | R-32
215487672 | 1.93 | Yes | Yes | AMANA | HRCU-A-CB (Split System: Heat Pump with Remote Outdoor Unit-Air-Source) | Centrally-Ducted | AZV7SA2410A* | CA*EA3626*3A* | A*VC960804CNB* | 23200 | 19 | 11 | 8.6 | 23200 | 17000 | 73.28% | 2 | 15800 | R-32
215487673 | 1.93 | Yes | Yes | AMANA | HRCU-A-CB (Split System: Heat Pump with Remote Outdoor Unit-Air-Source) | Centrally-Ducted | AZV7SA2410A* | CA*EA3626*3A* | A*VC961005CNB* | 23200 | 19 | 11 | 8.6 | 23200 | 17000 | 73.28% | 2 | 15800 | R-32
215487674 | 1.93 | Yes | Yes | AMANA | HRCU-A-CB (Split System: Heat Pump with Remote Outdoor Unit-Air-Source) | Centrally-Ducted | AZV7SA2410A* | CHPEA3026*3A* | A*VM970603BNB* | 23200 | 19 | 11 | 8.6 | 23200 | 17000 | 73.28% | 2 | 15800 | R-32
215487675 | 1.93 | Yes | Yes | AMANA | HRCU-A-CB (Split System: Heat Pump with Remote Outdoor Unit-Air-Source) | Centrally-Ducted | AZV7SA2410A* | CHPEA3026*3A* | A*VM970803BNB* | 23200 | 19 | 11 | 8.6 | 23200 | 17000 | 73.28% | 2 | 15800 | R-32
215487676 | 1.93 | Yes | Yes | AMANA | HRCU-A-CB (Split System: Heat Pump with Remote Outdoor Unit-Air-Source) | Centrally-Ducted | AZV7SA2410A* | CHPEA3026*3A* | A*VM970804CNB* | 23200 | 19 | 11 | 8.6 | 23200 | 17000 | 73.28% | 2 | 15800 | R-32
215487677 | 1.93 | Yes | Yes | AMANA | HRCU-A-CB (Split System: Heat Pump with Remote Outdoor Unit-Air-Source) | Centrally-Ducted | AZV7SA2410A* | CHPEA3026*3A* | A*VM971005CNB* | 23200 | 19 | 11 | 8.6 | 23200 | 17000 | 73.28% | 2 | 15800 | R-32
215487678 | 1.93 | Yes | Yes | AMANA | HRCU-A-CB (Split System: Heat Pump with Remote Outdoor Unit-Air-Source) | Centrally-Ducted | AZV7SA2410A* | CHPEA3026*3A* | A*VC800603B*A* | 23200 | 19 | 11 | 8.6 | 23200 | 17000 | 73.28% | 2 | 15800 | R-32
215487679 | 1.93 | Yes | Yes | AMANA | HRCU-A-CB (Split System: Heat Pump with Remote Outdoor Unit-Air-Source) | Centrally-Ducted | AZV7SA2410A* | CHPEA3026*3A* | A*VC800604B*A* | 23200 | 19 | 11 | 8.6 | 23200 | 17000 | 73.28% | 2 | 15800 | R-32
215487680 | 1.93 | Yes | Yes | AMANA | HRCU-A-CB (Split System: Heat Pump with Remote Outdoor Unit-Air-Source) | Centrally-Ducted | AZV7SA2410A* | CHPEA3026*3A* | A*VC800803B*A* | 23200 | 19 | 11 | 8.6 | 23200 | 17000 | 73.28% | 2 | 15800 | R-32
215487681 | 1.93 | Yes | Yes | AMANA | HRCU-A-CB (Split System: Heat Pump with Remote Outdoor Unit-Air-Source) | Centrally-Ducted | AZV7SA2410A* | CHPEA3026*3A* | A*VC800804C*A* | 23200 | 19 | 11 | 8.6 | 23200 | 17000 | 73.28% | 2 | 15800 | R-32
215487682 | 1.93 | Yes | Yes | AMANA | HRCU-A-CB (Split System: Heat Pump with Remote Outdoor Unit-Air-Source) | Centrally-Ducted | AZV7SA2410A* | CHPEA3026*3A* | A*VC800805C*A* | 23200 | 19 | 11 | 8.6 | 23200 | 17000 | 73.28% | 2 | 15800 | R-32
215487683 | 1.93 | Yes | Yes | AMANA | HRCU-A-CB (Split System: Heat Pump with Remote Outdoor Unit-Air-Source) | Centrally-Ducted | AZV7SA2410A* | CHPEA3026*3A* | A*VC801005C*A* | 23200 | 19 | 11 | 8.6 | 23200 | 17000 | 73.28% | 2 | 15800 | R-32
215487684 | 1.93 | Yes | Yes | AMANA | HRCU-A-CB (Split System: Heat Pump with Remote Outdoor Unit-Air-Source) | Centrally-Ducted | AZV7SA2410A* | CHPEA3026*3A* | A*VC960403BNB* | 23200 | 19 | 11 | 8.6 | 23200 | 17000 | 73.28% | 2 | 15800 | R-32
215487685 | 1.93 | Yes | Yes | AMANA | HRCU-A-CB (Split System: Heat Pump with Remote Outdoor Unit-Air-Source) | Centrally-Ducted | AZV7SA2410A* | CHPEA3026*3A* | A*VC960603BNB* | 23200 | 19 | 11 | 8.6 | 23200 | 17000 | 73.28% | 2 | 15800 | R-32
215487686 | 1.93 | Yes | Yes | AMANA | HRCU-A-CB (Split System: Heat Pump with Remote Outdoor Unit-Air-Source) | Centrally-Ducted | AZV7SA2410A* | CHPEA3026*3A* | A*VC960803BNB* | 23200 | 19 | 11 | 8.6 | 23200 | 17000 | 73.28% | 2 | 15800 | R-32
215487687 | 1.93 | Yes | Yes | AMANA | HRCU-A-CB (Split System: Heat Pump with Remote Outdoor Unit-Air-Source) | Centrally-Ducted | AZV7SA2410A* | CHPEA3026*3A* | A*VC960804CNB* | 23200 | 19 | 11 | 8.6 | 23200 | 17000 | 73.28% | 2 | 15800 | R-32
215487688 | 1.93 | Yes | Yes | AMANA | HRCU-A-CB (Split System: Heat Pump with Remote Outdoor Unit-Air-Source) | Centrally-Ducted | AZV7SA2410A* | CHPEA3026*3A* | A*VC961005CNB* | 23200 | 19 | 11 | 8.6 | 23200 | 17000 | 73.28% | 2 | 15800 | R-32
215487689 | 2.9 | Yes | Yes | AMANA | HRCU-A-CB (Split System: Heat Pump with Remote Outdoor Unit-Air-Source) | Centrally-Ducted | AZV7SA3610A* | CA*EA4830*3A* | A*VC961205DNB* | 34800 | 18.5 | 10.5 | 8.5 | 35000 | 28400 | 81.14% | 2 | 22000 | R-32
215487690 | 2.9 | Yes | Yes | AMANA | HRCU-A-CB (Split System: Heat Pump with Remote Outdoor Unit-Air-Source) | Centrally-Ducted | AZV7SA3610A* | CA*EA4830*3A* | A*VC961005CNB* | 34800 | 18.5 | 10.5 | 8.5 | 35000 | 28400 | 81.14% | 2 | 22000 | R-32
215487691 | 2.9 | Yes | Yes | AMANA | HRCU-A-CB (Split System: Heat Pump with Remote Outdoor Unit-Air-Source) | Centrally-Ducted | AZV7SA3610A* | CA*EA4830*3A* | A*VC960804CNB* | 34800 | 18.5 | 10.5 | 8.5 | 35000 | 28400 | 81.14% | 2 | 22000 | R-32
215487692 | 2.9 | Yes | Yes | AMANA | HRCU-A-CB (Split System: Heat Pump with Remote Outdoor Unit-Air-Source) | Centrally-Ducted | AZV7SA3610A* | CA*EA4830*3A* | A*VC801005C*A* | 34800 | 18.5 | 10.5 | 8.5 | 35000 | 28400 | 81.14% | 2 | 22000 | R-32
215487693 | 2.9 | Yes | Yes | AMANA | HRCU-A-CB (Split System: Heat Pump with Remote Outdoor Unit-Air-Source) | Centrally-Ducted | AZV7SA3610A* | CA*EA4830*3A* | A*VC800805D*A* | 34800 | 18.5 | 10.5 | 8.5 | 35000 | 28400 | 81.14% | 2 | 22000 | R-32
215487694 | 2.9 | Yes | Yes | AMANA | HRCU-A-CB (Split System: Heat Pump with Remote Outdoor Unit-Air-Source) | Centrally-Ducted | AZV7SA3610A* | CA*EA4830*3A* | A*VC800805C*A* | 34800 | 18.5 | 10.5 | 8.5 | 35000 | 28400 | 81.14% | 2 | 22000 | R-32
215487695 | 2.9 | Yes | Yes | AMANA | HRCU-A-CB (Split System: Heat Pump with Remote Outdoor Unit-Air-Source) | Centrally-Ducted | AZV7SA3610A* | CA*EA4830*3A* | A*VC800804C*A* | 34800 | 18.5 | 10.5 | 8.5 | 35000 | 28400 | 81.14% | 2 | 22000 | R-32
215487696 | 2.9 | Yes | Yes | AMANA | HRCU-A-CB (Split System: Heat Pump with Remote Outdoor Unit-Air-Source) | Centrally-Ducted | AZV7SA3610A* | CA*EA4830*3A* | A*VM971205DNB* | 34800 | 18.5 | 10.5 | 8.5 | 35000 | 28400 | 81.14% | 2 | 22000 | R-32
215487697 | 2.9 | Yes | Yes | AMANA | HRCU-A-CB (Split System: Heat Pump with Remote Outdoor Unit-Air-Source) | Centrally-Ducted | AZV7SA3610A* | CA*EA4830*3A* | A*VM971005CNB* | 34800 | 18.5 | 10.5 | 8.5 | 35000 | 28400 | 81.14% | 2 | 22000 | R-32
215487698 | 2.9 | Yes | Yes | AMANA | HRCU-A-CB (Split System: Heat Pump with Remote Outdoor Unit-Air-Source) | Centrally-Ducted | AZV7SA3610A* | CA*EA4830*3A* | A*VM970804CNB* | 34800 | 18.5 | 10.5 | 8.5 | 35000 | 28400 | 81.14% | 2 | 22000 | R-32
215487699 | 2.92 | Yes | Yes | AMANA | HRCU-A-CB (Split System: Heat Pump with Remote Outdoor Unit-Air-Source) | Centrally-Ducted | AZV7SA3610A* | CA*EA6030*3A* | A*VC801005C*A* | 35000 | 18.5 | 10.5 | 8.5 | 35000 | 28400 | 81.14% | 2 | 22000 | R-32
215487700 | 2.92 | Yes | Yes | AMANA | HRCU-A-CB (Split System: Heat Pump with Remote Outdoor Unit-Air-Source) | Centrally-Ducted | AZV7SA3610A* | CA*EA6030*3A* | A*VC800805D*A* | 35000 | 18.5 | 10.5 | 8.5 | 35000 | 28400 | 81.14% | 2 | 22000 | R-32
215487701 | 2.92 | Yes | Yes | AMANA | HRCU-A-CB (Split System: Heat Pump with Remote Outdoor Unit-Air-Source) | Centrally-Ducted | AZV7SA3610A* | CA*EA6030*3A* | A*VC800805C*A* | 35000 | 18.5 | 10.5 | 8.5 | 35000 | 28400 | 81.14% | 2 | 22000 | R-32
215487702 | 2.92 | Yes | Yes | AMANA | HRCU-A-CB (Split System: Heat Pump with Remote Outdoor Unit-Air-Source) | Centrally-Ducted | AZV7SA3610A* | CA*EA6030*3A* | A*VC800804C*A* | 35000 | 18.5 | 10.5 | 8.5 | 35000 | 28400 | 81.14% | 2 | 22000 | R-32
215487703 | 2.92 | Yes | No | AMANA | HRCU-A-CB (Split System: Heat Pump with Remote Outdoor Unit-Air-Source) | Centrally-Ducted | AZV7SA3610A* | CHPEA4830*3A* | A*VC961205DNB* | 35000 | 18.5 | 10.5 | 8.1 | 35000 | 28400 | 81.14% | 2 | 22000 | R-32
215487704 | 2.92 | Yes | No | AMANA | HRCU-A-CB (Split System: Heat Pump with Remote Outdoor Unit-Air-Source) | Centrally-Ducted | AZV7SA3610A* | CHPEA4830*3A* | A*VC961005CNB* | 35000 | 18.5 | 10.5 | 8.1 | 35000 | 28400 | 81.14% | 2 | 22000 | R-32
215487705 | 2.92 | Yes | No | AMANA | HRCU-A-CB (Split System: Heat Pump with Remote Outdoor Unit-Air-Source) | Centrally-Ducted | AZV7SA3610A* | CHPEA4830*3A* | A*VC960804CNB* | 35000 | 18.5 | 10.5 | 8.1 | 35000 | 28400 | 81.14% | 2 | 22000 | R-32
215487706 | 2.92 | Yes | No | AMANA | HRCU-A-CB (Split System: Heat Pump with Remote Outdoor Unit-Air-Source) | Centrally-Ducted | AZV7SA3610A* | CHPEA4830*3A* | A*VC801005C*A* | 35000 | 18.5 | 10.5 | 8.1 | 35000 | 28400 | 81.14% | 2 | 22000 | R-32
215487707 | 2.92 | Yes | No | AMANA | HRCU-A-CB (Split System: Heat Pump with Remote Outdoor Unit-Air-Source) | Centrally-Ducted | AZV7SA3610A* | CHPEA4830*3A* | A*VC800805D*A* | 35000 | 18.5 | 10.5 | 8.1 | 35000 | 28400 | 81.14% | 2 | 22000 | R-32
215487708 | 2.92 | Yes | No | AMANA | HRCU-A-CB (Split System: Heat Pump with Remote Outdoor Unit-Air-Source) | Centrally-Ducted | AZV7SA3610A* | CHPEA4830*3A* | A*VC800805C*A* | 35000 | 18.5 | 10.5 | 8.1 | 35000 | 28400 | 81.14% | 2 | 22000 | R-32
215487709 | 2.92 | Yes | No | AMANA | HRCU-A-CB (Split System: Heat Pump with Remote Outdoor Unit-Air-Source) | Centrally-Ducted | AZV7SA3610A* | CHPEA4830*3A* | A*VC800804C*A* | 35000 | 18.5 | 10.5 | 8.1 | 35000 | 28400 | 81.14% | 2 | 22000 | R-32
215487710 | 2.92 | Yes | No | AMANA | HRCU-A-CB (Split System: Heat Pump with Remote Outdoor Unit-Air-Source) | Centrally-Ducted | AZV7SA3610A* | CHPEA4830*3A* | A*VM971205DNB* | 35000 | 18.5 | 10.5 | 8.1 | 35000 | 28400 | 81.14% | 2 | 22000 | R-32
215487711 | 2.92 | Yes | No | AMANA | HRCU-A-CB (Split System: Heat Pump with Remote Outdoor Unit-Air-Source) | Centrally-Ducted | AZV7SA3610A* | CHPEA4830*3A* | A*VM971005CNB* | 35000 | 18.5 | 10.5 | 8.1 | 35000 | 28400 | 81.14% | 2 | 22000 | R-32
215487712 | 2.92 | Yes | No | AMANA | HRCU-A-CB (Split System: Heat Pump with Remote Outdoor Unit-Air-Source) | Centrally-Ducted | AZV7SA3610A* | CHPEA4830*3A* | A*VM970804CNB* | 35000 | 18.5 | 10.5 | 8.1 | 35000 | 28400 | 81.14% | 2 | 22000 | R-32
215487713 | 3.38 | Yes | Yes | AMANA | HRCU-A-CB (Split System: Heat Pump with Remote Outdoor Unit-Air-Source) | Centrally-Ducted | AZV7SA4210A* | CA*EA6030*3A* | A*VM970804CNB* | 40500 | 16.5 | 10 | 8.8 | 41000 | 31000 | 75.61% | 2 | 28000 | R-32
215487714 | 3.38 | Yes | Yes | AMANA | HRCU-A-CB (Split System: Heat Pump with Remote Outdoor Unit-Air-Source) | Centrally-Ducted | AZV7SA4210A* | CA*EA6030*3A* | A*VM971005CNB* | 40500 | 16.5 | 10 | 8.8 | 41000 | 31000 | 75.61% | 2 | 28000 | R-32
215487715 | 3.38 | Yes | Yes | AMANA | HRCU-A-CB (Split System: Heat Pump with Remote Outdoor Unit-Air-Source) | Centrally-Ducted | AZV7SA4210A* | CA*EA6030*3A* | A*VM971205DNB* | 40500 | 17 | 10 | 8.8 | 41000 | 31000 | 75.61% | 2 | 28000 | R-32
215487716 | 3.38 | Yes | Yes | AMANA | HRCU-A-CB (Split System: Heat Pump with Remote Outdoor Unit-Air-Source) | Centrally-Ducted | AZV7SA4210A* | CA*EA6030*3A* | A*VC800804C*A* | 40500 | 17 | 10 | 8.8 | 41000 | 31000 | 75.61% | 2 | 28000 | R-32
215487717 | 3.38 | Yes | Yes | AMANA | HRCU-A-CB (Split System: Heat Pump with Remote Outdoor Unit-Air-Source) | Centrally-Ducted | AZV7SA4210A* | CA*EA6030*3A* | A*VC800805C*A* | 40500 | 17 | 10 | 8.8 | 41000 | 31000 | 75.61% | 2 | 28000 | R-32
215487718 | 3.38 | Yes | Yes | AMANA | HRCU-A-CB (Split System: Heat Pump with Remote Outdoor Unit-Air-Source) | Centrally-Ducted | AZV7SA4210A* | CA*EA6030*3A* | A*VC800805D*A* | 40500 | 17 | 10 | 8.8 | 41000 | 31000 | 75.61% | 2 | 28000 | R-32
215487719 | 3.38 | Yes | Yes | AMANA | HRCU-A-CB (Split System: Heat Pump with Remote Outdoor Unit-Air-Source) | Centrally-Ducted | AZV7SA4210A* | CA*EA6030*3A* | A*VC801005C*A* | 40500 | 17 | 10 | 8.8 | 41000 | 31000 | 75.61% | 2 | 28000 | R-32
215487720 | 3.38 | Yes | Yes | AMANA | HRCU-A-CB (Split System: Heat Pump with Remote Outdoor Unit-Air-Source) | Centrally-Ducted | AZV7SA4210A* | CA*EA6030*3A* | A*VC960804CNB* | 40500 | 16.5 | 10 | 8.8 | 41000 | 31000 | 75.61% | 2 | 28000 | R-32
215487721 | 3.38 | Yes | Yes | AMANA | HRCU-A-CB (Split System: Heat Pump with Remote Outdoor Unit-Air-Source) | Centrally-Ducted | AZV7SA4210A* | CA*EA6030*3A* | A*VC961005CNB* | 40500 | 16.5 | 10 | 8.8 | 41000 | 31000 | 75.61% | 2 | 28000 | R-32
215487722 | 3.38 | Yes | Yes | AMANA | HRCU-A-CB (Split System: Heat Pump with Remote Outdoor Unit-Air-Source) | Centrally-Ducted | AZV7SA4210A* | CA*EA6030*3A* | A*VC961205DNB* | 40500 | 17 | 10 | 8.8 | 41000 | 31000 | 75.61% | 2 | 28000 | R-32
215487723 | 3.38 | Yes | Yes | AMANA | HRCU-A-CB (Split System: Heat Pump with Remote Outdoor Unit-Air-Source) | Centrally-Ducted | AZV7SA4210A* | CHPEA4830*3A* | A*VM970804CNB* | 40500 | 16.5 | 10 | 8.6 | 41000 | 31000 | 75.61% | 2 | 28000 | R-32
215487724 | 3.38 | Yes | Yes | AMANA | HRCU-A-CB (Split System: Heat Pump with Remote Outdoor Unit-Air-Source) | Centrally-Ducted | AZV7SA4210A* | CHPEA4830*3A* | A*VM971005CNB* | 40500 | 16.5 | 10 | 8.6 | 41000 | 31000 | 75.61% | 2 | 28000 | R-32
215487725 | 3.38 | Yes | Yes | AMANA | HRCU-A-CB (Split System: Heat Pump with Remote Outdoor Unit-Air-Source) | Centrally-Ducted | AZV7SA4210A* | CHPEA4830*3A* | A*VM971205DNB* | 40500 | 17 | 10 | 8.6 | 41000 | 31000 | 75.61% | 2 | 28000 | R-32
215487726 | 3.38 | Yes | Yes | AMANA | HRCU-A-CB (Split System: Heat Pump with Remote Outdoor Unit-Air-Source) | Centrally-Ducted | AZV7SA4210A* | CHPEA4830*3A* | A*VC800804C*A* | 40500 | 17 | 10 | 8.6 | 41000 | 31000 | 75.61% | 2 | 28000 | R-32
215487727 | 3.38 | Yes | Yes | AMANA | HRCU-A-CB (Split System: Heat Pump with Remote Outdoor Unit-Air-Source) | Centrally-Ducted | AZV7SA4210A* | CHPEA4830*3A* | A*VC800805C*A* | 40500 | 17 | 10 | 8.6 | 41000 | 31000 | 75.61% | 2 | 28000 | R-32
215487728 | 3.38 | Yes | Yes | AMANA | HRCU-A-CB (Split System: Heat Pump with Remote Outdoor Unit-Air-Source) | Centrally-Ducted | AZV7SA4210A* | CHPEA4830*3A* | A*VC800805D*A* | 40500 | 17 | 10 | 8.6 | 41000 | 31000 | 75.61% | 2 | 28000 | R-32
215487729 | 3.38 | Yes | Yes | AMANA | HRCU-A-CB (Split System: Heat Pump with Remote Outdoor Unit-Air-Source) | Centrally-Ducted | AZV7SA4210A* | CHPEA4830*3A* | A*VC801005C*A* | 40500 | 17 | 10 | 8.6 | 41000 | 31000 | 75.61% | 2 | 28000 | R-32
215487730 | 3.38 | Yes | Yes | AMANA | HRCU-A-CB (Split System: Heat Pump with Remote Outdoor Unit-Air-Source) | Centrally-Ducted | AZV7SA4210A* | CHPEA4830*3A* | A*VC960804CNB* | 40500 | 16.5 | 10 | 8.6 | 41000 | 31000 | 75.61% | 2 | 28000 | R-32
215487731 | 3.38 | Yes | Yes | AMANA | HRCU-A-CB (Split System: Heat Pump with Remote Outdoor Unit-Air-Source) | Centrally-Ducted | AZV7SA4210A* | CHPEA4830*3A* | A*VC961005CNB* | 40500 | 16.5 | 10 | 8.6 | 41000 | 31000 | 75.61% | 2 | 28000 | R-32
215487732 | 3.38 | Yes | Yes | AMANA | HRCU-A-CB (Split System: Heat Pump with Remote Outdoor Unit-Air-Source) | Centrally-Ducted | AZV7SA4210A* | CHPEA4830*3A* | A*VC961205DNB* | 40500 | 17 | 10 | 8.6 | 41000 | 31000 | 75.61% | 2 | 28000 | R-32
215487733 | 3.38 | Yes | Yes | AMANA | HRCU-A-CB (Split System: Heat Pump with Remote Outdoor Unit-Air-Source) | Centrally-Ducted | AZV7SA4210A* | CHPEA6030*3A* | A*VM970804CNB* | 40500 | 16.5 | 10 | 8.6 | 41000 | 31000 | 75.61% | 2 | 28000 | R-32
215487734 | 3.38 | Yes | Yes | AMANA | HRCU-A-CB (Split System: Heat Pump with Remote Outdoor Unit-Air-Source) | Centrally-Ducted | AZV7SA4210A* | CHPEA6030*3A* | A*VM971005CNB* | 40500 | 16.5 | 10 | 8.6 | 41000 | 31000 | 75.61% | 2 | 28000 | R-32
215487735 | 3.38 | Yes | Yes | AMANA | HRCU-A-CB (Split System: Heat Pump with Remote Outdoor Unit-Air-Source) | Centrally-Ducted | AZV7SA4210A* | CHPEA6030*3A* | A*VM971205DNB* | 40500 | 17 | 10 | 8.6 | 41000 | 31000 | 75.61% | 2 | 28000 | R-32
215487736 | 3.38 | Yes | Yes | AMANA | HRCU-A-CB (Split System: Heat Pump with Remote Outdoor Unit-Air-Source) | Centrally-Ducted | AZV7SA4210A* | CHPEA6030*3A* | A*VC800804C*A* | 40500 | 17 | 10 | 8.6 | 41000 | 31000 | 75.61% | 2 | 28000 | R-32
215487737 | 3.38 | Yes | Yes | AMANA | HRCU-A-CB (Split System: Heat Pump with Remote Outdoor Unit-Air-Source) | Centrally-Ducted | AZV7SA4210A* | CHPEA6030*3A* | A*VC800805C*A* | 40500 | 17 | 10 | 8.6 | 41000 | 31000 | 75.61% | 2 | 28000 | R-32
215487738 | 3.38 | Yes | Yes | AMANA | HRCU-A-CB (Split System: Heat Pump with Remote Outdoor Unit-Air-Source) | Centrally-Ducted | AZV7SA4210A* | CHPEA6030*3A* | A*VC800805D*A* | 40500 | 17 | 10 | 8.6 | 41000 | 31000 | 75.61% | 2 | 28000 | R-32
215487739 | 3.38 | Yes | Yes | AMANA | HRCU-A-CB (Split System: Heat Pump with Remote Outdoor Unit-Air-Source) | Centrally-Ducted | AZV7SA4210A* | CHPEA6030*3A* | A*VC801005C*A* | 40500 | 17 | 10 | 8.6 | 41000 | 31000 | 75.61% | 2 | 28000 | R-32
215487740 | 3.38 | Yes | Yes | AMANA | HRCU-A-CB (Split System: Heat Pump with Remote Outdoor Unit-Air-Source) | Centrally-Ducted | AZV7SA4210A* | CHPEA6030*3A* | A*VC960804CNB* | 40500 | 16.5 | 10 | 8.6 | 41000 | 31000 | 75.61% | 2 | 28000 | R-32
215487741 | 3.38 | Yes | Yes | AMANA | HRCU-A-CB (Split System: Heat Pump with Remote Outdoor Unit-Air-Source) | Centrally-Ducted | AZV7SA4210A* | CHPEA6030*3A* | A*VC961005CNB* | 40500 | 16.5 | 10 | 8.6 | 41000 | 31000 | 75.61% | 2 | 28000 | R-32
215487742 | 3.38 | Yes | Yes | AMANA | HRCU-A-CB (Split System: Heat Pump with Remote Outdoor Unit-Air-Source) | Centrally-Ducted | AZV7SA4210A* | CHPEA6030*3A* | A*VC961205DNB* | 40500 | 17 | 10 | 8.6 | 41000 | 31000 | 75.61% | 2 | 28000 | R-32
215487743 | 3.79 | Yes | Yes | AMANA | HRCU-A-CB (Split System: Heat Pump with Remote Outdoor Unit-Air-Source) | Centrally-Ducted | AZV7SA4810A* | CA*EA6030*3A* | A*VC800804C*A* | 45500 | 16.5 | 10 | 8.8 | 47000 | 33600 | 71.49% | 2 | 29000 | R-32
215487744 | 3.79 | Yes | Yes | AMANA | HRCU-A-CB (Split System: Heat Pump with Remote Outdoor Unit-Air-Source) | Centrally-Ducted | AZV7SA4810A* | CA*EA6030*3A* | A*VC800805C*A* | 45500 | 16.5 | 10 | 8.8 | 47000 | 33600 | 71.49% | 2 | 29000 | R-32
215487745 | 3.79 | Yes | Yes | AMANA | HRCU-A-CB (Split System: Heat Pump with Remote Outdoor Unit-Air-Source) | Centrally-Ducted | AZV7SA4810A* | CA*EA6030*3A* | A*VC801005C*A* | 45500 | 16.5 | 10 | 8.8 | 47000 | 33600 | 71.49% | 2 | 29000 | R-32
215487746 | 3.79 | Yes | Yes | AMANA | HRCU-A-CB (Split System: Heat Pump with Remote Outdoor Unit-Air-Source) | Centrally-Ducted | AZV7SA4810A* | CA*EA6030*3A* | A*VC960804CNB* | 45500 | 16.2 | 10 | 8.8 | 47000 | 33600 | 71.49% | 2 | 29000 | R-32
215487747 | 3.79 | Yes | Yes | AMANA | HRCU-A-CB (Split System: Heat Pump with Remote Outdoor Unit-Air-Source) | Centrally-Ducted | AZV7SA4810A* | CA*EA6030*3A* | A*VC961005CNB* | 45500 | 16.2 | 10 | 8.8 | 47000 | 33600 | 71.49% | 2 | 29000 | R-32
215487748 | 3.79 | Yes | Yes | AMANA | HRCU-A-CB (Split System: Heat Pump with Remote Outdoor Unit-Air-Source) | Centrally-Ducted | AZV7SA4810A* | CA*EA6030*3A* | A*VM970804CNB* | 45500 | 16.2 | 10 | 8.8 | 47000 | 33600 | 71.49% | 2 | 29000 | R-32
215487749 | 3.79 | Yes | Yes | AMANA | HRCU-A-CB (Split System: Heat Pump with Remote Outdoor Unit-Air-Source) | Centrally-Ducted | AZV7SA4810A* | CA*EA6030*3A* | A*VM971005CNB* | 45500 | 16.2 | 10 | 8.8 | 47000 | 33600 | 71.49% | 2 | 29000 | R-32
215487750 | 3.79 | Yes | Yes | AMANA | HRCU-A-CB (Split System: Heat Pump with Remote Outdoor Unit-Air-Source) | Centrally-Ducted | AZV7SA4810A* | CA*EA6030*3A* | A*VC800805D*A* | 45500 | 17 | 10 | 8.8 | 47000 | 33600 | 71.49% | 2 | 29000 | R-32
215487751 | 3.79 | Yes | Yes | AMANA | HRCU-A-CB (Split System: Heat Pump with Remote Outdoor Unit-Air-Source) | Centrally-Ducted | AZV7SA4810A* | CA*EA6030*3A* | A*VC961205DNB* | 45500 | 16.5 | 10 | 8.8 | 47000 | 33600 | 71.49% | 2 | 29000 | R-32
215487752 | 3.79 | Yes | Yes | AMANA | HRCU-A-CB (Split System: Heat Pump with Remote Outdoor Unit-Air-Source) | Centrally-Ducted | AZV7SA4810A* | CA*EA6030*3A* | A*VM971205DNB* | 45500 | 16.5 | 10 | 8.8 | 47000 | 33600 | 71.49% | 2 | 29000 | R-32
215487753 | 3.79 | Yes | Yes | AMANA | HRCU-A-CB (Split System: Heat Pump with Remote Outdoor Unit-Air-Source) | Centrally-Ducted | AZV7SA4810A* | CHPEA4830*3A* | A*VC800804C*A* | 45500 | 16.5 | 10 | 8.5 | 46000 | 33600 | 73.04% | 2 | 28400 | R-32
215487754 | 3.79 | Yes | Yes | AMANA | HRCU-A-CB (Split System: Heat Pump with Remote Outdoor Unit-Air-Source) | Centrally-Ducted | AZV7SA4810A* | CHPEA4830*3A* | A*VC800805C*A* | 45500 | 16.5 | 10 | 8.5 | 46000 | 33600 | 73.04% | 2 | 28400 | R-32
215487755 | 3.79 | Yes | Yes | AMANA | HRCU-A-CB (Split System: Heat Pump with Remote Outdoor Unit-Air-Source) | Centrally-Ducted | AZV7SA4810A* | CHPEA4830*3A* | A*VC801005C*A* | 45500 | 16.5 | 10 | 8.5 | 46000 | 33600 | 73.04% | 2 | 28400 | R-32
215487756 | 3.79 | Yes | Yes | AMANA | HRCU-A-CB (Split System: Heat Pump with Remote Outdoor Unit-Air-Source) | Centrally-Ducted | AZV7SA4810A* | CHPEA4830*3A* | A*VC960804CNB* | 45500 | 16.2 | 10 | 8.5 | 46000 | 33600 | 73.04% | 2 | 28400 | R-32
215487757 | 3.79 | Yes | Yes | AMANA | HRCU-A-CB (Split System: Heat Pump with Remote Outdoor Unit-Air-Source) | Centrally-Ducted | AZV7SA4810A* | CHPEA4830*3A* | A*VC961005CNB* | 45500 | 16.2 | 10 | 8.5 | 46000 | 33600 | 73.04% | 2 | 28400 | R-32
215487758 | 3.79 | Yes | Yes | AMANA | HRCU-A-CB (Split System: Heat Pump with Remote Outdoor Unit-Air-Source) | Centrally-Ducted | AZV7SA4810A* | CHPEA4830*3A* | A*VM970804CNB* | 45500 | 16.2 | 10 | 8.5 | 46000 | 33600 | 73.04% | 2 | 28400 | R-32
215487759 | 3.79 | Yes | Yes | AMANA | HRCU-A-CB (Split System: Heat Pump with Remote Outdoor Unit-Air-Source) | Centrally-Ducted | AZV7SA4810A* | CHPEA4830*3A* | A*VM971005CNB* | 45500 | 16.2 | 10 | 8.5 | 46000 | 33600 | 73.04% | 2 | 28400 | R-32
215487760 | 3.79 | Yes | Yes | AMANA | HRCU-A-CB (Split System: Heat Pump with Remote Outdoor Unit-Air-Source) | Centrally-Ducted | AZV7SA4810A* | CHPEA4830*3A* | A*VC800805D*A* | 45500 | 17 | 10 | 8.5 | 46000 | 33600 | 73.04% | 2 | 28400 | R-32
215487761 | 3.79 | Yes | Yes | AMANA | HRCU-A-CB (Split System: Heat Pump with Remote Outdoor Unit-Air-Source) | Centrally-Ducted | AZV7SA4810A* | CHPEA4830*3A* | A*VC961205DNB* | 45500 | 16.5 | 10 | 8.5 | 46000 | 33600 | 73.04% | 2 | 28400 | R-32
215487762 | 3.79 | Yes | Yes | AMANA | HRCU-A-CB (Split System: Heat Pump with Remote Outdoor Unit-Air-Source) | Centrally-Ducted | AZV7SA4810A* | CHPEA4830*3A* | A*VM971205DNB* | 45500 | 16.5 | 10 | 8.5 | 46000 | 33600 | 73.04% | 2 | 28400 | R-32
215487763 | 3.79 | Yes | Yes | AMANA | HRCU-A-CB (Split System: Heat Pump with Remote Outdoor Unit-Air-Source) | Centrally-Ducted | AZV7SA4810A* | CHPEA6030*3A* | A*VC800804C*A* | 45500 | 16.5 | 10 | 8.5 | 46500 | 33600 | 72.26% | 2 | 29000 | R-32
215487764 | 3.79 | Yes | Yes | AMANA | HRCU-A-CB (Split System: Heat Pump with Remote Outdoor Unit-Air-Source) | Centrally-Ducted | AZV7SA4810A* | CHPEA6030*3A* | A*VC800805C*A* | 45500 | 16.5 | 10 | 8.5 | 46500 | 33600 | 72.26% | 2 | 29000 | R-32
215487765 | 3.79 | Yes | Yes | AMANA | HRCU-A-CB (Split System: Heat Pump with Remote Outdoor Unit-Air-Source) | Centrally-Ducted | AZV7SA4810A* | CHPEA6030*3A* | A*VC801005C*A* | 45500 | 16.5 | 10 | 8.5 | 46500 | 33600 | 72.26% | 2 | 29000 | R-32
215487766 | 3.79 | Yes | Yes | AMANA | HRCU-A-CB (Split System: Heat Pump with Remote Outdoor Unit-Air-Source) | Centrally-Ducted | AZV7SA4810A* | CHPEA6030*3A* | A*VC960804CNB* | 45500 | 16.2 | 10 | 8.5 | 46500 | 33600 | 72.26% | 2 | 29000 | R-32
215487767 | 3.79 | Yes | Yes | AMANA | HRCU-A-CB (Split System: Heat Pump with Remote Outdoor Unit-Air-Source) | Centrally-Ducted | AZV7SA4810A* | CHPEA6030*3A* | A*VC961005CNB* | 45500 | 16.2 | 10 | 8.5 | 46500 | 33600 | 72.26% | 2 | 29000 | R-32
215487768 | 3.79 | Yes | Yes | AMANA | HRCU-A-CB (Split System: Heat Pump with Remote Outdoor Unit-Air-Source) | Centrally-Ducted | AZV7SA4810A* | CHPEA6030*3A* | A*VM970804CNB* | 45500 | 16.2 | 10 | 8.5 | 46500 | 33600 | 72.26% | 2 | 29000 | R-32
215487769 | 3.79 | Yes | Yes | AMANA | HRCU-A-CB (Split System: Heat Pump with Remote Outdoor Unit-Air-Source) | Centrally-Ducted | AZV7SA4810A* | CHPEA6030*3A* | A*VM971005CNB* | 45500 | 16.2 | 10 | 8.5 | 46500 | 33600 | 72.26% | 2 | 29000 | R-32
215487770 | 3.79 | Yes | Yes | AMANA | HRCU-A-CB (Split System: Heat Pump with Remote Outdoor Unit-Air-Source) | Centrally-Ducted | AZV7SA4810A* | CHPEA6030*3A* | A*VC800805D*A* | 45500 | 17 | 10 | 8.5 | 46500 | 33600 | 72.26% | 2 | 29000 | R-32
215487771 | 3.79 | Yes | Yes | AMANA | HRCU-A-CB (Split System: Heat Pump with Remote Outdoor Unit-Air-Source) | Centrally-Ducted | AZV7SA4810A* | CHPEA6030*3A* | A*VC961205DNB* | 45500 | 16.5 | 10 | 8.5 | 46500 | 33600 | 72.26% | 2 | 29000 | R-32
215487772 | 3.79 | Yes | Yes | AMANA | HRCU-A-CB (Split System: Heat Pump with Remote Outdoor Unit-Air-Source) | Centrally-Ducted | AZV7SA4810A* | CHPEA6030*3A* | A*VM971205DNB* | 45500 | 16.5 | 10 | 8.5 | 46500 | 33600 | 72.26% | 2 | 29000 | R-32
215487773 | 1.42 | Yes | Yes | AMANA | HRCU-A-CB (Split System: Heat Pump with Remote Outdoor Unit-Air-Source) | Centrally-Ducted | AZV6SA1810A* | CA*EA3022*3A* | A*VC960804CNB* | 17000 | 19 | 12 | 8.8 | 16800 | 13000 | 77.38% | 2.1 | 10800 | R-32
215487774 | 1.42 | Yes | Yes | AMANA | HRCU-A-CB (Split System: Heat Pump with Remote Outdoor Unit-Air-Source) | Centrally-Ducted | AZV6SA1810A* | CA*EA2418*3A* | A*VC960804CNB* | 17000 | 19 | 12 | 8.8 | 16800 | 13000 | 77.38% | 2.1 | 10800 | R-32
215487775 | 1.42 | Yes | Yes | AMANA | HRCU-A-CB (Split System: Heat Pump with Remote Outdoor Unit-Air-Source) | Centrally-Ducted | AZV6SA1810A* | CHPEA2422*3A* | A*VC960803BNB* | 17000 | 19 | 12 | 8.8 | 16800 | 13000 | 77.38% | 2.1 | 10800 | R-32
215487776 | 1.42 | Yes | Yes | AMANA | HRCU-A-CB (Split System: Heat Pump with Remote Outdoor Unit-Air-Source) | Centrally-Ducted | AZV6SA1810A* | CA*EA3022*3A* | A*VC960803BNB* | 17000 | 19 | 12 | 8.8 | 16800 | 13000 | 77.38% | 2.1 | 10800 | R-32
215487777 | 1.42 | Yes | Yes | AMANA | HRCU-A-CB (Split System: Heat Pump with Remote Outdoor Unit-Air-Source) | Centrally-Ducted | AZV6SA1810A* | CA*EA2418*3A* | A*VC960803BNB* | 17000 | 19 | 12 | 8.8 | 16800 | 13000 | 77.38% | 2.1 | 10800 | R-32
215487778 | 1.42 | Yes | Yes | AMANA | HRCU-A-CB (Split System: Heat Pump with Remote Outdoor Unit-Air-Source) | Centrally-Ducted | AZV6SA1810A* | CHPEA2422*3A* | A*VC960603BNB* | 17000 | 19 | 12 | 8.8 | 16800 | 13000 | 77.38% | 2.1 | 10800 | R-32
215487779 | 1.42 | Yes | Yes | AMANA | HRCU-A-CB (Split System: Heat Pump with Remote Outdoor Unit-Air-Source) | Centrally-Ducted | AZV6SA1810A* | CA*EA3022*3A* | A*VC960603BNB* | 17000 | 19 | 12 | 8.8 | 16800 | 13000 | 77.38% | 2.1 | 10800 | R-32
215487780 | 1.42 | Yes | Yes | AMANA | HRCU-A-CB (Split System: Heat Pump with Remote Outdoor Unit-Air-Source) | Centrally-Ducted | AZV6SA1810A* | CA*EA2418*3A* | A*VC960603BNB* | 17000 | 19 | 12 | 8.8 | 16800 | 13000 | 77.38% | 2.1 | 10800 | R-32
215487781 | 1.42 | Yes | Yes | AMANA | HRCU-A-CB (Split System: Heat Pump with Remote Outdoor Unit-Air-Source) | Centrally-Ducted | AZV6SA1810A* | CHPEA2422*3A* | A*VC960403BNB* | 17000 | 19 | 12 | 8.8 | 16800 | 13000 | 77.38% | 2.1 | 10800 | R-32
215487782 | 1.42 | Yes | Yes | AMANA | HRCU-A-CB (Split System: Heat Pump with Remote Outdoor Unit-Air-Source) | Centrally-Ducted | AZV6SA1810A* | CA*EA3022*3A* | A*VC960403BNB* | 17000 | 19 | 12 | 8.8 | 16800 | 13000 | 77.38% | 2.1 | 10800 | R-32
215487783 | 1.42 | Yes | Yes | AMANA | HRCU-A-CB (Split System: Heat Pump with Remote Outdoor Unit-Air-Source) | Centrally-Ducted | AZV6SA1810A* | CA*EA2418*3A* | A*VC960403BNB* | 17000 | 19 | 12 | 8.8 | 16800 | 13000 | 77.38% | 2.1 | 10800 | R-32
215487784 | 1.42 | Yes | Yes | AMANA | HRCU-A-CB (Split System: Heat Pump with Remote Outdoor Unit-Air-Source) | Centrally-Ducted | AZV6SA1810A* | CA*EA3022*3A* | A*VC800805C*A* | 17000 | 19 | 12 | 8.8 | 16800 | 13000 | 77.38% | 2.1 | 10800 | R-32
215487785 | 1.42 | Yes | Yes | AMANA | HRCU-A-CB (Split System: Heat Pump with Remote Outdoor Unit-Air-Source) | Centrally-Ducted | AZV6SA1810A* | CA*EA2418*3A* | A*VC800805C*A* | 17000 | 19 | 12 | 8.8 | 16800 | 13000 | 77.38% | 2.1 | 10800 | R-32
215487786 | 1.42 | Yes | Yes | AMANA | HRCU-A-CB (Split System: Heat Pump with Remote Outdoor Unit-Air-Source) | Centrally-Ducted | AZV6SA1810A* | CA*EA3022*3A* | A*VC800804C*A* | 17000 | 19 | 12 | 8.8 | 16800 | 13000 | 77.38% | 2.1 | 10800 | R-32
215487787 | 1.42 | Yes | Yes | AMANA | HRCU-A-CB (Split System: Heat Pump with Remote Outdoor Unit-Air-Source) | Centrally-Ducted | AZV6SA1810A* | CA*EA2418*3A* | A*VC800804C*A* | 17000 | 19 | 12 | 8.8 | 16800 | 13000 | 77.38% | 2.1 | 10800 | R-32
215487788 | 1.42 | Yes | Yes | AMANA | HRCU-A-CB (Split System: Heat Pump with Remote Outdoor Unit-Air-Source) | Centrally-Ducted | AZV6SA1810A* | CHPEA2422*3A* | A*VC800803B*A* | 17000 | 19 | 12 | 8.8 | 16800 | 13000 | 77.38% | 2.1 | 10800 | R-32
215487789 | 1.42 | Yes | Yes | AMANA | HRCU-A-CB (Split System: Heat Pump with Remote Outdoor Unit-Air-Source) | Centrally-Ducted | AZV6SA1810A* | CA*EA3022*3A* | A*VC800803B*A* | 17000 | 19 | 12 | 8.8 | 16800 | 13000 | 77.38% | 2.1 | 10800 | R-32
215487790 | 1.42 | Yes | Yes | AMANA | HRCU-A-CB (Split System: Heat Pump with Remote Outdoor Unit-Air-Source) | Centrally-Ducted | AZV6SA1810A* | CA*EA2418*3A* | A*VC800803B*A* | 17000 | 19 | 12 | 8.8 | 16800 | 13000 | 77.38% | 2.1 | 10800 | R-32
215487791 | 1.42 | Yes | Yes | AMANA | HRCU-A-CB (Split System: Heat Pump with Remote Outdoor Unit-Air-Source) | Centrally-Ducted | AZV6SA1810A* | CHPEA2422*3A* | A*VC800604B*A* | 17000 | 19 | 12 | 8.8 | 16800 | 13000 | 77.38% | 2.1 | 10800 | R-32
215487792 | 1.42 | Yes | Yes | AMANA | HRCU-A-CB (Split System: Heat Pump with Remote Outdoor Unit-Air-Source) | Centrally-Ducted | AZV6SA1810A* | CA*EA3022*3A* | A*VC800604B*A* | 17000 | 19 | 12 | 8.8 | 16800 | 13000 | 77.38% | 2.1 | 10800 | R-32
215487793 | 1.42 | Yes | Yes | AMANA | HRCU-A-CB (Split System: Heat Pump with Remote Outdoor Unit-Air-Source) | Centrally-Ducted | AZV6SA1810A* | CA*EA2418*3A* | A*VC800604B*A* | 17000 | 19 | 12 | 8.8 | 16800 | 13000 | 77.38% | 2.1 | 10800 | R-32
215487794 | 1.42 | Yes | Yes | AMANA | HRCU-A-CB (Split System: Heat Pump with Remote Outdoor Unit-Air-Source) | Centrally-Ducted | AZV6SA1810A* | CHPEA2422*3A* | A*VC800603B*A* | 17000 | 19 | 12 | 8.8 | 16800 | 13000 | 77.38% | 2.1 | 10800 | R-32
215487795 | 1.42 | Yes | Yes | AMANA | HRCU-A-CB (Split System: Heat Pump with Remote Outdoor Unit-Air-Source) | Centrally-Ducted | AZV6SA1810A* | CA*EA3022*3A* | A*VC800603B*A* | 17000 | 19 | 12 | 8.8 | 16800 | 13000 | 77.38% | 2.1 | 10800 | R-32
215487796 | 1.42 | Yes | Yes | AMANA | HRCU-A-CB (Split System: Heat Pump with Remote Outdoor Unit-Air-Source) | Centrally-Ducted | AZV6SA1810A* | CA*EA2418*3A* | A*VC800603B*A* | 17000 | 19 | 12 | 8.8 | 16800 | 13000 | 77.38% | 2.1 | 10800 | R-32
215487797 | 1.42 | Yes | Yes | AMANA | HRCU-A-CB (Split System: Heat Pump with Remote Outdoor Unit-Air-Source) | Centrally-Ducted | AZV6SA1810A* | CA*EA3022*3A* | A*VM970804CNB* | 17000 | 19 | 12 | 8.8 | 16800 | 13000 | 77.38% | 2.1 | 10800 | R-32
215487798 | 1.42 | Yes | Yes | AMANA | HRCU-A-CB (Split System: Heat Pump with Remote Outdoor Unit-Air-Source) | Centrally-Ducted | AZV6SA1810A* | CA*EA2418*3A* | A*VM970804CNB* | 17000 | 19 | 12 | 8.8 | 16800 | 13000 | 77.38% | 2.1 | 10800 | R-32
215487799 | 1.42 | Yes | Yes | AMANA | HRCU-A-CB (Split System: Heat Pump with Remote Outdoor Unit-Air-Source) | Centrally-Ducted | AZV6SA1810A* | CHPEA2422*3A* | A*VM970803BNB* | 17000 | 19 | 12 | 8.8 | 16800 | 13000 | 77.38% | 2.1 | 10800 | R-32
215487800 | 1.42 | Yes | Yes | AMANA | HRCU-A-CB (Split System: Heat Pump with Remote Outdoor Unit-Air-Source) | Centrally-Ducted | AZV6SA1810A* | CA*EA3022*3A* | A*VM970803BNB* | 17000 | 19 | 12 | 8.8 | 16800 | 13000 | 77.38% | 2.1 | 10800 | R-32
215487801 | 1.42 | Yes | Yes | AMANA | HRCU-A-CB (Split System: Heat Pump with Remote Outdoor Unit-Air-Source) | Centrally-Ducted | AZV6SA1810A* | CA*EA2418*3A* | A*VM970803BNB* | 17000 | 19 | 12 | 8.8 | 16800 | 13000 | 77.38% | 2.1 | 10800 | R-32
215487802 | 1.42 | Yes | Yes | AMANA | HRCU-A-CB (Split System: Heat Pump with Remote Outdoor Unit-Air-Source) | Centrally-Ducted | AZV6SA1810A* | CHPEA2422*3A* | A*VM970603BNB* | 17000 | 19 | 12 | 8.8 | 16800 | 13000 | 77.38% | 2.1 | 10800 | R-32
215487803 | 1.42 | Yes | Yes | AMANA | HRCU-A-CB (Split System: Heat Pump with Remote Outdoor Unit-Air-Source) | Centrally-Ducted | AZV6SA1810A* | CA*EA3022*3A* | A*VM970603BNB* | 17000 | 19 | 12 | 8.8 | 16800 | 13000 | 77.38% | 2.1 | 10800 | R-32
215487804 | 1.42 | Yes | Yes | AMANA | HRCU-A-CB (Split System: Heat Pump with Remote Outdoor Unit-Air-Source) | Centrally-Ducted | AZV6SA1810A* | CA*EA2418*3A* | A*VM970603BNB* | 17000 | 19 | 12 | 8.8 | 16800 | 13000 | 77.38% | 2.1 | 10800 | R-32
215488009 | 1.93 | Yes | Yes | GOODMAN | HRCU-A-CB (Split System: Heat Pump with Remote Outdoor Unit-Air-Source) | Centrally-Ducted | GZV7SA2410A* | CA*EA3022*3A* | G*VM970603BNB* | 23200 | 19 | 11 | 8.6 | 23200 | 17000 | 73.28% | 2 | 15800 | R-32
215488010 | 1.93 | Yes | Yes | GOODMAN | HRCU-A-CB (Split System: Heat Pump with Remote Outdoor Unit-Air-Source) | Centrally-Ducted | GZV7SA2410A* | CA*EA3022*3A* | G*VM970803BNB* | 23200 | 19 | 11 | 8.6 | 23200 | 17000 | 73.28% | 2 | 15800 | R-32
215488011 | 1.93 | Yes | Yes | GOODMAN | HRCU-A-CB (Split System: Heat Pump with Remote Outdoor Unit-Air-Source) | Centrally-Ducted | GZV7SA2410A* | CA*EA3022*3A* | G*VM970804CNB* | 23200 | 19 | 11 | 8.6 | 23200 | 17000 | 73.28% | 2 | 15800 | R-32
215488012 | 1.93 | Yes | Yes | GOODMAN | HRCU-A-CB (Split System: Heat Pump with Remote Outdoor Unit-Air-Source) | Centrally-Ducted | GZV7SA2410A* | CA*EA3022*3A* | G*VM971005CNB* | 23200 | 19 | 11 | 8.6 | 23200 | 17000 | 73.28% | 2 | 15800 | R-32
215488013 | 1.93 | Yes | Yes | GOODMAN | HRCU-A-CB (Split System: Heat Pump with Remote Outdoor Unit-Air-Source) | Centrally-Ducted | GZV7SA2410A* | CA*EA3022*3A* | G*VC800603B*A* | 23200 | 19 | 11 | 8.6 | 23200 | 17000 | 73.28% | 2 | 15800 | R-32
215488014 | 1.93 | Yes | Yes | GOODMAN | HRCU-A-CB (Split System: Heat Pump with Remote Outdoor Unit-Air-Source) | Centrally-Ducted | GZV7SA2410A* | CA*EA3022*3A* | G*VC800803B*A* | 23200 | 19 | 11 | 8.6 | 23200 | 17000 | 73.28% | 2 | 15800 | R-32
215488015 | 1.93 | Yes | Yes | GOODMAN | HRCU-A-CB (Split System: Heat Pump with Remote Outdoor Unit-Air-Source) | Centrally-Ducted | GZV7SA2410A* | CA*EA3022*3A* | G*VC800804C*A* | 23200 | 19 | 11 | 8.6 | 23200 | 17000 | 73.28% | 2 | 15800 | R-32
215488016 | 1.93 | Yes | Yes | GOODMAN | HRCU-A-CB (Split System: Heat Pump with Remote Outdoor Unit-Air-Source) | Centrally-Ducted | GZV7SA2410A* | CA*EA3022*3A* | G*VC800805C*A* | 23200 | 19 | 11 | 8.6 | 23200 | 17000 | 73.28% | 2 | 15800 | R-32
215488017 | 1.93 | Yes | Yes | GOODMAN | HRCU-A-CB (Split System: Heat Pump with Remote Outdoor Unit-Air-Source) | Centrally-Ducted | GZV7SA2410A* | CA*EA3022*3A* | G*VC801005C*A* | 23200 | 19 | 11 | 8.6 | 23200 | 17000 | 73.28% | 2 | 15800 | R-32
215488018 | 1.93 | Yes | Yes | GOODMAN | HRCU-A-CB (Split System: Heat Pump with Remote Outdoor Unit-Air-Source) | Centrally-Ducted | GZV7SA2410A* | CA*EA3022*3A* | G*VC960403BNB* | 23200 | 19 | 11 | 8.6 | 23200 | 17000 | 73.28% | 2 | 15800 | R-32
215488019 | 1.93 | Yes | Yes | GOODMAN | HRCU-A-CB (Split System: Heat Pump with Remote Outdoor Unit-Air-Source) | Centrally-Ducted | GZV7SA2410A* | CA*EA3022*3A* | G*VC960603BNB* | 23200 | 19 | 11 | 8.6 | 23200 | 17000 | 73.28% | 2 | 15800 | R-32
215488020 | 1.93 | Yes | Yes | GOODMAN | HRCU-A-CB (Split System: Heat Pump with Remote Outdoor Unit-Air-Source) | Centrally-Ducted | GZV7SA2410A* | CA*EA3022*3A* | G*VC960803BNB* | 23200 | 19 | 11 | 8.6 | 23200 | 17000 | 73.28% | 2 | 15800 | R-32
215488021 | 1.93 | Yes | Yes | GOODMAN | HRCU-A-CB (Split System: Heat Pump with Remote Outdoor Unit-Air-Source) | Centrally-Ducted | GZV7SA2410A* | CA*EA3022*3A* | G*VC960804CNB* | 23200 | 19 | 11 | 8.6 | 23200 | 17000 | 73.28% | 2 | 15800 | R-32
215488022 | 1.93 | Yes | Yes | GOODMAN | HRCU-A-CB (Split System: Heat Pump with Remote Outdoor Unit-Air-Source) | Centrally-Ducted | GZV7SA2410A* | CA*EA3022*3A* | G*VC961005CNB* | 23200 | 19 | 11 | 8.6 | 23200 | 17000 | 73.28% | 2 | 15800 | R-32
215488023 | 1.93 | Yes | Yes | GOODMAN | HRCU-A-CB (Split System: Heat Pump with Remote Outdoor Unit-Air-Source) | Centrally-Ducted | GZV7SA2410A* | CA*EA3626*3A* | G*VM970603BNB* | 23200 | 19 | 11 | 8.6 | 23200 | 17000 | 73.28% | 2 | 15800 | R-32
215488024 | 1.93 | Yes | Yes | GOODMAN | HRCU-A-CB (Split System: Heat Pump with Remote Outdoor Unit-Air-Source) | Centrally-Ducted | GZV7SA2410A* | CA*EA3626*3A* | G*VM970803BNB* | 23200 | 19 | 11 | 8.6 | 23200 | 17000 | 73.28% | 2 | 15800 | R-32
215488025 | 1.93 | Yes | Yes | GOODMAN | HRCU-A-CB (Split System: Heat Pump with Remote Outdoor Unit-Air-Source) | Centrally-Ducted | GZV7SA2410A* | CA*EA3626*3A* | G*VM970804CNB* | 23200 | 19 | 11 | 8.6 | 23200 | 17000 | 73.28% | 2 | 15800 | R-32
215488026 | 1.93 | Yes | Yes | GOODMAN | HRCU-A-CB (Split System: Heat Pump with Remote Outdoor Unit-Air-Source) | Centrally-Ducted | GZV7SA2410A* | CA*EA3626*3A* | G*VM971005CNB* | 23200 | 19 | 11 | 8.6 | 23200 | 17000 | 73.28% | 2 | 15800 | R-32
215488027 | 1.93 | Yes | Yes | GOODMAN | HRCU-A-CB (Split System: Heat Pump with Remote Outdoor Unit-Air-Source) | Centrally-Ducted | GZV7SA2410A* | CA*EA3626*3A* | G*VC800603B*A* | 23200 | 19 | 11 | 8.6 | 23200 | 17000 | 73.28% | 2 | 15800 | R-32
215488028 | 1.93 | Yes | Yes | GOODMAN | HRCU-A-CB (Split System: Heat Pump with Remote Outdoor Unit-Air-Source) | Centrally-Ducted | GZV7SA2410A* | CA*EA3626*3A* | G*VC800604B*A* | 23200 | 19 | 11 | 8.6 | 23200 | 17000 | 73.28% | 2 | 15800 | R-32
215488029 | 1.93 | Yes | Yes | GOODMAN | HRCU-A-CB (Split System: Heat Pump with Remote Outdoor Unit-Air-Source) | Centrally-Ducted | GZV7SA2410A* | CA*EA3626*3A* | G*VC800803B*A* | 23200 | 19 | 11 | 8.6 | 23200 | 17000 | 73.28% | 2 | 15800 | R-32
215488030 | 1.93 | Yes | Yes | GOODMAN | HRCU-A-CB (Split System: Heat Pump with Remote Outdoor Unit-Air-Source) | Centrally-Ducted | GZV7SA2410A* | CA*EA3626*3A* | G*VC800804C*A* | 23200 | 19 | 11 | 8.6 | 23200 | 17000 | 73.28% | 2 | 15800 | R-32
215488031 | 1.93 | Yes | Yes | GOODMAN | HRCU-A-CB (Split System: Heat Pump with Remote Outdoor Unit-Air-Source) | Centrally-Ducted | GZV7SA2410A* | CA*EA3626*3A* | G*VC800805C*A* | 23200 | 19 | 11 | 8.6 | 23200 | 17000 | 73.28% | 2 | 15800 | R-32
215488032 | 1.93 | Yes | Yes | GOODMAN | HRCU-A-CB (Split System: Heat Pump with Remote Outdoor Unit-Air-Source) | Centrally-Ducted | GZV7SA2410A* | CA*EA3626*3A* | G*VC801005C*A* | 23200 | 19 | 11 | 8.6 | 23200 | 17000 | 73.28% | 2 | 15800 | R-32
215488033 | 1.93 | Yes | Yes | GOODMAN | HRCU-A-CB (Split System: Heat Pump with Remote Outdoor Unit-Air-Source) | Centrally-Ducted | GZV7SA2410A* | CA*EA3626*3A* | G*VC960403BNB* | 23200 | 19 | 11 | 8.6 | 23200 | 17000 | 73.28% | 2 | 15800 | R-32
215488034 | 1.93 | Yes | Yes | GOODMAN | HRCU-A-CB (Split System: Heat Pump with Remote Outdoor Unit-Air-Source) | Centrally-Ducted | GZV7SA2410A* | CA*EA3626*3A* | G*VC960603BNB* | 23200 | 19 | 11 | 8.6 | 23200 | 17000 | 73.28% | 2 | 15800 | R-32
215488035 | 1.93 | Yes | Yes | GOODMAN | HRCU-A-CB (Split System: Heat Pump with Remote Outdoor Unit-Air-Source) | Centrally-Ducted | GZV7SA2410A* | CA*EA3626*3A* | G*VC960803BNB* | 23200 | 19 | 11 | 8.6 | 23200 | 17000 | 73.28% | 2 | 15800 | R-32
215488036 | 1.93 | Yes | Yes | GOODMAN | HRCU-A-CB (Split System: Heat Pump with Remote Outdoor Unit-Air-Source) | Centrally-Ducted | GZV7SA2410A* | CA*EA3626*3A* | G*VC960804CNB* | 23200 | 19 | 11 | 8.6 | 23200 | 17000 | 73.28% | 2 | 15800 | R-32
215488037 | 1.93 | Yes | Yes | GOODMAN | HRCU-A-CB (Split System: Heat Pump with Remote Outdoor Unit-Air-Source) | Centrally-Ducted | GZV7SA2410A* | CA*EA3626*3A* | G*VC961005CNB* | 23200 | 19 | 11 | 8.6 | 23200 | 17000 | 73.28% | 2 | 15800 | R-32
215488038 | 1.93 | Yes | Yes | GOODMAN | HRCU-A-CB (Split System: Heat Pump with Remote Outdoor Unit-Air-Source) | Centrally-Ducted | GZV7SA2410A* | CHPEA3026*3A* | G*VM970603BNB* | 23200 | 19 | 11 | 8.6 | 23200 | 17000 | 73.28% | 2 | 15800 | R-32
215488039 | 1.93 | Yes | Yes | GOODMAN | HRCU-A-CB (Split System: Heat Pump with Remote Outdoor Unit-Air-Source) | Centrally-Ducted | GZV7SA2410A* | CHPEA3026*3A* | G*VM970803BNB* | 23200 | 19 | 11 | 8.6 | 23200 | 17000 | 73.28% | 2 | 15800 | R-32
215488040 | 1.93 | Yes | Yes | GOODMAN | HRCU-A-CB (Split System: Heat Pump with Remote Outdoor Unit-Air-Source) | Centrally-Ducted | GZV7SA2410A* | CHPEA3026*3A* | G*VM970804CNB* | 23200 | 19 | 11 | 8.6 | 23200 | 17000 | 73.28% | 2 | 15800 | R-32
215488041 | 1.93 | Yes | Yes | GOODMAN | HRCU-A-CB (Split System: Heat Pump with Remote Outdoor Unit-Air-Source) | Centrally-Ducted | GZV7SA2410A* | CHPEA3026*3A* | G*VM971005CNB* | 23200 | 19 | 11 | 8.6 | 23200 | 17000 | 73.28% | 2 | 15800 | R-32
215488042 | 1.93 | Yes | Yes | GOODMAN | HRCU-A-CB (Split System: Heat Pump with Remote Outdoor Unit-Air-Source) | Centrally-Ducted | GZV7SA2410A* | CHPEA3026*3A* | G*VC800603B*A* | 23200 | 19 | 11 | 8.6 | 23200 | 17000 | 73.28% | 2 | 15800 | R-32
215488043 | 1.93 | Yes | Yes | GOODMAN | HRCU-A-CB (Split System: Heat Pump with Remote Outdoor Unit-Air-Source) | Centrally-Ducted | GZV7SA2410A* | CHPEA3026*3A* | G*VC800604B*A* | 23200 | 19 | 11 | 8.6 | 23200 | 17000 | 73.28% | 2 | 15800 | R-32
215488044 | 1.93 | Yes | Yes | GOODMAN | HRCU-A-CB (Split System: Heat Pump with Remote Outdoor Unit-Air-Source) | Centrally-Ducted | GZV7SA2410A* | CHPEA3026*3A* | G*VC800803B*A* | 23200 | 19 | 11 | 8.6 | 23200 | 17000 | 73.28% | 2 | 15800 | R-32
215488045 | 1.93 | Yes | Yes | GOODMAN | HRCU-A-CB (Split System: Heat Pump with Remote Outdoor Unit-Air-Source) | Centrally-Ducted | GZV7SA2410A* | CHPEA3026*3A* | G*VC800804C*A* | 23200 | 19 | 11 | 8.6 | 23200 | 17000 | 73.28% | 2 | 15800 | R-32
215488046 | 1.93 | Yes | Yes | GOODMAN | HRCU-A-CB (Split System: Heat Pump with Remote Outdoor Unit-Air-Source) | Centrally-Ducted | GZV7SA2410A* | CHPEA3026*3A* | G*VC800805C*A* | 23200 | 19 | 11 | 8.6 | 23200 | 17000 | 73.28% | 2 | 15800 | R-32
215488047 | 1.93 | Yes | Yes | GOODMAN | HRCU-A-CB (Split System: Heat Pump with Remote Outdoor Unit-Air-Source) | Centrally-Ducted | GZV7SA2410A* | CHPEA3026*3A* | G*VC801005C*A* | 23200 | 19 | 11 | 8.6 | 23200 | 17000 | 73.28% | 2 | 15800 | R-32
215488048 | 1.93 | Yes | Yes | GOODMAN | HRCU-A-CB (Split System: Heat Pump with Remote Outdoor Unit-Air-Source) | Centrally-Ducted | GZV7SA2410A* | CHPEA3026*3A* | G*VC960403BNB* | 23200 | 19 | 11 | 8.6 | 23200 | 17000 | 73.28% | 2 | 15800 | R-32
215488049 | 1.93 | Yes | Yes | GOODMAN | HRCU-A-CB (Split System: Heat Pump with Remote Outdoor Unit-Air-Source) | Centrally-Ducted | GZV7SA2410A* | CHPEA3026*3A* | G*VC960603BNB* | 23200 | 19 | 11 | 8.6 | 23200 | 17000 | 73.28% | 2 | 15800 | R-32
215488050 | 1.93 | Yes | Yes | GOODMAN | HRCU-A-CB (Split System: Heat Pump with Remote Outdoor Unit-Air-Source) | Centrally-Ducted | GZV7SA2410A* | CHPEA3026*3A* | G*VC960803BNB* | 23200 | 19 | 11 | 8.6 | 23200 | 17000 | 73.28% | 2 | 15800 | R-32
215488051 | 1.93 | Yes | Yes | GOODMAN | HRCU-A-CB (Split System: Heat Pump with Remote Outdoor Unit-Air-Source) | Centrally-Ducted | GZV7SA2410A* | CHPEA3026*3A* | G*VC960804CNB* | 23200 | 19 | 11 | 8.6 | 23200 | 17000 | 73.28% | 2 | 15800 | R-32
215488052 | 1.93 | Yes | Yes | GOODMAN | HRCU-A-CB (Split System: Heat Pump with Remote Outdoor Unit-Air-Source) | Centrally-Ducted | GZV7SA2410A* | CHPEA3026*3A* | G*VC961005CNB* | 23200 | 19 | 11 | 8.6 | 23200 | 17000 | 73.28% | 2 | 15800 | R-32
215488053 | 2.9 | Yes | Yes | GOODMAN | HRCU-A-CB (Split System: Heat Pump with Remote Outdoor Unit-Air-Source) | Centrally-Ducted | GZV7SA3610A* | CA*EA4830*3A* | G*VC961205DNB* | 34800 | 18.5 | 10.5 | 8.5 | 35000 | 28400 | 81.14% | 2 | 22000 | R-32
215488054 | 2.9 | Yes | Yes | GOODMAN | HRCU-A-CB (Split System: Heat Pump with Remote Outdoor Unit-Air-Source) | Centrally-Ducted | GZV7SA3610A* | CA*EA4830*3A* | G*VC961005CNB* | 34800 | 18.5 | 10.5 | 8.5 | 35000 | 28400 | 81.14% | 2 | 22000 | R-32
215488055 | 2.9 | Yes | Yes | GOODMAN | HRCU-A-CB (Split System: Heat Pump with Remote Outdoor Unit-Air-Source) | Centrally-Ducted | GZV7SA3610A* | CA*EA4830*3A* | G*VC960804CNB* | 34800 | 18.5 | 10.5 | 8.5 | 35000 | 28400 | 81.14% | 2 | 22000 | R-32
215488056 | 2.9 | Yes | Yes | GOODMAN | HRCU-A-CB (Split System: Heat Pump with Remote Outdoor Unit-Air-Source) | Centrally-Ducted | GZV7SA3610A* | CA*EA4830*3A* | G*VC801005C*A* | 34800 | 18.5 | 10.5 | 8.5 | 35000 | 28400 | 81.14% | 2 | 22000 | R-32
215488057 | 2.9 | Yes | Yes | GOODMAN | HRCU-A-CB (Split System: Heat Pump with Remote Outdoor Unit-Air-Source) | Centrally-Ducted | GZV7SA3610A* | CA*EA4830*3A* | G*VC800805D*A* | 34800 | 18.5 | 10.5 | 8.5 | 35000 | 28400 | 81.14% | 2 | 22000 | R-32
215488058 | 2.9 | Yes | Yes | GOODMAN | HRCU-A-CB (Split System: Heat Pump with Remote Outdoor Unit-Air-Source) | Centrally-Ducted | GZV7SA3610A* | CA*EA4830*3A* | G*VC800805C*A* | 34800 | 18.5 | 10.5 | 8.5 | 35000 | 28400 | 81.14% | 2 | 22000 | R-32
215488059 | 2.9 | Yes | Yes | GOODMAN | HRCU-A-CB (Split System: Heat Pump with Remote Outdoor Unit-Air-Source) | Centrally-Ducted | GZV7SA3610A* | CA*EA4830*3A* | G*VC800804C*A* | 34800 | 18.5 | 10.5 | 8.5 | 35000 | 28400 | 81.14% | 2 | 22000 | R-32
215488060 | 2.9 | Yes | Yes | GOODMAN | HRCU-A-CB (Split System: Heat Pump with Remote Outdoor Unit-Air-Source) | Centrally-Ducted | GZV7SA3610A* | CA*EA4830*3A* | G*VM971205DNB* | 34800 | 18.5 | 10.5 | 8.5 | 35000 | 28400 | 81.14% | 2 | 22000 | R-32
215488061 | 2.9 | Yes | Yes | GOODMAN | HRCU-A-CB (Split System: Heat Pump with Remote Outdoor Unit-Air-Source) | Centrally-Ducted | GZV7SA3610A* | CA*EA4830*3A* | G*VM971005CNB* | 34800 | 18.5 | 10.5 | 8.5 | 35000 | 28400 | 81.14% | 2 | 22000 | R-32
215488062 | 2.9 | Yes | Yes | GOODMAN | HRCU-A-CB (Split System: Heat Pump with Remote Outdoor Unit-Air-Source) | Centrally-Ducted | GZV7SA3610A* | CA*EA4830*3A* | G*VM970804CNB* | 34800 | 18.5 | 10.5 | 8.5 | 35000 | 28400 | 81.14% | 2 | 22000 | R-32
215488063 | 2.92 | Yes | Yes | GOODMAN | HRCU-A-CB (Split System: Heat Pump with Remote Outdoor Unit-Air-Source) | Centrally-Ducted | GZV7SA3610A* | CA*EA6030*3A* | G*VC801005C*A* | 35000 | 18.5 | 10.5 | 8.5 | 35000 | 28400 | 81.14% | 2 | 22000 | R-32
215488064 | 2.92 | Yes | Yes | GOODMAN | HRCU-A-CB (Split System: Heat Pump with Remote Outdoor Unit-Air-Source) | Centrally-Ducted | GZV7SA3610A* | CA*EA6030*3A* | G*VC800805D*A* | 35000 | 18.5 | 10.5 | 8.5 | 35000 | 28400 | 81.14% | 2 | 22000 | R-32
215488065 | 2.92 | Yes | Yes | GOODMAN | HRCU-A-CB (Split System: Heat Pump with Remote Outdoor Unit-Air-Source) | Centrally-Ducted | GZV7SA3610A* | CA*EA6030*3A* | G*VC800805C*A* | 35000 | 18.5 | 10.5 | 8.5 | 35000 | 28400 | 81.14% | 2 | 22000 | R-32
215488066 | 2.92 | Yes | Yes | GOODMAN | HRCU-A-CB (Split System: Heat Pump with Remote Outdoor Unit-Air-Source) | Centrally-Ducted | GZV7SA3610A* | CA*EA6030*3A* | G*VC800804C*A* | 35000 | 18.5 | 10.5 | 8.5 | 35000 | 28400 | 81.14% | 2 | 22000 | R-32
215488067 | 2.92 | Yes | No | GOODMAN | HRCU-A-CB (Split System: Heat Pump with Remote Outdoor Unit-Air-Source) | Centrally-Ducted | GZV7SA3610A* | CHPEA4830*3A* | G*VC961205DNB* | 35000 | 18.5 | 10.5 | 8.1 | 35000 | 28400 | 81.14% | 2 | 22000 | R-32
215488068 | 2.92 | Yes | No | GOODMAN | HRCU-A-CB (Split System: Heat Pump with Remote Outdoor Unit-Air-Source) | Centrally-Ducted | GZV7SA3610A* | CHPEA4830*3A* | G*VC961005CNB* | 35000 | 18.5 | 10.5 | 8.1 | 35000 | 28400 | 81.14% | 2 | 22000 | R-32
215488069 | 2.92 | Yes | No | GOODMAN | HRCU-A-CB (Split System: Heat Pump with Remote Outdoor Unit-Air-Source) | Centrally-Ducted | GZV7SA3610A* | CHPEA4830*3A* | G*VC960804CNB* | 35000 | 18.5 | 10.5 | 8.1 | 35000 | 28400 | 81.14% | 2 | 22000 | R-32
215488070 | 2.92 | Yes | No | GOODMAN | HRCU-A-CB (Split System: Heat Pump with Remote Outdoor Unit-Air-Source) | Centrally-Ducted | GZV7SA3610A* | CHPEA4830*3A* | G*VC801005C*A* | 35000 | 18.5 | 10.5 | 8.1 | 35000 | 28400 | 81.14% | 2 | 22000 | R-32
215488071 | 2.92 | Yes | No | GOODMAN | HRCU-A-CB (Split System: Heat Pump with Remote Outdoor Unit-Air-Source) | Centrally-Ducted | GZV7SA3610A* | CHPEA4830*3A* | G*VC800805D*A* | 35000 | 18.5 | 10.5 | 8.1 | 35000 | 28400 | 81.14% | 2 | 22000 | R-32
215488072 | 2.92 | Yes | No | GOODMAN | HRCU-A-CB (Split System: Heat Pump with Remote Outdoor Unit-Air-Source) | Centrally-Ducted | GZV7SA3610A* | CHPEA4830*3A* | G*VC800805C*A* | 35000 | 18.5 | 10.5 | 8.1 | 35000 | 28400 | 81.14% | 2 | 22000 | R-32
215488073 | 2.92 | Yes | No | GOODMAN | HRCU-A-CB (Split System: Heat Pump with Remote Outdoor Unit-Air-Source) | Centrally-Ducted | GZV7SA3610A* | CHPEA4830*3A* | G*VC800804C*A* | 35000 | 18.5 | 10.5 | 8.1 | 35000 | 28400 | 81.14% | 2 | 22000 | R-32
215488074 | 2.92 | Yes | No | GOODMAN | HRCU-A-CB (Split System: Heat Pump with Remote Outdoor Unit-Air-Source) | Centrally-Ducted | GZV7SA3610A* | CHPEA4830*3A* | G*VM971205DNB* | 35000 | 18.5 | 10.5 | 8.1 | 35000 | 28400 | 81.14% | 2 | 22000 | R-32
215488075 | 2.92 | Yes | No | GOODMAN | HRCU-A-CB (Split System: Heat Pump with Remote Outdoor Unit-Air-Source) | Centrally-Ducted | GZV7SA3610A* | CHPEA4830*3A* | G*VM971005CNB* | 35000 | 18.5 | 10.5 | 8.1 | 35000 | 28400 | 81.14% | 2 | 22000 | R-32
215488076 | 2.92 | Yes | No | GOODMAN | HRCU-A-CB (Split System: Heat Pump with Remote Outdoor Unit-Air-Source) | Centrally-Ducted | GZV7SA3610A* | CHPEA4830*3A* | G*VM970804CNB* | 35000 | 18.5 | 10.5 | 8.1 | 35000 | 28400 | 81.14% | 2 | 22000 | R-32
215488077 | 3.38 | Yes | Yes | GOODMAN | HRCU-A-CB (Split System: Heat Pump with Remote Outdoor Unit-Air-Source) | Centrally-Ducted | GZV7SA4210A* | CA*EA6030*3A* | G*VM970804CNB* | 40500 | 16.5 | 10 | 8.8 | 41000 | 31000 | 75.61% | 2 | 28000 | R-32
215488078 | 3.38 | Yes | Yes | GOODMAN | HRCU-A-CB (Split System: Heat Pump with Remote Outdoor Unit-Air-Source) | Centrally-Ducted | GZV7SA4210A* | CA*EA6030*3A* | G*VM971005CNB* | 40500 | 16.5 | 10 | 8.8 | 41000 | 31000 | 75.61% | 2 | 28000 | R-32
215488079 | 3.38 | Yes | Yes | GOODMAN | HRCU-A-CB (Split System: Heat Pump with Remote Outdoor Unit-Air-Source) | Centrally-Ducted | GZV7SA4210A* | CA*EA6030*3A* | G*VM971205DNB* | 40500 | 17 | 10 | 8.8 | 41000 | 31000 | 75.61% | 2 | 28000 | R-32
215488080 | 3.38 | Yes | Yes | GOODMAN | HRCU-A-CB (Split System: Heat Pump with Remote Outdoor Unit-Air-Source) | Centrally-Ducted | GZV7SA4210A* | CA*EA6030*3A* | G*VC800804C*A* | 40500 | 17 | 10 | 8.8 | 41000 | 31000 | 75.61% | 2 | 28000 | R-32
215488081 | 3.38 | Yes | Yes | GOODMAN | HRCU-A-CB (Split System: Heat Pump with Remote Outdoor Unit-Air-Source) | Centrally-Ducted | GZV7SA4210A* | CA*EA6030*3A* | G*VC800805C*A* | 40500 | 17 | 10 | 8.8 | 41000 | 31000 | 75.61% | 2 | 28000 | R-32
215488082 | 3.38 | Yes | Yes | GOODMAN | HRCU-A-CB (Split System: Heat Pump with Remote Outdoor Unit-Air-Source) | Centrally-Ducted | GZV7SA4210A* | CA*EA6030*3A* | G*VC800805D*A* | 40500 | 17 | 10 | 8.8 | 41000 | 31000 | 75.61% | 2 | 28000 | R-32
215488083 | 3.38 | Yes | Yes | GOODMAN | HRCU-A-CB (Split System: Heat Pump with Remote Outdoor Unit-Air-Source) | Centrally-Ducted | GZV7SA4210A* | CA*EA6030*3A* | G*VC801005C*A* | 40500 | 17 | 10 | 8.8 | 41000 | 31000 | 75.61% | 2 | 28000 | R-32
215488084 | 3.38 | Yes | Yes | GOODMAN | HRCU-A-CB (Split System: Heat Pump with Remote Outdoor Unit-Air-Source) | Centrally-Ducted | GZV7SA4210A* | CA*EA6030*3A* | G*VC960804CNB* | 40500 | 16.5 | 10 | 8.8 | 41000 | 31000 | 75.61% | 2 | 28000 | R-32
215488085 | 3.38 | Yes | Yes | GOODMAN | HRCU-A-CB (Split System: Heat Pump with Remote Outdoor Unit-Air-Source) | Centrally-Ducted | GZV7SA4210A* | CA*EA6030*3A* | G*VC961005CNB* | 40500 | 16.5 | 10 | 8.8 | 41000 | 31000 | 75.61% | 2 | 28000 | R-32
215488086 | 3.38 | Yes | Yes | GOODMAN | HRCU-A-CB (Split System: Heat Pump with Remote Outdoor Unit-Air-Source) | Centrally-Ducted | GZV7SA4210A* | CA*EA6030*3A* | G*VC961205DNB* | 40500 | 17 | 10 | 8.8 | 41000 | 31000 | 75.61% | 2 | 28000 | R-32
215488087 | 3.38 | Yes | Yes | GOODMAN | HRCU-A-CB (Split System: Heat Pump with Remote Outdoor Unit-Air-Source) | Centrally-Ducted | GZV7SA4210A* | CHPEA4830*3A* | G*VM970804CNB* | 40500 | 16.5 | 10 | 8.6 | 41000 | 31000 | 75.61% | 2 | 28000 | R-32
215488088 | 3.38 | Yes | Yes | GOODMAN | HRCU-A-CB (Split System: Heat Pump with Remote Outdoor Unit-Air-Source) | Centrally-Ducted | GZV7SA4210A* | CHPEA4830*3A* | G*VM971005CNB* | 40500 | 16.5 | 10 | 8.6 | 41000 | 31000 | 75.61% | 2 | 28000 | R-32
215488089 | 3.38 | Yes | Yes | GOODMAN | HRCU-A-CB (Split System: Heat Pump with Remote Outdoor Unit-Air-Source) | Centrally-Ducted | GZV7SA4210A* | CHPEA4830*3A* | G*VM971205DNB* | 40500 | 17 | 10 | 8.6 | 41000 | 31000 | 75.61% | 2 | 28000 | R-32
215488090 | 3.38 | Yes | Yes | GOODMAN | HRCU-A-CB (Split System: Heat Pump with Remote Outdoor Unit-Air-Source) | Centrally-Ducted | GZV7SA4210A* | CHPEA4830*3A* | G*VC800804C*A* | 40500 | 17 | 10 | 8.6 | 41000 | 31000 | 75.61% | 2 | 28000 | R-32
215488091 | 3.38 | Yes | Yes | GOODMAN | HRCU-A-CB (Split System: Heat Pump with Remote Outdoor Unit-Air-Source) | Centrally-Ducted | GZV7SA4210A* | CHPEA4830*3A* | G*VC800805C*A* | 40500 | 17 | 10 | 8.6 | 41000 | 31000 | 75.61% | 2 | 28000 | R-32
215488092 | 3.38 | Yes | Yes | GOODMAN | HRCU-A-CB (Split System: Heat Pump with Remote Outdoor Unit-Air-Source) | Centrally-Ducted | GZV7SA4210A* | CHPEA4830*3A* | G*VC800805D*A* | 40500 | 17 | 10 | 8.6 | 41000 | 31000 | 75.61% | 2 | 28000 | R-32
215488093 | 3.38 | Yes | Yes | GOODMAN | HRCU-A-CB (Split System: Heat Pump with Remote Outdoor Unit-Air-Source) | Centrally-Ducted | GZV7SA4210A* | CHPEA4830*3A* | G*VC801005C*A* | 40500 | 17 | 10 | 8.6 | 41000 | 31000 | 75.61% | 2 | 28000 | R-32
215488094 | 3.38 | Yes | Yes | GOODMAN | HRCU-A-CB (Split System: Heat Pump with Remote Outdoor Unit-Air-Source) | Centrally-Ducted | GZV7SA4210A* | CHPEA4830*3A* | G*VC960804CNB* | 40500 | 16.5 | 10 | 8.6 | 41000 | 31000 | 75.61% | 2 | 28000 | R-32
215488095 | 3.38 | Yes | Yes | GOODMAN | HRCU-A-CB (Split System: Heat Pump with Remote Outdoor Unit-Air-Source) | Centrally-Ducted | GZV7SA4210A* | CHPEA4830*3A* | G*VC961005CNB* | 40500 | 16.5 | 10 | 8.6 | 41000 | 31000 | 75.61% | 2 | 28000 | R-32
215488096 | 3.38 | Yes | Yes | GOODMAN | HRCU-A-CB (Split System: Heat Pump with Remote Outdoor Unit-Air-Source) | Centrally-Ducted | GZV7SA4210A* | CHPEA4830*3A* | G*VC961205DNB* | 40500 | 17 | 10 | 8.6 | 41000 | 31000 | 75.61% | 2 | 28000 | R-32
215488097 | 3.38 | Yes | Yes | GOODMAN | HRCU-A-CB (Split System: Heat Pump with Remote Outdoor Unit-Air-Source) | Centrally-Ducted | GZV7SA4210A* | CHPEA6030*3A* | G*VM970804CNB* | 40500 | 16.5 | 10 | 8.6 | 41000 | 31000 | 75.61% | 2 | 28000 | R-32
215488098 | 3.38 | Yes | Yes | GOODMAN | HRCU-A-CB (Split System: Heat Pump with Remote Outdoor Unit-Air-Source) | Centrally-Ducted | GZV7SA4210A* | CHPEA6030*3A* | G*VM971005CNB* | 40500 | 16.5 | 10 | 8.6 | 41000 | 31000 | 75.61% | 2 | 28000 | R-32
215488099 | 3.38 | Yes | Yes | GOODMAN | HRCU-A-CB (Split System: Heat Pump with Remote Outdoor Unit-Air-Source) | Centrally-Ducted | GZV7SA4210A* | CHPEA6030*3A* | G*VM971205DNB* | 40500 | 17 | 10 | 8.6 | 41000 | 31000 | 75.61% | 2 | 28000 | R-32
215488100 | 3.38 | Yes | Yes | GOODMAN | HRCU-A-CB (Split System: Heat Pump with Remote Outdoor Unit-Air-Source) | Centrally-Ducted | GZV7SA4210A* | CHPEA6030*3A* | G*VC800804C*A* | 40500 | 17 | 10 | 8.6 | 41000 | 31000 | 75.61% | 2 | 28000 | R-32
215488101 | 3.38 | Yes | Yes | GOODMAN | HRCU-A-CB (Split System: Heat Pump with Remote Outdoor Unit-Air-Source) | Centrally-Ducted | GZV7SA4210A* | CHPEA6030*3A* | G*VC800805C*A* | 40500 | 17 | 10 | 8.6 | 41000 | 31000 | 75.61% | 2 | 28000 | R-32
215488102 | 3.38 | Yes | Yes | GOODMAN | HRCU-A-CB (Split System: Heat Pump with Remote Outdoor Unit-Air-Source) | Centrally-Ducted | GZV7SA4210A* | CHPEA6030*3A* | G*VC800805D*A* | 40500 | 17 | 10 | 8.6 | 41000 | 31000 | 75.61% | 2 | 28000 | R-32
215488103 | 3.38 | Yes | Yes | GOODMAN | HRCU-A-CB (Split System: Heat Pump with Remote Outdoor Unit-Air-Source) | Centrally-Ducted | GZV7SA4210A* | CHPEA6030*3A* | G*VC801005C*A* | 40500 | 17 | 10 | 8.6 | 41000 | 31000 | 75.61% | 2 | 28000 | R-32
215488104 | 3.38 | Yes | Yes | GOODMAN | HRCU-A-CB (Split System: Heat Pump with Remote Outdoor Unit-Air-Source) | Centrally-Ducted | GZV7SA4210A* | CHPEA6030*3A* | G*VC960804CNB* | 40500 | 16.5 | 10 | 8.6 | 41000 | 31000 | 75.61% | 2 | 28000 | R-32
215488105 | 3.38 | Yes | Yes | GOODMAN | HRCU-A-CB (Split System: Heat Pump with Remote Outdoor Unit-Air-Source) | Centrally-Ducted | GZV7SA4210A* | CHPEA6030*3A* | G*VC961005CNB* | 40500 | 16.5 | 10 | 8.6 | 41000 | 31000 | 75.61% | 2 | 28000 | R-32
215488106 | 3.38 | Yes | Yes | GOODMAN | HRCU-A-CB (Split System: Heat Pump with Remote Outdoor Unit-Air-Source) | Centrally-Ducted | GZV7SA4210A* | CHPEA6030*3A* | G*VC961205DNB* | 40500 | 17 | 10 | 8.6 | 41000 | 31000 | 75.61% | 2 | 28000 | R-32
215488107 | 3.79 | Yes | Yes | GOODMAN | HRCU-A-CB (Split System: Heat Pump with Remote Outdoor Unit-Air-Source) | Centrally-Ducted | GZV7SA4810A* | CA*EA6030*3A* | G*VC800804C*A* | 45500 | 16.5 | 10 | 8.8 | 47000 | 33600 | 71.49% | 2 | 29000 | R-32
215488108 | 3.79 | Yes | Yes | GOODMAN | HRCU-A-CB (Split System: Heat Pump with Remote Outdoor Unit-Air-Source) | Centrally-Ducted | GZV7SA4810A* | CA*EA6030*3A* | G*VC800805C*A* | 45500 | 16.5 | 10 | 8.8 | 47000 | 33600 | 71.49% | 2 | 29000 | R-32
215488109 | 3.79 | Yes | Yes | GOODMAN | HRCU-A-CB (Split System: Heat Pump with Remote Outdoor Unit-Air-Source) | Centrally-Ducted | GZV7SA4810A* | CA*EA6030*3A* | G*VC801005C*A* | 45500 | 16.5 | 10 | 8.8 | 47000 | 33600 | 71.49% | 2 | 29000 | R-32
215488110 | 3.79 | Yes | Yes | GOODMAN | HRCU-A-CB (Split System: Heat Pump with Remote Outdoor Unit-Air-Source) | Centrally-Ducted | GZV7SA4810A* | CA*EA6030*3A* | G*VC960804CNB* | 45500 | 16.2 | 10 | 8.8 | 47000 | 33600 | 71.49% | 2 | 29000 | R-32
215488111 | 3.79 | Yes | Yes | GOODMAN | HRCU-A-CB (Split System: Heat Pump with Remote Outdoor Unit-Air-Source) | Centrally-Ducted | GZV7SA4810A* | CA*EA6030*3A* | G*VC961005CNB* | 45500 | 16.2 | 10 | 8.8 | 47000 | 33600 | 71.49% | 2 | 29000 | R-32
215488112 | 3.79 | Yes | Yes | GOODMAN | HRCU-A-CB (Split System: Heat Pump with Remote Outdoor Unit-Air-Source) | Centrally-Ducted | GZV7SA4810A* | CA*EA6030*3A* | G*VM970804CNB* | 45500 | 16.2 | 10 | 8.8 | 47000 | 33600 | 71.49% | 2 | 29000 | R-32
215488113 | 3.79 | Yes | Yes | GOODMAN | HRCU-A-CB (Split System: Heat Pump with Remote Outdoor Unit-Air-Source) | Centrally-Ducted | GZV7SA4810A* | CA*EA6030*3A* | G*VM971005CNB* | 45500 | 16.2 | 10 | 8.8 | 47000 | 33600 | 71.49% | 2 | 29000 | R-32
215488114 | 3.79 | Yes | Yes | GOODMAN | HRCU-A-CB (Split System: Heat Pump with Remote Outdoor Unit-Air-Source) | Centrally-Ducted | GZV7SA4810A* | CA*EA6030*3A* | G*VC800805D*A* | 45500 | 17 | 10 | 8.8 | 47000 | 33600 | 71.49% | 2 | 29000 | R-32
215488115 | 3.79 | Yes | Yes | GOODMAN | HRCU-A-CB (Split System: Heat Pump with Remote Outdoor Unit-Air-Source) | Centrally-Ducted | GZV7SA4810A* | CA*EA6030*3A* | G*VC961205DNB* | 45500 | 16.5 | 10 | 8.8 | 47000 | 33600 | 71.49% | 2 | 29000 | R-32
215488116 | 3.79 | Yes | Yes | GOODMAN | HRCU-A-CB (Split System: Heat Pump with Remote Outdoor Unit-Air-Source) | Centrally-Ducted | GZV7SA4810A* | CA*EA6030*3A* | G*VM971205DNB* | 45500 | 16.5 | 10 | 8.8 | 47000 | 33600 | 71.49% | 2 | 29000 | R-32
215488117 | 3.79 | Yes | Yes | GOODMAN | HRCU-A-CB (Split System: Heat Pump with Remote Outdoor Unit-Air-Source) | Centrally-Ducted | GZV7SA4810A* | CHPEA4830*3A* | G*VC800804C*A* | 45500 | 16.5 | 10 | 8.5 | 46000 | 33600 | 73.04% | 2 | 28400 | R-32
215488118 | 3.79 | Yes | Yes | GOODMAN | HRCU-A-CB (Split System: Heat Pump with Remote Outdoor Unit-Air-Source) | Centrally-Ducted | GZV7SA4810A* | CHPEA4830*3A* | G*VC800805C*A* | 45500 | 16.5 | 10 | 8.5 | 46000 | 33600 | 73.04% | 2 | 28400 | R-32
215488119 | 3.79 | Yes | Yes | GOODMAN | HRCU-A-CB (Split System: Heat Pump with Remote Outdoor Unit-Air-Source) | Centrally-Ducted | GZV7SA4810A* | CHPEA4830*3A* | G*VC801005C*A* | 45500 | 16.5 | 10 | 8.5 | 46000 | 33600 | 73.04% | 2 | 28400 | R-32
215488120 | 3.79 | Yes | Yes | GOODMAN | HRCU-A-CB (Split System: Heat Pump with Remote Outdoor Unit-Air-Source) | Centrally-Ducted | GZV7SA4810A* | CHPEA4830*3A* | G*VC960804CNB* | 45500 | 16.2 | 10 | 8.5 | 46000 | 33600 | 73.04% | 2 | 28400 | R-32
215488121 | 3.79 | Yes | Yes | GOODMAN | HRCU-A-CB (Split System: Heat Pump with Remote Outdoor Unit-Air-Source) | Centrally-Ducted | GZV7SA4810A* | CHPEA4830*3A* | G*VC961005CNB* | 45500 | 16.2 | 10 | 8.5 | 46000 | 33600 | 73.04% | 2 | 28400 | R-32
215488122 | 3.79 | Yes | Yes | GOODMAN | HRCU-A-CB (Split System: Heat Pump with Remote Outdoor Unit-Air-Source) | Centrally-Ducted | GZV7SA4810A* | CHPEA4830*3A* | G*VM970804CNB* | 45500 | 16.2 | 10 | 8.5 | 46000 | 33600 | 73.04% | 2 | 28400 | R-32
215488123 | 3.79 | Yes | Yes | GOODMAN | HRCU-A-CB (Split System: Heat Pump with Remote Outdoor Unit-Air-Source) | Centrally-Ducted | GZV7SA4810A* | CHPEA4830*3A* | G*VM971005CNB* | 45500 | 16.2 | 10 | 8.5 | 46000 | 33600 | 73.04% | 2 | 28400 | R-32
215488124 | 3.79 | Yes | Yes | GOODMAN | HRCU-A-CB (Split System: Heat Pump with Remote Outdoor Unit-Air-Source) | Centrally-Ducted | GZV7SA4810A* | CHPEA4830*3A* | G*VC800805D*A* | 45500 | 17 | 10 | 8.5 | 46000 | 33600 | 73.04% | 2 | 28400 | R-32
215488125 | 3.79 | Yes | Yes | GOODMAN | HRCU-A-CB (Split System: Heat Pump with Remote Outdoor Unit-Air-Source) | Centrally-Ducted | GZV7SA4810A* | CHPEA4830*3A* | G*VC961205DNB* | 45500 | 16.5 | 10 | 8.5 | 46000 | 33600 | 73.04% | 2 | 28400 | R-32
215488126 | 3.79 | Yes | Yes | GOODMAN | HRCU-A-CB (Split System: Heat Pump with Remote Outdoor Unit-Air-Source) | Centrally-Ducted | GZV7SA4810A* | CHPEA4830*3A* | G*VM971205DNB* | 45500 | 16.5 | 10 | 8.5 | 46000 | 33600 | 73.04% | 2 | 28400 | R-32
215488127 | 3.79 | Yes | Yes | GOODMAN | HRCU-A-CB (Split System: Heat Pump with Remote Outdoor Unit-Air-Source) | Centrally-Ducted | GZV7SA4810A* | CHPEA6030*3A* | G*VC800804C*A* | 45500 | 16.5 | 10 | 8.5 | 46500 | 33600 | 72.26% | 2 | 29000 | R-32
215488128 | 3.79 | Yes | Yes | GOODMAN | HRCU-A-CB (Split System: Heat Pump with Remote Outdoor Unit-Air-Source) | Centrally-Ducted | GZV7SA4810A* | CHPEA6030*3A* | G*VC800805C*A* | 45500 | 16.5 | 10 | 8.5 | 46500 | 33600 | 72.26% | 2 | 29000 | R-32
215488129 | 3.79 | Yes | Yes | GOODMAN | HRCU-A-CB (Split System: Heat Pump with Remote Outdoor Unit-Air-Source) | Centrally-Ducted | GZV7SA4810A* | CHPEA6030*3A* | G*VC801005C*A* | 45500 | 16.5 | 10 | 8.5 | 46500 | 33600 | 72.26% | 2 | 29000 | R-32
215488130 | 3.79 | Yes | Yes | GOODMAN | HRCU-A-CB (Split System: Heat Pump with Remote Outdoor Unit-Air-Source) | Centrally-Ducted | GZV7SA4810A* | CHPEA6030*3A* | G*VC960804CNB* | 45500 | 16.2 | 10 | 8.5 | 46500 | 33600 | 72.26% | 2 | 29000 | R-32
215488131 | 3.79 | Yes | Yes | GOODMAN | HRCU-A-CB (Split System: Heat Pump with Remote Outdoor Unit-Air-Source) | Centrally-Ducted | GZV7SA4810A* | CHPEA6030*3A* | G*VC961005CNB* | 45500 | 16.2 | 10 | 8.5 | 46500 | 33600 | 72.26% | 2 | 29000 | R-32
215488132 | 3.79 | Yes | Yes | GOODMAN | HRCU-A-CB (Split System: Heat Pump with Remote Outdoor Unit-Air-Source) | Centrally-Ducted | GZV7SA4810A* | CHPEA6030*3A* | G*VM970804CNB* | 45500 | 16.2 | 10 | 8.5 | 46500 | 33600 | 72.26% | 2 | 29000 | R-32
215488133 | 3.79 | Yes | Yes | GOODMAN | HRCU-A-CB (Split System: Heat Pump with Remote Outdoor Unit-Air-Source) | Centrally-Ducted | GZV7SA4810A* | CHPEA6030*3A* | G*VM971005CNB* | 45500 | 16.2 | 10 | 8.5 | 46500 | 33600 | 72.26% | 2 | 29000 | R-32
215488134 | 3.79 | Yes | Yes | GOODMAN | HRCU-A-CB (Split System: Heat Pump with Remote Outdoor Unit-Air-Source) | Centrally-Ducted | GZV7SA4810A* | CHPEA6030*3A* | G*VC800805D*A* | 45500 | 17 | 10 | 8.5 | 46500 | 33600 | 72.26% | 2 | 29000 | R-32
215488135 | 3.79 | Yes | Yes | GOODMAN | HRCU-A-CB (Split System: Heat Pump with Remote Outdoor Unit-Air-Source) | Centrally-Ducted | GZV7SA4810A* | CHPEA6030*3A* | G*VC961205DNB* | 45500 | 16.5 | 10 | 8.5 | 46500 | 33600 | 72.26% | 2 | 29000 | R-32
215488136 | 3.79 | Yes | Yes | GOODMAN | HRCU-A-CB (Split System: Heat Pump with Remote Outdoor Unit-Air-Source) | Centrally-Ducted | GZV7SA4810A* | CHPEA6030*3A* | G*VM971205DNB* | 45500 | 16.5 | 10 | 8.5 | 46500 | 33600 | 72.26% | 2 | 29000 | R-32
215488137 | 1.42 | Yes | Yes | GOODMAN | HRCU-A-CB (Split System: Heat Pump with Remote Outdoor Unit-Air-Source) | Centrally-Ducted | GZV6SA1810A* | CA*EA3022*3A* | G*VC960804CNB* | 17000 | 19 | 12 | 8.8 | 16800 | 13000 | 77.38% | 2.1 | 10800 | R-32
215488138 | 1.42 | Yes | Yes | GOODMAN | HRCU-A-CB (Split System: Heat Pump with Remote Outdoor Unit-Air-Source) | Centrally-Ducted | GZV6SA1810A* | CA*EA2418*3A* | G*VC960804CNB* | 17000 | 19 | 12 | 8.8 | 16800 | 13000 | 77.38% | 2.1 | 10800 | R-32
215488139 | 1.42 | Yes | Yes | GOODMAN | HRCU-A-CB (Split System: Heat Pump with Remote Outdoor Unit-Air-Source) | Centrally-Ducted | GZV6SA1810A* | CHPEA2422*3A* | G*VC960803BNB* | 17000 | 19 | 12 | 8.8 | 16800 | 13000 | 77.38% | 2.1 | 10800 | R-32
215488140 | 1.42 | Yes | Yes | GOODMAN | HRCU-A-CB (Split System: Heat Pump with Remote Outdoor Unit-Air-Source) | Centrally-Ducted | GZV6SA1810A* | CA*EA3022*3A* | G*VC960803BNB* | 17000 | 19 | 12 | 8.8 | 16800 | 13000 | 77.38% | 2.1 | 10800 | R-32
215488141 | 1.42 | Yes | Yes | GOODMAN | HRCU-A-CB (Split System: Heat Pump with Remote Outdoor Unit-Air-Source) | Centrally-Ducted | GZV6SA1810A* | CA*EA2418*3A* | G*VC960803BNB* | 17000 | 19 | 12 | 8.8 | 16800 | 13000 | 77.38% | 2.1 | 10800 | R-32
215488142 | 1.42 | Yes | Yes | GOODMAN | HRCU-A-CB (Split System: Heat Pump with Remote Outdoor Unit-Air-Source) | Centrally-Ducted | GZV6SA1810A* | CHPEA2422*3A* | G*VC960603BNB* | 17000 | 19 | 12 | 8.8 | 16800 | 13000 | 77.38% | 2.1 | 10800 | R-32
215488143 | 1.42 | Yes | Yes | GOODMAN | HRCU-A-CB (Split System: Heat Pump with Remote Outdoor Unit-Air-Source) | Centrally-Ducted | GZV6SA1810A* | CA*EA3022*3A* | G*VC960603BNB* | 17000 | 19 | 12 | 8.8 | 16800 | 13000 | 77.38% | 2.1 | 10800 | R-32
215488144 | 1.42 | Yes | Yes | GOODMAN | HRCU-A-CB (Split System: Heat Pump with Remote Outdoor Unit-Air-Source) | Centrally-Ducted | GZV6SA1810A* | CA*EA2418*3A* | G*VC960603BNB* | 17000 | 19 | 12 | 8.8 | 16800 | 13000 | 77.38% | 2.1 | 10800 | R-32
215488145 | 1.42 | Yes | Yes | GOODMAN | HRCU-A-CB (Split System: Heat Pump with Remote Outdoor Unit-Air-Source) | Centrally-Ducted | GZV6SA1810A* | CHPEA2422*3A* | G*VC960403BNB* | 17000 | 19 | 12 | 8.8 | 16800 | 13000 | 77.38% | 2.1 | 10800 | R-32
215488146 | 1.42 | Yes | Yes | GOODMAN | HRCU-A-CB (Split System: Heat Pump with Remote Outdoor Unit-Air-Source) | Centrally-Ducted | GZV6SA1810A* | CA*EA3022*3A* | G*VC960403BNB* | 17000 | 19 | 12 | 8.8 | 16800 | 13000 | 77.38% | 2.1 | 10800 | R-32
215488147 | 1.42 | Yes | Yes | GOODMAN | HRCU-A-CB (Split System: Heat Pump with Remote Outdoor Unit-Air-Source) | Centrally-Ducted | GZV6SA1810A* | CA*EA2418*3A* | G*VC960403BNB* | 17000 | 19 | 12 | 8.8 | 16800 | 13000 | 77.38% | 2.1 | 10800 | R-32
215488148 | 1.42 | Yes | Yes | GOODMAN | HRCU-A-CB (Split System: Heat Pump with Remote Outdoor Unit-Air-Source) | Centrally-Ducted | GZV6SA1810A* | CA*EA3022*3A* | G*VC800805C*A* | 17000 | 19 | 12 | 8.8 | 16800 | 13000 | 77.38% | 2.1 | 10800 | R-32
215488149 | 1.42 | Yes | Yes | GOODMAN | HRCU-A-CB (Split System: Heat Pump with Remote Outdoor Unit-Air-Source) | Centrally-Ducted | GZV6SA1810A* | CA*EA2418*3A* | G*VC800805C*A* | 17000 | 19 | 12 | 8.8 | 16800 | 13000 | 77.38% | 2.1 | 10800 | R-32
215488150 | 1.42 | Yes | Yes | GOODMAN | HRCU-A-CB (Split System: Heat Pump with Remote Outdoor Unit-Air-Source) | Centrally-Ducted | GZV6SA1810A* | CA*EA3022*3A* | G*VC800804C*A* | 17000 | 19 | 12 | 8.8 | 16800 | 13000 | 77.38% | 2.1 | 10800 | R-32
215488151 | 1.42 | Yes | Yes | GOODMAN | HRCU-A-CB (Split System: Heat Pump with Remote Outdoor Unit-Air-Source) | Centrally-Ducted | GZV6SA1810A* | CA*EA2418*3A* | G*VC800804C*A* | 17000 | 19 | 12 | 8.8 | 16800 | 13000 | 77.38% | 2.1 | 10800 | R-32
215488152 | 1.42 | Yes | Yes | GOODMAN | HRCU-A-CB (Split System: Heat Pump with Remote Outdoor Unit-Air-Source) | Centrally-Ducted | GZV6SA1810A* | CHPEA2422*3A* | G*VC800803B*A* | 17000 | 19 | 12 | 8.8 | 16800 | 13000 | 77.38% | 2.1 | 10800 | R-32
215488153 | 1.42 | Yes | Yes | GOODMAN | HRCU-A-CB (Split System: Heat Pump with Remote Outdoor Unit-Air-Source) | Centrally-Ducted | GZV6SA1810A* | CA*EA3022*3A* | G*VC800803B*A* | 17000 | 19 | 12 | 8.8 | 16800 | 13000 | 77.38% | 2.1 | 10800 | R-32
215488154 | 1.42 | Yes | Yes | GOODMAN | HRCU-A-CB (Split System: Heat Pump with Remote Outdoor Unit-Air-Source) | Centrally-Ducted | GZV6SA1810A* | CA*EA2418*3A* | G*VC800803B*A* | 17000 | 19 | 12 | 8.8 | 16800 | 13000 | 77.38% | 2.1 | 10800 | R-32
215488155 | 1.42 | Yes | Yes | GOODMAN | HRCU-A-CB (Split System: Heat Pump with Remote Outdoor Unit-Air-Source) | Centrally-Ducted | GZV6SA1810A* | CHPEA2422*3A* | G*VC800604B*A* | 17000 | 19 | 12 | 8.8 | 16800 | 13000 | 77.38% | 2.1 | 10800 | R-32
215488156 | 1.42 | Yes | Yes | GOODMAN | HRCU-A-CB (Split System: Heat Pump with Remote Outdoor Unit-Air-Source) | Centrally-Ducted | GZV6SA1810A* | CA*EA3022*3A* | G*VC800604B*A* | 17000 | 19 | 12 | 8.8 | 16800 | 13000 | 77.38% | 2.1 | 10800 | R-32
215488157 | 1.42 | Yes | Yes | GOODMAN | HRCU-A-CB (Split System: Heat Pump with Remote Outdoor Unit-Air-Source) | Centrally-Ducted | GZV6SA1810A* | CA*EA2418*3A* | G*VC800604B*A* | 17000 | 19 | 12 | 8.8 | 16800 | 13000 | 77.38% | 2.1 | 10800 | R-32
215488158 | 1.42 | Yes | Yes | GOODMAN | HRCU-A-CB (Split System: Heat Pump with Remote Outdoor Unit-Air-Source) | Centrally-Ducted | GZV6SA1810A* | CHPEA2422*3A* | G*VC800603B*A* | 17000 | 19 | 12 | 8.8 | 16800 | 13000 | 77.38% | 2.1 | 10800 | R-32
215488159 | 1.42 | Yes | Yes | GOODMAN | HRCU-A-CB (Split System: Heat Pump with Remote Outdoor Unit-Air-Source) | Centrally-Ducted | GZV6SA1810A* | CA*EA3022*3A* | G*VC800603B*A* | 17000 | 19 | 12 | 8.8 | 16800 | 13000 | 77.38% | 2.1 | 10800 | R-32
215488160 | 1.42 | Yes | Yes | GOODMAN | HRCU-A-CB (Split System: Heat Pump with Remote Outdoor Unit-Air-Source) | Centrally-Ducted | GZV6SA1810A* | CA*EA2418*3A* | G*VC800603B*A* | 17000 | 19 | 12 | 8.8 | 16800 | 13000 | 77.38% | 2.1 | 10800 | R-32
215488161 | 1.42 | Yes | Yes | GOODMAN | HRCU-A-CB (Split System: Heat Pump with Remote Outdoor Unit-Air-Source) | Centrally-Ducted | GZV6SA1810A* | CA*EA3022*3A* | G*VM970804CNB* | 17000 | 19 | 12 | 8.8 | 16800 | 13000 | 77.38% | 2.1 | 10800 | R-32
215488162 | 1.42 | Yes | Yes | GOODMAN | HRCU-A-CB (Split System: Heat Pump with Remote Outdoor Unit-Air-Source) | Centrally-Ducted | GZV6SA1810A* | CA*EA2418*3A* | G*VM970804CNB* | 17000 | 19 | 12 | 8.8 | 16800 | 13000 | 77.38% | 2.1 | 10800 | R-32
215488163 | 1.42 | Yes | Yes | GOODMAN | HRCU-A-CB (Split System: Heat Pump with Remote Outdoor Unit-Air-Source) | Centrally-Ducted | GZV6SA1810A* | CHPEA2422*3A* | G*VM970803BNB* | 17000 | 19 | 12 | 8.8 | 16800 | 13000 | 77.38% | 2.1 | 10800 | R-32
215488164 | 1.42 | Yes | Yes | GOODMAN | HRCU-A-CB (Split System: Heat Pump with Remote Outdoor Unit-Air-Source) | Centrally-Ducted | GZV6SA1810A* | CA*EA3022*3A* | G*VM970803BNB* | 17000 | 19 | 12 | 8.8 | 16800 | 13000 | 77.38% | 2.1 | 10800 | R-32
215488165 | 1.42 | Yes | Yes | GOODMAN | HRCU-A-CB (Split System: Heat Pump with Remote Outdoor Unit-Air-Source) | Centrally-Ducted | GZV6SA1810A* | CA*EA2418*3A* | G*VM970803BNB* | 17000 | 19 | 12 | 8.8 | 16800 | 13000 | 77.38% | 2.1 | 10800 | R-32
215488166 | 1.42 | Yes | Yes | GOODMAN | HRCU-A-CB (Split System: Heat Pump with Remote Outdoor Unit-Air-Source) | Centrally-Ducted | GZV6SA1810A* | CHPEA2422*3A* | G*VM970603BNB* | 17000 | 19 | 12 | 8.8 | 16800 | 13000 | 77.38% | 2.1 | 10800 | R-32
215488167 | 1.42 | Yes | Yes | GOODMAN | HRCU-A-CB (Split System: Heat Pump with Remote Outdoor Unit-Air-Source) | Centrally-Ducted | GZV6SA1810A* | CA*EA3022*3A* | G*VM970603BNB* | 17000 | 19 | 12 | 8.8 | 16800 | 13000 | 77.38% | 2.1 | 10800 | R-32
215488168 | 1.42 | Yes | Yes | GOODMAN | HRCU-A-CB (Split System: Heat Pump with Remote Outdoor Unit-Air-Source) | Centrally-Ducted | GZV6SA1810A* | CA*EA2418*3A* | G*VM970603BNB* | 17000 | 19 | 12 | 8.8 | 16800 | 13000 | 77.38% | 2.1 | 10800 | R-32
215490135 | 4.5 | No | No | RUNTRU | HRCU-A-CB (Split System: Heat Pump with Remote Outdoor Unit-Air-Source) | Centrally-Ducted | E4HL5060A1000A | A4AH5V60A1C3 |  | 54000 | 15.2 | 8.2 | 8.1 | 54000 | 38000 | 70.37% | 1.85 | 39000 | R-410A
215490137 | 2.33 | No | No | RUNTRU | HRCU-A-CB (Split System: Heat Pump with Remote Outdoor Unit-Air-Source) | Centrally-Ducted | E4HL5030A1000A | A4AH5V30A1B3 |  | 28000 | 15.2 | 9.8 | 8.5 | 28000 | 21000 | 75% | 1.9 | 18000 | R-410A
215490139 | 1.5 | No | No | RUNTRU | HRCU-A-CB (Split System: Heat Pump with Remote Outdoor Unit-Air-Source) | Centrally-Ducted | E4HL5018A1000A | A4AH5V24A1B3 |  | 18000 | 15.2 | 9.8 | 8.5 | 18000 | 16000 | 88.89% | 1.9 | 14000 | R-410A
215490140 | 2 | No | No | RUNTRU | HRCU-A-CB (Split System: Heat Pump with Remote Outdoor Unit-Air-Source) | Centrally-Ducted | E4HL5024A1000A | A4AH5V36A1C3 |  | 24000 | 15.2 | 9 | 8.1 | 24000 | 17000 | 70.83% | 1.8 | 19100 | R-410A
215490141 | 3.5 | No | No | RUNTRU | HRCU-A-CB (Split System: Heat Pump with Remote Outdoor Unit-Air-Source) | Centrally-Ducted | E4HL5042A1000A | A4AH5V42A1C3 |  | 42000 | 15.2 | 8.5 | 8.1 | 42000 | 30000 | 71.43% | 1.75 | 32000 | R-410A
215490142 | 1.5 | No | Yes | SAMSUNG | HRCU-A-CB-O | Mini-Splits(Non-Ducted) | AC018DXADCG | AC018DN4DCG |  | 18000 | 23.8 | 13 | 9.3 | 20000 | 16000 | 80% | 1.8 | 11600 | R-32
215490143 | 2 | Yes | Yes | SAMSUNG | HRCU-A-CB-O | Mini-Splits(Non-Ducted) | AC024DXADCG | AC024DN4DCG |  | 24000 | 21.6 | 12 | 9.6 | 27000 | 21600 | 80% | 1.8 | 16800 | R-32
215490144 | 2.5 | Yes | Yes | SAMSUNG | HRCU-A-CB-O | Mini-Splits(Non-Ducted) | AC030DXADCG | AC030DN4DCG |  | 30000 | 21.7 | 12 | 9.5 | 34000 | 27200 | 80% | 1.8 | 22600 | R-32
215490145 | 3 | No | Yes | SAMSUNG | HRCU-A-CB-O | Mini-Splits(Non-Ducted) | AC036DXADCG | AC036DN4DCG |  | 36000 | 19.5 | 11 | 9.2 | 40000 | 32000 | 80% | 1.8 | 26200 | R-32
215490146 | 4 | No | No | SAMSUNG | HRCU-A-CB-O | Mini-Splits(Non-Ducted) | AC048DXADCG | AC048DN4DCG |  | 48000 | 18.5 | 9 | 9 | 54000 | 44000 | 81.48% | 1.8 | 35400 | R-32
215490147 | 1.5 | Yes | Yes | SAMSUNG | HRCU-A-CB | Mini-Splits(Ducted) | AC018DXADCG | AC018DNHDCG |  | 18000 | 18 | 10.5 | 8.5 | 20000 | 16000 | 80% | 1.8 | 12400 | R-32
215490148 | 2 | Yes | Yes | SAMSUNG | HRCU-A-CB | Mini-Splits(Ducted) | AC024DXADCG | AC024DNHDCG |  | 24000 | 17.5 | 11 | 8.7 | 27000 | 21600 | 80% | 1.8 | 15300 | R-32
215490149 | 2.5 | Yes | Yes | SAMSUNG | HRCU-A-CB | Mini-Splits(Ducted) | AC030DXADCG | AC030DNHDCG |  | 30000 | 19 | 11 | 9 | 34000 | 27200 | 80% | 1.8 | 22800 | R-32
215490150 | 3 | No | No | SAMSUNG | HRCU-A-CB | Mini-Splits(Ducted) | AC036DXADCG | AC036DNHDCG |  | 36000 | 17.4 | 9.5 | 8.8 | 40000 | 32000 | 80% | 1.8 | 27600 | R-32
215490151 | 4 | No | No | SAMSUNG | HRCU-A-CB | Mini-Splits(Ducted) | AC048DXADCG | AC048DNHDCG |  | 48000 | 17.3 | 8.7 | 8.7 | 54000 | 44000 | 81.48% | 1.8 | 34000 | R-32
215493755 | 1.5 | Yes | Yes | Innovair | HRCU-A-CB-O | Mini-Splits(Non-Ducted) | QOS18H2XE5A | QHW18H2UZRA |  | 18000 | 21 | 11.95 | 9.8 | 18000 | 13700 | 76.11% | 2.5 | 14800 | R-32
215493756 | 2 | No | Yes | Innovair | HRCU-A-CB-O | Mini-Splits(Non-Ducted) | QOS24H2XE5A | QHW24H2UZRA |  | 24000 | 19.5 | 10.6 | 8.5 | 24000 | 18500 | 77.08% | 1.9 | 21000 | R-32
215493758 | 0.75 | Yes | Yes | Innovair | HRCU-A-CB-O | Mini-Splits(Non-Ducted) | QOS09H1BM5A | QHW09H1UZRA |  | 9000 | 23 | 14.05 | 10 | 9500 | 8700 | 91.58% | 1.9 | 9500 | R-454B
215493759 | 1 | Yes | Yes | Innovair | HRCU-A-CB-O | Mini-Splits(Non-Ducted) | QOS12H1BM5A | QHW12H1UZRA |  | 12000 | 22 | 12.25 | 9.5 | 12000 | 9200 | 76.67% | 1.9 | 9300 | R-454B
215493760 | 0.75 | Yes | Yes | Innovair | HRCU-A-CB-O | Mini-Splits(Non-Ducted) | QOS09H2BM5A | QHW09H2UZRA |  | 9000 | 25 | 13.65 | 11 | 9000 | 9000 | 100% | 2.1 | 9000 | R-454B
215493761 | 1 | Yes | Yes | Innovair | HRCU-A-CB-O | Mini-Splits(Non-Ducted) | QOS12H2BM5A | QHW12H2UZRA |  | 12000 | 23 | 12.25 | 10 | 12000 | 11000 | 91.67% | 2 | 10800 | R-454B
215493762 | 1.5 | Yes | Yes | Innovair | HRCU-A-CB-O | Mini-Splits(Non-Ducted) | QOS18H2BM5A | QHW18H2UZRA |  | 18000 | 21 | 12.95 | 10 | 18000 | 18000 | 100% | 1.9 | 18000 | R-454B
215493763 | 2 | Yes | Yes | Innovair | HRCU-A-CB-O | Mini-Splits(Non-Ducted) | QOS24H2BM5A | QHW24H2UZRA |  | 24000 | 22.5 | 12.25 | 9.5 | 24000 | 19800 | 82.5% | 1.8 | 22000 | R-454B
215493893 | 4.67 | Yes | No | AIR-CON | HSP-A (Single-Package Heat Pump Air-Source) | Centrally-Ducted | APIV4H4R05 |  |  | 56000 | 17 | 10.6 | 8.3 | 57000 | 45000 | 78.95% | 1.8 | 37000 | R-410A
215493894 | 3.92 | Yes | Yes | AIR-CON | HSP-A (Single-Package Heat Pump Air-Source) | Centrally-Ducted | APIV4H4R04 |  |  | 47000 | 17.8 | 11 | 8.5 | 47000 | 46000 | 97.87% | 1.8 | 36000 | R-410A
215493895 | 2.87 | Yes | Yes | AIR-CON | HSP-A (Single-Package Heat Pump Air-Source) | Centrally-Ducted | APIV4H4R03 |  |  | 34400 | 17.8 | 11 | 8.8 | 36000 | 26000 | 72.22% | 1.75 | 23400 | R-410A
215494738 | 2 | Yes | Yes | GREE | HRCU-A-CB (Split System: Heat Pump with Remote Outdoor Unit-Air-Source) | Centrally-Ducted | GUD24W2/NXF-D(U) | GUD24AH2/F-D(U) |  | 24000 | 18 | 12 | 10 | 24000 | 24000 | 100% | 2 | 18000 | R-454B
215494739 | 2.83 | Yes | Yes | GREE | HRCU-A-CB (Split System: Heat Pump with Remote Outdoor Unit-Air-Source) | Centrally-Ducted | GUD36W2/NXF-D(U) | GUD36AH2/F-D(U) |  | 34000 | 18.5 | 11 | 10 | 34000 | 30200 | 88.82% | 2 | 23000 | R-454B
215494740 | 4 | Yes | Yes | GREE | HRCU-A-CB (Split System: Heat Pump with Remote Outdoor Unit-Air-Source) | Centrally-Ducted | GUD48W2/NXF-D(U) | GUD48AH2/F-D(U) |  | 48000 | 19 | 11.5 | 9.5 | 48000 | 40500 | 84.38% | 1.8 | 33400 | R-454B
215494741 | 4.5 | Yes | Yes | GREE | HRCU-A-CB (Split System: Heat Pump with Remote Outdoor Unit-Air-Source) | Centrally-Ducted | GUD60W2/NXF-D(U) | GUD60AH2/F-D(U) |  | 54000 | 18.5 | 10.5 | 9.5 | 54000 | 43000 | 79.63% | 1.75 | 38000 | R-454B
215540511 | 0.75 | Yes | Yes | MIDEA | HRCU-A-CB-O | Mini-Splits(Non-Ducted) | MO1ES-H09B-1A | MSEES-H09B-1A |  | 9000 | 25.4 | 14.5 | 10 | 10000 | 7200 | 72% | 2.23 | 8500 | R-454B
215540517 | 3 | Yes | Yes | HISENSE | HRCU-A-CB-O | Mini-Splits(Non-Ducted) | AUW-36U3TW1 | AS-36UW3TWHTU00 |  | 36000 | 20 | 12 | 10 | 36000 | 36000 | 100% | 1.8 | 26000 | R-454B
215540519 | 1.4 | Yes | Yes | ARCOAIRE | HRCU-A-CB (Split System: Heat Pump with Remote Outdoor Unit-Air-Source) | Centrally-Ducted | DLCURAH18ABK | SK3925 |  | 16800 | 17 | 11 | 8.75 | 17000 | 19400 | 114.1% | 2.34 | 11500 | R-410A
215540546 | 1.9 | Yes | Yes | TCL | HRCU-A-CB (Split System: Heat Pump with Remote Outdoor Unit-Air-Source) | Centrally-Ducted | TCU-36D7HEWA/DV2O | TCE-2430D6HWA/DVOE(01) | FG7TC-060D-V24B* | 22800 | 18 | 12 | 8.8 | 24000 | 19200 | 80% | 2 | 22400 | R-410A
215540547 | 2.67 | Yes | Yes | TCL | HRCU-A-CB (Split System: Heat Pump with Remote Outdoor Unit-Air-Source) | Centrally-Ducted | TCU-36D7HEWA/DV2O | TCE-3036D6HWA/DVOE(02) | FG7TC-060D-V24B* | 32000 | 17 | 10.4 | 8.8 | 34600 | 24400 | 70.52% | 1.95 | 27600 | R-410A
215540550 | 3.75 | Yes | Yes | TCL | HRCU-A-CB (Split System: Heat Pump with Remote Outdoor Unit-Air-Source) | Centrally-Ducted | TCU-60D7HEWA/DV2O | TCE-4248D6HWA/DVOE(03) | FG7TC-100D-V35C* | 45000 | 17.5 | 11 | 8.5 | 46000 | 32400 | 70.43% | 1.95 | 38000 | R-410A
215540551 | 3.75 | Yes | Yes | TCL | HRCU-A-CB (Split System: Heat Pump with Remote Outdoor Unit-Air-Source) | Centrally-Ducted | TCU-60D7HEWA/DV2O | TCE-4248D6HWA/DVOE(03) | FG7TC-080D-V35C* | 45000 | 17 | 11 | 8.5 | 46000 | 32400 | 70.43% | 1.95 | 38000 | R-410A
215540552 | 4.33 | No | Yes | TCL | HRCU-A-CB (Split System: Heat Pump with Remote Outdoor Unit-Air-Source) | Centrally-Ducted | TCU-60D7HEWA/DV2O | TCE-4860D6HWA/DVOE(04) | FG7TC-120D-E45D* | 52000 | 16.5 | 10 | 8.5 | 54000 | 37800 | 70% | 1.9 | 41000 | R-410A
215540553 | 1.9 | Yes | Yes | TCL | HRCU-A-CB (Split System: Heat Pump with Remote Outdoor Unit-Air-Source) | Centrally-Ducted | TCU-36D7HEWA/DV2O | TCE-2430D6HWA/DVOE(02) | FG7TC-060D-V24B* | 22800 | 18 | 12 | 8.8 | 24000 | 19200 | 80% | 2.1 | 23600 | R-410A
215540554 | 2.75 | Yes | Yes | TCL | HRCU-A-CB (Split System: Heat Pump with Remote Outdoor Unit-Air-Source) | Centrally-Ducted | TCU-60D7HEWA/DV2O | TCE-3036D6HWA/DVOE(02) | FG7TC-060D-V24B* | 33000 | 17.5 | 11.7 | 8.8 | 35000 | 27000 | 77.14% | 2.1 | 29000 | R-410A
215540555 | 4.33 | No | Yes | TCL | HRCU-A-CB (Split System: Heat Pump with Remote Outdoor Unit-Air-Source) | Centrally-Ducted | TCU-60D7HEWA/DV2O | TCE-4860D6HWA/DVOE(03) | FG7TC-100D-V35C* | 52000 | 16.5 | 10 | 8.5 | 54000 | 37800 | 70% | 1.9 | 41000 | R-410A
215550848 | 2.82 | Yes | Yes | FRIEDRICH | HRCU-A-CB (Split System: Heat Pump with Remote Outdoor Unit-Air-Source) | Centrally-Ducted | WFPU18Z363C | L(E,G)M36F4 |  | 33800 | 17 | 10 | 9 | 33400 | 23400 | 70.06% | 2.61 | 23000 | R-410A
215550851 | 4.58 | No | No | FRIEDRICH | HRCU-A-CB (Split System: Heat Pump with Remote Outdoor Unit-Air-Source) | Centrally-Ducted | WFPU17Z603C | L(E,G)M60B4 |  | 55000 | 16.5 | 8 | 8.5 | 55500 | 39000 | 70.27% | 1.9 | 41000 | R-410A
215550852 | 4.58 | No | No | FRIEDRICH | HRCU-A-CB (Split System: Heat Pump with Remote Outdoor Unit-Air-Source) | Centrally-Ducted | WFPU17Z603C | L(E,G)M60G4 |  | 55000 | 16.5 | 8 | 8.2 | 55000 | 39000 | 70.91% | 2.46 | 40500 | R-410A
215550853 | 4.63 | No | No | FRIEDRICH | HRCU-A-CB (Split System: Heat Pump with Remote Outdoor Unit-Air-Source) | Centrally-Ducted | WFPU17Z603C | L(E,G)M60H4 |  | 55500 | 17 | 8 | 8.5 | 55500 | 39500 | 71.17% | 2.58 | 41000 | R-410A
215550854 | 4.67 | No | No | FRIEDRICH | HRCU-A-CB (Split System: Heat Pump with Remote Outdoor Unit-Air-Source) | Centrally-Ducted | WFPU17Z603C | L(E,G)M60I4 |  | 56000 | 17 | 8 | 8.5 | 56000 | 40000 | 71.43% | 2.6 | 42000 | R-410A
215560256 | 2.8 | No | Yes | BOREAL | HRCU-A-CB-O | Mini-Splits(Non-Ducted) | BRS36HPJ132OA | FSU36HPJ132IA |  | 33600 | 20 | 12 | 8.5 | 34000 | 24400 | 71.76% | 2 | 24400 | R-32
215560262 | 2.5 | No | Yes | BOREAL | HRCU-A-CB-O | Mini-Splits(Non-Ducted) | BRS30HPJ132OA | CAS30HPJ132IA |  | 30000 | 22.5 | 11.25 | 8.5 | 30000 | 21000 | 70% | 1.8 | 18600 | R-32
215560263 | 0.76 | No | Yes | BOREAL | HRCU-A-CB-O | Mini-Splits(Non-Ducted) | KUL09HPJ132OA | CAS09HPJ132IA |  | 9100 | 24 | 15 | 9.2 | 10500 | 7600 | 72.38% | 1.94 | 6900 | R-32
215560264 | 0.76 | Yes | Yes | BOREAL | HRCU-A-CB-O | Mini-Splits(Non-Ducted) | KUL09HPJ132OA | OWC09HPJ132IA |  | 9100 | 22 | 13.1 | 9.5 | 10500 | 9400 | 89.52% | 1.97 | 7200 | R-32
215560265 | 0.76 | Yes | Yes | BOREAL | HRCU-A-CB-O | Mini-Splits(Non-Ducted) | KUL09HPJ132OA | FLR09HPJ132IA |  | 9100 | 25 | 14.2 | 9.6 | 10500 | 10000 | 95.24% | 1.95 | 6700 | R-32
215560266 | 0.76 | No | Yes | BOREAL | HRCU-A-CB-O | Mini-Splits(Non-Ducted) | KUL09HPJ132OA | CON09HPJ132IA |  | 9100 | 23 | 15 | 9.4 | 10500 | 8700 | 82.86% | 1.75 | 6600 | R-32
215560267 | 0.76 | Yes | Yes | BOREAL | HRCU-A-CB | Mini-Splits(Ducted) | KUL09HPJ132OA | DUC09HPJ132IA |  | 9100 | 22 | 14.2 | 9.2 | 10500 | 9500 | 90.48% | 2.15 | 6600 | R-32
215560268 | 1 | Yes | Yes | BOREAL | HRCU-A-CB | Mini-Splits(Ducted) | KUL12HPJ132OA | DUC12HPJ132IA |  | 12000 | 21 | 13 | 9 | 12000 | 10500 | 87.5% | 1.9 | 7500 | R-32
215560269 | 1 | No | Yes | BOREAL | HRCU-A-CB-O | Mini-Splits(Non-Ducted) | KUL12HPJ132OA | OWC12HPJ132IA |  | 12000 | 23 | 13 | 9 | 12000 | 10000 | 83.33% | 1.9 | 7500 | R-32
215560270 | 1 | Yes | Yes | BOREAL | HRCU-A-CB-O | Mini-Splits(Non-Ducted) | KUL12HPJ132OA | CAS12HPJ132IA |  | 12000 | 21.5 | 12.3 | 9.5 | 12000 | 10000 | 83.33% | 1.9 | 7500 | R-32
215560271 | 1 | Yes | Yes | BOREAL | HRCU-A-CB-O | Mini-Splits(Non-Ducted) | KUL12HPJ132OA | FLR12HPJ132IA |  | 12000 | 23 | 13 | 9.5 | 12000 | 10000 | 83.33% | 1.9 | 7500 | R-32
215560272 | 1 | No | Yes | BOREAL | HRCU-A-CB-O | Mini-Splits(Non-Ducted) | KUL12HPJ132OA | CON12HPJ132IA |  | 12000 | 23 | 13 | 9 | 12000 | 10000 | 83.33% | 1.9 | 7500 | R-32
215560273 | 1.5 | No | Yes | BOREAL | HRCU-A-CB-O | Mini-Splits(Non-Ducted) | KUL18HPJ132OA | OWC18HPJ132IA |  | 18000 | 21.5 | 10.9 | 8.5 | 18000 | 12600 | 70% | 1.8 | 10100 | R-32
215560274 | 1.5 | No | Yes | BOREAL | HRCU-A-CB-O | Mini-Splits(Non-Ducted) | KUL18HPJ132OA | CAS18HPJ132IA |  | 18000 | 21 | 10.9 | 9 | 18000 | 12600 | 70% | 1.8 | 12500 | R-32
215560275 | 1.5 | Yes | Yes | BOREAL | HRCU-A-CB | Mini-Splits(Ducted) | KUL18HPJ132OA | DUC18HPJ132IA |  | 18000 | 22.5 | 14 | 9 | 18000 | 15000 | 83.33% | 1.9 | 11000 | R-32
215560276 | 1.75 | Yes | Yes | BOREAL | HRCU-A-CB | Mini-Splits(Ducted) | KUL18HPJ132OA | DUC21HPJ132IA |  | 21000 | 21 | 12.6 | 9 | 21000 | 15000 | 71.43% | 1.9 | 12300 | R-32
215560277 | 1.5 | Yes | Yes | BOREAL | HRCU-A-CB-O | Mini-Splits(Non-Ducted) | KUL18HPJ132OA | FLR18HPJ132IA |  | 18000 | 21.5 | 12.8 | 9.5 | 18000 | 15800 | 87.78% | 1.9 | 10200 | R-32
215560278 | 1.5 | No | Yes | BOREAL | HRCU-A-CB-O | Mini-Splits(Non-Ducted) | KUL18HPJ132OA | CON18HPJ132IA |  | 18000 | 21.5 | 11.6 | 8.5 | 18000 | 12900 | 71.67% | 1.8 | 10800 | R-32
215560279 | 1.58 | No | Yes | BOREAL | HRCU-A-CB-O | Mini-Splits(Non-Ducted) | KUL18HPJ132OA | OWC20HPJ132IA |  | 19000 | 21.5 | 10.9 | 8.5 | 19000 | 14000 | 73.68% | 1.8 | 12000 | R-32
215560280 | 1.83 | Yes | Yes | BOREAL | HRCU-A-CB | Mini-Splits(Ducted) | KUL24HPJ132OA | DUC24HPJ132IA |  | 22000 | 19.5 | 12.3 | 9 | 24000 | 19600 | 81.67% | 1.8 | 15600 | R-32
215560281 | 1.83 | No | Yes | BOREAL | HRCU-A-CB-O | Mini-Splits(Non-Ducted) | KUL24HPJ132OA | CAS24HPJ132IA |  | 22000 | 22.5 | 11.6 | 9 | 24000 | 16800 | 70% | 1.8 | 15600 | R-32
215560282 | 1.83 | Yes | Yes | BOREAL | HRCU-A-CB-O | Mini-Splits(Non-Ducted) | KUL24HPJ132OA | FLR24HPJ132IA |  | 22000 | 22.5 | 12.6 | 9.5 | 24000 | 20000 | 83.33% | 1.8 | 16000 | R-32
215560590 | 1.9 | Yes | Yes | ECOER | HRCU-A-CB (Split System: Heat Pump with Remote Outdoor Unit-Air-Source) | Centrally-Ducted | EODA18H-2436BAA | GNC2430APT | FG7TC-060D-V24B* | 22800 | 18 | 12 | 8.8 | 24000 | 19200 | 80% | 2 | 22400 | R-410A
215560591 | 1.9 | Yes | Yes | ECOER | HRCU-A-CB (Split System: Heat Pump with Remote Outdoor Unit-Air-Source) | Centrally-Ducted | EODA18H-2436BAA | GNC2430BPT | FG7TC-060D-V24B* | 22800 | 18 | 12 | 8.8 | 24000 | 19200 | 80% | 2.1 | 23600 | R-410A
215560592 | 2.67 | Yes | Yes | ECOER | HRCU-A-CB (Split System: Heat Pump with Remote Outdoor Unit-Air-Source) | Centrally-Ducted | EODA18H-2436BAA | GNC3036BPT | FG7TC-060D-V24B* | 32000 | 17 | 10.4 | 8.8 | 34600 | 24400 | 70.52% | 1.95 | 27600 | R-410A
215560595 | 2.75 | Yes | Yes | ECOER | HRCU-A-CB (Split System: Heat Pump with Remote Outdoor Unit-Air-Source) | Centrally-Ducted | EODA18H-4860BAA | GNC3036BPT | FG7TC-060D-V24B* | 33000 | 17.5 | 11.7 | 8.8 | 35000 | 27000 | 77.14% | 2.1 | 29000 | R-410A
215560596 | 3.75 | Yes | Yes | ECOER | HRCU-A-CB (Split System: Heat Pump with Remote Outdoor Unit-Air-Source) | Centrally-Ducted | EODA18H-4860BAA | GNC4248CPT | FG7TC-100D-V35C* | 45000 | 17.5 | 11 | 8.5 | 46000 | 32400 | 70.43% | 1.95 | 38000 | R-410A
215560597 | 3.75 | Yes | Yes | ECOER | HRCU-A-CB (Split System: Heat Pump with Remote Outdoor Unit-Air-Source) | Centrally-Ducted | EODA18H-4860BAA | GNC4248CPT | FG7TC-080D-V35C* | 45000 | 17 | 11 | 8.5 | 46000 | 32400 | 70.43% | 1.95 | 38000 | R-410A
215560598 | 4.33 | No | Yes | ECOER | HRCU-A-CB (Split System: Heat Pump with Remote Outdoor Unit-Air-Source) | Centrally-Ducted | EODA18H-4860BAA | GNC4860CPT | FG7TC-100D-V35C* | 52000 | 16.5 | 10 | 8.5 | 54000 | 37800 | 70% | 1.9 | 41000 | R-410A
215560599 | 4.33 | No | Yes | ECOER | HRCU-A-CB (Split System: Heat Pump with Remote Outdoor Unit-Air-Source) | Centrally-Ducted | EODA18H-4860BAA | GNC4860DPT | FG7TC-120D-E45D* | 52000 | 16.5 | 10 | 8.5 | 54000 | 37800 | 70% | 1.9 | 41000 | R-410A
215560618 | 2 | Yes | Yes | Trane / Mitsubishi Electric | HRCU-A-CB-O | Mini-Splits(Non-Ducted) | PUZ-HA24NHA1*** | TPLA0A0241EA70A |  | 24000 | 21.6 | 14 | 10 | 28000 | 26000 | 92.86% | 1.9 | 17300 | R-410A
215560619 | 2 | Yes | Yes | Mitsubishi Electric | HRCU-A-CB-O | Mini-Splits(Non-Ducted) | PUZ-HA24NHA1*** | PKA-A24KA* |  | 24000 | 19.5 | 12.6 | 9.5 | 28000 | 26000 | 92.86% | 1.9 | 17200 | R-410A
215560620 | 2 | Yes | Yes | Trane / Mitsubishi Electric | HRCU-A-CB-O | Mini-Splits(Non-Ducted) | PUZ-HA24NHA1*** | TPKA0A0241KA70A |  | 24000 | 19.5 | 12.6 | 9.5 | 28000 | 26000 | 92.86% | 1.9 | 17200 | R-410A
215560621 | 1.92 | Yes | Yes | Mitsubishi Electric | HRCU-A-CB-O | Mini-Splits(Non-Ducted) | PUZ-HA24NHA1*** | PCA-A24KA* |  | 23000 | 18.7 | 12.5 | 9.5 | 28000 | 26000 | 92.86% | 1.8 | 17700 | R-410A
215560622 | 1.92 | Yes | Yes | Trane / Mitsubishi Electric | HRCU-A-CB-O | Mini-Splits(Non-Ducted) | PUZ-HA24NHA1*** | TPCA0A0241KA70A |  | 23000 | 18.7 | 12.5 | 9.5 | 28000 | 26000 | 92.86% | 1.8 | 17700 | R-410A
215560623 | 2 | Yes | Yes | Mitsubishi Electric | HRCU-A-CB | Mini-Splits(Ducted) | PUZ-HA24NHA1*** | PEAD-A24AA* |  | 24000 | 16.2 | 11.3 | 9.2 | 28000 | 25000 | 89.29% | 1.8 | 18000 | R-410A
215560624 | 2 | Yes | Yes | Trane / Mitsubishi Electric | HRCU-A-CB | Mini-Splits(Ducted) | PUZ-HA24NHA1*** | TPEADA0241AA*** |  | 24000 | 16.2 | 11.3 | 9.2 | 28000 | 25000 | 89.29% | 1.8 | 18000 | R-410A
215560625 | 2 | Yes | Yes | Mitsubishi Electric | HRCU-A-CB | Mini-Splits(Ducted) | SUZ-KA24NAHZ*** | PEAD-A24AA* |  | 24000 | 16.2 | 11.3 | 9.2 | 28000 | 25000 | 89.29% | 1.8 | 18000 | R-410A
215560626 | 2 | Yes | Yes | Trane / Mitsubishi Electric | HRCU-A-CB | Mini-Splits(Ducted) | SUZ-KA24NAHZ*** | TPEADA0241AA*** |  | 24000 | 16.2 | 11.3 | 9.2 | 28000 | 25000 | 89.29% | 1.8 | 18000 | R-410A
215560627 | 2 | Yes | Yes | Mitsubishi Electric | HRCU-A-CB | Mini-Splits(Ducted) | SUZ-KA24NAHZ*** | PEAD-A24AA9 |  | 24000 | 16.7 | 11.7 | 9.4 | 28000 | 25000 | 89.29% | 2.08 | 18200 | R-410A
215560628 | 2 | Yes | Yes | Trane / Mitsubishi Electric | HRCU-A-CB | Mini-Splits(Ducted) | PUZ-HA24NHA1*** | TPVA0A0241AA70A |  | 24000 | 19 | 11.4 | 9.4 | 28000 | 26000 | 92.86% | 1.9 | 17500 | R-410A
215564827 | 0.75 | No | Yes | HAIER | HRCU-A-CB-O | Mini-Splits(Non-Ducted) | 1Q09TE1BE** | QS09WB1BE** |  | 9000 | 20 | 12 | 9.5 | 10000 | 7000 | 70% | 1.8 | 6400 | R-454B
215564828 | 0.96 | No | Yes | HAIER | HRCU-A-CB-O | Mini-Splits(Non-Ducted) | 1Q12TE1BE** | QS12WB1BE** |  | 11500 | 20 | 12 | 9.5 | 13000 | 9100 | 70% | 1.8 | 7800 | R-454B
215564841 | 2.83 | Yes | Yes | GOODMAN | HRCU-A-CB (Split System: Heat Pump with Remote Outdoor Unit-Air-Source) | Centrally-Ducted | GSZV903610A* | AVPEC59D14A* |  | 34000 | 19 | 12 | 8.2 | 34000 | 24400 | 71.76% | 1.8 | 21600 | R-410A
215564842 | 2.83 | Yes | Yes | AMANA | HRCU-A-CB (Split System: Heat Pump with Remote Outdoor Unit-Air-Source) | Centrally-Ducted | ASZV903610A* | AVPEC59D14A* |  | 34000 | 19 | 12 | 8.2 | 34000 | 24400 | 71.76% | 1.8 | 21600 | R-410A
215565249 | 1.88 | Yes | No | COLEMAN | HRCU-A-C (Split System: Heat Pump with Remote Outdoor Unit with No Indoor Fan --Air Source) | Centrally-Ducted | HH824E2S11 | D(A,C,E)36A4J+TDR |  | 22600 | 15.2 | 11 | 8.5 | 22800 | 21200 | 92.98% | 2.69 | 18700 | R-454B
215565250 | 2.53 | Yes | No | COLEMAN | HRCU-A-C (Split System: Heat Pump with Remote Outdoor Unit with No Indoor Fan --Air Source) | Centrally-Ducted | HH836E2S11 | D(A,C,E)36A4J+TDR |  | 30400 | 15.2 | 10 | 8.1 | 31000 | 31600 | 101.9% | 2.54 | 27000 | R-454B
215565251 | 2.63 | Yes | No | COLEMAN | HRCU-A-C (Split System: Heat Pump with Remote Outdoor Unit with No Indoor Fan --Air Source) | Centrally-Ducted | HH836E2S11 | D(A,C,E)49B3J+TDR |  | 31600 | 15.2 | 10 | 8.5 | 31000 | 31600 | 101.9% | 2.56 | 27000 | R-454B
215565252 | 1.88 | Yes | Yes | COLEMAN | HRCU-A-CB (Split System: Heat Pump with Remote Outdoor Unit-Air-Source) | Centrally-Ducted | HH824E2S11 | D(A,C,E)36A4J+TDR | CP9C060B12MP13 | 22600 | 17 | 12 | 9 | 22800 | 18000 | 78.95% | 2 | 18300 | R-454B
215565253 | 1.88 | Yes | Yes | COLEMAN | HRCU-A-CB (Split System: Heat Pump with Remote Outdoor Unit-Air-Source) | Centrally-Ducted | HH824E2S11 | D(A,C,E)36A4J+TDR | CP9C080B12MP13 | 22600 | 17 | 12 | 9 | 22800 | 18300 | 80.26% | 2 | 18500 | R-454B
215565254 | 1.88 | Yes | Yes | COLEMAN | HRCU-A-CB (Split System: Heat Pump with Remote Outdoor Unit-Air-Source) | Centrally-Ducted | HH824E2S11 | D(A,C,E)36A4J+TDR | CPLC080B12MP13 | 22600 | 17 | 12 | 9 | 22600 | 17700 | 78.32% | 2 | 18000 | R-454B
215565255 | 1.75 | Yes | Yes | COLEMAN | HRCU-A-CB (Split System: Heat Pump with Remote Outdoor Unit-Air-Source) | Centrally-Ducted | HH824E2S11 | D(A,C,E)36A4J+TDR | TL8E060A12UH11 | 21000 | 17.5 | 11.2 | 9 | 22800 | 17900 | 78.51% | 2 | 18300 | R-454B
215565256 | 1.88 | Yes | Yes | COLEMAN | HRCU-A-CB (Split System: Heat Pump with Remote Outdoor Unit-Air-Source) | Centrally-Ducted | HH824E2S11 | D(A,C,E)36A4J+TDR | TL9E060B12UH11 | 22600 | 17 | 12 | 8.5 | 22800 | 18000 | 78.95% | 2 | 18300 | R-454B
215565257 | 1.77 | Yes | Yes | COLEMAN | HRCU-A-CB (Split System: Heat Pump with Remote Outdoor Unit-Air-Source) | Centrally-Ducted | HH824E2S11 | D(A,C,E)36A4J+TDR | TM8E040A12MP11 | 21200 | 17 | 11.7 | 8.5 | 22600 | 17200 | 76.11% | 2 | 17500 | R-454B
215565258 | 1.75 | Yes | Yes | COLEMAN | HRCU-A-CB (Split System: Heat Pump with Remote Outdoor Unit-Air-Source) | Centrally-Ducted | HH824E2S11 | D(A,C,E)36A4J+TDR | TM8E060A12MP11 | 21000 | 17.5 | 11.2 | 9 | 23000 | 17900 | 77.83% | 2 | 18200 | R-454B
215565259 | 1.88 | Yes | Yes | COLEMAN | HRCU-A-CB (Split System: Heat Pump with Remote Outdoor Unit-Air-Source) | Centrally-Ducted | HH824E2S11 | D(A,C,E)36A4J+TDR | TM8V080B12MP12 | 22600 | 17 | 12 | 8.5 | 22600 | 17700 | 78.32% | 2 | 18000 | R-454B
215565260 | 1.88 | Yes | Yes | COLEMAN | HRCU-A-CB (Split System: Heat Pump with Remote Outdoor Unit-Air-Source) | Centrally-Ducted | HH824E2S11 | D(A,C,E)36A4J+TDR | TM9V060B12MP12 | 22600 | 17 | 12 | 8.5 | 22800 | 18000 | 78.95% | 2 | 18300 | R-454B
215565261 | 1.88 | Yes | Yes | COLEMAN | HRCU-A-CB (Split System: Heat Pump with Remote Outdoor Unit-Air-Source) | Centrally-Ducted | HH824E2S11 | D(A,C,E)36A4J+TDR | TM9Y080B12MP11 | 22600 | 17 | 11.7 | 8.5 | 22800 | 18500 | 81.14% | 2 | 18600 | R-454B
215565262 | 1.77 | Yes | Yes | COLEMAN | HRCU-A-CB (Split System: Heat Pump with Remote Outdoor Unit-Air-Source) | Centrally-Ducted | HH824E2S11 | D(A,C,E)36A4J+TDR | TMLE040A12MP11 | 21200 | 17 | 11.7 | 8.5 | 22600 | 17200 | 76.11% | 2 | 17500 | R-454B
215565263 | 1.75 | Yes | Yes | COLEMAN | HRCU-A-CB (Split System: Heat Pump with Remote Outdoor Unit-Air-Source) | Centrally-Ducted | HH824E2S11 | D(A,C,E)36A4J+TDR | TMLE060A12MP11 | 21000 | 17.5 | 11.2 | 9 | 23000 | 17900 | 77.83% | 2 | 18200 | R-454B
215565264 | 1.88 | Yes | Yes | COLEMAN | HRCU-A-CB (Split System: Heat Pump with Remote Outdoor Unit-Air-Source) | Centrally-Ducted | HH824E2S11 | D(A,C,E)36A4J+TDR | TP9C060B12MP13 | 22600 | 17 | 12 | 8.5 | 22800 | 18000 | 78.95% | 2 | 18300 | R-454B
215565265 | 1.88 | Yes | Yes | COLEMAN | HRCU-A-CB (Split System: Heat Pump with Remote Outdoor Unit-Air-Source) | Centrally-Ducted | HH824E2S11 | D(A,C,E)36A4J+TDR | TPLC080B12MP13 | 22600 | 17 | 12 | 8.5 | 22600 | 17700 | 78.32% | 2 | 18000 | R-454B
215565266 | 1.75 | Yes | Yes | COLEMAN | HRCU-A-CB (Split System: Heat Pump with Remote Outdoor Unit-Air-Source) | Centrally-Ducted | HH824E2S11 | D(A,C,E)36A4J+TDR | Z8ES040A12SMPS1 | 21000 | 17.5 | 11.2 | 9.5 | 22800 | 18100 | 79.39% | 2 | 18400 | R-454B
215565267 | 1.77 | Yes | Yes | COLEMAN | HRCU-A-CB (Split System: Heat Pump with Remote Outdoor Unit-Air-Source) | Centrally-Ducted | HH824E2S11 | D(A,C,E)36A4J+TDR | Z8ES060A12SMPS1 | 21200 | 17.5 | 11.7 | 8.5 | 22600 | 17300 | 76.55% | 2 | 17600 | R-454B
215565268 | 1.75 | Yes | Yes | COLEMAN | HRCU-A-CB (Split System: Heat Pump with Remote Outdoor Unit-Air-Source) | Centrally-Ducted | HH824E2S11 | D(A,C,E)36A4J+TDR | Z8ES100B12SMPS1 | 21000 | 19 | 11.2 | 9.5 | 22800 | 18000 | 78.95% | 2 | 18400 | R-454B
215565269 | 1.75 | Yes | Yes | COLEMAN | HRCU-A-CB (Split System: Heat Pump with Remote Outdoor Unit-Air-Source) | Centrally-Ducted | HH824E2S11 | D(A,C,E)36A4J+TDR | Z8ET060A12LMPS1 | 21000 | 19 | 11.7 | 9 | 23000 | 17700 | 76.96% | 2 | 18100 | R-454B
215565270 | 1.75 | Yes | Yes | COLEMAN | HRCU-A-CB (Split System: Heat Pump with Remote Outdoor Unit-Air-Source) | Centrally-Ducted | HH824E2S11 | D(A,C,E)36A4J+TDR | Z9ES040A10SMPS1 | 21000 | 17.5 | 11.7 | 8.5 | 23000 | 17800 | 77.39% | 2 | 18300 | R-454B
215565271 | 1.75 | Yes | Yes | COLEMAN | HRCU-A-CB (Split System: Heat Pump with Remote Outdoor Unit-Air-Source) | Centrally-Ducted | HH824E2S11 | D(A,C,E)36A4J+TDR | Z9ES060A10SMPS1 | 21000 | 17.5 | 11.7 | 8.5 | 23000 | 17600 | 76.52% | 2 | 18200 | R-454B
215565272 | 1.88 | Yes | Yes | COLEMAN | HRCU-A-CB (Split System: Heat Pump with Remote Outdoor Unit-Air-Source) | Centrally-Ducted | HH824E2S11 | D(A,C,E)36A4J+TDR | Z9ES060B12SMPS1 | 22600 | 17 | 11.7 | 8.5 | 22800 | 18600 | 81.58% | 2 | 18700 | R-454B
215565273 | 2.53 | Yes | Yes | COLEMAN | HRCU-A-CB (Split System: Heat Pump with Remote Outdoor Unit-Air-Source) | Centrally-Ducted | HH836E2S11 | D(A,C,E)36A4J+TDR | TM8E120C16MP11 | 30400 | 18 | 11.2 | 8.5 | 30200 | 24800 | 82.12% | 2 | 26400 | R-454B
215565274 | 2.53 | Yes | Yes | COLEMAN | HRCU-A-CB (Split System: Heat Pump with Remote Outdoor Unit-Air-Source) | Centrally-Ducted | HH836E2S11 | D(A,C,E)36A4J+TDR | TMLE120C16MP11 | 30400 | 18 | 11.2 | 8.5 | 30200 | 24800 | 82.12% | 2 | 26400 | R-454B
215565275 | 2.53 | Yes | Yes | COLEMAN | HRCU-A-CB (Split System: Heat Pump with Remote Outdoor Unit-Air-Source) | Centrally-Ducted | HH836E2S11 | D(A,C,E)36A4J+TDR | Z8ES080B12SMPS1 | 30400 | 18 | 11.2 | 8.5 | 30000 | 24800 | 82.67% | 2 | 26400 | R-454B
215565276 | 2.53 | Yes | Yes | COLEMAN | HRCU-A-CB (Split System: Heat Pump with Remote Outdoor Unit-Air-Source) | Centrally-Ducted | HH836E2S11 | D(A,C,E)36A4J+TDR | Z8ET080B12LMPS1 | 30400 | 19 | 11.2 | 8.5 | 30000 | 24800 | 82.67% | 2 | 26400 | R-454B
215565277 | 3.38 | Yes | Yes | COLEMAN | HRCU-A-CB (Split System: Heat Pump with Remote Outdoor Unit-Air-Source) | Centrally-Ducted | HH860E2S11 | D(A,C,E)49B3J+TDR | CP9C100C16MP13 | 40500 | 17 | 11.5 | 8.5 | 44000 | 33200 | 75.45% | 2 | 32200 | R-454B
215565278 | 3.42 | Yes | Yes | COLEMAN | HRCU-A-CB (Split System: Heat Pump with Remote Outdoor Unit-Air-Source) | Centrally-Ducted | HH860E2S11 | D(A,C,E)49B3J+TDR | TL8E080C16UH11 | 41000 | 17 | 11.5 | 8.5 | 44000 | 33600 | 76.36% | 2 | 32400 | R-454B
215565279 | 3.46 | Yes | Yes | COLEMAN | HRCU-A-CB (Split System: Heat Pump with Remote Outdoor Unit-Air-Source) | Centrally-Ducted | HH860E2S11 | D(A,C,E)49B3J+TDR | TL8E100C20UH11 | 41500 | 18 | 11.5 | 8.5 | 45000 | 34000 | 75.56% | 2 | 33600 | R-454B
215565280 | 3.38 | Yes | Yes | COLEMAN | HRCU-A-CB (Split System: Heat Pump with Remote Outdoor Unit-Air-Source) | Centrally-Ducted | HH860E2S11 | D(A,C,E)49B3J+TDR | TM8V100C16MP12 | 40500 | 17 | 11.5 | 8.1 | 43500 | 33400 | 76.78% | 2 | 31800 | R-454B
215565281 | 3.42 | Yes | Yes | COLEMAN | HRCU-A-CB (Split System: Heat Pump with Remote Outdoor Unit-Air-Source) | Centrally-Ducted | HH860E2S11 | D(A,C,E)49B3J+TDR | TM9V120D20MP12 | 41000 | 18 | 11.5 | 8.5 | 44000 | 33400 | 75.91% | 2 | 32400 | R-454B
215565282 | 3.46 | Yes | Yes | COLEMAN | HRCU-A-CB (Split System: Heat Pump with Remote Outdoor Unit-Air-Source) | Centrally-Ducted | HH860E2S11 | D(A,C,E)49B3J+TDR | Z8ES080C16SMPS1 | 41500 | 18 | 11.7 | 8.5 | 44000 | 33400 | 75.91% | 2 | 32600 | R-454B
215565283 | 3.42 | Yes | Yes | COLEMAN | HRCU-A-CB (Split System: Heat Pump with Remote Outdoor Unit-Air-Source) | Centrally-Ducted | HH860E2S11 | D(A,C,E)49B3J+TDR | Z8ES080C20SMPS1 | 41000 | 18 | 11.7 | 8.5 | 44000 | 33400 | 75.91% | 2 | 32200 | R-454B
215565284 | 3.42 | Yes | Yes | COLEMAN | HRCU-A-CB (Split System: Heat Pump with Remote Outdoor Unit-Air-Source) | Centrally-Ducted | HH860E2S11 | D(A,C,E)49B3J+TDR | Z8ES100C16SMPS1 | 41000 | 17 | 11.7 | 8.5 | 43500 | 33200 | 76.32% | 2 | 31800 | R-454B
215565285 | 3.46 | Yes | Yes | COLEMAN | HRCU-A-CB (Split System: Heat Pump with Remote Outdoor Unit-Air-Source) | Centrally-Ducted | HH860E2S11 | D(A,C,E)49B3J+TDR | Z8ES100C20SMPS1 | 41500 | 18 | 11.7 | 8.5 | 44000 | 33400 | 75.91% | 2 | 32400 | R-454B
215565286 | 3.42 | Yes | Yes | COLEMAN | HRCU-A-CB (Split System: Heat Pump with Remote Outdoor Unit-Air-Source) | Centrally-Ducted | HH860E2S11 | D(A,C,E)49B3J+TDR | Z8ES120C16SMPS1 | 41000 | 18 | 11.7 | 8.5 | 43000 | 33000 | 76.74% | 2 | 31600 | R-454B
215565287 | 3.46 | Yes | Yes | COLEMAN | HRCU-A-CB (Split System: Heat Pump with Remote Outdoor Unit-Air-Source) | Centrally-Ducted | HH860E2S11 | D(A,C,E)49B3J+TDR | Z8ES130D20SMPS1 | 41500 | 18 | 11.7 | 9 | 44500 | 33600 | 75.51% | 2 | 33000 | R-454B
215565288 | 0.75 | No | Yes | GE Appliances | HRCU-A-CB-O | Mini-Splits(Non-Ducted) | 1G09CB1BE** | GS09WB1BE** |  | 9000 | 20 | 12 | 9.5 | 10000 | 7000 | 70% | 1.8 | 6400 | R-454B
215565289 | 0.96 | No | Yes | GE Appliances | HRCU-A-CB-O | Mini-Splits(Non-Ducted) | 1G12CB1BE** | GS12WB1BE** |  | 11500 | 20 | 12 | 9.5 | 13000 | 9100 | 70% | 1.8 | 7800 | R-454B
215565290 | 1.87 | Yes | No | COLEMAN | HRCU-A-C (Split System: Heat Pump with Remote Outdoor Unit with No Indoor Fan --Air Source) | Centrally-Ducted | HH824E2S11 | D(A,C,E)37E2J+TDR |  | 22400 | 15.2 | 11 | 8.5 | 23000 | 21400 | 93.04% | 2.83 | 18800 | R-454B
215565292 | 1.87 | Yes | Yes | COLEMAN | HRCU-A-CB (Split System: Heat Pump with Remote Outdoor Unit-Air-Source) | Centrally-Ducted | HH824E2S11 | D(A,C,E)37E2J+TDR | CP9C060B12MP13 | 22400 | 17 | 12 | 9 | 23000 | 18000 | 78.26% | 2 | 18400 | R-454B
215565293 | 1.85 | Yes | Yes | COLEMAN | HRCU-A-CB (Split System: Heat Pump with Remote Outdoor Unit-Air-Source) | Centrally-Ducted | HH824E2S11 | D(A,C,E)37E2J+TDR | CP9C080B12MP13 | 22200 | 17 | 12 | 9 | 23000 | 18300 | 79.57% | 2 | 18600 | R-454B
215565294 | 1.87 | Yes | Yes | COLEMAN | HRCU-A-CB (Split System: Heat Pump with Remote Outdoor Unit-Air-Source) | Centrally-Ducted | HH824E2S11 | D(A,C,E)37E2J+TDR | CPLC080B12MP13 | 22400 | 17 | 12 | 9 | 23000 | 17700 | 76.96% | 2 | 18200 | R-454B
215565295 | 1.72 | Yes | Yes | COLEMAN | HRCU-A-CB (Split System: Heat Pump with Remote Outdoor Unit-Air-Source) | Centrally-Ducted | HH824E2S11 | D(A,C,E)37E2J+TDR | TL8E060A12UH11 | 20600 | 17.5 | 11.2 | 9 | 23000 | 17900 | 77.83% | 2 | 18400 | R-454B
215565296 | 1.87 | Yes | Yes | COLEMAN | HRCU-A-CB (Split System: Heat Pump with Remote Outdoor Unit-Air-Source) | Centrally-Ducted | HH824E2S11 | D(A,C,E)37E2J+TDR | TL9E060B12UH11 | 22400 | 17 | 12 | 9 | 23000 | 18000 | 78.26% | 2 | 18400 | R-454B
215565297 | 1.75 | Yes | Yes | COLEMAN | HRCU-A-CB (Split System: Heat Pump with Remote Outdoor Unit-Air-Source) | Centrally-Ducted | HH824E2S11 | D(A,C,E)37E2J+TDR | TM8E040A12MP11 | 21000 | 16.5 | 11.7 | 9 | 22600 | 17200 | 76.11% | 2 | 17500 | R-454B
215565298 | 1.72 | Yes | Yes | COLEMAN | HRCU-A-CB (Split System: Heat Pump with Remote Outdoor Unit-Air-Source) | Centrally-Ducted | HH824E2S11 | D(A,C,E)37E2J+TDR | TM8E060A12MP11 | 20600 | 17.5 | 11.2 | 9 | 23000 | 17900 | 77.83% | 2 | 18300 | R-454B
215565299 | 1.87 | Yes | Yes | COLEMAN | HRCU-A-CB (Split System: Heat Pump with Remote Outdoor Unit-Air-Source) | Centrally-Ducted | HH824E2S11 | D(A,C,E)37E2J+TDR | TM8E080B12MP11 | 22400 | 17 | 12 | 9 | 23000 | 18000 | 78.26% | 2 | 18400 | R-454B
215565300 | 1.87 | Yes | Yes | COLEMAN | HRCU-A-CB (Split System: Heat Pump with Remote Outdoor Unit-Air-Source) | Centrally-Ducted | HH824E2S11 | D(A,C,E)37E2J+TDR | TM8E100B12MP11 | 22400 | 17 | 12 | 9 | 23000 | 18000 | 78.26% | 2 | 18400 | R-454B
215565301 | 1.87 | Yes | Yes | COLEMAN | HRCU-A-CB (Split System: Heat Pump with Remote Outdoor Unit-Air-Source) | Centrally-Ducted | HH824E2S11 | D(A,C,E)37E2J+TDR | TM8V080B12MP12 | 22400 | 17 | 12 | 9 | 23000 | 17700 | 76.96% | 2 | 18200 | R-454B
215565302 | 1.85 | Yes | Yes | COLEMAN | HRCU-A-CB (Split System: Heat Pump with Remote Outdoor Unit-Air-Source) | Centrally-Ducted | HH824E2S11 | D(A,C,E)37E2J+TDR | TM8Y080B12MP11 | 22200 | 17 | 12 | 9 | 23000 | 18300 | 79.57% | 2 | 18600 | R-454B
215565303 | 1.85 | Yes | Yes | COLEMAN | HRCU-A-CB (Split System: Heat Pump with Remote Outdoor Unit-Air-Source) | Centrally-Ducted | HH824E2S11 | D(A,C,E)37E2J+TDR | TM9E060B12MP12 | 22200 | 17 | 11.7 | 9 | 23000 | 18300 | 79.57% | 2 | 18700 | R-454B
215565304 | 1.85 | Yes | Yes | COLEMAN | HRCU-A-CB (Split System: Heat Pump with Remote Outdoor Unit-Air-Source) | Centrally-Ducted | HH824E2S11 | D(A,C,E)37E2J+TDR | TM9E080B12MP12 | 22200 | 17 | 11.7 | 9 | 22800 | 18700 | 82.02% | 2 | 18900 | R-454B
215565305 | 1.87 | Yes | Yes | COLEMAN | HRCU-A-CB (Split System: Heat Pump with Remote Outdoor Unit-Air-Source) | Centrally-Ducted | HH824E2S11 | D(A,C,E)37E2J+TDR | TM9V060B12MP12 | 22400 | 17 | 12 | 9 | 23000 | 18000 | 78.26% | 2 | 18400 | R-454B
215565306 | 1.85 | Yes | Yes | COLEMAN | HRCU-A-CB (Split System: Heat Pump with Remote Outdoor Unit-Air-Source) | Centrally-Ducted | HH824E2S11 | D(A,C,E)37E2J+TDR | TM9V080B12MP12 | 22200 | 17 | 12 | 9 | 23000 | 18300 | 79.57% | 2 | 18600 | R-454B
215565307 | 1.85 | Yes | Yes | COLEMAN | HRCU-A-CB (Split System: Heat Pump with Remote Outdoor Unit-Air-Source) | Centrally-Ducted | HH824E2S11 | D(A,C,E)37E2J+TDR | TM9Y060B12MP11 | 22200 | 17 | 11.7 | 9 | 23000 | 18400 | 80% | 2 | 18800 | R-454B
215565308 | 1.85 | Yes | Yes | COLEMAN | HRCU-A-CB (Split System: Heat Pump with Remote Outdoor Unit-Air-Source) | Centrally-Ducted | HH824E2S11 | D(A,C,E)37E2J+TDR | TM9Y080B12MP11 | 22200 | 17 | 11.7 | 9 | 23000 | 18500 | 80.43% | 2 | 18700 | R-454B
215565309 | 1.75 | Yes | Yes | COLEMAN | HRCU-A-CB (Split System: Heat Pump with Remote Outdoor Unit-Air-Source) | Centrally-Ducted | HH824E2S11 | D(A,C,E)37E2J+TDR | TMLE040A12MP11 | 21000 | 16.5 | 11.7 | 9 | 22600 | 17200 | 76.11% | 2 | 17500 | R-454B
215565310 | 1.72 | Yes | Yes | COLEMAN | HRCU-A-CB (Split System: Heat Pump with Remote Outdoor Unit-Air-Source) | Centrally-Ducted | HH824E2S11 | D(A,C,E)37E2J+TDR | TMLE060A12MP11 | 20600 | 17.5 | 11.2 | 9 | 23000 | 17900 | 77.83% | 2 | 18300 | R-454B
215565311 | 1.87 | Yes | Yes | COLEMAN | HRCU-A-CB (Split System: Heat Pump with Remote Outdoor Unit-Air-Source) | Centrally-Ducted | HH824E2S11 | D(A,C,E)37E2J+TDR | TMLE080B12MP11 | 22400 | 17 | 12 | 9 | 23000 | 18000 | 78.26% | 2 | 18400 | R-454B
215565312 | 1.87 | Yes | Yes | COLEMAN | HRCU-A-CB (Split System: Heat Pump with Remote Outdoor Unit-Air-Source) | Centrally-Ducted | HH824E2S11 | D(A,C,E)37E2J+TDR | TMLE100B12MP11 | 22400 | 17 | 12 | 9 | 23000 | 18000 | 78.26% | 2 | 18400 | R-454B
215565313 | 1.87 | Yes | Yes | COLEMAN | HRCU-A-CB (Split System: Heat Pump with Remote Outdoor Unit-Air-Source) | Centrally-Ducted | HH824E2S11 | D(A,C,E)37E2J+TDR | TP9C060B12MP13 | 22400 | 17 | 12 | 9 | 23000 | 18000 | 78.26% | 2 | 18400 | R-454B
215565314 | 1.85 | Yes | Yes | COLEMAN | HRCU-A-CB (Split System: Heat Pump with Remote Outdoor Unit-Air-Source) | Centrally-Ducted | HH824E2S11 | D(A,C,E)37E2J+TDR | TP9C080B12MP13 | 22200 | 17 | 12 | 9 | 23000 | 18300 | 79.57% | 2 | 18600 | R-454B
215565315 | 1.87 | Yes | Yes | COLEMAN | HRCU-A-CB (Split System: Heat Pump with Remote Outdoor Unit-Air-Source) | Centrally-Ducted | HH824E2S11 | D(A,C,E)37E2J+TDR | TPLC080B12MP13 | 22400 | 17 | 12 | 9 | 23000 | 17700 | 76.96% | 2 | 18200 | R-454B
215565316 | 1.72 | Yes | Yes | COLEMAN | HRCU-A-CB (Split System: Heat Pump with Remote Outdoor Unit-Air-Source) | Centrally-Ducted | HH824E2S11 | D(A,C,E)37E2J+TDR | Z8ES040A12SMPS1 | 20600 | 17.5 | 11.2 | 9.5 | 23000 | 18100 | 78.7% | 2 | 18500 | R-454B
215565317 | 1.73 | Yes | Yes | COLEMAN | HRCU-A-CB (Split System: Heat Pump with Remote Outdoor Unit-Air-Source) | Centrally-Ducted | HH824E2S11 | D(A,C,E)37E2J+TDR | Z8ES060A12SMPS1 | 20800 | 17.5 | 11.7 | 9 | 22600 | 17300 | 76.55% | 2 | 17600 | R-454B
215565318 | 1.85 | Yes | Yes | COLEMAN | HRCU-A-CB (Split System: Heat Pump with Remote Outdoor Unit-Air-Source) | Centrally-Ducted | HH824E2S11 | D(A,C,E)37E2J+TDR | Z8ES080B12SMPS1 | 22200 | 18 | 12 | 9 | 22800 | 18500 | 81.14% | 2 | 18600 | R-454B
215565319 | 1.72 | Yes | Yes | COLEMAN | HRCU-A-CB (Split System: Heat Pump with Remote Outdoor Unit-Air-Source) | Centrally-Ducted | HH824E2S11 | D(A,C,E)37E2J+TDR | Z8ES100B12SMPS1 | 20600 | 18.8 | 11.2 | 9.5 | 23000 | 18000 | 78.26% | 2 | 18500 | R-454B
215565320 | 1.72 | Yes | Yes | COLEMAN | HRCU-A-CB (Split System: Heat Pump with Remote Outdoor Unit-Air-Source) | Centrally-Ducted | HH824E2S11 | D(A,C,E)37E2J+TDR | Z8ET060A12LMPS1 | 20600 | 18.8 | 11.7 | 9 | 23000 | 17700 | 76.96% | 2 | 18200 | R-454B
215565321 | 1.85 | Yes | Yes | COLEMAN | HRCU-A-CB (Split System: Heat Pump with Remote Outdoor Unit-Air-Source) | Centrally-Ducted | HH824E2S11 | D(A,C,E)37E2J+TDR | Z8ET080B12LMPS1 | 22200 | 18 | 12 | 9 | 22800 | 18500 | 81.14% | 2 | 18600 | R-454B
215565322 | 1.75 | Yes | Yes | COLEMAN | HRCU-A-CB (Split System: Heat Pump with Remote Outdoor Unit-Air-Source) | Centrally-Ducted | HH824E2S11 | D(A,C,E)37E2J+TDR | Z9ES026A08SMPS1 | 21000 | 17.5 | 11.7 | 8.5 | 23000 | 17300 | 75.22% | 2 | 17700 | R-454B
215565323 | 1.73 | Yes | Yes | COLEMAN | HRCU-A-CB (Split System: Heat Pump with Remote Outdoor Unit-Air-Source) | Centrally-Ducted | HH824E2S11 | D(A,C,E)37E2J+TDR | Z9ES040A10SMPS1 | 20800 | 17.5 | 11.7 | 8.5 | 23000 | 17800 | 77.39% | 2 | 18400 | R-454B
215565324 | 1.73 | Yes | Yes | COLEMAN | HRCU-A-CB (Split System: Heat Pump with Remote Outdoor Unit-Air-Source) | Centrally-Ducted | HH824E2S11 | D(A,C,E)37E2J+TDR | Z9ES060A10SMPS1 | 20800 | 17.5 | 11.7 | 8.5 | 23000 | 17600 | 76.52% | 2 | 18200 | R-454B
215565325 | 1.85 | Yes | Yes | COLEMAN | HRCU-A-CB (Split System: Heat Pump with Remote Outdoor Unit-Air-Source) | Centrally-Ducted | HH824E2S11 | D(A,C,E)37E2J+TDR | Z9ES060B12SMPS1 | 22200 | 17 | 11.7 | 9 | 23000 | 18600 | 80.87% | 2 | 18800 | R-454B
215565326 | 1.87 | Yes | Yes | COLEMAN | HRCU-A-CB (Split System: Heat Pump with Remote Outdoor Unit-Air-Source) | Centrally-Ducted | HH824E2S11 | D(A,C,E)37E2J+TDR | Z9ES080B12SMPS1 | 22400 | 17 | 12 | 9 | 23000 | 18100 | 78.7% | 2 | 18400 | R-454B
215565327 | 3.42 | Yes | Yes | COLEMAN | HRCU-A-CB (Split System: Heat Pump with Remote Outdoor Unit-Air-Source) | Centrally-Ducted | HH860E2S11 | D(A,C,E)61A3J+TDR | CP9C100C16MP13 | 41000 | 17 | 11.5 | 8.5 | 44000 | 33200 | 75.45% | 2 | 32200 | R-454B
215565328 | 3.46 | Yes | Yes | COLEMAN | HRCU-A-CB (Split System: Heat Pump with Remote Outdoor Unit-Air-Source) | Centrally-Ducted | HH860E2S11 | D(A,C,E)61A3J+TDR | TL8E080C16UH11 | 41500 | 17 | 11.5 | 8.5 | 44000 | 33600 | 76.36% | 2 | 32400 | R-454B
215565329 | 3.5 | Yes | Yes | COLEMAN | HRCU-A-CB (Split System: Heat Pump with Remote Outdoor Unit-Air-Source) | Centrally-Ducted | HH860E2S11 | D(A,C,E)61A3J+TDR | TL8E100C20UH11 | 42000 | 18 | 11.5 | 8.5 | 45000 | 34000 | 75.56% | 2 | 33600 | R-454B
215565330 | 3.46 | Yes | Yes | COLEMAN | HRCU-A-CB (Split System: Heat Pump with Remote Outdoor Unit-Air-Source) | Centrally-Ducted | HH860E2S11 | D(A,C,E)61A3J+TDR | TL9E100C20UH11 | 41500 | 17 | 11.7 | 8.5 | 44000 | 33400 | 75.91% | 2 | 32200 | R-454B
215565331 | 3.42 | Yes | Yes | COLEMAN | HRCU-A-CB (Split System: Heat Pump with Remote Outdoor Unit-Air-Source) | Centrally-Ducted | HH860E2S11 | D(A,C,E)61A3J+TDR | TM8V100C16MP12 | 41000 | 17 | 11.5 | 8.5 | 43500 | 33400 | 76.78% | 2 | 31800 | R-454B
215565332 | 3.46 | Yes | Yes | COLEMAN | HRCU-A-CB (Split System: Heat Pump with Remote Outdoor Unit-Air-Source) | Centrally-Ducted | HH860E2S11 | D(A,C,E)61A3J+TDR | TP9C120D20MP13 | 41500 | 18 | 11.5 | 8.5 | 44000 | 33400 | 75.91% | 2 | 32400 | R-454B
215565333 | 3.5 | Yes | Yes | COLEMAN | HRCU-A-CB (Split System: Heat Pump with Remote Outdoor Unit-Air-Source) | Centrally-Ducted | HH860E2S11 | D(A,C,E)61A3J+TDR | Z8ES130D20SMPS1 | 42000 | 18 | 11.7 | 9 | 44500 | 33600 | 75.51% | 2 | 33000 | R-454B
215569752 | 2 | Yes | Yes | Viessmann | HRCU-A-CB (Split System: Heat Pump with Remote Outdoor Unit-Air-Source) | Centrally-Ducted | DLCURAH24AAK | DLFUAAH24XAK |  | 24000 | 17 | 10.5 | 9.2 | 26000 | 19400 | 74.62% | 2.1 | 21000 | R-410A
215569754 | 1.5 | Yes | Yes | Viessmann | HRCU-A-CB (Split System: Heat Pump with Remote Outdoor Unit-Air-Source) | Centrally-Ducted | DLCURAH18ABK | DLFUAAH18XAK |  | 18000 | 18 | 12.4 | 9.3 | 19000 | 16500 | 86.84% | 2.04 | 13500 | R-410A
215569755 | 2 | Yes | Yes | Viessmann | HRCU-A-CB (Split System: Heat Pump with Remote Outdoor Unit-Air-Source) | Centrally-Ducted | DLCURAH24ABK | DLFUAAH24XAK |  | 24000 | 17.4 | 11.7 | 10 | 24000 | 22600 | 94.17% | 1.91 | 19200 | R-410A
215569757 | 3.92 | No | No | Viessmann | HRCU-A-CB (Split System: Heat Pump with Remote Outdoor Unit-Air-Source) | Centrally-Ducted | DLCURAH48ABK | DLFUAAH48XAK |  | 47000 | 15.6 | 8.2 | 9.4 | 50000 | 46000 | 92% | 1.9 | 36000 | R-410A
215569761 | 3 | Yes | Yes | Viessmann | HRCU-A-CB (Split System: Heat Pump with Remote Outdoor Unit-Air-Source) | Centrally-Ducted | DLCURAH36ABK | DLFUAAH36XAK |  | 36000 | 16 | 10 | 9.5 | 40000 | 34400 | 86% | 1.97 | 30400 | R-410A
215569762 | 2.5 | Yes | Yes | Viessmann | HRCU-A-CB (Split System: Heat Pump with Remote Outdoor Unit-Air-Source) | Centrally-Ducted | DLCURAH30ABK | DLFUAAH30XAK |  | 30000 | 16.2 | 10 | 8.9 | 33000 | 24000 | 72.73% | 1.8 | 21000 | R-410A
215569763 | 4.58 | No | No | Viessmann | HRCU-A-CB (Split System: Heat Pump with Remote Outdoor Unit-Air-Source) | Centrally-Ducted | DLCURAH60ABK | DLFUAAH60XAK |  | 55000 | 15.3 | 8.8 | 9.4 | 59000 | 48500 | 82.2% | 1.91 | 42000 | R-410A
215569764 | 1.5 | Yes | Yes | Viessmann | HRCU-A-C (Split System: Heat Pump with Remote Outdoor Unit with No Indoor Fan --Air Source) | Centrally-Ducted | DLCURAH18ABK | DLFULAH24XBX + CI |  | 18000 | 16.1 | 11.7 | 9.5 | 19000 | 15000 | 78.95% | 2.2 | 14700 | R-410A
215569765 | 2 | Yes | Yes | Viessmann | HRCU-A-C (Split System: Heat Pump with Remote Outdoor Unit with No Indoor Fan --Air Source) | Centrally-Ducted | DLCURAH24ABK | DLFULAH24XAX + CI |  | 24000 | 16.1 | 10.7 | 9.8 | 25000 | 20000 | 80% | 2 | 22400 | R-410A
215569766 | 2 | Yes | Yes | Viessmann | HRCU-A-C (Split System: Heat Pump with Remote Outdoor Unit with No Indoor Fan --Air Source) | Centrally-Ducted | DLCURAH24ABK | DLFULAH24XBX + CI |  | 24000 | 16.5 | 10.7 | 9.5 | 25000 | 20000 | 80% | 1.95 | 21000 | R-410A
215569767 | 2.5 | Yes | No | Viessmann | HRCU-A-C (Split System: Heat Pump with Remote Outdoor Unit with No Indoor Fan --Air Source) | Centrally-Ducted | DLCURAH30ABK | DLFULAH36XCX + CI |  | 30000 | 15.5 | 10.5 | 9.7 | 33000 | 27000 | 81.82% | 1.85 | 22600 | R-410A
215569768 | 2.92 | Yes | No | Viessmann | HRCU-A-C (Split System: Heat Pump with Remote Outdoor Unit with No Indoor Fan --Air Source) | Centrally-Ducted | DLCURAH36ABK | DLFULAH36XBX + CI |  | 35000 | 15.5 | 10 | 8.6 | 38000 | 31600 | 83.16% | 1.85 | 27400 | R-410A
215569769 | 2.92 | Yes | No | Viessmann | HRCU-A-C (Split System: Heat Pump with Remote Outdoor Unit with No Indoor Fan --Air Source) | Centrally-Ducted | DLCURAH36ABK | DLFULAH36XCX + CI |  | 35000 | 15.2 | 10 | 10 | 39000 | 32000 | 82.05% | 2 | 33000 | R-410A
215569772 | 1.5 | Yes | Yes | Viessmann | HRCU-A-CB (Split System: Heat Pump with Remote Outdoor Unit-Air-Source) | Centrally-Ducted | DLCSRBH18AAK | DLFSABH18XBK |  | 18000 | 17.6 | 11.7 | 9.6 | 19000 | 17000 | 89.47% | 2 | 15400 | R-410A
215569773 | 1.92 | Yes | Yes | Viessmann | HRCU-A-CB (Split System: Heat Pump with Remote Outdoor Unit-Air-Source) | Centrally-Ducted | DLCSRBH24AAK | DLFSABH24XBK |  | 23000 | 18.4 | 11.7 | 9.3 | 26000 | 21200 | 81.54% | 1.9 | 16900 | R-410A
215569781 | 0.75 | No | Yes | Viessmann | HRCU-A-CB-O | Mini-Splits(Non-Ducted) | DLCVRAH09AAK | DLFVHAH09XAK |  | 9000 | 18.5 | 10.5 | 8.8 | 10000 | 7100 | 71% | 2.1 | 6400 | R-410A
215569785 | 0.75 | Yes | Yes | Viessmann | HRCU-A-CB-O | Mini-Splits(Non-Ducted) | DLCSRBH09AAK | DLFSCAH09XAK |  | 9000 | 20.5 | 13 | 10.3 | 9800 | 10000 | 102% | 1.8 | 9000 | R-410A
215569786 | 0.75 | Yes | Yes | Viessmann | HRCU-A-CB | Mini-Splits(Ducted) | DLCSRBH09AAK | DLFSDAH09XAK |  | 9000 | 20.2 | 13.2 | 12 | 10000 | 10800 | 108% | 1.9 | 10100 | R-410A
215569787 | 1 | Yes | Yes | Viessmann | HRCU-A-CB-O | Mini-Splits(Non-Ducted) | DLCSRBH12AAK | DLFSCAH12XAK |  | 12000 | 22.3 | 12.7 | 10.2 | 12000 | 11300 | 94.17% | 1.89 | 9900 | R-410A
215569788 | 1 | Yes | Yes | Viessmann | HRCU-A-CB | Mini-Splits(Ducted) | DLCSRBH12AAK | DLFSDAH12XAK |  | 12000 | 19.5 | 11.7 | 10 | 12500 | 12100 | 96.8% | 1.96 | 10600 | R-410A
215569789 | 1 | Yes | Yes | Viessmann | HRCU-A-CB-O | Mini-Splits(Non-Ducted) | DLCSRBH12AAK | DLFSFAH12XAK |  | 12000 | 23.6 | 13 | 10 | 12000 | 12000 | 100% | 1.89 | 9600 | R-410A
215569790 | 1.33 | Yes | Yes | Viessmann | HRCU-A-CB-O | Mini-Splits(Non-Ducted) | DLCSRBH18AAK | DLFSCAH18XAK |  | 16000 | 20 | 12.5 | 9.5 | 17000 | 16000 | 94.12% | 1.75 | 15600 | R-410A
215569791 | 1.42 | Yes | Yes | Viessmann | HRCU-A-CB | Mini-Splits(Ducted) | DLCSRBH18AAK | DLFSDAH18XAK |  | 17000 | 18 | 11.7 | 9.5 | 19000 | 17700 | 93.16% | 1.85 | 15000 | R-410A
215569792 | 1.42 | Yes | Yes | Viessmann | HRCU-A-CB-O | Mini-Splits(Non-Ducted) | DLCSRBH18AAK | DLFSFAH18XAK |  | 17000 | 20.5 | 12.5 | 9.8 | 18000 | 16800 | 93.33% | 1.86 | 12000 | R-410A
215569794 | 2 | Yes | Yes | Viessmann | HRCU-A-CB | Mini-Splits(Ducted) | DLCSRBH24AAK | DLFSDAH24XAK |  | 24000 | 19.2 | 12 | 10.5 | 25000 | 27000 | 108% | 2 | 21000 | R-410A
215569795 | 2 | Yes | Yes | Viessmann | HRCU-A-CB-O | Mini-Splits(Non-Ducted) | DLCSRBH24AAK | DLFSFAH24XAK |  | 24000 | 20.5 | 11.7 | 11 | 25000 | 25000 | 100% | 2.1 | 19000 | R-410A
215569797 | 0.75 | Yes | Yes | Viessmann | HRCU-A-CB-O | Mini-Splits(Non-Ducted) | DLCSRBH09AAK | DLFSHBH09XAK |  | 9000 | 26.4 | 15.8 | 11.6 | 12000 | 11000 | 91.67% | 1.85 | 9300 | R-410A
215569798 | 1 | Yes | Yes | Viessmann | HRCU-A-CB-O | Mini-Splits(Non-Ducted) | DLCSRBH12AAK | DLFSHBH12XAK |  | 12000 | 23.1 | 13 | 10.5 | 12000 | 11000 | 91.67% | 1.88 | 10300 | R-410A
215569799 | 1.5 | Yes | Yes | Viessmann | HRCU-A-CB-O | Mini-Splits(Non-Ducted) | DLCSRBH18AAK | DLFSHBH18XAK |  | 18000 | 22 | 13 | 10.6 | 18000 | 17200 | 95.56% | 1.89 | 11100 | R-410A
215569800 | 1.92 | Yes | Yes | Viessmann | HRCU-A-CB-O | Mini-Splits(Non-Ducted) | DLCSRBH24AAK | DLFSHBH24XAK |  | 23000 | 22.3 | 12.5 | 10.3 | 26000 | 23000 | 88.46% | 1.8 | 18900 | R-410A
215569806 | 0.5 | Yes | Yes | Viessmann | HRCU-A-CB-O | Mini-Splits(Non-Ducted) | DLCSRBH06AAK | DLFSHBH06XAK |  | 6000 | 23.5 | 15 | 12 | 7000 | 7100 | 101.4% | 1.84 | 7500 | R-410A
215569809 | 0.75 | Yes | Yes | Viessmann | HRCU-A-CB-O | Mini-Splits(Non-Ducted) | DLCPRBH09AAK | DLFPHBH09XAK |  | 9000 | 27 | 16 | 17.5 | 12000 | 13700 | 114.2% | 1.85 | 10400 | R-410A
215569810 | 1 | Yes | Yes | Viessmann | HRCU-A-CB-O | Mini-Splits(Non-Ducted) | DLCPRBH12AAK | DLFPHBH12XAK |  | 12000 | 25.3 | 14 | 11.7 | 12000 | 13700 | 114.2% | 1.85 | 10400 | R-410A
215569812 | 1.5 | No | Yes | Viessmann | HMSV-A-CB | Ducted Indoor Units | DLCMRBH18BAK |  |  | 18000 | 19 | 12 | 9.8 | 19000 | 13300 | 70% | 2 | 14800 | R-410A
215569814 | 2 | Yes | Yes | Viessmann | HMSV-A-CB-O | Non-Ducted Indoor Units | DLCMHBH24CAK |  |  | 24000 | 22.3 | 12.5 | 9.6 | 24000 | 17000 | 70.83% | 1.83 | 18000 | R-410A
215569815 | 2 | Yes | Yes | Viessmann | HMSV-A-CB | Ducted Indoor Units | DLCMHBH24CAK |  |  | 24000 | 21.3 | 12.5 | 9.7 | 24000 | 18000 | 75% | 1.9 | 21600 | R-410A
215569816 | 2 | No | Yes | Viessmann | HMSV-A-CB | Mixed Ducted and Non-Ducted Indoor Units | DLCMHBH24CAK |  |  | 24000 | 21.8 | 12.5 | 9.65 | 24000 | 17500 | 72.92% | 1.87 | 19800 | R-410A
215569822 | 4 | Yes | Yes | Viessmann | HMSV-A-CB-O | Non-Ducted Indoor Units | DLCMHBH48EAK |  |  | 48000 | 21.2 | 11 | 10 | 49000 | 45000 | 91.84% | 2 | 39000 | R-410A
215569823 | 3.92 | Yes | Yes | Viessmann | HMSV-A-CB | Ducted Indoor Units | DLCMHBH48EAK |  |  | 47000 | 20.9 | 11.7 | 9 | 49000 | 42500 | 86.73% | 2 | 36000 | R-410A
215569824 | 3 | Yes | Yes | Viessmann | HMSV-A-CB-O | Non-Ducted Indoor Units | DLCMHBH36DAK |  |  | 36000 | 20 | 12.5 | 9.7 | 37000 | 36000 | 97.3% | 1.9 | 35000 | R-410A
215569832 | 4 | No | No | Viessmann | HRCU-A-CB-O | Mini-Splits(Non-Ducted) | DLCLRCH48AAK | DLFLFAH48XAK |  | 48000 | 18.9 | 9.3 | 10 | 50000 | 35000 | 70% | 1.85 | 29000 | R-410A
215569833 | 2 | Yes | Yes | Viessmann | HRCU-A-CB-O | Mini-Splits(Non-Ducted) | DLCSRBH24AAK | DLFSCBH24XAK |  | 24000 | 20.5 | 11 | 11.5 | 25000 | 25800 | 103.2% | 2 | 21000 | R-410A
215569834 | 1.46 | Yes | Yes | Viessmann | HRCU-A-CB | Mini-Splits(Ducted) | DLCSRBH18AAK | DLFSDAH24XAK |  | 17500 | 18 | 12.1 | 10.5 | 19000 | 16000 | 84.21% | 2 | 15800 | R-410A
215569835 | 1.5 | Yes | Yes | Viessmann | HRCU-A-CB-O | Mini-Splits(Non-Ducted) | DLCPRBH18AAK | DLFPHBH18XAK |  | 18000 | 26.3 | 15.3 | 15.5 | 20000 | 24000 | 120% | 2.89 | 20200 | R-410A
215569839 | 1 | Yes | Yes | Viessmann | HRCU-A-CB-O | Mini-Splits(Non-Ducted) | DLCSRBH12AAK | DLFSHCH12XAK |  | 12000 | 25.5 | 14 | 10.4 | 12000 | 12000 | 100% | 1.8 | 10000 | R-410A
215569840 | 2 | Yes | Yes | Viessmann | HRCU-A-CB-O | Mini-Splits(Non-Ducted) | DLCSRBH24AAK | DLFSHCH24XAK |  | 24000 | 21.5 | 13 | 11.4 | 29000 | 25000 | 86.21% | 2.21 | 21200 | R-410A
215569842 | 0.75 | Yes | Yes | Viessmann | HRCU-A-CB-O | Mini-Splits(Non-Ducted) | DLCSRBH09AAK | DLFSHCH09XAK |  | 9000 | 28.1 | 16.2 | 11.5 | 12000 | 10600 | 88.33% | 2 | 9500 | R-410A
215569844 | 1.5 | Yes | Yes | Viessmann | HRCU-A-CB-O | Mini-Splits(Non-Ducted) | DLCSRBH18AAK | DLFSHCH18XAK |  | 18000 | 21.5 | 12.5 | 11.3 | 18000 | 18000 | 100% | 1.8 | 15000 | R-410A
215569846 | 0.5 | Yes | Yes | Viessmann | HRCU-A-CB-O | Mini-Splits(Non-Ducted) | DLCSRBH06AAK | DLFSHCH06XAK |  | 6000 | 26.5 | 15.8 | 13.6 | 7000 | 7500 | 107.1% | 2.1 | 8500 | R-410A
215569848 | 0.75 | No | Yes | Viessmann | HRCU-A-CB-O | Mini-Splits(Non-Ducted) | DLCERBH09AAJ | DLFEHBH09XAJ |  | 9000 | 21.5 | 12.5 | 9.1 | 10000 | 7000 | 70% | 2.16 | 6300 | R-410A
215569853 | 0.75 | No | Yes | Viessmann | HRCU-A-CB-O | Mini-Splits(Non-Ducted) | DLCERBH09AAK | DLFEHBH09XAK |  | 9000 | 21.7 | 12.6 | 9.4 | 10000 | 7000 | 70% | 2 | 6000 | R-410A
215569855 | 0.75 | Yes | Yes | Viessmann | HRCU-A-CB-O | Mini-Splits(Non-Ducted) | DLCSRBH09AAK | DLFCCAH09XAK |  | 9000 | 24 | 13 | 12.4 | 10900 | 10500 | 96.33% | 1.8 | 9800 | R-410A
215569856 | 1.39 | Yes | Yes | Viessmann | HRCU-A-CB-O | Mini-Splits(Non-Ducted) | DLCSRBH18AAK | DLFCCAH18XAK |  | 16700 | 19.8 | 12.5 | 11.2 | 20000 | 16700 | 83.5% | 1.93 | 14500 | R-410A
215569857 | 1 | Yes | Yes | Viessmann | HRCU-A-CB-O | Mini-Splits(Non-Ducted) | DLCSRBH12AAK | DLFSFBH12XAK |  | 12000 | 24.2 | 13.3 | 10.7 | 12000 | 11900 | 99.17% | 1.99 | 10200 | R-410A
215569858 | 0.75 | Yes | Yes | Viessmann | HRCU-A-CB-O | Mini-Splits(Non-Ducted) | DLCSRBH09AAK | DLFSOAH09XAK |  | 9000 | 24 | 13 | 12.4 | 10900 | 10500 | 96.33% | 1.8 | 9800 | R-410A
215569859 | 0.54 | Yes | Yes | Viessmann | HRCU-A-CB-O | Mini-Splits(Non-Ducted) | DLCSRBH06AAK | DLFSOAH09XAK |  | 6500 | 22 | 14.5 | 10.8 | 7100 | 8000 | 112.7% | 2 | 5700 | R-410A
215569860 | 1.39 | Yes | Yes | Viessmann | HRCU-A-CB-O | Mini-Splits(Non-Ducted) | DLCSRBH18AAK | DLFSOAH18XAK |  | 16700 | 19.8 | 12.5 | 11.2 | 20000 | 16700 | 83.5% | 1.93 | 14500 | R-410A
215569861 | 1 | Yes | Yes | Viessmann | HRCU-A-CB-O | Mini-Splits(Non-Ducted) | DLCSRBH12AAK | DLFSOAH18XAK |  | 12000 | 23 | 13 | 10 | 12500 | 11000 | 88% | 1.8 | 9500 | R-410A
215569862 | 1.46 | Yes | Yes | Viessmann | HRCU-A-CB | Mini-Splits(Ducted) | DLCSRBH18AAK | DLFSDAH18XHK |  | 17500 | 18 | 12.1 | 10.8 | 19000 | 18000 | 94.74% | 2.2 | 15700 | R-410A
215569863 | 0.75 | Yes | Yes | Viessmann | HRCU-A-CB | Mini-Splits(Ducted) | DLCSRBH09AAK | DLFSDAH09XHK |  | 9000 | 20.5 | 13.6 | 10 | 9800 | 10800 | 110.2% | 1.9 | 8600 | R-410A
215569864 | 1 | Yes | Yes | Viessmann | HRCU-A-CB | Mini-Splits(Ducted) | DLCSRBH12AAK | DLFSDAH12XHK |  | 12000 | 20 | 12 | 9.5 | 12000 | 12000 | 100% | 1.85 | 9700 | R-410A
215569867 | 4 | No | No | Viessmann | HRCU-A-CB | Mini-Splits(Ducted) | DLCLRCH48AAK | DLFLDAH48XHK |  | 48000 | 15.2 | 8.8 | 9.7 | 50000 | 35600 | 71.2% | 1.93 | 35000 | R-410A
215569868 | 2 | Yes | Yes | Viessmann | HRCU-A-CB | Mini-Splits(Ducted) | DLCSRBH24AAK | DLFSDAH24XHK |  | 24000 | 19.2 | 12 | 11.1 | 25000 | 24000 | 96% | 2 | 21000 | R-410A
215569870 | 0.75 | Yes | Yes | Viessmann | HRCU-A-CB-O | Mini-Splits(Non-Ducted) | DLCPRBH09AAK | DLFPHAH09XAK |  | 9000 | 25.5 | 14.4 | 15 | 12000 | 12000 | 100% | 1.8 | 10400 | R-410A
215569871 | 1 | Yes | Yes | Viessmann | HRCU-A-CB-O | Mini-Splits(Non-Ducted) | DLCPRBH12AAK | DLFPHAH12XAK |  | 12000 | 24 | 12.5 | 10.5 | 12000 | 12000 | 100% | 1.8 | 10400 | R-410A
215569872 | 1.5 | Yes | Yes | Viessmann | HRCU-A-CB-O | Mini-Splits(Non-Ducted) | DLCPRBH18AAK | DLFPHAH18XAK |  | 18000 | 23.5 | 13.5 | 13.5 | 20000 | 21000 | 105% | 1.8 | 20200 | R-410A
215569874 | 4 | No | Yes | Viessmann | HMSV-A-CB-O | Non-Ducted Indoor Units | DLCMTAH48EAK |  |  | 48000 | 18.7 | 10 | 8.8 | 48000 | 34000 | 70.83% | 1.8 | 32000 | R-410A
215569876 | 1.5 | No | Yes | Viessmann | HMSV-A-CB-O | Non-Ducted Indoor Units | DLCMTAH18BAK |  |  | 18000 | 18 | 11.5 | 8.7 | 18000 | 13000 | 72.22% | 1.9 | 15200 | R-410A
215569882 | 3.96 | No | Yes | Viessmann | HMSV-A-CB | Mixed Ducted and Non-Ducted Indoor Units | DLCMHBH48EAK |  |  | 47500 | 21.05 | 11.35 | 9.4 | 49000 | 43500 | 88.78% | 2 | 37400 | R-410A
215569883 | 3 | No | Yes | Viessmann | HMSV-A-CB | Mixed Ducted and Non-Ducted Indoor Units | DLCMHBH36DAK |  |  | 36000 | 19.5 | 12.1 | 9.85 | 37000 | 34400 | 92.97% | 1.8 | 35000 | R-410A
215570365 | 2.5 | Yes | Yes | ACIQ | HRCU-A-CB (Split System: Heat Pump with Remote Outdoor Unit-Air-Source) | Centrally-Ducted | ACIQ-30-HPB | ACIQ-30-AHB |  | 30000 | 16.2 | 10 | 8.9 | 33000 | 24000 | 72.73% | 1.8 | 21000 | R-410A
215570366 | 2.5 | Yes | Yes | 1HVAC | HRCU-A-CB (Split System: Heat Pump with Remote Outdoor Unit-Air-Source) | Centrally-Ducted | ACIQ-30-HPB | ACIQ-30-AHB |  | 30000 | 16.2 | 10 | 8.9 | 33000 | 24000 | 72.73% | 1.8 | 21000 | R-410A
215570367 | 2.5 | Yes | Yes | PolarWave | HRCU-A-CB (Split System: Heat Pump with Remote Outdoor Unit-Air-Source) | Centrally-Ducted | ACIQ-30-HPB | ACIQ-30-AHB |  | 30000 | 16.2 | 10 | 8.9 | 33000 | 24000 | 72.73% | 1.8 | 21000 | R-410A
215570368 | 2.5 | Yes | Yes | STEALTH | HRCU-A-CB (Split System: Heat Pump with Remote Outdoor Unit-Air-Source) | Centrally-Ducted | ACIQ-30-HPB | ACIQ-30-AHB |  | 30000 | 16.2 | 10 | 8.9 | 33000 | 24000 | 72.73% | 1.8 | 21000 | R-410A
215570369 | 2.5 | Yes | Yes | DIYCOOL | HRCU-A-CB (Split System: Heat Pump with Remote Outdoor Unit-Air-Source) | Centrally-Ducted | ACIQ-30-HPB | ACIQ-30-AHB |  | 30000 | 16.2 | 10 | 8.9 | 33000 | 24000 | 72.73% | 1.8 | 21000 | R-410A
215570370 | 0.79 | Yes | Yes | TCL | HRCU-A-CB-O | Mini-Splits(Non-Ducted) | H09SBH23XPC | H09CSHU1XAE |  | 9500 | 22 | 12 | 10 | 10000 | 7800 | 78% | 1.95 | 6300 | R-454B
215570371 | 0.79 | Yes | Yes | TCL | HRCU-A-CB | Mini-Splits(Ducted) | H09SBH23XPC | H09DTHU1XAE |  | 9500 | 20.5 | 12.5 | 9.5 | 10000 | 7600 | 76% | 1.85 | 6100 | R-454B
215570372 | 1 | Yes | Yes | TCL | HRCU-A-CB-O | Mini-Splits(Non-Ducted) | H12SBH23XPC | H12CSHU1XAE |  | 12000 | 21 | 11.7 | 10 | 12000 | 9200 | 76.67% | 1.9 | 7800 | R-454B
215570373 | 0.92 | Yes | Yes | TCL | HRCU-A-CB | Mini-Splits(Ducted) | H12SBH23XPC | H12DTHU1XAE |  | 11000 | 19 | 11.7 | 8.1 | 12000 | 8900 | 74.17% | 1.8 | 7500 | R-454B
215570374 | 1.33 | No | Yes | TCL | HRCU-A-CB-O | Mini-Splits(Non-Ducted) | H18SBH22XPC | H18CSHU1XAE |  | 16000 | 20 | 11.7 | 8.5 | 18000 | 13400 | 74.44% | 1.76 | 11100 | R-454B
215570375 | 1.42 | Yes | Yes | TCL | HRCU-A-CB | Mini-Splits(Ducted) | H18SBH22XPC | H18DTHU1XAE |  | 17000 | 21 | 11.7 | 8.1 | 18000 | 13400 | 74.44% | 1.78 | 11200 | R-454B
215570376 | 1.92 | Yes | Yes | TCL | HRCU-A-CB-O | Mini-Splits(Non-Ducted) | H24SBH20XPC | H24CSHU1XAE |  | 23000 | 22 | 11.7 | 10 | 25000 | 19200 | 76.8% | 2 | 15300 | R-454B
215570377 | 1.83 | Yes | Yes | TCL | HRCU-A-CB | Mini-Splits(Ducted) | H24SBH20XPC | H24DTHU1XAE |  | 22000 | 19 | 11.7 | 9.5 | 25000 | 19300 | 77.2% | 2 | 15100 | R-454B
215576395 | 2.85 | Yes | Yes | RHEEM | HRCU-A-CB (Split System: Heat Pump with Remote Outdoor Unit-Air-Source) | Centrally-Ducted | RP19AY36AJVC | RHMVY3621MEACA |  | 34200 | 19 | 12 | 8.5 | 34200 | 29400 | 85.96% | 2.1 | 30000 | R-454B
215576396 | 3.79 | Yes | Yes | RHEEM | HRCU-A-CB (Split System: Heat Pump with Remote Outdoor Unit-Air-Source) | Centrally-Ducted | RP19AY48AJVC | RHMVY4821SEACA |  | 45500 | 19 | 12 | 8.5 | 45500 | 42000 | 92.31% | 2.1 | 42000 | R-454B
215576397 | 4.54 | Yes | No | RHEEM | HRCU-A-CB (Split System: Heat Pump with Remote Outdoor Unit-Air-Source) | Centrally-Ducted | RP19AY60AJVC | RHMVY6021SEACA |  | 54500 | 17.5 | 10.5 | 8.1 | 54500 | 53000 | 97.25% | 2 | 51000 | R-454B
215576398 | 2.85 | Yes | Yes | SURE | HRCU-A-CB (Split System: Heat Pump with Remote Outdoor Unit-Air-Source) | Centrally-Ducted | SP19AY36AJVC | SHMVY3621MEACA |  | 34200 | 19 | 12 | 8.5 | 34200 | 29400 | 85.96% | 2.1 | 30000 | R-454B
215576399 | 3.79 | Yes | Yes | SURE | HRCU-A-CB (Split System: Heat Pump with Remote Outdoor Unit-Air-Source) | Centrally-Ducted | SP19AY48AJVC | SHMVY4821SEACA |  | 45500 | 19 | 12 | 8.5 | 45500 | 42000 | 92.31% | 2.1 | 42000 | R-454B
215576400 | 4.54 | Yes | No | SURE | HRCU-A-CB (Split System: Heat Pump with Remote Outdoor Unit-Air-Source) | Centrally-Ducted | SP19AY60AJVC | SHMVY6021SEACA |  | 54500 | 17.5 | 10.5 | 8.1 | 54500 | 53000 | 97.25% | 2 | 51000 | R-454B
215576403 | 2.85 | Yes | Yes | RUSSELL | HRCU-A-CB (Split System: Heat Pump with Remote Outdoor Unit-Air-Source) | Centrally-Ducted | SP19AY36AJVC | SHMVY3621MEACA |  | 34200 | 19 | 12 | 8.5 | 34200 | 29400 | 85.96% | 2.1 | 30000 | R-454B
215576404 | 3.79 | Yes | Yes | RUSSELL | HRCU-A-CB (Split System: Heat Pump with Remote Outdoor Unit-Air-Source) | Centrally-Ducted | SP19AY48AJVC | SHMVY4821SEACA |  | 45500 | 19 | 12 | 8.5 | 45500 | 42000 | 92.31% | 2.1 | 42000 | R-454B
215576405 | 4.54 | Yes | No | RUSSELL | HRCU-A-CB (Split System: Heat Pump with Remote Outdoor Unit-Air-Source) | Centrally-Ducted | SP19AY60AJVC | SHMVY6021SEACA |  | 54500 | 17.5 | 10.5 | 8.1 | 54500 | 53000 | 97.25% | 2 | 51000 | R-454B
215584436 | 2.85 | Yes | Yes | RUUD | HRCU-A-CB (Split System: Heat Pump with Remote Outdoor Unit-Air-Source) | Centrally-Ducted | UP19AY36AJVC | RHMVY3621MEACA |  | 34200 | 19 | 12 | 8.5 | 34200 | 29400 | 85.96% | 2.1 | 30000 | R-454B
215584437 | 3.79 | Yes | Yes | RUUD | HRCU-A-CB (Split System: Heat Pump with Remote Outdoor Unit-Air-Source) | Centrally-Ducted | UP19AY48AJVC | RHMVY4821SEACA |  | 45500 | 19 | 12 | 8.5 | 45500 | 42000 | 92.31% | 2.1 | 42000 | R-454B
215584438 | 4.54 | Yes | No | RUUD | HRCU-A-CB (Split System: Heat Pump with Remote Outdoor Unit-Air-Source) | Centrally-Ducted | UP19AY60AJVC | RHMVY6021SEACA |  | 54500 | 17.5 | 10.5 | 8.1 | 54500 | 53000 | 97.25% | 2 | 51000 | R-454B
215584440 | 2.85 | Yes | Yes | FRIEDRICH | HRCU-A-CB (Split System: Heat Pump with Remote Outdoor Unit-Air-Source) | Centrally-Ducted | FRP19AY36AJVC | FRHMVY3621MEACA |  | 34200 | 19 | 12 | 8.5 | 34200 | 29400 | 85.96% | 2.1 | 30000 | R-454B
215584441 | 3.79 | Yes | Yes | FRIEDRICH | HRCU-A-CB (Split System: Heat Pump with Remote Outdoor Unit-Air-Source) | Centrally-Ducted | FRP19AY48AJVC | FRHMVY4821SEACA |  | 45500 | 19 | 12 | 8.5 | 45500 | 42000 | 92.31% | 2.1 | 42000 | R-454B
215584442 | 4.54 | Yes | No | FRIEDRICH | HRCU-A-CB (Split System: Heat Pump with Remote Outdoor Unit-Air-Source) | Centrally-Ducted | FRP19AY60AJVC | FRHMVY6021SEACA |  | 54500 | 17.5 | 10.5 | 8.1 | 54500 | 53000 | 97.25% | 2 | 51000 | R-454B
215587917 | 4.29 | Yes | Yes | CARRIER | HRCU-A-CB (Split System: Heat Pump with Remote Outdoor Unit-Air-Source) | Centrally-Ducted | 27VNA154A*030* | FE5BNBD60L*+UI |  | 51500 | 21 | 13 | 10.5 | 51000 | 52000 | 102% | 2.1 | 50000 | R-454B
215587918 | 4.29 | Yes | Yes | BRYANT HEATING AND COOLING SYSTEMS | HRCU-A-CB (Split System: Heat Pump with Remote Outdoor Unit-Air-Source) | Centrally-Ducted | 291VAN054**AA* | FE5BNBD60L*+UI |  | 51500 | 21 | 13 | 10.5 | 51000 | 52000 | 102% | 2.1 | 50000 | R-454B
215588073 | 3.88 | Yes | Yes | CARRIER | HRCU-A-CB (Split System: Heat Pump with Remote Outdoor Unit-Air-Source) | Centrally-Ducted | 27VNA154A*030* | CAA**4821AM*+UI | 58TN*B045C17**12 | 46500 | 17.5 | 10.5 | 10.5 | 52000 | 51500 | 99.04% | 1.98 | 50000 | R-454B
215588074 | 3.88 | Yes | Yes | BRYANT HEATING AND COOLING SYSTEMS | HRCU-A-CB (Split System: Heat Pump with Remote Outdoor Unit-Air-Source) | Centrally-Ducted | 291VAN054**AA* | CAA**4821AM*+UI | 88*TB36045C17*** | 46500 | 17.5 | 10.5 | 10.5 | 52000 | 51500 | 99.04% | 1.98 | 50000 | R-454B
215588075 | 3.92 | Yes | Yes | CARRIER | HRCU-A-CB (Split System: Heat Pump with Remote Outdoor Unit-Air-Source) | Centrally-Ducted | 27VNA154A*030* | CAA**4821AM*+UI | 58TN*B070C17**16 | 47000 | 18 | 11 | 10.5 | 51500 | 51000 | 99.03% | 2 | 49500 | R-454B
215588076 | 3.92 | Yes | Yes | BRYANT HEATING AND COOLING SYSTEMS | HRCU-A-CB (Split System: Heat Pump with Remote Outdoor Unit-Air-Source) | Centrally-Ducted | 291VAN054**AA* | CAA**4821AM*+UI | 88*TB48070C17*** | 47000 | 18 | 11 | 10.5 | 51500 | 51000 | 99.03% | 2 | 49500 | R-454B
215588077 | 3.92 | Yes | Yes | CARRIER | HRCU-A-CB (Split System: Heat Pump with Remote Outdoor Unit-Air-Source) | Centrally-Ducted | 27VNA154A*030* | CAA**4821AM*+UI | 58TN*B090C17**16 | 47000 | 18.5 | 11.5 | 10.5 | 51000 | 50000 | 98.04% | 2.08 | 49000 | R-454B
215588078 | 3.92 | Yes | Yes | BRYANT HEATING AND COOLING SYSTEMS | HRCU-A-CB (Split System: Heat Pump with Remote Outdoor Unit-Air-Source) | Centrally-Ducted | 291VAN054**AA* | CAA**4821AM*+UI | 88*TB48090C17*** | 47000 | 18.5 | 11.5 | 10.5 | 51000 | 50000 | 98.04% | 2.08 | 49000 | R-454B
215588079 | 3.92 | Yes | Yes | CARRIER | HRCU-A-CB (Split System: Heat Pump with Remote Outdoor Unit-Air-Source) | Centrally-Ducted | 27VNA154A*030* | CAA**4821AM*+UI | 59CU5B060C17**16 | 47000 | 17.5 | 11 | 10.5 | 51500 | 50500 | 98.06% | 2.04 | 49500 | R-454B
215588080 | 3.92 | Yes | Yes | BRYANT HEATING AND COOLING SYSTEMS | HRCU-A-CB (Split System: Heat Pump with Remote Outdoor Unit-Air-Source) | Centrally-Ducted | 291VAN054**AA* | CAA**4821AM*+UI | 935CB48060C17*** | 47000 | 17.5 | 11 | 10.5 | 51500 | 50500 | 98.06% | 2.04 | 49500 | R-454B
215588081 | 3.92 | Yes | Yes | CARRIER | HRCU-A-CB (Split System: Heat Pump with Remote Outdoor Unit-Air-Source) | Centrally-Ducted | 27VNA154A*030* | CAA**4821AM*+UI | 59MN7C080C17**14 | 47000 | 17.5 | 11 | 10.5 | 51500 | 51000 | 99.03% | 2.04 | 49500 | R-454B
215588082 | 3.92 | Yes | Yes | BRYANT HEATING AND COOLING SYSTEMS | HRCU-A-CB (Split System: Heat Pump with Remote Outdoor Unit-Air-Source) | Centrally-Ducted | 291VAN054**AA* | CAA**4821AM*+UI | 987MC42080C17*** | 47000 | 17.5 | 11 | 10.5 | 51500 | 51000 | 99.03% | 2.04 | 49500 | R-454B
215588083 | 4 | Yes | Yes | CARRIER | HRCU-A-CB (Split System: Heat Pump with Remote Outdoor Unit-Air-Source) | Centrally-Ducted | 27VNA154A*030* | CAA**4821AM*+UI | 59MN7C080C21**20 | 48000 | 18.5 | 10.5 | 12 | 52500 | 52000 | 99.05% | 2.02 | 50500 | R-454B
215588084 | 4 | Yes | Yes | BRYANT HEATING AND COOLING SYSTEMS | HRCU-A-CB (Split System: Heat Pump with Remote Outdoor Unit-Air-Source) | Centrally-Ducted | 291VAN054**AA* | CAA**4821AM*+UI | 987MC60080C21*** | 48000 | 18.5 | 10.5 | 12 | 52500 | 52000 | 99.05% | 2.02 | 50500 | R-454B
215588085 | 3.88 | Yes | Yes | CARRIER | HRCU-A-CB (Split System: Heat Pump with Remote Outdoor Unit-Air-Source) | Centrally-Ducted | 27VNA154A*030* | CAA**4821AM*+UI | 59TN6C080C17**14 | 46500 | 18 | 11.5 | 10 | 50000 | 50000 | 100% | 2.06 | 48500 | R-454B
215588086 | 3.88 | Yes | Yes | BRYANT HEATING AND COOLING SYSTEMS | HRCU-A-CB (Split System: Heat Pump with Remote Outdoor Unit-Air-Source) | Centrally-Ducted | 291VAN054**AA* | CAA**4821AM*+UI | 986TD42080C17*** | 46500 | 18 | 11.5 | 10 | 50000 | 50000 | 100% | 2.06 | 48500 | R-454B
215588087 | 4.13 | Yes | Yes | CARRIER | HRCU-A-CB (Split System: Heat Pump with Remote Outdoor Unit-Air-Source) | Centrally-Ducted | 27VNA154A*030* | CAA**6024AM*+UI | 58CU*A080C21**20 | 49500 | 19.5 | 11.5 | 10.5 | 52000 | 53000 | 101.9% | 1.98 | 50500 | R-454B
215588088 | 4.13 | Yes | Yes | BRYANT HEATING AND COOLING SYSTEMS | HRCU-A-CB (Split System: Heat Pump with Remote Outdoor Unit-Air-Source) | Centrally-Ducted | 291VAN054**AA* | CAA**6024AM*+UI | 83*CA60080C21*** | 49500 | 19.5 | 11.5 | 10.5 | 52000 | 53000 | 101.9% | 1.98 | 50500 | R-454B
215588089 | 4.08 | Yes | Yes | CARRIER | HRCU-A-CB (Split System: Heat Pump with Remote Outdoor Unit-Air-Source) | Centrally-Ducted | 27VNA154A*030* | CAA**6024AM*+UI | 58CU*A100C21**20 | 49000 | 19 | 11 | 10.5 | 52500 | 53500 | 101.9% | 1.96 | 50500 | R-454B
215588090 | 4.08 | Yes | Yes | BRYANT HEATING AND COOLING SYSTEMS | HRCU-A-CB (Split System: Heat Pump with Remote Outdoor Unit-Air-Source) | Centrally-Ducted | 291VAN054**AA* | CAA**6024AM*+UI | 83*CA60100C21*** | 49000 | 19 | 11 | 10.5 | 52500 | 53500 | 101.9% | 1.96 | 50500 | R-454B
215588091 | 4.08 | Yes | Yes | CARRIER | HRCU-A-CB (Split System: Heat Pump with Remote Outdoor Unit-Air-Source) | Centrally-Ducted | 27VNA154A*030* | CAA**6024AM*+UI | 58TN*B070C21**20 | 49000 | 19 | 11 | 10.5 | 53000 | 54000 | 101.9% | 1.92 | 51000 | R-454B
215588092 | 4.08 | Yes | Yes | BRYANT HEATING AND COOLING SYSTEMS | HRCU-A-CB (Split System: Heat Pump with Remote Outdoor Unit-Air-Source) | Centrally-Ducted | 291VAN054**AA* | CAA**6024AM*+UI | 88*TB60070C21*** | 49000 | 19 | 11 | 10.5 | 53000 | 54000 | 101.9% | 1.92 | 51000 | R-454B
215588093 | 4.13 | Yes | Yes | CARRIER | HRCU-A-CB (Split System: Heat Pump with Remote Outdoor Unit-Air-Source) | Centrally-Ducted | 27VNA154A*030* | CAA**6024AM*+UI | 58TN*B090C21**20 | 49500 | 19.5 | 11.5 | 10.5 | 52000 | 53000 | 101.9% | 1.96 | 50500 | R-454B
215588094 | 4.13 | Yes | Yes | BRYANT HEATING AND COOLING SYSTEMS | HRCU-A-CB (Split System: Heat Pump with Remote Outdoor Unit-Air-Source) | Centrally-Ducted | 291VAN054**AA* | CAA**6024AM*+UI | 88*TB60090C21*** | 49500 | 19.5 | 11.5 | 10.5 | 52000 | 53000 | 101.9% | 1.96 | 50500 | R-454B
215588095 | 4.13 | Yes | Yes | CARRIER | HRCU-A-CB (Split System: Heat Pump with Remote Outdoor Unit-Air-Source) | Centrally-Ducted | 27VNA154A*030* | CAA**6024AM*+UI | 58TN*B110C21**20 | 49500 | 19.5 | 11.5 | 10.5 | 52500 | 53000 | 101% | 1.96 | 50500 | R-454B
215588096 | 4.13 | Yes | Yes | BRYANT HEATING AND COOLING SYSTEMS | HRCU-A-CB (Split System: Heat Pump with Remote Outdoor Unit-Air-Source) | Centrally-Ducted | 291VAN054**AA* | CAA**6024AM*+UI | 88*TB60110C21*** | 49500 | 19.5 | 11.5 | 10.5 | 52500 | 53000 | 101% | 1.96 | 50500 | R-454B
215588097 | 4.13 | Yes | Yes | CARRIER | HRCU-A-CB (Split System: Heat Pump with Remote Outdoor Unit-Air-Source) | Centrally-Ducted | 27VNA154A*030* | CAA**6024AM*+UI | 58TN*B135C24**22 | 49500 | 19.5 | 11.5 | 10.5 | 52000 | 53000 | 101.9% | 1.98 | 50500 | R-454B
215588098 | 4.13 | Yes | Yes | BRYANT HEATING AND COOLING SYSTEMS | HRCU-A-CB (Split System: Heat Pump with Remote Outdoor Unit-Air-Source) | Centrally-Ducted | 291VAN054**AA* | CAA**6024AM*+UI | 88*TB66135C24*** | 49500 | 19.5 | 11.5 | 10.5 | 52000 | 53000 | 101.9% | 1.98 | 50500 | R-454B
215588099 | 4.13 | Yes | Yes | CARRIER | HRCU-A-CB (Split System: Heat Pump with Remote Outdoor Unit-Air-Source) | Centrally-Ducted | 27VNA154A*030* | CAA**6024AM*+UI | 59CU5B100C21**22 | 49500 | 19 | 11.5 | 10.5 | 52000 | 53000 | 101.9% | 1.98 | 50500 | R-454B
215588100 | 4.13 | Yes | Yes | BRYANT HEATING AND COOLING SYSTEMS | HRCU-A-CB (Split System: Heat Pump with Remote Outdoor Unit-Air-Source) | Centrally-Ducted | 291VAN054**AA* | CAA**6024AM*+UI | 935CB66100C21*** | 49500 | 19 | 11.5 | 10.5 | 52000 | 53000 | 101.9% | 1.98 | 50500 | R-454B
215588101 | 4 | Yes | Yes | CARRIER | HRCU-A-CB (Split System: Heat Pump with Remote Outdoor Unit-Air-Source) | Centrally-Ducted | 27VNA154A*030* | CAA**6024AM*+UI | 59MN7C060C21**20 | 48000 | 18 | 10 | 10.5 | 53500 | 53500 | 100% | 1.92 | 51500 | R-454B
215588102 | 4 | Yes | Yes | BRYANT HEATING AND COOLING SYSTEMS | HRCU-A-CB (Split System: Heat Pump with Remote Outdoor Unit-Air-Source) | Centrally-Ducted | 291VAN054**AA* | CAA**6024AM*+UI | 987MC60060C21*** | 48000 | 18 | 10 | 10.5 | 53500 | 53500 | 100% | 1.92 | 51500 | R-454B
215588103 | 4.08 | Yes | Yes | CARRIER | HRCU-A-CB (Split System: Heat Pump with Remote Outdoor Unit-Air-Source) | Centrally-Ducted | 27VNA154A*030* | CAA**6024AM*+UI | 59MN7C080C21**20 | 49000 | 19 | 11 | 10.5 | 52500 | 52500 | 100% | 2 | 51000 | R-454B
215588104 | 4.08 | Yes | Yes | BRYANT HEATING AND COOLING SYSTEMS | HRCU-A-CB (Split System: Heat Pump with Remote Outdoor Unit-Air-Source) | Centrally-Ducted | 291VAN054**AA* | CAA**6024AM*+UI | 987MC60080C21*** | 49000 | 19 | 11 | 10.5 | 52500 | 52500 | 100% | 2 | 51000 | R-454B
215588105 | 4.08 | Yes | Yes | CARRIER | HRCU-A-CB (Split System: Heat Pump with Remote Outdoor Unit-Air-Source) | Centrally-Ducted | 27VNA154A*030* | CAA**6024AM*+UI | 59MN7C100C21**22 | 49000 | 19 | 11 | 10.5 | 52500 | 53500 | 101.9% | 1.96 | 50500 | R-454B
215588106 | 4.08 | Yes | Yes | BRYANT HEATING AND COOLING SYSTEMS | HRCU-A-CB (Split System: Heat Pump with Remote Outdoor Unit-Air-Source) | Centrally-Ducted | 291VAN054**AA* | CAA**6024AM*+UI | 987MC66100C21*** | 49000 | 19 | 11 | 10.5 | 52500 | 53500 | 101.9% | 1.96 | 50500 | R-454B
215588107 | 4.08 | Yes | Yes | CARRIER | HRCU-A-CB (Split System: Heat Pump with Remote Outdoor Unit-Air-Source) | Centrally-Ducted | 27VNA154A*030* | CAA**6024AM*+UI | 59MN7C120C24**22 | 49000 | 19 | 11 | 10.5 | 52500 | 53500 | 101.9% | 1.96 | 50500 | R-454B
215588108 | 4.08 | Yes | Yes | BRYANT HEATING AND COOLING SYSTEMS | HRCU-A-CB (Split System: Heat Pump with Remote Outdoor Unit-Air-Source) | Centrally-Ducted | 291VAN054**AA* | CAA**6024AM*+UI | 987MC66120C24*** | 49000 | 19 | 11 | 10.5 | 52500 | 53500 | 101.9% | 1.96 | 50500 | R-454B
215588109 | 4.08 | Yes | Yes | CARRIER | HRCU-A-CB (Split System: Heat Pump with Remote Outdoor Unit-Air-Source) | Centrally-Ducted | 27VNA154A*030* | CAA**6024AM*+UI | 59TN6C100C21**22 | 49000 | 19 | 11 | 10.5 | 52500 | 53500 | 101.9% | 1.96 | 50500 | R-454B
215588110 | 4.08 | Yes | Yes | BRYANT HEATING AND COOLING SYSTEMS | HRCU-A-CB (Split System: Heat Pump with Remote Outdoor Unit-Air-Source) | Centrally-Ducted | 291VAN054**AA* | CAA**6024AM*+UI | 986TD66100C21*** | 49000 | 19 | 11 | 10.5 | 52500 | 53500 | 101.9% | 1.96 | 50500 | R-454B
215588111 | 4.13 | Yes | Yes | CARRIER | HRCU-A-CB (Split System: Heat Pump with Remote Outdoor Unit-Air-Source) | Centrally-Ducted | 27VNA154A*030* | CAA**6024AM*+UI | 59TN6C120C24**22 | 49500 | 19 | 11.5 | 10.5 | 52500 | 53500 | 101.9% | 1.96 | 50500 | R-454B
215588112 | 4.13 | Yes | Yes | BRYANT HEATING AND COOLING SYSTEMS | HRCU-A-CB (Split System: Heat Pump with Remote Outdoor Unit-Air-Source) | Centrally-Ducted | 291VAN054**AA* | CAA**6024AM*+UI | 986TD66120C24*** | 49500 | 19 | 11.5 | 10.5 | 52500 | 53500 | 101.9% | 1.96 | 50500 | R-454B
215588113 | 4.04 | Yes | Yes | CARRIER | HRCU-A-CB (Split System: Heat Pump with Remote Outdoor Unit-Air-Source) | Centrally-Ducted | 27VNA154A*030* | CAA**6121AM*+UI | 58TN*B045C17**12 | 48500 | 18 | 11 | 10 | 52500 | 52000 | 99.05% | 2 | 51000 | R-454B
215588114 | 4.04 | Yes | Yes | BRYANT HEATING AND COOLING SYSTEMS | HRCU-A-CB (Split System: Heat Pump with Remote Outdoor Unit-Air-Source) | Centrally-Ducted | 291VAN054**AA* | CAA**6121AM*+UI | 88*TB36045C17*** | 48500 | 18 | 11 | 10 | 52500 | 52000 | 99.05% | 2 | 51000 | R-454B
215588115 | 4.08 | Yes | Yes | CARRIER | HRCU-A-CB (Split System: Heat Pump with Remote Outdoor Unit-Air-Source) | Centrally-Ducted | 27VNA154A*030* | CAA**6121AM*+UI | 58TN*B070C17**16 | 49000 | 18.5 | 11.5 | 10 | 52000 | 52000 | 100% | 2 | 50500 | R-454B
215588116 | 4.08 | Yes | Yes | BRYANT HEATING AND COOLING SYSTEMS | HRCU-A-CB (Split System: Heat Pump with Remote Outdoor Unit-Air-Source) | Centrally-Ducted | 291VAN054**AA* | CAA**6121AM*+UI | 88*TB48070C17*** | 49000 | 18.5 | 11.5 | 10 | 52000 | 52000 | 100% | 2 | 50500 | R-454B
215588117 | 4.08 | Yes | Yes | CARRIER | HRCU-A-CB (Split System: Heat Pump with Remote Outdoor Unit-Air-Source) | Centrally-Ducted | 27VNA154A*030* | CAA**6121AM*+UI | 58TN*B090C17**16 | 49000 | 19 | 12 | 9.5 | 51500 | 50500 | 98.06% | 2.02 | 49500 | R-454B
215588118 | 4.08 | Yes | Yes | BRYANT HEATING AND COOLING SYSTEMS | HRCU-A-CB (Split System: Heat Pump with Remote Outdoor Unit-Air-Source) | Centrally-Ducted | 291VAN054**AA* | CAA**6121AM*+UI | 88*TB48090C17*** | 49000 | 19 | 12 | 9.5 | 51500 | 50500 | 98.06% | 2.02 | 49500 | R-454B
215588119 | 4.08 | Yes | Yes | CARRIER | HRCU-A-CB (Split System: Heat Pump with Remote Outdoor Unit-Air-Source) | Centrally-Ducted | 27VNA154A*030* | CAA**6121AM*+UI | 59MN7C060C21**20 | 49000 | 18.5 | 10 | 10.5 | 54000 | 53500 | 99.07% | 1.88 | 52000 | R-454B
215588120 | 4.08 | Yes | Yes | BRYANT HEATING AND COOLING SYSTEMS | HRCU-A-CB (Split System: Heat Pump with Remote Outdoor Unit-Air-Source) | Centrally-Ducted | 291VAN054**AA* | CAA**6121AM*+UI | 987MC60060C21*** | 49000 | 18.5 | 10 | 10.5 | 54000 | 53500 | 99.07% | 1.88 | 52000 | R-454B
215588121 | 4.08 | Yes | Yes | CARRIER | HRCU-A-CB (Split System: Heat Pump with Remote Outdoor Unit-Air-Source) | Centrally-Ducted | 27VNA154A*030* | CAA**6121AM*+UI | 59MN7C080C17**14 | 49000 | 18 | 11.5 | 9.5 | 52000 | 51000 | 98.08% | 1.98 | 50000 | R-454B
215588122 | 4.08 | Yes | Yes | BRYANT HEATING AND COOLING SYSTEMS | HRCU-A-CB (Split System: Heat Pump with Remote Outdoor Unit-Air-Source) | Centrally-Ducted | 291VAN054**AA* | CAA**6121AM*+UI | 987MC42080C17*** | 49000 | 18 | 11.5 | 9.5 | 52000 | 51000 | 98.08% | 1.98 | 50000 | R-454B
215588123 | 4.17 | Yes | Yes | CARRIER | HRCU-A-CB (Split System: Heat Pump with Remote Outdoor Unit-Air-Source) | Centrally-Ducted | 27VNA154A*030* | CAA**6121AM*+UI | 59MN7C080C21**20 | 50000 | 19 | 11 | 10.5 | 53000 | 53000 | 100% | 1.92 | 51000 | R-454B
215588124 | 4.17 | Yes | Yes | BRYANT HEATING AND COOLING SYSTEMS | HRCU-A-CB (Split System: Heat Pump with Remote Outdoor Unit-Air-Source) | Centrally-Ducted | 291VAN054**AA* | CAA**6121AM*+UI | 987MC60080C21*** | 50000 | 19 | 11 | 10.5 | 53000 | 53000 | 100% | 1.92 | 51000 | R-454B
215588125 | 4.04 | Yes | Yes | CARRIER | HRCU-A-CB (Split System: Heat Pump with Remote Outdoor Unit-Air-Source) | Centrally-Ducted | 27VNA154A*030* | CAA**6121AM*+UI | 59TN6C080C17**14 | 48500 | 18.5 | 12 | 9 | 51000 | 50500 | 99.02% | 1.98 | 49500 | R-454B
215588126 | 4.04 | Yes | Yes | BRYANT HEATING AND COOLING SYSTEMS | HRCU-A-CB (Split System: Heat Pump with Remote Outdoor Unit-Air-Source) | Centrally-Ducted | 291VAN054**AA* | CAA**6121AM*+UI | 986TD42080C17*** | 48500 | 18.5 | 12 | 9 | 51000 | 50500 | 99.02% | 1.98 | 49500 | R-454B
215588127 | 4.17 | Yes | Yes | CARRIER | HRCU-A-CB (Split System: Heat Pump with Remote Outdoor Unit-Air-Source) | Centrally-Ducted | 27VNA154A*030* | CAA**6124AM*+UI | 59CU5B080C21**20 | 50000 | 19 | 11 | 10.5 | 53000 | 52500 | 99.06% | 1.94 | 51000 | R-454B
215588128 | 4.17 | Yes | Yes | BRYANT HEATING AND COOLING SYSTEMS | HRCU-A-CB (Split System: Heat Pump with Remote Outdoor Unit-Air-Source) | Centrally-Ducted | 291VAN054**AA* | CAA**6124AM*+UI | 935CB60080C21*** | 50000 | 19 | 11 | 10.5 | 53000 | 52500 | 99.06% | 1.94 | 51000 | R-454B
215588129 | 4.08 | Yes | Yes | CARRIER | HRCU-A-CB (Split System: Heat Pump with Remote Outdoor Unit-Air-Source) | Centrally-Ducted | 27VNA154A*030* | CAA**6124AM*+UI | 59MN7C060C21**20 | 49000 | 18.5 | 10.5 | 11 | 53500 | 53500 | 100% | 1.9 | 52000 | R-454B
215588130 | 4.08 | Yes | Yes | BRYANT HEATING AND COOLING SYSTEMS | HRCU-A-CB (Split System: Heat Pump with Remote Outdoor Unit-Air-Source) | Centrally-Ducted | 291VAN054**AA* | CAA**6124AM*+UI | 987MC60060C21*** | 49000 | 18.5 | 10.5 | 11 | 53500 | 53500 | 100% | 1.9 | 52000 | R-454B
215588131 | 4.17 | Yes | Yes | CARRIER | HRCU-A-CB (Split System: Heat Pump with Remote Outdoor Unit-Air-Source) | Centrally-Ducted | 27VNA154A*030* | CAA**6124AM*+UI | 59MN7C080C21**20 | 50000 | 19 | 11 | 10.5 | 53000 | 52500 | 99.06% | 1.92 | 51000 | R-454B
215588132 | 4.17 | Yes | Yes | BRYANT HEATING AND COOLING SYSTEMS | HRCU-A-CB (Split System: Heat Pump with Remote Outdoor Unit-Air-Source) | Centrally-Ducted | 291VAN054**AA* | CAA**6124AM*+UI | 987MC60080C21*** | 50000 | 19 | 11 | 10.5 | 53000 | 52500 | 99.06% | 1.92 | 51000 | R-454B
215588133 | 3.92 | Yes | Yes | CARRIER | HRCU-A-CB (Split System: Heat Pump with Remote Outdoor Unit-Air-Source) | Centrally-Ducted | 27VNA154A*030* | CSAH*4812AM*+UI | 58TN*B045C17**12 | 47000 | 17 | 10.5 | 11.5 | 52000 | 51500 | 99.04% | 1.9 | 50000 | R-454B
215588134 | 3.92 | Yes | Yes | BRYANT HEATING AND COOLING SYSTEMS | HRCU-A-CB (Split System: Heat Pump with Remote Outdoor Unit-Air-Source) | Centrally-Ducted | 291VAN054**AA* | CSAH*4812AM*+UI | 88*TB36045C17*** | 47000 | 17 | 10.5 | 11.5 | 52000 | 51500 | 99.04% | 1.9 | 50000 | R-454B
215588135 | 3.92 | Yes | Yes | CARRIER | HRCU-A-CB (Split System: Heat Pump with Remote Outdoor Unit-Air-Source) | Centrally-Ducted | 27VNA154A*030* | CSAH*4812AM*+UI | 58TN*B070C14**12 | 47000 | 17.5 | 11.5 | 8.5 | 50500 | 50000 | 99.01% | 1.92 | 49000 | R-454B
215588136 | 3.92 | Yes | Yes | BRYANT HEATING AND COOLING SYSTEMS | HRCU-A-CB (Split System: Heat Pump with Remote Outdoor Unit-Air-Source) | Centrally-Ducted | 291VAN054**AA* | CSAH*4812AM*+UI | 88*TB36070C14*** | 47000 | 17.5 | 11.5 | 8.5 | 50500 | 50000 | 99.01% | 1.92 | 49000 | R-454B
215588137 | 4 | Yes | Yes | CARRIER | HRCU-A-CB (Split System: Heat Pump with Remote Outdoor Unit-Air-Source) | Centrally-Ducted | 27VNA154A*030* | CSAH*4812AM*+UI | 58TN*B070C17**16 | 48000 | 17.5 | 11 | 11.5 | 52000 | 51000 | 98.08% | 1.92 | 49500 | R-454B
215588138 | 4 | Yes | Yes | BRYANT HEATING AND COOLING SYSTEMS | HRCU-A-CB (Split System: Heat Pump with Remote Outdoor Unit-Air-Source) | Centrally-Ducted | 291VAN054**AA* | CSAH*4812AM*+UI | 88*TB48070C17*** | 48000 | 17.5 | 11 | 11.5 | 52000 | 51000 | 98.08% | 1.92 | 49500 | R-454B
215588139 | 3.96 | Yes | Yes | CARRIER | HRCU-A-CB (Split System: Heat Pump with Remote Outdoor Unit-Air-Source) | Centrally-Ducted | 27VNA154A*030* | CSAH*4812AM*+UI | 59CU5B060C17**16 | 47500 | 17 | 11 | 12.5 | 51500 | 50500 | 98.06% | 1.94 | 49500 | R-454B
215588140 | 3.96 | Yes | Yes | BRYANT HEATING AND COOLING SYSTEMS | HRCU-A-CB (Split System: Heat Pump with Remote Outdoor Unit-Air-Source) | Centrally-Ducted | 291VAN054**AA* | CSAH*4812AM*+UI | 935CB48060C17*** | 47500 | 17 | 11 | 12.5 | 51500 | 50500 | 98.06% | 1.94 | 49500 | R-454B
215588141 | 4.04 | Yes | Yes | CARRIER | HRCU-A-CB (Split System: Heat Pump with Remote Outdoor Unit-Air-Source) | Centrally-Ducted | 27VNA154A*030* | CSAH*4812AM*+UI | 59CU5B080C21**20 | 48500 | 17.5 | 10.5 | 10.5 | 52500 | 52000 | 99.05% | 1.92 | 50500 | R-454B
215588142 | 4.04 | Yes | Yes | BRYANT HEATING AND COOLING SYSTEMS | HRCU-A-CB (Split System: Heat Pump with Remote Outdoor Unit-Air-Source) | Centrally-Ducted | 291VAN054**AA* | CSAH*4812AM*+UI | 935CB60080C21*** | 48500 | 17.5 | 10.5 | 10.5 | 52500 | 52000 | 99.05% | 1.92 | 50500 | R-454B
215588143 | 3.96 | Yes | Yes | CARRIER | HRCU-A-CB (Split System: Heat Pump with Remote Outdoor Unit-Air-Source) | Centrally-Ducted | 27VNA154A*030* | CSAH*4812AM*+UI | 59MN7C060C21**20 | 47500 | 17 | 10 | 8.5 | 53500 | 53000 | 99.07% | 1.9 | 51500 | R-454B
215588144 | 3.96 | Yes | Yes | BRYANT HEATING AND COOLING SYSTEMS | HRCU-A-CB (Split System: Heat Pump with Remote Outdoor Unit-Air-Source) | Centrally-Ducted | 291VAN054**AA* | CSAH*4812AM*+UI | 987MC60060C21*** | 47500 | 17 | 10 | 8.5 | 53500 | 53000 | 99.07% | 1.9 | 51500 | R-454B
215588145 | 3.96 | Yes | Yes | CARRIER | HRCU-A-CB (Split System: Heat Pump with Remote Outdoor Unit-Air-Source) | Centrally-Ducted | 27VNA154A*030* | CSAH*4812AM*+UI | 59MN7C080C17**14 | 47500 | 17 | 11 | 12.5 | 51500 | 51000 | 99.03% | 1.98 | 49500 | R-454B
215588146 | 3.96 | Yes | Yes | BRYANT HEATING AND COOLING SYSTEMS | HRCU-A-CB (Split System: Heat Pump with Remote Outdoor Unit-Air-Source) | Centrally-Ducted | 291VAN054**AA* | CSAH*4812AM*+UI | 987MC42080C17*** | 47500 | 17 | 11 | 12.5 | 51500 | 51000 | 99.03% | 1.98 | 49500 | R-454B
215588147 | 4.04 | Yes | Yes | CARRIER | HRCU-A-CB (Split System: Heat Pump with Remote Outdoor Unit-Air-Source) | Centrally-Ducted | 27VNA154A*030* | CSAH*4812AM*+UI | 59MN7C080C21**20 | 48500 | 18 | 10.5 | 10.5 | 52500 | 52000 | 99.05% | 1.94 | 50500 | R-454B
215588148 | 4.04 | Yes | Yes | BRYANT HEATING AND COOLING SYSTEMS | HRCU-A-CB (Split System: Heat Pump with Remote Outdoor Unit-Air-Source) | Centrally-Ducted | 291VAN054**AA* | CSAH*4812AM*+UI | 987MC60080C21*** | 48500 | 18 | 10.5 | 10.5 | 52500 | 52000 | 99.05% | 1.94 | 50500 | R-454B
215588149 | 3.92 | Yes | Yes | CARRIER | HRCU-A-CB (Split System: Heat Pump with Remote Outdoor Unit-Air-Source) | Centrally-Ducted | 27VNA154A*030* | CSAH*4812AM*+UI | 59TN6C080C17**14 | 47000 | 17.5 | 11.5 | 8.5 | 50500 | 50000 | 99.01% | 1.96 | 49000 | R-454B
215588150 | 3.92 | Yes | Yes | BRYANT HEATING AND COOLING SYSTEMS | HRCU-A-CB (Split System: Heat Pump with Remote Outdoor Unit-Air-Source) | Centrally-Ducted | 291VAN054**AA* | CSAH*4812AM*+UI | 986TD42080C17*** | 47000 | 17.5 | 11.5 | 8.5 | 50500 | 50000 | 99.01% | 1.96 | 49000 | R-454B
215588151 | 4.17 | Yes | Yes | CARRIER | HRCU-A-CB (Split System: Heat Pump with Remote Outdoor Unit-Air-Source) | Centrally-Ducted | 27VNA154A*030* | CSAH*6012AM*+UI | 58CU*A080C21**20 | 50000 | 18.5 | 11.5 | 10 | 52000 | 53000 | 101.9% | 1.84 | 50500 | R-454B
215588152 | 4.17 | Yes | Yes | BRYANT HEATING AND COOLING SYSTEMS | HRCU-A-CB (Split System: Heat Pump with Remote Outdoor Unit-Air-Source) | Centrally-Ducted | 291VAN054**AA* | CSAH*6012AM*+UI | 83*CA60080C21*** | 50000 | 18.5 | 11.5 | 10 | 52000 | 53000 | 101.9% | 1.84 | 50500 | R-454B
215588153 | 4.13 | Yes | Yes | CARRIER | HRCU-A-CB (Split System: Heat Pump with Remote Outdoor Unit-Air-Source) | Centrally-Ducted | 27VNA154A*030* | CSAH*6012AM*+UI | 58CU*A100C21**20 | 49500 | 18.5 | 11 | 10.5 | 52500 | 53500 | 101.9% | 1.9 | 50500 | R-454B
215588154 | 4.13 | Yes | Yes | BRYANT HEATING AND COOLING SYSTEMS | HRCU-A-CB (Split System: Heat Pump with Remote Outdoor Unit-Air-Source) | Centrally-Ducted | 291VAN054**AA* | CSAH*6012AM*+UI | 83*CA60100C21*** | 49500 | 18.5 | 11 | 10.5 | 52500 | 53500 | 101.9% | 1.9 | 50500 | R-454B
215588155 | 4 | Yes | Yes | CARRIER | HRCU-A-CB (Split System: Heat Pump with Remote Outdoor Unit-Air-Source) | Centrally-Ducted | 27VNA154A*030* | CSAH*6012AM*+UI | 58TN*B045C17**12 | 48000 | 17 | 11 | 9.5 | 52500 | 51500 | 98.1% | 1.9 | 50500 | R-454B
215588156 | 4 | Yes | Yes | BRYANT HEATING AND COOLING SYSTEMS | HRCU-A-CB (Split System: Heat Pump with Remote Outdoor Unit-Air-Source) | Centrally-Ducted | 291VAN054**AA* | CSAH*6012AM*+UI | 88*TB36045C17*** | 48000 | 17 | 11 | 9.5 | 52500 | 51500 | 98.1% | 1.9 | 50500 | R-454B
215588157 | 4 | Yes | Yes | CARRIER | HRCU-A-CB (Split System: Heat Pump with Remote Outdoor Unit-Air-Source) | Centrally-Ducted | 27VNA154A*030* | CSAH*6012AM*+UI | 58TN*B070C14**12 | 48000 | 17.5 | 11.7 | 9 | 50500 | 50000 | 99.01% | 1.96 | 49000 | R-454B
215588158 | 4 | Yes | Yes | BRYANT HEATING AND COOLING SYSTEMS | HRCU-A-CB (Split System: Heat Pump with Remote Outdoor Unit-Air-Source) | Centrally-Ducted | 291VAN054**AA* | CSAH*6012AM*+UI | 88*TB36070C14*** | 48000 | 17.5 | 11.7 | 9 | 50500 | 50000 | 99.01% | 1.96 | 49000 | R-454B
215588159 | 4.04 | Yes | Yes | CARRIER | HRCU-A-CB (Split System: Heat Pump with Remote Outdoor Unit-Air-Source) | Centrally-Ducted | 27VNA154A*030* | CSAH*6012AM*+UI | 58TN*B070C17**16 | 48500 | 18 | 11.5 | 9.5 | 52000 | 51000 | 98.08% | 1.9 | 50000 | R-454B
215588160 | 4.04 | Yes | Yes | BRYANT HEATING AND COOLING SYSTEMS | HRCU-A-CB (Split System: Heat Pump with Remote Outdoor Unit-Air-Source) | Centrally-Ducted | 291VAN054**AA* | CSAH*6012AM*+UI | 88*TB48070C17*** | 48500 | 18 | 11.5 | 9.5 | 52000 | 51000 | 98.08% | 1.9 | 50000 | R-454B
215588161 | 4.13 | Yes | Yes | CARRIER | HRCU-A-CB (Split System: Heat Pump with Remote Outdoor Unit-Air-Source) | Centrally-Ducted | 27VNA154A*030* | CSAH*6012AM*+UI | 58TN*B070C21**20 | 49500 | 18 | 11 | 10.5 | 52500 | 54000 | 102.9% | 1.88 | 51000 | R-454B
215588162 | 4.13 | Yes | Yes | BRYANT HEATING AND COOLING SYSTEMS | HRCU-A-CB (Split System: Heat Pump with Remote Outdoor Unit-Air-Source) | Centrally-Ducted | 291VAN054**AA* | CSAH*6012AM*+UI | 88*TB60070C21*** | 49500 | 18 | 11 | 10.5 | 52500 | 54000 | 102.9% | 1.88 | 51000 | R-454B
215588163 | 4.04 | Yes | Yes | CARRIER | HRCU-A-CB (Split System: Heat Pump with Remote Outdoor Unit-Air-Source) | Centrally-Ducted | 27VNA154A*030* | CSAH*6012AM*+UI | 58TN*B090C17**16 | 48500 | 18.5 | 12 | 9.5 | 51000 | 50000 | 98.04% | 1.98 | 49000 | R-454B
215588164 | 4.04 | Yes | Yes | BRYANT HEATING AND COOLING SYSTEMS | HRCU-A-CB (Split System: Heat Pump with Remote Outdoor Unit-Air-Source) | Centrally-Ducted | 291VAN054**AA* | CSAH*6012AM*+UI | 88*TB48090C17*** | 48500 | 18.5 | 12 | 9.5 | 51000 | 50000 | 98.04% | 1.98 | 49000 | R-454B
215588165 | 4.17 | Yes | Yes | CARRIER | HRCU-A-CB (Split System: Heat Pump with Remote Outdoor Unit-Air-Source) | Centrally-Ducted | 27VNA154A*030* | CSAH*6012AM*+UI | 58TN*B110C21**20 | 50000 | 18.5 | 11.5 | 10.5 | 52500 | 53000 | 101% | 1.94 | 50500 | R-454B
215588166 | 4.17 | Yes | Yes | BRYANT HEATING AND COOLING SYSTEMS | HRCU-A-CB (Split System: Heat Pump with Remote Outdoor Unit-Air-Source) | Centrally-Ducted | 291VAN054**AA* | CSAH*6012AM*+UI | 88*TB60110C21*** | 50000 | 18.5 | 11.5 | 10.5 | 52500 | 53000 | 101% | 1.94 | 50500 | R-454B
215588167 | 4.17 | Yes | Yes | CARRIER | HRCU-A-CB (Split System: Heat Pump with Remote Outdoor Unit-Air-Source) | Centrally-Ducted | 27VNA154A*030* | CSAH*6012AM*+UI | 58TN*B135C24**22 | 50000 | 18.5 | 11.5 | 10 | 52000 | 53000 | 101.9% | 1.84 | 50000 | R-454B
215588168 | 4.17 | Yes | Yes | BRYANT HEATING AND COOLING SYSTEMS | HRCU-A-CB (Split System: Heat Pump with Remote Outdoor Unit-Air-Source) | Centrally-Ducted | 291VAN054**AA* | CSAH*6012AM*+UI | 88*TB66135C24*** | 50000 | 18.5 | 11.5 | 10 | 52000 | 53000 | 101.9% | 1.84 | 50000 | R-454B
215588169 | 4.04 | Yes | Yes | CARRIER | HRCU-A-CB (Split System: Heat Pump with Remote Outdoor Unit-Air-Source) | Centrally-Ducted | 27VNA154A*030* | CSAH*6012AM*+UI | 59CU5B060C17**16 | 48500 | 17.5 | 11.5 | 9.5 | 51500 | 51000 | 99.03% | 1.96 | 49500 | R-454B
215588170 | 4.04 | Yes | Yes | BRYANT HEATING AND COOLING SYSTEMS | HRCU-A-CB (Split System: Heat Pump with Remote Outdoor Unit-Air-Source) | Centrally-Ducted | 291VAN054**AA* | CSAH*6012AM*+UI | 935CB48060C17*** | 48500 | 17.5 | 11.5 | 9.5 | 51500 | 51000 | 99.03% | 1.96 | 49500 | R-454B
215588171 | 4.13 | Yes | Yes | CARRIER | HRCU-A-CB (Split System: Heat Pump with Remote Outdoor Unit-Air-Source) | Centrally-Ducted | 27VNA154A*030* | CSAH*6012AM*+UI | 59CU5B080C21**20 | 49500 | 18 | 11 | 10.5 | 52500 | 52500 | 100% | 1.96 | 50500 | R-454B
215588172 | 4.13 | Yes | Yes | BRYANT HEATING AND COOLING SYSTEMS | HRCU-A-CB (Split System: Heat Pump with Remote Outdoor Unit-Air-Source) | Centrally-Ducted | 291VAN054**AA* | CSAH*6012AM*+UI | 935CB60080C21*** | 49500 | 18 | 11 | 10.5 | 52500 | 52500 | 100% | 1.96 | 50500 | R-454B
215588173 | 4.17 | Yes | Yes | CARRIER | HRCU-A-CB (Split System: Heat Pump with Remote Outdoor Unit-Air-Source) | Centrally-Ducted | 27VNA154A*030* | CSAH*6012AM*+UI | 59CU5B100C21**22 | 50000 | 18.5 | 11.5 | 10 | 52000 | 53000 | 101.9% | 1.84 | 50500 | R-454B
215588174 | 4.17 | Yes | Yes | BRYANT HEATING AND COOLING SYSTEMS | HRCU-A-CB (Split System: Heat Pump with Remote Outdoor Unit-Air-Source) | Centrally-Ducted | 291VAN054**AA* | CSAH*6012AM*+UI | 935CB66100C21*** | 50000 | 18.5 | 11.5 | 10 | 52000 | 53000 | 101.9% | 1.84 | 50500 | R-454B
215588175 | 4.04 | Yes | Yes | CARRIER | HRCU-A-CB (Split System: Heat Pump with Remote Outdoor Unit-Air-Source) | Centrally-Ducted | 27VNA154A*030* | CSAH*6012AM*+UI | 59MN7C060C21**20 | 48500 | 17.5 | 10 | 10.5 | 53500 | 53000 | 99.07% | 1.88 | 51500 | R-454B
215588176 | 4.04 | Yes | Yes | BRYANT HEATING AND COOLING SYSTEMS | HRCU-A-CB (Split System: Heat Pump with Remote Outdoor Unit-Air-Source) | Centrally-Ducted | 291VAN054**AA* | CSAH*6012AM*+UI | 987MC60060C21*** | 48500 | 17.5 | 10 | 10.5 | 53500 | 53000 | 99.07% | 1.88 | 51500 | R-454B
215588177 | 4.04 | Yes | Yes | CARRIER | HRCU-A-CB (Split System: Heat Pump with Remote Outdoor Unit-Air-Source) | Centrally-Ducted | 27VNA154A*030* | CSAH*6012AM*+UI | 59MN7C080C17**14 | 48500 | 17.5 | 11.5 | 9.5 | 51500 | 51000 | 99.03% | 1.96 | 49500 | R-454B
215588178 | 4.04 | Yes | Yes | BRYANT HEATING AND COOLING SYSTEMS | HRCU-A-CB (Split System: Heat Pump with Remote Outdoor Unit-Air-Source) | Centrally-Ducted | 291VAN054**AA* | CSAH*6012AM*+UI | 987MC42080C17*** | 48500 | 17.5 | 11.5 | 9.5 | 51500 | 51000 | 99.03% | 1.96 | 49500 | R-454B
215588179 | 4.13 | Yes | Yes | CARRIER | HRCU-A-CB (Split System: Heat Pump with Remote Outdoor Unit-Air-Source) | Centrally-Ducted | 27VNA154A*030* | CSAH*6012AM*+UI | 59MN7C080C21**20 | 49500 | 18.5 | 11 | 10.5 | 52500 | 52500 | 100% | 1.94 | 50500 | R-454B
215588180 | 4.13 | Yes | Yes | BRYANT HEATING AND COOLING SYSTEMS | HRCU-A-CB (Split System: Heat Pump with Remote Outdoor Unit-Air-Source) | Centrally-Ducted | 291VAN054**AA* | CSAH*6012AM*+UI | 987MC60080C21*** | 49500 | 18.5 | 11 | 10.5 | 52500 | 52500 | 100% | 1.94 | 50500 | R-454B
215588181 | 4.13 | Yes | Yes | CARRIER | HRCU-A-CB (Split System: Heat Pump with Remote Outdoor Unit-Air-Source) | Centrally-Ducted | 27VNA154A*030* | CSAH*6012AM*+UI | 59MN7C100C21**22 | 49500 | 18.5 | 11 | 10.5 | 52500 | 53500 | 101.9% | 1.92 | 50500 | R-454B
215588182 | 4.13 | Yes | Yes | BRYANT HEATING AND COOLING SYSTEMS | HRCU-A-CB (Split System: Heat Pump with Remote Outdoor Unit-Air-Source) | Centrally-Ducted | 291VAN054**AA* | CSAH*6012AM*+UI | 987MC66100C21*** | 49500 | 18.5 | 11 | 10.5 | 52500 | 53500 | 101.9% | 1.92 | 50500 | R-454B
215588183 | 4.13 | Yes | Yes | CARRIER | HRCU-A-CB (Split System: Heat Pump with Remote Outdoor Unit-Air-Source) | Centrally-Ducted | 27VNA154A*030* | CSAH*6012AM*+UI | 59MN7C120C24**22 | 49500 | 18.5 | 11 | 10.5 | 52500 | 53500 | 101.9% | 1.9 | 50500 | R-454B
215588184 | 4.13 | Yes | Yes | BRYANT HEATING AND COOLING SYSTEMS | HRCU-A-CB (Split System: Heat Pump with Remote Outdoor Unit-Air-Source) | Centrally-Ducted | 291VAN054**AA* | CSAH*6012AM*+UI | 987MC66120C24*** | 49500 | 18.5 | 11 | 10.5 | 52500 | 53500 | 101.9% | 1.9 | 50500 | R-454B
215588185 | 4 | Yes | Yes | CARRIER | HRCU-A-CB (Split System: Heat Pump with Remote Outdoor Unit-Air-Source) | Centrally-Ducted | 27VNA154A*030* | CSAH*6012AM*+UI | 59TN6C080C17**14 | 48000 | 18 | 12 | 9 | 50500 | 50000 | 99.01% | 1.96 | 49000 | R-454B
215588186 | 4 | Yes | Yes | BRYANT HEATING AND COOLING SYSTEMS | HRCU-A-CB (Split System: Heat Pump with Remote Outdoor Unit-Air-Source) | Centrally-Ducted | 291VAN054**AA* | CSAH*6012AM*+UI | 986TD42080C17*** | 48000 | 18 | 12 | 9 | 50500 | 50000 | 99.01% | 1.96 | 49000 | R-454B
215588187 | 4.13 | Yes | Yes | CARRIER | HRCU-A-CB (Split System: Heat Pump with Remote Outdoor Unit-Air-Source) | Centrally-Ducted | 27VNA154A*030* | CSAH*6012AM*+UI | 59TN6C100C21**22 | 49500 | 18.5 | 11 | 10.5 | 52500 | 53500 | 101.9% | 1.92 | 50500 | R-454B
215588188 | 4.13 | Yes | Yes | BRYANT HEATING AND COOLING SYSTEMS | HRCU-A-CB (Split System: Heat Pump with Remote Outdoor Unit-Air-Source) | Centrally-Ducted | 291VAN054**AA* | CSAH*6012AM*+UI | 986TD66100C21*** | 49500 | 18.5 | 11 | 10.5 | 52500 | 53500 | 101.9% | 1.92 | 50500 | R-454B
215588189 | 4.17 | Yes | Yes | CARRIER | HRCU-A-CB (Split System: Heat Pump with Remote Outdoor Unit-Air-Source) | Centrally-Ducted | 27VNA154A*030* | CSAH*6012AM*+UI | 59TN6C120C24**22 | 50000 | 18.5 | 11.5 | 10.5 | 52500 | 53000 | 101% | 1.94 | 50500 | R-454B
215588190 | 4.17 | Yes | Yes | BRYANT HEATING AND COOLING SYSTEMS | HRCU-A-CB (Split System: Heat Pump with Remote Outdoor Unit-Air-Source) | Centrally-Ducted | 291VAN054**AA* | CSAH*6012AM*+UI | 986TD66120C24*** | 50000 | 18.5 | 11.5 | 10.5 | 52500 | 53000 | 101% | 1.94 | 50500 | R-454B
215588191 | 4.17 | Yes | Yes | CARRIER | HRCU-A-CB (Split System: Heat Pump with Remote Outdoor Unit-Air-Source) | Centrally-Ducted | 27VNA154A*030* | FE5BN(B,X)C48L*+UI |  | 50000 | 20 | 12.5 | 11 | 52000 | 52000 | 100% | 1.96 | 50000 | R-454B
215588192 | 4.17 | Yes | Yes | BRYANT HEATING AND COOLING SYSTEMS | HRCU-A-CB (Split System: Heat Pump with Remote Outdoor Unit-Air-Source) | Centrally-Ducted | 291VAN054**AA* | FE5BN(B,X)C48L*+UI |  | 50000 | 20 | 12.5 | 11 | 52000 | 52000 | 100% | 1.96 | 50000 | R-454B
215588203 | 4.21 | Yes | Yes | CARRIER | HRCU-A-CB (Split System: Heat Pump with Remote Outdoor Unit-Air-Source) | Centrally-Ducted | 27VNA154A*030* | CVAMA4821XMA*+UI | 59MN7C080C21**20 | 50500 | 18 | 11 | 8.1 | 52500 | 45500 | 86.67% | 1.88 | 48500 | R-454B
215588204 | 4.21 | Yes | Yes | BRYANT HEATING AND COOLING SYSTEMS | HRCU-A-CB (Split System: Heat Pump with Remote Outdoor Unit-Air-Source) | Centrally-Ducted | 291VAN054**AA* | CVAMA4821XMA*+UI | 987MC60080C21*** | 50500 | 18 | 11 | 8.1 | 52500 | 45500 | 86.67% | 1.88 | 48500 | R-454B
215588217 | 4.25 | Yes | No | CARRIER | HRCU-A-CB (Split System: Heat Pump with Remote Outdoor Unit-Air-Source) | Centrally-Ducted | 27VNA154A*030* | CVAMA4921XMA*+UI | 59MN7C060C21**20 | 51000 | 18.5 | 10.5 | 8.1 | 54000 | 46500 | 86.11% | 1.86 | 49500 | R-454B
215588218 | 4.25 | Yes | No | BRYANT HEATING AND COOLING SYSTEMS | HRCU-A-CB (Split System: Heat Pump with Remote Outdoor Unit-Air-Source) | Centrally-Ducted | 291VAN054**AA* | CVAMA4921XMA*+UI | 987MC60060C21*** | 51000 | 18.5 | 10.5 | 8.1 | 54000 | 46500 | 86.11% | 1.86 | 49500 | R-454B
215588221 | 4.33 | Yes | Yes | CARRIER | HRCU-A-CB (Split System: Heat Pump with Remote Outdoor Unit-Air-Source) | Centrally-Ducted | 27VNA154A*030* | CVAMA4921XMA*+UI | 59MN7C080C21**20 | 52000 | 19 | 11.5 | 8.1 | 53500 | 45500 | 85.05% | 1.88 | 48500 | R-454B
215588222 | 4.33 | Yes | Yes | BRYANT HEATING AND COOLING SYSTEMS | HRCU-A-CB (Split System: Heat Pump with Remote Outdoor Unit-Air-Source) | Centrally-Ducted | 291VAN054**AA* | CVAMA4921XMA*+UI | 987MC60080C21*** | 52000 | 19 | 11.5 | 8.1 | 53500 | 45500 | 85.05% | 1.88 | 48500 | R-454B
215588231 | 4.25 | Yes | No | CARRIER | HRCU-A-CB (Split System: Heat Pump with Remote Outdoor Unit-Air-Source) | Centrally-Ducted | 27VNA154A*030* | CVAMA6021XMA*+UI | 59MN7C060C21**20 | 51000 | 18.5 | 10.5 | 8.1 | 54000 | 46500 | 86.11% | 1.86 | 49500 | R-454B
215588232 | 4.25 | Yes | No | BRYANT HEATING AND COOLING SYSTEMS | HRCU-A-CB (Split System: Heat Pump with Remote Outdoor Unit-Air-Source) | Centrally-Ducted | 291VAN054**AA* | CVAMA6021XMA*+UI | 987MC60060C21*** | 51000 | 18.5 | 10.5 | 8.1 | 54000 | 46500 | 86.11% | 1.86 | 49500 | R-454B
215588235 | 4.33 | Yes | Yes | CARRIER | HRCU-A-CB (Split System: Heat Pump with Remote Outdoor Unit-Air-Source) | Centrally-Ducted | 27VNA154A*030* | CVAMA6021XMA*+UI | 59MN7C080C21**20 | 52000 | 19 | 11.5 | 8.1 | 53500 | 45500 | 85.05% | 1.88 | 48500 | R-454B
215588236 | 4.33 | Yes | Yes | BRYANT HEATING AND COOLING SYSTEMS | HRCU-A-CB (Split System: Heat Pump with Remote Outdoor Unit-Air-Source) | Centrally-Ducted | 291VAN054**AA* | CVAMA6021XMA*+UI | 987MC60080C21*** | 52000 | 19 | 11.5 | 8.1 | 53500 | 45500 | 85.05% | 1.88 | 48500 | R-454B
215588243 | 4.29 | Yes | Yes | CARRIER | HRCU-A-CB (Split System: Heat Pump with Remote Outdoor Unit-Air-Source) | Centrally-Ducted | 27VNA154A*030* | CVAMA6024XMA*+UI | 58TN*B070C21**20 | 51500 | 19 | 11.5 | 8.1 | 53000 | 47000 | 88.68% | 1.82 | 48500 | R-454B
215588244 | 4.29 | Yes | Yes | BRYANT HEATING AND COOLING SYSTEMS | HRCU-A-CB (Split System: Heat Pump with Remote Outdoor Unit-Air-Source) | Centrally-Ducted | 291VAN054**AA* | CVAMA6024XMA*+UI | 88*TB60070C21*** | 51500 | 19 | 11.5 | 8.1 | 53000 | 47000 | 88.68% | 1.82 | 48500 | R-454B
215588245 | 4.33 | Yes | Yes | CARRIER | HRCU-A-CB (Split System: Heat Pump with Remote Outdoor Unit-Air-Source) | Centrally-Ducted | 27VNA154A*030* | CVAMA6024XMA*+UI | 58TN*B090C21**20 | 52000 | 19.5 | 12 | 8.1 | 52500 | 46000 | 87.62% | 1.84 | 47500 | R-454B
215588246 | 4.33 | Yes | Yes | BRYANT HEATING AND COOLING SYSTEMS | HRCU-A-CB (Split System: Heat Pump with Remote Outdoor Unit-Air-Source) | Centrally-Ducted | 291VAN054**AA* | CVAMA6024XMA*+UI | 88*TB60090C21*** | 52000 | 19.5 | 12 | 8.1 | 52500 | 46000 | 87.62% | 1.84 | 47500 | R-454B
215588247 | 4.33 | Yes | Yes | CARRIER | HRCU-A-CB (Split System: Heat Pump with Remote Outdoor Unit-Air-Source) | Centrally-Ducted | 27VNA154A*030* | CVAMA6024XMA*+UI | 58TN*B110C21**20 | 52000 | 19.5 | 12 | 8.1 | 52500 | 46500 | 88.57% | 1.84 | 48000 | R-454B
215588248 | 4.33 | Yes | Yes | BRYANT HEATING AND COOLING SYSTEMS | HRCU-A-CB (Split System: Heat Pump with Remote Outdoor Unit-Air-Source) | Centrally-Ducted | 291VAN054**AA* | CVAMA6024XMA*+UI | 88*TB60110C21*** | 52000 | 19.5 | 12 | 8.1 | 52500 | 46500 | 88.57% | 1.84 | 48000 | R-454B
215588249 | 4.33 | Yes | Yes | CARRIER | HRCU-A-CB (Split System: Heat Pump with Remote Outdoor Unit-Air-Source) | Centrally-Ducted | 27VNA154A*030* | CVAMA6024XMA*+UI | 58TN*B135C24**22 | 52000 | 19.5 | 12 | 8.1 | 52500 | 46000 | 87.62% | 1.84 | 47500 | R-454B
215588250 | 4.33 | Yes | Yes | BRYANT HEATING AND COOLING SYSTEMS | HRCU-A-CB (Split System: Heat Pump with Remote Outdoor Unit-Air-Source) | Centrally-Ducted | 291VAN054**AA* | CVAMA6024XMA*+UI | 88*TB66135C24*** | 52000 | 19.5 | 12 | 8.1 | 52500 | 46000 | 87.62% | 1.84 | 47500 | R-454B
215588255 | 4.25 | Yes | No | CARRIER | HRCU-A-CB (Split System: Heat Pump with Remote Outdoor Unit-Air-Source) | Centrally-Ducted | 27VNA154A*030* | CVAMA6024XMA*+UI | 59MN7C060C21**20 | 51000 | 18.5 | 10.5 | 8.1 | 54000 | 46500 | 86.11% | 1.86 | 49000 | R-454B
215588256 | 4.25 | Yes | No | BRYANT HEATING AND COOLING SYSTEMS | HRCU-A-CB (Split System: Heat Pump with Remote Outdoor Unit-Air-Source) | Centrally-Ducted | 291VAN054**AA* | CVAMA6024XMA*+UI | 987MC60060C21*** | 51000 | 18.5 | 10.5 | 8.1 | 54000 | 46500 | 86.11% | 1.86 | 49000 | R-454B
215588257 | 4.29 | Yes | Yes | CARRIER | HRCU-A-CB (Split System: Heat Pump with Remote Outdoor Unit-Air-Source) | Centrally-Ducted | 27VNA154A*030* | CVAMA6024XMA*+UI | 59MN7C080C21**20 | 51500 | 19 | 11.5 | 8.1 | 53000 | 45500 | 85.85% | 1.88 | 48000 | R-454B
215588258 | 4.29 | Yes | Yes | BRYANT HEATING AND COOLING SYSTEMS | HRCU-A-CB (Split System: Heat Pump with Remote Outdoor Unit-Air-Source) | Centrally-Ducted | 291VAN054**AA* | CVAMA6024XMA*+UI | 987MC60080C21*** | 51500 | 19 | 11.5 | 8.1 | 53000 | 45500 | 85.85% | 1.88 | 48000 | R-454B
215588259 | 4.33 | Yes | Yes | CARRIER | HRCU-A-CB (Split System: Heat Pump with Remote Outdoor Unit-Air-Source) | Centrally-Ducted | 27VNA154A*030* | CVAMA6024XMA*+UI | 59MN7C100C21**22 | 52000 | 19 | 11.5 | 8.1 | 53000 | 46500 | 87.74% | 1.84 | 48000 | R-454B
215588260 | 4.33 | Yes | Yes | BRYANT HEATING AND COOLING SYSTEMS | HRCU-A-CB (Split System: Heat Pump with Remote Outdoor Unit-Air-Source) | Centrally-Ducted | 291VAN054**AA* | CVAMA6024XMA*+UI | 987MC66100C21*** | 52000 | 19 | 11.5 | 8.1 | 53000 | 46500 | 87.74% | 1.84 | 48000 | R-454B
215588261 | 4.29 | Yes | Yes | CARRIER | HRCU-A-CB (Split System: Heat Pump with Remote Outdoor Unit-Air-Source) | Centrally-Ducted | 27VNA154A*030* | CVAMA6024XMA*+UI | 59MN7C120C24**22 | 51500 | 19 | 11.5 | 8.1 | 53000 | 46500 | 87.74% | 1.84 | 48000 | R-454B
215588262 | 4.29 | Yes | Yes | BRYANT HEATING AND COOLING SYSTEMS | HRCU-A-CB (Split System: Heat Pump with Remote Outdoor Unit-Air-Source) | Centrally-Ducted | 291VAN054**AA* | CVAMA6024XMA*+UI | 987MC66120C24*** | 51500 | 19 | 11.5 | 8.1 | 53000 | 46500 | 87.74% | 1.84 | 48000 | R-454B
215588263 | 4.33 | Yes | Yes | CARRIER | HRCU-A-CB (Split System: Heat Pump with Remote Outdoor Unit-Air-Source) | Centrally-Ducted | 27VNA154A*030* | CVAMA6024XMA*+UI | 59TN6C100C21**22 | 52000 | 19 | 11.5 | 8.1 | 53000 | 46500 | 87.74% | 1.84 | 48000 | R-454B
215588264 | 4.33 | Yes | Yes | BRYANT HEATING AND COOLING SYSTEMS | HRCU-A-CB (Split System: Heat Pump with Remote Outdoor Unit-Air-Source) | Centrally-Ducted | 291VAN054**AA* | CVAMA6024XMA*+UI | 986TD66100C21*** | 52000 | 19 | 11.5 | 8.1 | 53000 | 46500 | 87.74% | 1.84 | 48000 | R-454B
215588269 | 4.42 | Yes | Yes | CARRIER | HRCU-A-CB (Split System: Heat Pump with Remote Outdoor Unit-Air-Source) | Centrally-Ducted | 27VNA154A*030* | CVAMA6124XMA*+UI | 58TN*B090C21**20 | 53000 | 20 | 12.5 | 8.1 | 53000 | 46000 | 86.79% | 1.84 | 47500 | R-454B
215588270 | 4.42 | Yes | Yes | BRYANT HEATING AND COOLING SYSTEMS | HRCU-A-CB (Split System: Heat Pump with Remote Outdoor Unit-Air-Source) | Centrally-Ducted | 291VAN054**AA* | CVAMA6124XMA*+UI | 88*TB60090C21*** | 53000 | 20 | 12.5 | 8.1 | 53000 | 46000 | 86.79% | 1.84 | 47500 | R-454B
215588271 | 4.42 | Yes | Yes | CARRIER | HRCU-A-CB (Split System: Heat Pump with Remote Outdoor Unit-Air-Source) | Centrally-Ducted | 27VNA154A*030* | CVAMA6124XMA*+UI | 58TN*B110C21**20 | 53000 | 20 | 12.5 | 8.1 | 53000 | 46000 | 86.79% | 1.84 | 48000 | R-454B
215588272 | 4.42 | Yes | Yes | BRYANT HEATING AND COOLING SYSTEMS | HRCU-A-CB (Split System: Heat Pump with Remote Outdoor Unit-Air-Source) | Centrally-Ducted | 291VAN054**AA* | CVAMA6124XMA*+UI | 88*TB60110C21*** | 53000 | 20 | 12.5 | 8.1 | 53000 | 46000 | 86.79% | 1.84 | 48000 | R-454B
215588273 | 4.42 | Yes | Yes | CARRIER | HRCU-A-CB (Split System: Heat Pump with Remote Outdoor Unit-Air-Source) | Centrally-Ducted | 27VNA154A*030* | CVAMA6124XMA*+UI | 58TN*B135C24**22 | 53000 | 20 | 12.5 | 8.1 | 53000 | 46000 | 86.79% | 1.84 | 47500 | R-454B
215588274 | 4.42 | Yes | Yes | BRYANT HEATING AND COOLING SYSTEMS | HRCU-A-CB (Split System: Heat Pump with Remote Outdoor Unit-Air-Source) | Centrally-Ducted | 291VAN054**AA* | CVAMA6124XMA*+UI | 88*TB66135C24*** | 53000 | 20 | 12.5 | 8.1 | 53000 | 46000 | 86.79% | 1.84 | 47500 | R-454B
215588279 | 4.29 | Yes | Yes | CARRIER | HRCU-A-CB (Split System: Heat Pump with Remote Outdoor Unit-Air-Source) | Centrally-Ducted | 27VNA154A*030* | CVAMA6124XMA*+UI | 59MN7C060C21**20 | 51500 | 18.5 | 11 | 8.1 | 54500 | 46500 | 85.32% | 1.86 | 49000 | R-454B
215588280 | 4.29 | Yes | Yes | BRYANT HEATING AND COOLING SYSTEMS | HRCU-A-CB (Split System: Heat Pump with Remote Outdoor Unit-Air-Source) | Centrally-Ducted | 291VAN054**AA* | CVAMA6124XMA*+UI | 987MC60060C21*** | 51500 | 18.5 | 11 | 8.1 | 54500 | 46500 | 85.32% | 1.86 | 49000 | R-454B
215588281 | 4.38 | Yes | Yes | CARRIER | HRCU-A-CB (Split System: Heat Pump with Remote Outdoor Unit-Air-Source) | Centrally-Ducted | 27VNA154A*030* | CVAMA6124XMA*+UI | 59MN7C080C21**20 | 52500 | 19.5 | 12 | 8.1 | 53500 | 45500 | 85.05% | 1.86 | 48000 | R-454B
215588282 | 4.38 | Yes | Yes | BRYANT HEATING AND COOLING SYSTEMS | HRCU-A-CB (Split System: Heat Pump with Remote Outdoor Unit-Air-Source) | Centrally-Ducted | 291VAN054**AA* | CVAMA6124XMA*+UI | 987MC60080C21*** | 52500 | 19.5 | 12 | 8.1 | 53500 | 45500 | 85.05% | 1.86 | 48000 | R-454B
215588283 | 4.38 | Yes | Yes | CARRIER | HRCU-A-CB (Split System: Heat Pump with Remote Outdoor Unit-Air-Source) | Centrally-Ducted | 27VNA154A*030* | CVAMA6124XMA*+UI | 59MN7C100C21**22 | 52500 | 19.5 | 12 | 8.1 | 53500 | 46500 | 86.92% | 1.84 | 48000 | R-454B
215588284 | 4.38 | Yes | Yes | BRYANT HEATING AND COOLING SYSTEMS | HRCU-A-CB (Split System: Heat Pump with Remote Outdoor Unit-Air-Source) | Centrally-Ducted | 291VAN054**AA* | CVAMA6124XMA*+UI | 987MC66100C21*** | 52500 | 19.5 | 12 | 8.1 | 53500 | 46500 | 86.92% | 1.84 | 48000 | R-454B
215588285 | 4.38 | Yes | Yes | CARRIER | HRCU-A-CB (Split System: Heat Pump with Remote Outdoor Unit-Air-Source) | Centrally-Ducted | 27VNA154A*030* | CVAMA6124XMA*+UI | 59MN7C120C24**22 | 52500 | 19.5 | 12 | 8.1 | 53500 | 46500 | 86.92% | 1.84 | 48000 | R-454B
215588286 | 4.38 | Yes | Yes | BRYANT HEATING AND COOLING SYSTEMS | HRCU-A-CB (Split System: Heat Pump with Remote Outdoor Unit-Air-Source) | Centrally-Ducted | 291VAN054**AA* | CVAMA6124XMA*+UI | 987MC66120C24*** | 52500 | 19.5 | 12 | 8.1 | 53500 | 46500 | 86.92% | 1.84 | 48000 | R-454B
215588287 | 4.38 | Yes | Yes | CARRIER | HRCU-A-CB (Split System: Heat Pump with Remote Outdoor Unit-Air-Source) | Centrally-Ducted | 27VNA154A*030* | CVAMA6124XMA*+UI | 59TN6C100C21**22 | 52500 | 19.5 | 12 | 8.1 | 53500 | 46500 | 86.92% | 1.84 | 48000 | R-454B
215588288 | 4.38 | Yes | Yes | BRYANT HEATING AND COOLING SYSTEMS | HRCU-A-CB (Split System: Heat Pump with Remote Outdoor Unit-Air-Source) | Centrally-Ducted | 291VAN054**AA* | CVAMA6124XMA*+UI | 986TD66100C21*** | 52500 | 19.5 | 12 | 8.1 | 53500 | 46500 | 86.92% | 1.84 | 48000 | R-454B
215588289 | 4.42 | Yes | Yes | CARRIER | HRCU-A-CB (Split System: Heat Pump with Remote Outdoor Unit-Air-Source) | Centrally-Ducted | 27VNA154A*030* | CVAMA6124XMA*+UI | 59TN6C120C24**22 | 53000 | 19.5 | 12 | 8.1 | 53500 | 46500 | 86.92% | 1.84 | 48000 | R-454B
215588290 | 4.42 | Yes | Yes | BRYANT HEATING AND COOLING SYSTEMS | HRCU-A-CB (Split System: Heat Pump with Remote Outdoor Unit-Air-Source) | Centrally-Ducted | 291VAN054**AA* | CVAMA6124XMA*+UI | 986TD66120C24*** | 53000 | 19.5 | 12 | 8.1 | 53500 | 46500 | 86.92% | 1.84 | 48000 | R-454B
215588301 | 4.21 | Yes | Yes | CARRIER | HRCU-A-CB (Split System: Heat Pump with Remote Outdoor Unit-Air-Source) | Centrally-Ducted | 27VNA154A*030* | CVAVA4821XMA*+UI | 59MN7C080C21**20 | 50500 | 18 | 11 | 8.1 | 52500 | 45500 | 86.67% | 1.88 | 48500 | R-454B
215588302 | 4.21 | Yes | Yes | BRYANT HEATING AND COOLING SYSTEMS | HRCU-A-CB (Split System: Heat Pump with Remote Outdoor Unit-Air-Source) | Centrally-Ducted | 291VAN054**AA* | CVAVA4821XMA*+UI | 987MC60080C21*** | 50500 | 18 | 11 | 8.1 | 52500 | 45500 | 86.67% | 1.88 | 48500 | R-454B
215588305 | 4.17 | Yes | No | CARRIER | HRCU-A-CB (Split System: Heat Pump with Remote Outdoor Unit-Air-Source) | Centrally-Ducted | 27VNA154A*030* | CVAVA4824XMA*+UI | 59MN7C060C21**20 | 50000 | 18 | 10.5 | 8.1 | 53000 | 46000 | 86.79% | 1.88 | 49000 | R-454B
215588306 | 4.17 | Yes | No | BRYANT HEATING AND COOLING SYSTEMS | HRCU-A-CB (Split System: Heat Pump with Remote Outdoor Unit-Air-Source) | Centrally-Ducted | 291VAN054**AA* | CVAVA4824XMA*+UI | 987MC60060C21*** | 50000 | 18 | 10.5 | 8.1 | 53000 | 46000 | 86.79% | 1.88 | 49000 | R-454B
215588307 | 4.25 | Yes | Yes | CARRIER | HRCU-A-CB (Split System: Heat Pump with Remote Outdoor Unit-Air-Source) | Centrally-Ducted | 27VNA154A*030* | CVAVA4824XMA*+UI | 59MN7C080C21**20 | 51000 | 18.5 | 11 | 8.1 | 52500 | 45500 | 86.67% | 1.88 | 48000 | R-454B
215588308 | 4.25 | Yes | Yes | BRYANT HEATING AND COOLING SYSTEMS | HRCU-A-CB (Split System: Heat Pump with Remote Outdoor Unit-Air-Source) | Centrally-Ducted | 291VAN054**AA* | CVAVA4824XMA*+UI | 987MC60080C21*** | 51000 | 18.5 | 11 | 8.1 | 52500 | 45500 | 86.67% | 1.88 | 48000 | R-454B
215588313 | 4.29 | Yes | Yes | CARRIER | HRCU-A-CB (Split System: Heat Pump with Remote Outdoor Unit-Air-Source) | Centrally-Ducted | 27VNA154A*030* | CVAVA4924XMA*+UI | 58TN*B070C21**20 | 51500 | 19 | 11.5 | 8.1 | 53000 | 47000 | 88.68% | 1.82 | 48500 | R-454B
215588314 | 4.29 | Yes | Yes | BRYANT HEATING AND COOLING SYSTEMS | HRCU-A-CB (Split System: Heat Pump with Remote Outdoor Unit-Air-Source) | Centrally-Ducted | 291VAN054**AA* | CVAVA4924XMA*+UI | 88*TB60070C21*** | 51500 | 19 | 11.5 | 8.1 | 53000 | 47000 | 88.68% | 1.82 | 48500 | R-454B
215588315 | 4.33 | Yes | Yes | CARRIER | HRCU-A-CB (Split System: Heat Pump with Remote Outdoor Unit-Air-Source) | Centrally-Ducted | 27VNA154A*030* | CVAVA4924XMA*+UI | 58TN*B090C21**20 | 52000 | 19.5 | 12 | 8.1 | 52500 | 46000 | 87.62% | 1.84 | 47500 | R-454B
215588316 | 4.33 | Yes | Yes | BRYANT HEATING AND COOLING SYSTEMS | HRCU-A-CB (Split System: Heat Pump with Remote Outdoor Unit-Air-Source) | Centrally-Ducted | 291VAN054**AA* | CVAVA4924XMA*+UI | 88*TB60090C21*** | 52000 | 19.5 | 12 | 8.1 | 52500 | 46000 | 87.62% | 1.84 | 47500 | R-454B
215588317 | 4.33 | Yes | Yes | CARRIER | HRCU-A-CB (Split System: Heat Pump with Remote Outdoor Unit-Air-Source) | Centrally-Ducted | 27VNA154A*030* | CVAVA4924XMA*+UI | 58TN*B110C21**20 | 52000 | 19.5 | 12 | 8.1 | 52500 | 46500 | 88.57% | 1.84 | 48000 | R-454B
215588318 | 4.33 | Yes | Yes | BRYANT HEATING AND COOLING SYSTEMS | HRCU-A-CB (Split System: Heat Pump with Remote Outdoor Unit-Air-Source) | Centrally-Ducted | 291VAN054**AA* | CVAVA4924XMA*+UI | 88*TB60110C21*** | 52000 | 19.5 | 12 | 8.1 | 52500 | 46500 | 88.57% | 1.84 | 48000 | R-454B
215588319 | 4.33 | Yes | Yes | CARRIER | HRCU-A-CB (Split System: Heat Pump with Remote Outdoor Unit-Air-Source) | Centrally-Ducted | 27VNA154A*030* | CVAVA4924XMA*+UI | 58TN*B135C24**22 | 52000 | 19.5 | 12 | 8.1 | 52500 | 46000 | 87.62% | 1.84 | 47500 | R-454B
215588320 | 4.33 | Yes | Yes | BRYANT HEATING AND COOLING SYSTEMS | HRCU-A-CB (Split System: Heat Pump with Remote Outdoor Unit-Air-Source) | Centrally-Ducted | 291VAN054**AA* | CVAVA4924XMA*+UI | 88*TB66135C24*** | 52000 | 19.5 | 12 | 8.1 | 52500 | 46000 | 87.62% | 1.84 | 47500 | R-454B
215588325 | 4.29 | Yes | Yes | CARRIER | HRCU-A-CB (Split System: Heat Pump with Remote Outdoor Unit-Air-Source) | Centrally-Ducted | 27VNA154A*030* | CVAVA4924XMA*+UI | 59MN7C080C21**20 | 51500 | 19 | 11.5 | 8.1 | 53000 | 45500 | 85.85% | 1.88 | 48000 | R-454B
215588326 | 4.29 | Yes | Yes | BRYANT HEATING AND COOLING SYSTEMS | HRCU-A-CB (Split System: Heat Pump with Remote Outdoor Unit-Air-Source) | Centrally-Ducted | 291VAN054**AA* | CVAVA4924XMA*+UI | 987MC60080C21*** | 51500 | 19 | 11.5 | 8.1 | 53000 | 45500 | 85.85% | 1.88 | 48000 | R-454B
215588327 | 4.33 | Yes | Yes | CARRIER | HRCU-A-CB (Split System: Heat Pump with Remote Outdoor Unit-Air-Source) | Centrally-Ducted | 27VNA154A*030* | CVAVA4924XMA*+UI | 59MN7C100C21**22 | 52000 | 19 | 11.5 | 8.1 | 52500 | 46500 | 88.57% | 1.84 | 48000 | R-454B
215588328 | 4.33 | Yes | Yes | BRYANT HEATING AND COOLING SYSTEMS | HRCU-A-CB (Split System: Heat Pump with Remote Outdoor Unit-Air-Source) | Centrally-Ducted | 291VAN054**AA* | CVAVA4924XMA*+UI | 987MC66100C21*** | 52000 | 19 | 11.5 | 8.1 | 52500 | 46500 | 88.57% | 1.84 | 48000 | R-454B
215588329 | 4.29 | Yes | Yes | CARRIER | HRCU-A-CB (Split System: Heat Pump with Remote Outdoor Unit-Air-Source) | Centrally-Ducted | 27VNA154A*030* | CVAVA4924XMA*+UI | 59MN7C120C24**22 | 51500 | 19 | 11.5 | 8.1 | 53000 | 46500 | 87.74% | 1.84 | 48000 | R-454B
215588330 | 4.29 | Yes | Yes | BRYANT HEATING AND COOLING SYSTEMS | HRCU-A-CB (Split System: Heat Pump with Remote Outdoor Unit-Air-Source) | Centrally-Ducted | 291VAN054**AA* | CVAVA4924XMA*+UI | 987MC66120C24*** | 51500 | 19 | 11.5 | 8.1 | 53000 | 46500 | 87.74% | 1.84 | 48000 | R-454B
215588331 | 4.33 | Yes | Yes | CARRIER | HRCU-A-CB (Split System: Heat Pump with Remote Outdoor Unit-Air-Source) | Centrally-Ducted | 27VNA154A*030* | CVAVA4924XMA*+UI | 59TN6C100C21**22 | 52000 | 19 | 11.5 | 8.1 | 52500 | 46500 | 88.57% | 1.84 | 48000 | R-454B
215588332 | 4.33 | Yes | Yes | BRYANT HEATING AND COOLING SYSTEMS | HRCU-A-CB (Split System: Heat Pump with Remote Outdoor Unit-Air-Source) | Centrally-Ducted | 291VAN054**AA* | CVAVA4924XMA*+UI | 986TD66100C21*** | 52000 | 19 | 11.5 | 8.1 | 52500 | 46500 | 88.57% | 1.84 | 48000 | R-454B
215588333 | 4.33 | Yes | Yes | CARRIER | HRCU-A-CB (Split System: Heat Pump with Remote Outdoor Unit-Air-Source) | Centrally-Ducted | 27VNA154A*030* | CVAVA4924XMA*+UI | 59TN6C120C24**22 | 52000 | 19 | 12 | 8.1 | 52500 | 46500 | 88.57% | 1.86 | 48000 | R-454B
215588334 | 4.33 | Yes | Yes | BRYANT HEATING AND COOLING SYSTEMS | HRCU-A-CB (Split System: Heat Pump with Remote Outdoor Unit-Air-Source) | Centrally-Ducted | 291VAN054**AA* | CVAVA4924XMA*+UI | 986TD66120C24*** | 52000 | 19 | 12 | 8.1 | 52500 | 46500 | 88.57% | 1.86 | 48000 | R-454B
215588343 | 4.25 | Yes | No | CARRIER | HRCU-A-CB (Split System: Heat Pump with Remote Outdoor Unit-Air-Source) | Centrally-Ducted | 27VNA154A*030* | CVAVA6021XMA*+UI | 59MN7C060C21**20 | 51000 | 18.5 | 10.5 | 8.1 | 54000 | 46500 | 86.11% | 1.86 | 49000 | R-454B
215588344 | 4.25 | Yes | No | BRYANT HEATING AND COOLING SYSTEMS | HRCU-A-CB (Split System: Heat Pump with Remote Outdoor Unit-Air-Source) | Centrally-Ducted | 291VAN054**AA* | CVAVA6021XMA*+UI | 987MC60060C21*** | 51000 | 18.5 | 10.5 | 8.1 | 54000 | 46500 | 86.11% | 1.86 | 49000 | R-454B
215588345 | 4.33 | Yes | Yes | CARRIER | HRCU-A-CB (Split System: Heat Pump with Remote Outdoor Unit-Air-Source) | Centrally-Ducted | 27VNA154A*030* | CVAVA6021XMA*+UI | 59MN7C080C21**20 | 52000 | 19 | 11.5 | 8.1 | 53500 | 45500 | 85.05% | 1.88 | 48500 | R-454B
215588346 | 4.33 | Yes | Yes | BRYANT HEATING AND COOLING SYSTEMS | HRCU-A-CB (Split System: Heat Pump with Remote Outdoor Unit-Air-Source) | Centrally-Ducted | 291VAN054**AA* | CVAVA6021XMA*+UI | 987MC60080C21*** | 52000 | 19 | 11.5 | 8.1 | 53500 | 45500 | 85.05% | 1.88 | 48500 | R-454B
215588353 | 4.29 | Yes | Yes | CARRIER | HRCU-A-CB (Split System: Heat Pump with Remote Outdoor Unit-Air-Source) | Centrally-Ducted | 27VNA154A*030* | CVAVA6024XMA*+UI | 58TN*B070C21**20 | 51500 | 19 | 11.5 | 8.1 | 53000 | 47000 | 88.68% | 1.82 | 48500 | R-454B
215588354 | 4.29 | Yes | Yes | BRYANT HEATING AND COOLING SYSTEMS | HRCU-A-CB (Split System: Heat Pump with Remote Outdoor Unit-Air-Source) | Centrally-Ducted | 291VAN054**AA* | CVAVA6024XMA*+UI | 88*TB60070C21*** | 51500 | 19 | 11.5 | 8.1 | 53000 | 47000 | 88.68% | 1.82 | 48500 | R-454B
215588355 | 4.33 | Yes | Yes | CARRIER | HRCU-A-CB (Split System: Heat Pump with Remote Outdoor Unit-Air-Source) | Centrally-Ducted | 27VNA154A*030* | CVAVA6024XMA*+UI | 58TN*B090C21**20 | 52000 | 19.5 | 12 | 8.1 | 52500 | 46000 | 87.62% | 1.84 | 47500 | R-454B
215588356 | 4.33 | Yes | Yes | BRYANT HEATING AND COOLING SYSTEMS | HRCU-A-CB (Split System: Heat Pump with Remote Outdoor Unit-Air-Source) | Centrally-Ducted | 291VAN054**AA* | CVAVA6024XMA*+UI | 88*TB60090C21*** | 52000 | 19.5 | 12 | 8.1 | 52500 | 46000 | 87.62% | 1.84 | 47500 | R-454B
215588357 | 4.33 | Yes | Yes | CARRIER | HRCU-A-CB (Split System: Heat Pump with Remote Outdoor Unit-Air-Source) | Centrally-Ducted | 27VNA154A*030* | CVAVA6024XMA*+UI | 58TN*B110C21**20 | 52000 | 19.5 | 12 | 8.1 | 52500 | 46500 | 88.57% | 1.84 | 48000 | R-454B
215588358 | 4.33 | Yes | Yes | BRYANT HEATING AND COOLING SYSTEMS | HRCU-A-CB (Split System: Heat Pump with Remote Outdoor Unit-Air-Source) | Centrally-Ducted | 291VAN054**AA* | CVAVA6024XMA*+UI | 88*TB60110C21*** | 52000 | 19.5 | 12 | 8.1 | 52500 | 46500 | 88.57% | 1.84 | 48000 | R-454B
215588359 | 4.33 | Yes | Yes | CARRIER | HRCU-A-CB (Split System: Heat Pump with Remote Outdoor Unit-Air-Source) | Centrally-Ducted | 27VNA154A*030* | CVAVA6024XMA*+UI | 58TN*B135C24**22 | 52000 | 19.5 | 12 | 8.1 | 52500 | 46000 | 87.62% | 1.84 | 47500 | R-454B
215588360 | 4.33 | Yes | Yes | BRYANT HEATING AND COOLING SYSTEMS | HRCU-A-CB (Split System: Heat Pump with Remote Outdoor Unit-Air-Source) | Centrally-Ducted | 291VAN054**AA* | CVAVA6024XMA*+UI | 88*TB66135C24*** | 52000 | 19.5 | 12 | 8.1 | 52500 | 46000 | 87.62% | 1.84 | 47500 | R-454B
215588363 | 4.25 | Yes | No | CARRIER | HRCU-A-CB (Split System: Heat Pump with Remote Outdoor Unit-Air-Source) | Centrally-Ducted | 27VNA154A*030* | CVAVA6024XMA*+UI | 59MN7C060C21**20 | 51000 | 18.5 | 10.5 | 8.1 | 53500 | 46500 | 86.92% | 1.86 | 49000 | R-454B
215588364 | 4.25 | Yes | No | BRYANT HEATING AND COOLING SYSTEMS | HRCU-A-CB (Split System: Heat Pump with Remote Outdoor Unit-Air-Source) | Centrally-Ducted | 291VAN054**AA* | CVAVA6024XMA*+UI | 987MC60060C21*** | 51000 | 18.5 | 10.5 | 8.1 | 53500 | 46500 | 86.92% | 1.86 | 49000 | R-454B
215588365 | 4.29 | Yes | Yes | CARRIER | HRCU-A-CB (Split System: Heat Pump with Remote Outdoor Unit-Air-Source) | Centrally-Ducted | 27VNA154A*030* | CVAVA6024XMA*+UI | 59MN7C080C21**20 | 51500 | 19 | 11.5 | 8.1 | 53000 | 45500 | 85.85% | 1.88 | 48000 | R-454B
215588366 | 4.29 | Yes | Yes | BRYANT HEATING AND COOLING SYSTEMS | HRCU-A-CB (Split System: Heat Pump with Remote Outdoor Unit-Air-Source) | Centrally-Ducted | 291VAN054**AA* | CVAVA6024XMA*+UI | 987MC60080C21*** | 51500 | 19 | 11.5 | 8.1 | 53000 | 45500 | 85.85% | 1.88 | 48000 | R-454B
215588367 | 4.33 | Yes | Yes | CARRIER | HRCU-A-CB (Split System: Heat Pump with Remote Outdoor Unit-Air-Source) | Centrally-Ducted | 27VNA154A*030* | CVAVA6024XMA*+UI | 59MN7C100C21**22 | 52000 | 19 | 11.5 | 8.1 | 52500 | 46500 | 88.57% | 1.84 | 48000 | R-454B
215588368 | 4.33 | Yes | Yes | BRYANT HEATING AND COOLING SYSTEMS | HRCU-A-CB (Split System: Heat Pump with Remote Outdoor Unit-Air-Source) | Centrally-Ducted | 291VAN054**AA* | CVAVA6024XMA*+UI | 987MC66100C21*** | 52000 | 19 | 11.5 | 8.1 | 52500 | 46500 | 88.57% | 1.84 | 48000 | R-454B
215588369 | 4.33 | Yes | Yes | CARRIER | HRCU-A-CB (Split System: Heat Pump with Remote Outdoor Unit-Air-Source) | Centrally-Ducted | 27VNA154A*030* | CVAVA6024XMA*+UI | 59MN7C120C24**22 | 52000 | 19 | 11.5 | 8.1 | 53000 | 46500 | 87.74% | 1.84 | 48000 | R-454B
215588370 | 4.33 | Yes | Yes | BRYANT HEATING AND COOLING SYSTEMS | HRCU-A-CB (Split System: Heat Pump with Remote Outdoor Unit-Air-Source) | Centrally-Ducted | 291VAN054**AA* | CVAVA6024XMA*+UI | 987MC66120C24*** | 52000 | 19 | 11.5 | 8.1 | 53000 | 46500 | 87.74% | 1.84 | 48000 | R-454B
215588371 | 4.33 | Yes | Yes | CARRIER | HRCU-A-CB (Split System: Heat Pump with Remote Outdoor Unit-Air-Source) | Centrally-Ducted | 27VNA154A*030* | CVAVA6024XMA*+UI | 59TN6C100C21**22 | 52000 | 19 | 11.5 | 8.1 | 52500 | 46500 | 88.57% | 1.84 | 48000 | R-454B
215588372 | 4.33 | Yes | Yes | BRYANT HEATING AND COOLING SYSTEMS | HRCU-A-CB (Split System: Heat Pump with Remote Outdoor Unit-Air-Source) | Centrally-Ducted | 291VAN054**AA* | CVAVA6024XMA*+UI | 986TD66100C21*** | 52000 | 19 | 11.5 | 8.1 | 52500 | 46500 | 88.57% | 1.84 | 48000 | R-454B
215588373 | 4.33 | Yes | Yes | CARRIER | HRCU-A-CB (Split System: Heat Pump with Remote Outdoor Unit-Air-Source) | Centrally-Ducted | 27VNA154A*030* | CVAVA6024XMA*+UI | 59TN6C120C24**22 | 52000 | 19 | 12 | 8.1 | 52500 | 46500 | 88.57% | 1.86 | 48000 | R-454B
215588374 | 4.33 | Yes | Yes | BRYANT HEATING AND COOLING SYSTEMS | HRCU-A-CB (Split System: Heat Pump with Remote Outdoor Unit-Air-Source) | Centrally-Ducted | 291VAN054**AA* | CVAVA6024XMA*+UI | 986TD66120C24*** | 52000 | 19 | 12 | 8.1 | 52500 | 46500 | 88.57% | 1.86 | 48000 | R-454B
215588383 | 4.29 | Yes | Yes | CARRIER | HRCU-A-CB (Split System: Heat Pump with Remote Outdoor Unit-Air-Source) | Centrally-Ducted | 27VNA154A*030* | CVAVA6121XMA*+UI | 59MN7C060C21**20 | 51500 | 18.5 | 11 | 8.1 | 55000 | 46500 | 84.55% | 1.86 | 49500 | R-454B
215588384 | 4.29 | Yes | Yes | BRYANT HEATING AND COOLING SYSTEMS | HRCU-A-CB (Split System: Heat Pump with Remote Outdoor Unit-Air-Source) | Centrally-Ducted | 291VAN054**AA* | CVAVA6121XMA*+UI | 987MC60060C21*** | 51500 | 18.5 | 11 | 8.1 | 55000 | 46500 | 84.55% | 1.86 | 49500 | R-454B
215588387 | 4.38 | Yes | Yes | CARRIER | HRCU-A-CB (Split System: Heat Pump with Remote Outdoor Unit-Air-Source) | Centrally-Ducted | 27VNA154A*030* | CVAVA6121XMA*+UI | 59MN7C080C21**20 | 52500 | 19.5 | 11.7 | 8.1 | 54000 | 45500 | 84.26% | 1.86 | 48500 | R-454B
215588388 | 4.38 | Yes | Yes | BRYANT HEATING AND COOLING SYSTEMS | HRCU-A-CB (Split System: Heat Pump with Remote Outdoor Unit-Air-Source) | Centrally-Ducted | 291VAN054**AA* | CVAVA6121XMA*+UI | 987MC60080C21*** | 52500 | 19.5 | 11.7 | 8.1 | 54000 | 45500 | 84.26% | 1.86 | 48500 | R-454B
215588395 | 4.42 | Yes | Yes | CARRIER | HRCU-A-CB (Split System: Heat Pump with Remote Outdoor Unit-Air-Source) | Centrally-Ducted | 27VNA154A*030* | CVAVA6124XMA*+UI | 58TN*B090C21**20 | 53000 | 20 | 12.5 | 8.1 | 53000 | 46000 | 86.79% | 1.84 | 48000 | R-454B
215588396 | 4.42 | Yes | Yes | BRYANT HEATING AND COOLING SYSTEMS | HRCU-A-CB (Split System: Heat Pump with Remote Outdoor Unit-Air-Source) | Centrally-Ducted | 291VAN054**AA* | CVAVA6124XMA*+UI | 88*TB60090C21*** | 53000 | 20 | 12.5 | 8.1 | 53000 | 46000 | 86.79% | 1.84 | 48000 | R-454B
215588397 | 4.42 | Yes | Yes | CARRIER | HRCU-A-CB (Split System: Heat Pump with Remote Outdoor Unit-Air-Source) | Centrally-Ducted | 27VNA154A*030* | CVAVA6124XMA*+UI | 58TN*B110C21**20 | 53000 | 20 | 12.5 | 8.1 | 53000 | 46000 | 86.79% | 1.84 | 48000 | R-454B
215588398 | 4.42 | Yes | Yes | BRYANT HEATING AND COOLING SYSTEMS | HRCU-A-CB (Split System: Heat Pump with Remote Outdoor Unit-Air-Source) | Centrally-Ducted | 291VAN054**AA* | CVAVA6124XMA*+UI | 88*TB60110C21*** | 53000 | 20 | 12.5 | 8.1 | 53000 | 46000 | 86.79% | 1.84 | 48000 | R-454B
215588399 | 4.42 | Yes | Yes | CARRIER | HRCU-A-CB (Split System: Heat Pump with Remote Outdoor Unit-Air-Source) | Centrally-Ducted | 27VNA154A*030* | CVAVA6124XMA*+UI | 58TN*B135C24**22 | 53000 | 20 | 12.5 | 8.1 | 53000 | 46000 | 86.79% | 1.84 | 47500 | R-454B
215588400 | 4.42 | Yes | Yes | BRYANT HEATING AND COOLING SYSTEMS | HRCU-A-CB (Split System: Heat Pump with Remote Outdoor Unit-Air-Source) | Centrally-Ducted | 291VAN054**AA* | CVAVA6124XMA*+UI | 88*TB66135C24*** | 53000 | 20 | 12.5 | 8.1 | 53000 | 46000 | 86.79% | 1.84 | 47500 | R-454B
215588405 | 4.29 | Yes | Yes | CARRIER | HRCU-A-CB (Split System: Heat Pump with Remote Outdoor Unit-Air-Source) | Centrally-Ducted | 27VNA154A*030* | CVAVA6124XMA*+UI | 59MN7C060C21**20 | 51500 | 18.5 | 11 | 8.1 | 54500 | 46500 | 85.32% | 1.86 | 49000 | R-454B
215588406 | 4.29 | Yes | Yes | BRYANT HEATING AND COOLING SYSTEMS | HRCU-A-CB (Split System: Heat Pump with Remote Outdoor Unit-Air-Source) | Centrally-Ducted | 291VAN054**AA* | CVAVA6124XMA*+UI | 987MC60060C21*** | 51500 | 18.5 | 11 | 8.1 | 54500 | 46500 | 85.32% | 1.86 | 49000 | R-454B
215588407 | 4.38 | Yes | Yes | CARRIER | HRCU-A-CB (Split System: Heat Pump with Remote Outdoor Unit-Air-Source) | Centrally-Ducted | 27VNA154A*030* | CVAVA6124XMA*+UI | 59MN7C080C21**20 | 52500 | 19.5 | 12 | 8.1 | 53500 | 45500 | 85.05% | 1.86 | 48000 | R-454B
215588408 | 4.38 | Yes | Yes | BRYANT HEATING AND COOLING SYSTEMS | HRCU-A-CB (Split System: Heat Pump with Remote Outdoor Unit-Air-Source) | Centrally-Ducted | 291VAN054**AA* | CVAVA6124XMA*+UI | 987MC60080C21*** | 52500 | 19.5 | 12 | 8.1 | 53500 | 45500 | 85.05% | 1.86 | 48000 | R-454B
215588409 | 4.42 | Yes | Yes | CARRIER | HRCU-A-CB (Split System: Heat Pump with Remote Outdoor Unit-Air-Source) | Centrally-Ducted | 27VNA154A*030* | CVAVA6124XMA*+UI | 59MN7C100C21**22 | 53000 | 19.5 | 12 | 8.1 | 53500 | 46500 | 86.92% | 1.84 | 48000 | R-454B
215588410 | 4.42 | Yes | Yes | BRYANT HEATING AND COOLING SYSTEMS | HRCU-A-CB (Split System: Heat Pump with Remote Outdoor Unit-Air-Source) | Centrally-Ducted | 291VAN054**AA* | CVAVA6124XMA*+UI | 987MC66100C21*** | 53000 | 19.5 | 12 | 8.1 | 53500 | 46500 | 86.92% | 1.84 | 48000 | R-454B
215588411 | 4.38 | Yes | Yes | CARRIER | HRCU-A-CB (Split System: Heat Pump with Remote Outdoor Unit-Air-Source) | Centrally-Ducted | 27VNA154A*030* | CVAVA6124XMA*+UI | 59MN7C120C24**22 | 52500 | 19.5 | 12 | 8.1 | 53500 | 46500 | 86.92% | 1.82 | 48000 | R-454B
215588412 | 4.38 | Yes | Yes | BRYANT HEATING AND COOLING SYSTEMS | HRCU-A-CB (Split System: Heat Pump with Remote Outdoor Unit-Air-Source) | Centrally-Ducted | 291VAN054**AA* | CVAVA6124XMA*+UI | 987MC66120C24*** | 52500 | 19.5 | 12 | 8.1 | 53500 | 46500 | 86.92% | 1.82 | 48000 | R-454B
215588413 | 4.42 | Yes | Yes | CARRIER | HRCU-A-CB (Split System: Heat Pump with Remote Outdoor Unit-Air-Source) | Centrally-Ducted | 27VNA154A*030* | CVAVA6124XMA*+UI | 59TN6C100C21**22 | 53000 | 19.5 | 12 | 8.1 | 53500 | 46500 | 86.92% | 1.84 | 48000 | R-454B
215588414 | 4.42 | Yes | Yes | BRYANT HEATING AND COOLING SYSTEMS | HRCU-A-CB (Split System: Heat Pump with Remote Outdoor Unit-Air-Source) | Centrally-Ducted | 291VAN054**AA* | CVAVA6124XMA*+UI | 986TD66100C21*** | 53000 | 19.5 | 12 | 8.1 | 53500 | 46500 | 86.92% | 1.84 | 48000 | R-454B
215588415 | 4.42 | Yes | Yes | CARRIER | HRCU-A-CB (Split System: Heat Pump with Remote Outdoor Unit-Air-Source) | Centrally-Ducted | 27VNA154A*030* | CVAVA6124XMA*+UI | 59TN6C120C24**22 | 53000 | 19.5 | 12 | 8.1 | 53500 | 46500 | 86.92% | 1.84 | 48000 | R-454B
215588416 | 4.42 | Yes | Yes | BRYANT HEATING AND COOLING SYSTEMS | HRCU-A-CB (Split System: Heat Pump with Remote Outdoor Unit-Air-Source) | Centrally-Ducted | 291VAN054**AA* | CVAVA6124XMA*+UI | 986TD66120C24*** | 53000 | 19.5 | 12 | 8.1 | 53500 | 46500 | 86.92% | 1.84 | 48000 | R-454B
215588417 | 4 | Yes | Yes | CARRIER | HRCU-A-CB (Split System: Heat Pump with Remote Outdoor Unit-Air-Source) | Centrally-Ducted | 27VNA154A*030* | CAA**4821AM*+UI | 58CU*B040C17**12 | 48000 | 18.5 | 11.5 | 10.5 | 51500 | 51000 | 99.03% | 2 | 49500 | R-454B
215588418 | 4 | Yes | Yes | BRYANT HEATING AND COOLING SYSTEMS | HRCU-A-CB (Split System: Heat Pump with Remote Outdoor Unit-Air-Source) | Centrally-Ducted | 291VAN054**AA* | CAA**4821AM*+UI | 83*CB36040C17*** | 48000 | 18.5 | 11.5 | 10.5 | 51500 | 51000 | 99.03% | 2 | 49500 | R-454B
215588419 | 3.96 | Yes | Yes | CARRIER | HRCU-A-CB (Split System: Heat Pump with Remote Outdoor Unit-Air-Source) | Centrally-Ducted | 27VNA154A*030* | CAA**4821AM*+UI | 58CU*B060C17**16 | 47500 | 18.5 | 11.5 | 10.5 | 51500 | 50500 | 98.06% | 2 | 49500 | R-454B
215588420 | 3.96 | Yes | Yes | BRYANT HEATING AND COOLING SYSTEMS | HRCU-A-CB (Split System: Heat Pump with Remote Outdoor Unit-Air-Source) | Centrally-Ducted | 291VAN054**AA* | CAA**4821AM*+UI | 83*CB48060C17*** | 47500 | 18.5 | 11.5 | 10.5 | 51500 | 50500 | 98.06% | 2 | 49500 | R-454B
215588421 | 3.92 | Yes | Yes | CARRIER | HRCU-A-CB (Split System: Heat Pump with Remote Outdoor Unit-Air-Source) | Centrally-Ducted | 27VNA154A*030* | CAA**4821AM*+UI | 59TN7A080C17**16 | 47000 | 18 | 11 | 10.5 | 51500 | 51000 | 99.03% | 2 | 49500 | R-454B
215588422 | 3.92 | Yes | Yes | BRYANT HEATING AND COOLING SYSTEMS | HRCU-A-CB (Split System: Heat Pump with Remote Outdoor Unit-Air-Source) | Centrally-Ducted | 291VAN054**AA* | CAA**4821AM*+UI | 987TA42080C17*** | 47000 | 18 | 11 | 10.5 | 51500 | 51000 | 99.03% | 2 | 49500 | R-454B
215588423 | 4.08 | Yes | Yes | CARRIER | HRCU-A-CB (Split System: Heat Pump with Remote Outdoor Unit-Air-Source) | Centrally-Ducted | 27VNA154A*030* | CAA**6024AM*+UI | 59TN6C080C21**20 | 49000 | 19 | 11 | 10.5 | 52500 | 53500 | 101.9% | 1.94 | 51000 | R-454B
215588424 | 4.08 | Yes | Yes | BRYANT HEATING AND COOLING SYSTEMS | HRCU-A-CB (Split System: Heat Pump with Remote Outdoor Unit-Air-Source) | Centrally-Ducted | 291VAN054**AA* | CAA**6024AM*+UI | 986TD60080C21*** | 49000 | 19 | 11 | 10.5 | 52500 | 53500 | 101.9% | 1.94 | 51000 | R-454B
215588425 | 4.13 | Yes | Yes | CARRIER | HRCU-A-CB (Split System: Heat Pump with Remote Outdoor Unit-Air-Source) | Centrally-Ducted | 27VNA154A*030* | CAA**6024AM*+UI | 58CU*B080C21**20 | 49500 | 19.5 | 12 | 10.5 | 52000 | 52500 | 101% | 1.98 | 50000 | R-454B
215588426 | 4.13 | Yes | Yes | BRYANT HEATING AND COOLING SYSTEMS | HRCU-A-CB (Split System: Heat Pump with Remote Outdoor Unit-Air-Source) | Centrally-Ducted | 291VAN054**AA* | CAA**6024AM*+UI | 83*CB60080C21*** | 49500 | 19.5 | 12 | 10.5 | 52000 | 52500 | 101% | 1.98 | 50000 | R-454B
215588427 | 4.13 | Yes | Yes | CARRIER | HRCU-A-CB (Split System: Heat Pump with Remote Outdoor Unit-Air-Source) | Centrally-Ducted | 27VNA154A*030* | CAA**6024AM*+UI | 58CU*B100C21**20 | 49500 | 19 | 11.5 | 10.5 | 52500 | 53000 | 101% | 1.96 | 50500 | R-454B
215588428 | 4.13 | Yes | Yes | BRYANT HEATING AND COOLING SYSTEMS | HRCU-A-CB (Split System: Heat Pump with Remote Outdoor Unit-Air-Source) | Centrally-Ducted | 291VAN054**AA* | CAA**6024AM*+UI | 83*CB60100C21*** | 49500 | 19 | 11.5 | 10.5 | 52500 | 53000 | 101% | 1.96 | 50500 | R-454B
215588429 | 4.08 | Yes | Yes | CARRIER | HRCU-A-CB (Split System: Heat Pump with Remote Outdoor Unit-Air-Source) | Centrally-Ducted | 27VNA154A*030* | CAA**6024AM*+UI | 59TN7A080C21**20 | 49000 | 19 | 11 | 10.5 | 52500 | 53500 | 101.9% | 1.94 | 51000 | R-454B
215588430 | 4.08 | Yes | Yes | BRYANT HEATING AND COOLING SYSTEMS | HRCU-A-CB (Split System: Heat Pump with Remote Outdoor Unit-Air-Source) | Centrally-Ducted | 291VAN054**AA* | CAA**6024AM*+UI | 987TA60080C21*** | 49000 | 19 | 11 | 10.5 | 52500 | 53500 | 101.9% | 1.94 | 51000 | R-454B
215588431 | 4.08 | Yes | Yes | CARRIER | HRCU-A-CB (Split System: Heat Pump with Remote Outdoor Unit-Air-Source) | Centrally-Ducted | 27VNA154A*030* | CAA**6024AM*+UI | 59TN7A100C21**22 | 49000 | 19 | 11 | 10.5 | 52500 | 53500 | 101.9% | 1.96 | 50500 | R-454B
215588432 | 4.08 | Yes | Yes | BRYANT HEATING AND COOLING SYSTEMS | HRCU-A-CB (Split System: Heat Pump with Remote Outdoor Unit-Air-Source) | Centrally-Ducted | 291VAN054**AA* | CAA**6024AM*+UI | 987TA66100C21*** | 49000 | 19 | 11 | 10.5 | 52500 | 53500 | 101.9% | 1.96 | 50500 | R-454B
215588433 | 4.13 | Yes | Yes | CARRIER | HRCU-A-CB (Split System: Heat Pump with Remote Outdoor Unit-Air-Source) | Centrally-Ducted | 27VNA154A*030* | CAA**6024AM*+UI | 59TN7A120C24**22 | 49500 | 19 | 11.5 | 10.5 | 52500 | 53500 | 101.9% | 1.96 | 50500 | R-454B
215588434 | 4.13 | Yes | Yes | BRYANT HEATING AND COOLING SYSTEMS | HRCU-A-CB (Split System: Heat Pump with Remote Outdoor Unit-Air-Source) | Centrally-Ducted | 291VAN054**AA* | CAA**6024AM*+UI | 987TA66120C24*** | 49500 | 19 | 11.5 | 10.5 | 52500 | 53500 | 101.9% | 1.96 | 50500 | R-454B
215588435 | 4.17 | Yes | Yes | CARRIER | HRCU-A-CB (Split System: Heat Pump with Remote Outdoor Unit-Air-Source) | Centrally-Ducted | 27VNA154A*030* | CAA**6121AM*+UI | 58CU*B040C17**12 | 50000 | 19 | 12 | 10 | 52000 | 51500 | 99.04% | 1.96 | 50000 | R-454B
215588436 | 4.17 | Yes | Yes | BRYANT HEATING AND COOLING SYSTEMS | HRCU-A-CB (Split System: Heat Pump with Remote Outdoor Unit-Air-Source) | Centrally-Ducted | 291VAN054**AA* | CAA**6121AM*+UI | 83*CB36040C17*** | 50000 | 19 | 12 | 10 | 52000 | 51500 | 99.04% | 1.96 | 50000 | R-454B
215588437 | 4.13 | Yes | Yes | CARRIER | HRCU-A-CB (Split System: Heat Pump with Remote Outdoor Unit-Air-Source) | Centrally-Ducted | 27VNA154A*030* | CAA**6121AM*+UI | 58CU*B060C17**16 | 49500 | 19 | 12 | 10 | 52000 | 51500 | 99.04% | 2 | 50000 | R-454B
215588438 | 4.13 | Yes | Yes | BRYANT HEATING AND COOLING SYSTEMS | HRCU-A-CB (Split System: Heat Pump with Remote Outdoor Unit-Air-Source) | Centrally-Ducted | 291VAN054**AA* | CAA**6121AM*+UI | 83*CB48060C17*** | 49500 | 19 | 12 | 10 | 52000 | 51500 | 99.04% | 2 | 50000 | R-454B
215588439 | 4.08 | Yes | Yes | CARRIER | HRCU-A-CB (Split System: Heat Pump with Remote Outdoor Unit-Air-Source) | Centrally-Ducted | 27VNA154A*030* | CAA**6121AM*+UI | 59TN7A080C17**16 | 49000 | 18.5 | 11.5 | 10 | 52500 | 51500 | 98.1% | 2.02 | 50500 | R-454B
215588440 | 4.08 | Yes | Yes | BRYANT HEATING AND COOLING SYSTEMS | HRCU-A-CB (Split System: Heat Pump with Remote Outdoor Unit-Air-Source) | Centrally-Ducted | 291VAN054**AA* | CAA**6121AM*+UI | 987TA42080C17*** | 49000 | 18.5 | 11.5 | 10 | 52500 | 51500 | 98.1% | 2.02 | 50500 | R-454B
215588441 | 4.04 | Yes | Yes | CARRIER | HRCU-A-CB (Split System: Heat Pump with Remote Outdoor Unit-Air-Source) | Centrally-Ducted | 27VNA154A*030* | CSAH*4812AM*+UI | 58CU*B040C17**12 | 48500 | 18 | 11.5 | 11.5 | 51500 | 51000 | 99.03% | 1.98 | 49500 | R-454B
215588442 | 4.04 | Yes | Yes | BRYANT HEATING AND COOLING SYSTEMS | HRCU-A-CB (Split System: Heat Pump with Remote Outdoor Unit-Air-Source) | Centrally-Ducted | 291VAN054**AA* | CSAH*4812AM*+UI | 83*CB36040C17*** | 48500 | 18 | 11.5 | 11.5 | 51500 | 51000 | 99.03% | 1.98 | 49500 | R-454B
215588443 | 4.04 | Yes | Yes | CARRIER | HRCU-A-CB (Split System: Heat Pump with Remote Outdoor Unit-Air-Source) | Centrally-Ducted | 27VNA154A*030* | CSAH*4812AM*+UI | 58CU*B060C17**16 | 48500 | 18 | 11.5 | 11.5 | 51500 | 50500 | 98.06% | 1.96 | 49500 | R-454B
215588444 | 4.04 | Yes | Yes | BRYANT HEATING AND COOLING SYSTEMS | HRCU-A-CB (Split System: Heat Pump with Remote Outdoor Unit-Air-Source) | Centrally-Ducted | 291VAN054**AA* | CSAH*4812AM*+UI | 83*CB48060C17*** | 48500 | 18 | 11.5 | 11.5 | 51500 | 50500 | 98.06% | 1.96 | 49500 | R-454B
215588445 | 3.96 | Yes | Yes | CARRIER | HRCU-A-CB (Split System: Heat Pump with Remote Outdoor Unit-Air-Source) | Centrally-Ducted | 27VNA154A*030* | CSAH*4812AM*+UI | 59TN7A080C17**16 | 47500 | 17 | 11 | 11.5 | 52000 | 51000 | 98.08% | 1.92 | 50000 | R-454B
215588446 | 3.96 | Yes | Yes | BRYANT HEATING AND COOLING SYSTEMS | HRCU-A-CB (Split System: Heat Pump with Remote Outdoor Unit-Air-Source) | Centrally-Ducted | 291VAN054**AA* | CSAH*4812AM*+UI | 987TA42080C17*** | 47500 | 17 | 11 | 11.5 | 52000 | 51000 | 98.08% | 1.92 | 50000 | R-454B
215588447 | 4.13 | Yes | Yes | CARRIER | HRCU-A-CB (Split System: Heat Pump with Remote Outdoor Unit-Air-Source) | Centrally-Ducted | 27VNA154A*030* | CSAH*6012AM*+UI | 59TN6C080C21**20 | 49500 | 18.5 | 11 | 10.5 | 52500 | 53500 | 101.9% | 1.9 | 50500 | R-454B
215588448 | 4.13 | Yes | Yes | BRYANT HEATING AND COOLING SYSTEMS | HRCU-A-CB (Split System: Heat Pump with Remote Outdoor Unit-Air-Source) | Centrally-Ducted | 291VAN054**AA* | CSAH*6012AM*+UI | 986TD60080C21*** | 49500 | 18.5 | 11 | 10.5 | 52500 | 53500 | 101.9% | 1.9 | 50500 | R-454B
215588449 | 4.13 | Yes | Yes | CARRIER | HRCU-A-CB (Split System: Heat Pump with Remote Outdoor Unit-Air-Source) | Centrally-Ducted | 27VNA154A*030* | CSAH*6012AM*+UI | 58CU*B040C17**12 | 49500 | 18.5 | 11.5 | 10 | 52000 | 51000 | 98.08% | 1.98 | 50000 | R-454B
215588450 | 4.13 | Yes | Yes | BRYANT HEATING AND COOLING SYSTEMS | HRCU-A-CB (Split System: Heat Pump with Remote Outdoor Unit-Air-Source) | Centrally-Ducted | 291VAN054**AA* | CSAH*6012AM*+UI | 83*CB36040C17*** | 49500 | 18.5 | 11.5 | 10 | 52000 | 51000 | 98.08% | 1.98 | 50000 | R-454B
215588451 | 4.13 | Yes | Yes | CARRIER | HRCU-A-CB (Split System: Heat Pump with Remote Outdoor Unit-Air-Source) | Centrally-Ducted | 27VNA154A*030* | CSAH*6012AM*+UI | 58CU*B060C17**16 | 49500 | 18.5 | 11.5 | 10 | 51500 | 50500 | 98.06% | 2 | 50000 | R-454B
215588452 | 4.13 | Yes | Yes | BRYANT HEATING AND COOLING SYSTEMS | HRCU-A-CB (Split System: Heat Pump with Remote Outdoor Unit-Air-Source) | Centrally-Ducted | 291VAN054**AA* | CSAH*6012AM*+UI | 83*CB48060C17*** | 49500 | 18.5 | 11.5 | 10 | 51500 | 50500 | 98.06% | 2 | 50000 | R-454B
215588453 | 4.17 | Yes | Yes | CARRIER | HRCU-A-CB (Split System: Heat Pump with Remote Outdoor Unit-Air-Source) | Centrally-Ducted | 27VNA154A*030* | CSAH*6012AM*+UI | 58CU*B080C21**20 | 50000 | 19 | 11.7 | 10 | 52000 | 52500 | 101% | 1.88 | 50000 | R-454B
215588454 | 4.17 | Yes | Yes | BRYANT HEATING AND COOLING SYSTEMS | HRCU-A-CB (Split System: Heat Pump with Remote Outdoor Unit-Air-Source) | Centrally-Ducted | 291VAN054**AA* | CSAH*6012AM*+UI | 83*CB60080C21*** | 50000 | 19 | 11.7 | 10 | 52000 | 52500 | 101% | 1.88 | 50000 | R-454B
215588455 | 4.17 | Yes | Yes | CARRIER | HRCU-A-CB (Split System: Heat Pump with Remote Outdoor Unit-Air-Source) | Centrally-Ducted | 27VNA154A*030* | CSAH*6012AM*+UI | 58CU*B100C21**20 | 50000 | 18.5 | 11.5 | 10 | 52500 | 53000 | 101% | 1.84 | 50500 | R-454B
215588456 | 4.17 | Yes | Yes | BRYANT HEATING AND COOLING SYSTEMS | HRCU-A-CB (Split System: Heat Pump with Remote Outdoor Unit-Air-Source) | Centrally-Ducted | 291VAN054**AA* | CSAH*6012AM*+UI | 83*CB60100C21*** | 50000 | 18.5 | 11.5 | 10 | 52500 | 53000 | 101% | 1.84 | 50500 | R-454B
215588457 | 4.04 | Yes | Yes | CARRIER | HRCU-A-CB (Split System: Heat Pump with Remote Outdoor Unit-Air-Source) | Centrally-Ducted | 27VNA154A*030* | CSAH*6012AM*+UI | 59TN7A080C17**16 | 48500 | 17.5 | 11 | 9.5 | 52000 | 51000 | 98.08% | 1.92 | 50000 | R-454B
215588458 | 4.04 | Yes | Yes | BRYANT HEATING AND COOLING SYSTEMS | HRCU-A-CB (Split System: Heat Pump with Remote Outdoor Unit-Air-Source) | Centrally-Ducted | 291VAN054**AA* | CSAH*6012AM*+UI | 987TA42080C17*** | 48500 | 17.5 | 11 | 9.5 | 52000 | 51000 | 98.08% | 1.92 | 50000 | R-454B
215588459 | 4.13 | Yes | Yes | CARRIER | HRCU-A-CB (Split System: Heat Pump with Remote Outdoor Unit-Air-Source) | Centrally-Ducted | 27VNA154A*030* | CSAH*6012AM*+UI | 59TN7A080C21**20 | 49500 | 18.5 | 11 | 10.5 | 52500 | 53500 | 101.9% | 1.9 | 50500 | R-454B
215588460 | 4.13 | Yes | Yes | BRYANT HEATING AND COOLING SYSTEMS | HRCU-A-CB (Split System: Heat Pump with Remote Outdoor Unit-Air-Source) | Centrally-Ducted | 291VAN054**AA* | CSAH*6012AM*+UI | 987TA60080C21*** | 49500 | 18.5 | 11 | 10.5 | 52500 | 53500 | 101.9% | 1.9 | 50500 | R-454B
215588461 | 4.13 | Yes | Yes | CARRIER | HRCU-A-CB (Split System: Heat Pump with Remote Outdoor Unit-Air-Source) | Centrally-Ducted | 27VNA154A*030* | CSAH*6012AM*+UI | 59TN7A100C21**22 | 49500 | 18.5 | 11 | 10.5 | 52500 | 53500 | 101.9% | 1.9 | 50500 | R-454B
215588462 | 4.13 | Yes | Yes | BRYANT HEATING AND COOLING SYSTEMS | HRCU-A-CB (Split System: Heat Pump with Remote Outdoor Unit-Air-Source) | Centrally-Ducted | 291VAN054**AA* | CSAH*6012AM*+UI | 987TA66100C21*** | 49500 | 18.5 | 11 | 10.5 | 52500 | 53500 | 101.9% | 1.9 | 50500 | R-454B
215588463 | 4.17 | Yes | Yes | CARRIER | HRCU-A-CB (Split System: Heat Pump with Remote Outdoor Unit-Air-Source) | Centrally-Ducted | 27VNA154A*030* | CSAH*6012AM*+UI | 59TN7A120C24**22 | 50000 | 18.5 | 11.5 | 10.5 | 52500 | 53000 | 101% | 1.94 | 50500 | R-454B
215588464 | 4.17 | Yes | Yes | BRYANT HEATING AND COOLING SYSTEMS | HRCU-A-CB (Split System: Heat Pump with Remote Outdoor Unit-Air-Source) | Centrally-Ducted | 291VAN054**AA* | CSAH*6012AM*+UI | 987TA66120C24*** | 50000 | 18.5 | 11.5 | 10.5 | 52500 | 53000 | 101% | 1.94 | 50500 | R-454B
215588483 | 4.29 | Yes | Yes | CARRIER | HRCU-A-CB (Split System: Heat Pump with Remote Outdoor Unit-Air-Source) | Centrally-Ducted | 27VNA154A*030* | CVAMA6024XMA*+UI | 59TN6C080C21**20 | 51500 | 19 | 11.5 | 8.1 | 53000 | 47000 | 88.68% | 1.84 | 48000 | R-454B
215588484 | 4.29 | Yes | Yes | BRYANT HEATING AND COOLING SYSTEMS | HRCU-A-CB (Split System: Heat Pump with Remote Outdoor Unit-Air-Source) | Centrally-Ducted | 291VAN054**AA* | CVAMA6024XMA*+UI | 986TD60080C21*** | 51500 | 19 | 11.5 | 8.1 | 53000 | 47000 | 88.68% | 1.84 | 48000 | R-454B
215588489 | 4.29 | Yes | Yes | CARRIER | HRCU-A-CB (Split System: Heat Pump with Remote Outdoor Unit-Air-Source) | Centrally-Ducted | 27VNA154A*030* | CVAMA6024XMA*+UI | 59TN7A080C21**20 | 51500 | 19 | 11.5 | 8.1 | 53000 | 47000 | 88.68% | 1.84 | 48000 | R-454B
215588490 | 4.29 | Yes | Yes | BRYANT HEATING AND COOLING SYSTEMS | HRCU-A-CB (Split System: Heat Pump with Remote Outdoor Unit-Air-Source) | Centrally-Ducted | 291VAN054**AA* | CVAMA6024XMA*+UI | 987TA60080C21*** | 51500 | 19 | 11.5 | 8.1 | 53000 | 47000 | 88.68% | 1.84 | 48000 | R-454B
215588491 | 4.33 | Yes | Yes | CARRIER | HRCU-A-CB (Split System: Heat Pump with Remote Outdoor Unit-Air-Source) | Centrally-Ducted | 27VNA154A*030* | CVAMA6024XMA*+UI | 59TN7A100C21**22 | 52000 | 19 | 11.5 | 8.1 | 53000 | 46500 | 87.74% | 1.84 | 48000 | R-454B
215588492 | 4.33 | Yes | Yes | BRYANT HEATING AND COOLING SYSTEMS | HRCU-A-CB (Split System: Heat Pump with Remote Outdoor Unit-Air-Source) | Centrally-Ducted | 291VAN054**AA* | CVAMA6024XMA*+UI | 987TA66100C21*** | 52000 | 19 | 11.5 | 8.1 | 53000 | 46500 | 87.74% | 1.84 | 48000 | R-454B
215588493 | 4.33 | Yes | Yes | CARRIER | HRCU-A-CB (Split System: Heat Pump with Remote Outdoor Unit-Air-Source) | Centrally-Ducted | 27VNA154A*030* | CVAMA6024XMA*+UI | 59TN7A120C24**22 | 52000 | 19 | 12 | 8.1 | 52500 | 46500 | 88.57% | 1.86 | 48000 | R-454B
215588494 | 4.33 | Yes | Yes | BRYANT HEATING AND COOLING SYSTEMS | HRCU-A-CB (Split System: Heat Pump with Remote Outdoor Unit-Air-Source) | Centrally-Ducted | 291VAN054**AA* | CVAMA6024XMA*+UI | 987TA66120C24*** | 52000 | 19 | 12 | 8.1 | 52500 | 46500 | 88.57% | 1.86 | 48000 | R-454B
215588495 | 4.38 | Yes | Yes | CARRIER | HRCU-A-CB (Split System: Heat Pump with Remote Outdoor Unit-Air-Source) | Centrally-Ducted | 27VNA154A*030* | CVAMA6124XMA*+UI | 59TN6C080C21**20 | 52500 | 19.5 | 12 | 8.1 | 53500 | 46500 | 86.92% | 1.82 | 48000 | R-454B
215588496 | 4.38 | Yes | Yes | BRYANT HEATING AND COOLING SYSTEMS | HRCU-A-CB (Split System: Heat Pump with Remote Outdoor Unit-Air-Source) | Centrally-Ducted | 291VAN054**AA* | CVAMA6124XMA*+UI | 986TD60080C21*** | 52500 | 19.5 | 12 | 8.1 | 53500 | 46500 | 86.92% | 1.82 | 48000 | R-454B
215588501 | 4.38 | Yes | Yes | CARRIER | HRCU-A-CB (Split System: Heat Pump with Remote Outdoor Unit-Air-Source) | Centrally-Ducted | 27VNA154A*030* | CVAMA6124XMA*+UI | 59TN7A080C21**20 | 52500 | 19.5 | 12 | 8.1 | 53500 | 46500 | 86.92% | 1.82 | 48000 | R-454B
215588502 | 4.38 | Yes | Yes | BRYANT HEATING AND COOLING SYSTEMS | HRCU-A-CB (Split System: Heat Pump with Remote Outdoor Unit-Air-Source) | Centrally-Ducted | 291VAN054**AA* | CVAMA6124XMA*+UI | 987TA60080C21*** | 52500 | 19.5 | 12 | 8.1 | 53500 | 46500 | 86.92% | 1.82 | 48000 | R-454B
215588503 | 4.38 | Yes | Yes | CARRIER | HRCU-A-CB (Split System: Heat Pump with Remote Outdoor Unit-Air-Source) | Centrally-Ducted | 27VNA154A*030* | CVAMA6124XMA*+UI | 59TN7A100C21**22 | 52500 | 19.5 | 12 | 8.1 | 53500 | 46500 | 86.92% | 1.84 | 48000 | R-454B
215588504 | 4.38 | Yes | Yes | BRYANT HEATING AND COOLING SYSTEMS | HRCU-A-CB (Split System: Heat Pump with Remote Outdoor Unit-Air-Source) | Centrally-Ducted | 291VAN054**AA* | CVAMA6124XMA*+UI | 987TA66100C21*** | 52500 | 19.5 | 12 | 8.1 | 53500 | 46500 | 86.92% | 1.84 | 48000 | R-454B
215588505 | 4.42 | Yes | Yes | CARRIER | HRCU-A-CB (Split System: Heat Pump with Remote Outdoor Unit-Air-Source) | Centrally-Ducted | 27VNA154A*030* | CVAMA6124XMA*+UI | 59TN7A120C24**22 | 53000 | 19.5 | 12 | 8.1 | 53500 | 46500 | 86.92% | 1.84 | 48000 | R-454B
215588506 | 4.42 | Yes | Yes | BRYANT HEATING AND COOLING SYSTEMS | HRCU-A-CB (Split System: Heat Pump with Remote Outdoor Unit-Air-Source) | Centrally-Ducted | 291VAN054**AA* | CVAMA6124XMA*+UI | 987TA66120C24*** | 53000 | 19.5 | 12 | 8.1 | 53500 | 46500 | 86.92% | 1.84 | 48000 | R-454B
215588513 | 4.29 | Yes | Yes | CARRIER | HRCU-A-CB (Split System: Heat Pump with Remote Outdoor Unit-Air-Source) | Centrally-Ducted | 27VNA154A*030* | CVAVA4924XMA*+UI | 59TN6C080C21**20 | 51500 | 19 | 11.5 | 8.1 | 53000 | 46500 | 87.74% | 1.84 | 48000 | R-454B
215588514 | 4.29 | Yes | Yes | BRYANT HEATING AND COOLING SYSTEMS | HRCU-A-CB (Split System: Heat Pump with Remote Outdoor Unit-Air-Source) | Centrally-Ducted | 291VAN054**AA* | CVAVA4924XMA*+UI | 986TD60080C21*** | 51500 | 19 | 11.5 | 8.1 | 53000 | 46500 | 87.74% | 1.84 | 48000 | R-454B
215588519 | 4.29 | Yes | Yes | CARRIER | HRCU-A-CB (Split System: Heat Pump with Remote Outdoor Unit-Air-Source) | Centrally-Ducted | 27VNA154A*030* | CVAVA4924XMA*+UI | 59TN7A080C21**20 | 51500 | 19 | 11.5 | 8.1 | 53000 | 46500 | 87.74% | 1.84 | 48000 | R-454B
215588520 | 4.29 | Yes | Yes | BRYANT HEATING AND COOLING SYSTEMS | HRCU-A-CB (Split System: Heat Pump with Remote Outdoor Unit-Air-Source) | Centrally-Ducted | 291VAN054**AA* | CVAVA4924XMA*+UI | 987TA60080C21*** | 51500 | 19 | 11.5 | 8.1 | 53000 | 46500 | 87.74% | 1.84 | 48000 | R-454B
215588521 | 4.33 | Yes | Yes | CARRIER | HRCU-A-CB (Split System: Heat Pump with Remote Outdoor Unit-Air-Source) | Centrally-Ducted | 27VNA154A*030* | CVAVA4924XMA*+UI | 59TN7A100C21**22 | 52000 | 19 | 11.5 | 8.1 | 52500 | 46500 | 88.57% | 1.84 | 48000 | R-454B
215588522 | 4.33 | Yes | Yes | BRYANT HEATING AND COOLING SYSTEMS | HRCU-A-CB (Split System: Heat Pump with Remote Outdoor Unit-Air-Source) | Centrally-Ducted | 291VAN054**AA* | CVAVA4924XMA*+UI | 987TA66100C21*** | 52000 | 19 | 11.5 | 8.1 | 52500 | 46500 | 88.57% | 1.84 | 48000 | R-454B
215588523 | 4.33 | Yes | Yes | CARRIER | HRCU-A-CB (Split System: Heat Pump with Remote Outdoor Unit-Air-Source) | Centrally-Ducted | 27VNA154A*030* | CVAVA4924XMA*+UI | 59TN7A120C24**22 | 52000 | 19 | 12 | 8.1 | 52500 | 46500 | 88.57% | 1.86 | 48000 | R-454B
215588524 | 4.33 | Yes | Yes | BRYANT HEATING AND COOLING SYSTEMS | HRCU-A-CB (Split System: Heat Pump with Remote Outdoor Unit-Air-Source) | Centrally-Ducted | 291VAN054**AA* | CVAVA4924XMA*+UI | 987TA66120C24*** | 52000 | 19 | 12 | 8.1 | 52500 | 46500 | 88.57% | 1.86 | 48000 | R-454B
215588531 | 4.29 | Yes | Yes | CARRIER | HRCU-A-CB (Split System: Heat Pump with Remote Outdoor Unit-Air-Source) | Centrally-Ducted | 27VNA154A*030* | CVAVA6024XMA*+UI | 59TN6C080C21**20 | 51500 | 19 | 11.5 | 8.1 | 53000 | 46500 | 87.74% | 1.84 | 48000 | R-454B
215588532 | 4.29 | Yes | Yes | BRYANT HEATING AND COOLING SYSTEMS | HRCU-A-CB (Split System: Heat Pump with Remote Outdoor Unit-Air-Source) | Centrally-Ducted | 291VAN054**AA* | CVAVA6024XMA*+UI | 986TD60080C21*** | 51500 | 19 | 11.5 | 8.1 | 53000 | 46500 | 87.74% | 1.84 | 48000 | R-454B
215588537 | 4.29 | Yes | Yes | CARRIER | HRCU-A-CB (Split System: Heat Pump with Remote Outdoor Unit-Air-Source) | Centrally-Ducted | 27VNA154A*030* | CVAVA6024XMA*+UI | 59TN7A080C21**20 | 51500 | 19 | 11.5 | 8.1 | 53000 | 46500 | 87.74% | 1.84 | 48000 | R-454B
215588538 | 4.29 | Yes | Yes | BRYANT HEATING AND COOLING SYSTEMS | HRCU-A-CB (Split System: Heat Pump with Remote Outdoor Unit-Air-Source) | Centrally-Ducted | 291VAN054**AA* | CVAVA6024XMA*+UI | 987TA60080C21*** | 51500 | 19 | 11.5 | 8.1 | 53000 | 46500 | 87.74% | 1.84 | 48000 | R-454B
215588539 | 4.33 | Yes | Yes | CARRIER | HRCU-A-CB (Split System: Heat Pump with Remote Outdoor Unit-Air-Source) | Centrally-Ducted | 27VNA154A*030* | CVAVA6024XMA*+UI | 59TN7A100C21**22 | 52000 | 19 | 11.5 | 8.1 | 52500 | 46500 | 88.57% | 1.84 | 48000 | R-454B
215588540 | 4.33 | Yes | Yes | BRYANT HEATING AND COOLING SYSTEMS | HRCU-A-CB (Split System: Heat Pump with Remote Outdoor Unit-Air-Source) | Centrally-Ducted | 291VAN054**AA* | CVAVA6024XMA*+UI | 987TA66100C21*** | 52000 | 19 | 11.5 | 8.1 | 52500 | 46500 | 88.57% | 1.84 | 48000 | R-454B
215588541 | 4.33 | Yes | Yes | CARRIER | HRCU-A-CB (Split System: Heat Pump with Remote Outdoor Unit-Air-Source) | Centrally-Ducted | 27VNA154A*030* | CVAVA6024XMA*+UI | 59TN7A120C24**22 | 52000 | 19 | 12 | 8.1 | 52500 | 46500 | 88.57% | 1.86 | 48000 | R-454B
215588542 | 4.33 | Yes | Yes | BRYANT HEATING AND COOLING SYSTEMS | HRCU-A-CB (Split System: Heat Pump with Remote Outdoor Unit-Air-Source) | Centrally-Ducted | 291VAN054**AA* | CVAVA6024XMA*+UI | 987TA66120C24*** | 52000 | 19 | 12 | 8.1 | 52500 | 46500 | 88.57% | 1.86 | 48000 | R-454B
215588549 | 4.38 | Yes | Yes | CARRIER | HRCU-A-CB (Split System: Heat Pump with Remote Outdoor Unit-Air-Source) | Centrally-Ducted | 27VNA154A*030* | CVAVA6124XMA*+UI | 59TN6C080C21**20 | 52500 | 19.5 | 12 | 8.1 | 53500 | 46500 | 86.92% | 1.82 | 48000 | R-454B
215588550 | 4.38 | Yes | Yes | BRYANT HEATING AND COOLING SYSTEMS | HRCU-A-CB (Split System: Heat Pump with Remote Outdoor Unit-Air-Source) | Centrally-Ducted | 291VAN054**AA* | CVAVA6124XMA*+UI | 986TD60080C21*** | 52500 | 19.5 | 12 | 8.1 | 53500 | 46500 | 86.92% | 1.82 | 48000 | R-454B
215588555 | 4.38 | Yes | Yes | CARRIER | HRCU-A-CB (Split System: Heat Pump with Remote Outdoor Unit-Air-Source) | Centrally-Ducted | 27VNA154A*030* | CVAVA6124XMA*+UI | 59TN7A080C21**20 | 52500 | 19.5 | 12 | 8.1 | 53500 | 46500 | 86.92% | 1.82 | 48000 | R-454B
215588556 | 4.38 | Yes | Yes | BRYANT HEATING AND COOLING SYSTEMS | HRCU-A-CB (Split System: Heat Pump with Remote Outdoor Unit-Air-Source) | Centrally-Ducted | 291VAN054**AA* | CVAVA6124XMA*+UI | 987TA60080C21*** | 52500 | 19.5 | 12 | 8.1 | 53500 | 46500 | 86.92% | 1.82 | 48000 | R-454B
215588557 | 4.42 | Yes | Yes | CARRIER | HRCU-A-CB (Split System: Heat Pump with Remote Outdoor Unit-Air-Source) | Centrally-Ducted | 27VNA154A*030* | CVAVA6124XMA*+UI | 59TN7A100C21**22 | 53000 | 19.5 | 12 | 8.1 | 53500 | 46500 | 86.92% | 1.84 | 48000 | R-454B
215588558 | 4.42 | Yes | Yes | BRYANT HEATING AND COOLING SYSTEMS | HRCU-A-CB (Split System: Heat Pump with Remote Outdoor Unit-Air-Source) | Centrally-Ducted | 291VAN054**AA* | CVAVA6124XMA*+UI | 987TA66100C21*** | 53000 | 19.5 | 12 | 8.1 | 53500 | 46500 | 86.92% | 1.84 | 48000 | R-454B
215588559 | 4.42 | Yes | Yes | CARRIER | HRCU-A-CB (Split System: Heat Pump with Remote Outdoor Unit-Air-Source) | Centrally-Ducted | 27VNA154A*030* | CVAVA6124XMA*+UI | 59TN7A120C24**22 | 53000 | 19.5 | 12 | 8.1 | 53500 | 46500 | 86.92% | 1.84 | 48000 | R-454B
215588560 | 4.42 | Yes | Yes | BRYANT HEATING AND COOLING SYSTEMS | HRCU-A-CB (Split System: Heat Pump with Remote Outdoor Unit-Air-Source) | Centrally-Ducted | 291VAN054**AA* | CVAVA6124XMA*+UI | 987TA66120C24*** | 53000 | 19.5 | 12 | 8.1 | 53500 | 46500 | 86.92% | 1.84 | 48000 | R-454B
215588561 | 1.48 | Yes | Yes | HAVELLS | HMSV-A-CB-O | Non-Ducted Indoor Units | GSSHAX7641 |  |  | 17700 | 22 | 12.3 | 10 | 18000 | 14000 | 77.78% | 2 | 12000 | R-32
215588562 | 2 | Yes | Yes | HAVELLS | HMSV-A-CB-O | Non-Ducted Indoor Units | GSSHAX7642 |  |  | 24000 | 23 | 12.5 | 10 | 24000 | 20400 | 85% | 2 | 23600 | R-32
215588563 | 3 | No | Yes | HAVELLS | HMSV-A-CB-O | Non-Ducted Indoor Units | GSSHAX7643 |  |  | 36000 | 23 | 12.3 | 10 | 36000 | 25200 | 70% | 2 | 27200 | R-32
215588564 | 4.17 | Yes | Yes | CARRIER | HRCU-A-CB (Split System: Heat Pump with Remote Outdoor Unit-Air-Source) | Centrally-Ducted | 27VNA154A*030* | CAA**6121AM*+UI | 59CU5B080C21**20 | 50000 | 19 | 11 | 10.5 | 53000 | 53000 | 100% | 1.92 | 51000 | R-454B
215588565 | 4.17 | Yes | Yes | BRYANT HEATING AND COOLING SYSTEMS | HRCU-A-CB (Split System: Heat Pump with Remote Outdoor Unit-Air-Source) | Centrally-Ducted | 291VAN054**AA* | CAA**6121AM*+UI | 935CB60080C21*** | 50000 | 19 | 11 | 10.5 | 53000 | 53000 | 100% | 1.92 | 51000 | R-454B
215588566 | 1.04 | Yes | Yes | LG | HRCU-A-CB | Mini-Splits(Ducted) | KUSXA121A | KNSLB121A |  | 12500 | 17 | 13.3 | 9.8 | 15000 | 15000 | 100% | 1.95 | 8600 | R-32
215588567 | 1.5 | Yes | Yes | LG | HRCU-A-CB | Mini-Splits(Ducted) | KUSXA181A | KNSLA181A |  | 18000 | 17.5 | 13.5 | 10 | 20000 | 25000 | 125% | 2 | 13000 | R-32
215588568 | 2 | Yes | Yes | LG | HRCU-A-CB | Mini-Splits(Ducted) | KUSXA241A | KNSLA241A |  | 24000 | 17.5 | 12.5 | 10 | 27000 | 25000 | 92.59% | 2 | 17700 | R-32
215588570 | 1 | No | Yes | LG | HRCU-A-CB | Mini-Splits(Ducted) | KUSXB121A | KNSLB121A |  | 12000 | 16.2 | 12.2 | 9.5 | 15000 | 10500 | 70% | 1.85 | 9500 | R-32
215588571 | 1.5 | Yes | Yes | LG | HRCU-A-CB | Mini-Splits(Ducted) | KUSXB181A | KNSLB181A |  | 18000 | 17.5 | 13.5 | 10 | 20000 | 22000 | 110% | 1.85 | 12500 | R-32
215588573 | 3.5 | Yes | Yes | LG | HRCU-A-CB | Mini-Splits(Ducted) | KUSXB421A | KNSLB421A |  | 42000 | 18 | 11.7 | 9.5 | 46000 | 38500 | 83.7% | 1.8 | 31000 | R-32
215588574 | 4.38 | Yes | Yes | LG | HRCU-A-CB | Mini-Splits(Ducted) | KUSXB601A | KNSLB601A |  | 52500 | 17.5 | 12 | 9.4 | 56500 | 45000 | 79.65% | 1.85 | 35000 | R-32
215588575 | 2.5 | Yes | Yes | LG | HRCU-A-CB | Mini-Splits(Ducted) | KUSXA301A | KNSLA301A |  | 30000 | 18.2 | 13.5 | 9.8 | 34000 | 33000 | 97.06% | 2 | 21600 | R-32
215588576 | 2.75 | Yes | Yes | LG | HRCU-A-CB | Mini-Splits(Ducted) | KUSXA361A | KNSLA361A |  | 33000 | 18.2 | 13 | 9.6 | 40000 | 33000 | 82.5% | 2 | 25400 | R-32
215588578 | 1.93 | Yes | Yes | LG | HRCU-A-CB | Mini-Splits(Ducted) | KUSXB241A | KNSLB241A |  | 23200 | 17.5 | 12 | 9.7 | 27000 | 22000 | 81.48% | 1.85 | 17500 | R-32
215588579 | 2.25 | Yes | Yes | LG | HRCU-A-CB | Mini-Splits(Ducted) | KUSXB301A | KNSLB301A |  | 27000 | 17 | 11.7 | 9.6 | 34000 | 30000 | 88.24% | 1.85 | 21400 | R-32
215588580 | 3.79 | Yes | Yes | LG | HRCU-A-CB | Mini-Splits(Ducted) | KUSXB481A | KNSLB481A |  | 45500 | 18 | 11.7 | 9.4 | 50000 | 38500 | 77% | 1.8 | 31400 | R-32
215588581 | 4.5 | No | No | AMERISTAR | HRCU-A-CB (Split System: Heat Pump with Remote Outdoor Unit-Air-Source) | Centrally-Ducted | E4HL5060A1000A | A4AH5V60A1C3 |  | 54000 | 15.2 | 8.2 | 8.1 | 54000 | 38000 | 70.37% | 1.85 | 39000 | R-410A
215588583 | 2.33 | No | No | AMERISTAR | HRCU-A-CB (Split System: Heat Pump with Remote Outdoor Unit-Air-Source) | Centrally-Ducted | E4HL5030A1000A | A4AH5V30A1B3 |  | 28000 | 15.2 | 9.8 | 8.5 | 28000 | 21000 | 75% | 1.9 | 18000 | R-410A
215588585 | 1.5 | No | No | AMERISTAR | HRCU-A-CB (Split System: Heat Pump with Remote Outdoor Unit-Air-Source) | Centrally-Ducted | E4HL5018A1000A | A4AH5V24A1B3 |  | 18000 | 15.2 | 9.8 | 8.5 | 18000 | 16000 | 88.89% | 1.9 | 14000 | R-410A
215588586 | 2 | No | No | AMERISTAR | HRCU-A-CB (Split System: Heat Pump with Remote Outdoor Unit-Air-Source) | Centrally-Ducted | E4HL5024A1000A | A4AH5V36A1C3 |  | 24000 | 15.2 | 9 | 8.1 | 24000 | 17000 | 70.83% | 1.8 | 19100 | R-410A
215588587 | 3.5 | No | No | AMERISTAR | HRCU-A-CB (Split System: Heat Pump with Remote Outdoor Unit-Air-Source) | Centrally-Ducted | E4HL5042A1000A | A4AH5V42A1C3 |  | 42000 | 15.2 | 8.5 | 8.1 | 42000 | 30000 | 71.43% | 1.75 | 32000 | R-410A
215588588 | 4.5 | No | No | TRANE | HRCU-A-CB (Split System: Heat Pump with Remote Outdoor Unit-Air-Source) | Centrally-Ducted | E4HL5060A1000A | A4AH5V60A1C3 |  | 54000 | 15.2 | 8.2 | 8.1 | 54000 | 38000 | 70.37% | 1.85 | 39000 | R-410A
215588590 | 2.33 | No | No | TRANE | HRCU-A-CB (Split System: Heat Pump with Remote Outdoor Unit-Air-Source) | Centrally-Ducted | E4HL5030A1000A | A4AH5V30A1B3 |  | 28000 | 15.2 | 9.8 | 8.5 | 28000 | 21000 | 75% | 1.9 | 18000 | R-410A
215588592 | 1.5 | No | No | TRANE | HRCU-A-CB (Split System: Heat Pump with Remote Outdoor Unit-Air-Source) | Centrally-Ducted | E4HL5018A1000A | A4AH5V24A1B3 |  | 18000 | 15.2 | 9.8 | 8.5 | 18000 | 16000 | 88.89% | 1.9 | 14000 | R-410A
215588593 | 2 | No | No | TRANE | HRCU-A-CB (Split System: Heat Pump with Remote Outdoor Unit-Air-Source) | Centrally-Ducted | E4HL5024A1000A | A4AH5V36A1C3 |  | 24000 | 15.2 | 9 | 8.1 | 24000 | 17000 | 70.83% | 1.8 | 19100 | R-410A
215588594 | 3.5 | No | No | TRANE | HRCU-A-CB (Split System: Heat Pump with Remote Outdoor Unit-Air-Source) | Centrally-Ducted | E4HL5042A1000A | A4AH5V42A1C3 |  | 42000 | 15.2 | 8.5 | 8.1 | 42000 | 30000 | 71.43% | 1.75 | 32000 | R-410A
215588595 | 4.5 | No | No | AMERICAN STANDARD | HRCU-A-CB (Split System: Heat Pump with Remote Outdoor Unit-Air-Source) | Centrally-Ducted | E4HL5060A1000A | A4AH5V60A1C3 |  | 54000 | 15.2 | 8.2 | 8.1 | 54000 | 38000 | 70.37% | 1.85 | 39000 | R-410A
215588597 | 2.33 | No | No | AMERICAN STANDARD | HRCU-A-CB (Split System: Heat Pump with Remote Outdoor Unit-Air-Source) | Centrally-Ducted | E4HL5030A1000A | A4AH5V30A1B3 |  | 28000 | 15.2 | 9.8 | 8.5 | 28000 | 21000 | 75% | 1.9 | 18000 | R-410A
215588599 | 1.5 | No | No | AMERICAN STANDARD | HRCU-A-CB (Split System: Heat Pump with Remote Outdoor Unit-Air-Source) | Centrally-Ducted | E4HL5018A1000A | A4AH5V24A1B3 |  | 18000 | 15.2 | 9.8 | 8.5 | 18000 | 16000 | 88.89% | 1.9 | 14000 | R-410A
215588600 | 2 | No | No | AMERICAN STANDARD | HRCU-A-CB (Split System: Heat Pump with Remote Outdoor Unit-Air-Source) | Centrally-Ducted | E4HL5024A1000A | A4AH5V36A1C3 |  | 24000 | 15.2 | 9 | 8.1 | 24000 | 17000 | 70.83% | 1.8 | 19100 | R-410A
215588601 | 3.5 | No | No | AMERICAN STANDARD | HRCU-A-CB (Split System: Heat Pump with Remote Outdoor Unit-Air-Source) | Centrally-Ducted | E4HL5042A1000A | A4AH5V42A1C3 |  | 42000 | 15.2 | 8.5 | 8.1 | 42000 | 30000 | 71.43% | 1.75 | 32000 | R-410A
215588602 | 2 | No | No | RUNTRU | HRCU-A-CB (Split System: Heat Pump with Remote Outdoor Unit-Air-Source) | Centrally-Ducted | E4HL5024A1000A | A4AH5V30A1B3 |  | 24000 | 15.2 | 9 | 8.1 | 24000 | 17000 | 70.83% | 1.8 | 18000 | R-410A
215588603 | 2.33 | No | No | RUNTRU | HRCU-A-CB (Split System: Heat Pump with Remote Outdoor Unit-Air-Source) | Centrally-Ducted | E4HL5036A1000A | A4AH5V30A1B3 |  | 28000 | 15.2 | 9.8 | 8.5 | 28000 | 21000 | 75% | 1.9 | 18000 | R-410A
215588604 | 2 | No | No | AMERISTAR | HRCU-A-CB (Split System: Heat Pump with Remote Outdoor Unit-Air-Source) | Centrally-Ducted | E4HL5024A1000A | A4AH5V30A1B3 |  | 24000 | 15.2 | 9 | 8.1 | 24000 | 17000 | 70.83% | 1.8 | 18000 | R-410A
215588605 | 2.33 | No | No | AMERISTAR | HRCU-A-CB (Split System: Heat Pump with Remote Outdoor Unit-Air-Source) | Centrally-Ducted | E4HL5036A1000A | A4AH5V30A1B3 |  | 28000 | 15.2 | 9.8 | 8.5 | 28000 | 21000 | 75% | 1.9 | 18000 | R-410A
215588606 | 2 | No | No | TRANE | HRCU-A-CB (Split System: Heat Pump with Remote Outdoor Unit-Air-Source) | Centrally-Ducted | E4HL5024A1000A | A4AH5V30A1B3 |  | 24000 | 15.2 | 9 | 8.1 | 24000 | 17000 | 70.83% | 1.8 | 18000 | R-410A
215588607 | 2.33 | No | No | TRANE | HRCU-A-CB (Split System: Heat Pump with Remote Outdoor Unit-Air-Source) | Centrally-Ducted | E4HL5036A1000A | A4AH5V30A1B3 |  | 28000 | 15.2 | 9.8 | 8.5 | 28000 | 21000 | 75% | 1.9 | 18000 | R-410A
215588608 | 2 | No | No | AMERICAN STANDARD | HRCU-A-CB (Split System: Heat Pump with Remote Outdoor Unit-Air-Source) | Centrally-Ducted | E4HL5024A1000A | A4AH5V30A1B3 |  | 24000 | 15.2 | 9 | 8.1 | 24000 | 17000 | 70.83% | 1.8 | 18000 | R-410A
215588609 | 2.33 | No | No | AMERICAN STANDARD | HRCU-A-CB (Split System: Heat Pump with Remote Outdoor Unit-Air-Source) | Centrally-Ducted | E4HL5036A1000A | A4AH5V30A1B3 |  | 28000 | 15.2 | 9.8 | 8.5 | 28000 | 21000 | 75% | 1.9 | 18000 | R-410A
215588619 | 2.33 | Yes | Yes | TEMP SHIFT | HMSV-A-CB-O | Non-Ducted Indoor Units | TSM3OI28HFN1M |  |  | 28000 | 22.6 | 11.8 | 9.8 | 28000 | 25000 | 89.29% | 1.8 | 25600 | R-410A
215588620 | 2.33 | Yes | Yes | TEMP SHIFT | HMSV-A-CB | Ducted Indoor Units | TSM3OI28HFN1M |  |  | 28000 | 20 | 11.7 | 9.5 | 28000 | 25000 | 89.29% | 1.8 | 27000 | R-410A
215588621 | 2.33 | No | Yes | TEMP SHIFT | HMSV-A-CB | Mixed Ducted and Non-Ducted Indoor Units | TSM3OI28HFN1M |  |  | 28000 | 21.3 | 11.75 | 9.65 | 28000 | 25000 | 89.29% | 1.8 | 26200 | R-410A
215611117 | 2.85 | Yes | Yes | MAINLINE | HRCU-A-CB (Split System: Heat Pump with Remote Outdoor Unit-Air-Source) | Centrally-Ducted | MLP19AY36AJVC | MLHMVY3621MEACA |  | 34200 | 19 | 12 | 8.5 | 34200 | 29400 | 85.96% | 2.1 | 30000 | R-454B
215611118 | 3.79 | Yes | Yes | MAINLINE | HRCU-A-CB (Split System: Heat Pump with Remote Outdoor Unit-Air-Source) | Centrally-Ducted | MLP19AY48AJVC | MLHMVY4821SEACA |  | 45500 | 19 | 12 | 8.5 | 45500 | 42000 | 92.31% | 2.1 | 42000 | R-454B
215611120 | 2.85 | Yes | Yes | FUJITSU | HRCU-A-CB (Split System: Heat Pump with Remote Outdoor Unit-Air-Source) | Centrally-Ducted | FOP1936MJAYCA | FHRAVM3621M*YECA |  | 34200 | 19 | 12 | 8.5 | 34200 | 29400 | 85.96% | 2.1 | 30000 | R-454B
215611121 | 3.79 | Yes | Yes | FUJITSU | HRCU-A-CB (Split System: Heat Pump with Remote Outdoor Unit-Air-Source) | Centrally-Ducted | FOP1948MJAYCA | FHRAVM4821S*YECA |  | 45500 | 19 | 12 | 8.5 | 45500 | 42000 | 92.31% | 2.1 | 42000 | R-454B
215611122 | 4.54 | Yes | No | MAINLINE | HRCU-A-CB (Split System: Heat Pump with Remote Outdoor Unit-Air-Source) | Centrally-Ducted | MLP19AY60AJVC | MLHMVY6024SEACN |  | 54500 | 17.5 | 10.5 | 8.1 | 54500 | 53000 | 97.25% | 2 | 51000 | R-454B
215611123 | 4.54 | Yes | No | FUJITSU | HRCU-A-CB (Split System: Heat Pump with Remote Outdoor Unit-Air-Source) | Centrally-Ducted | FOP1960MJAYCA | FHRNVM6024S*YECA |  | 54500 | 17.5 | 10.5 | 8.1 | 54500 | 53000 | 97.25% | 2 | 51000 | R-454B
215611124 | 0.5 | Yes | Yes | Mitsubishi Electric | HRCU-A-CB-O | Mini-Splits(Non-Ducted) | MUZ-FX06NLHZ*** | MSZ-FX06NL*** |  | 6000 | 35 | 21.45 | 13 | 9000 | 12600 | 140% | 2.38 | 6000 | R-454B
215611125 | 0.75 | Yes | Yes | Mitsubishi Electric | HRCU-A-CB-O | Mini-Splits(Non-Ducted) | MUZ-FX09NLHZ*** | MSZ-FX09NL*** |  | 9000 | 33.1 | 18.35 | 13.3 | 12000 | 14700 | 122.5% | 2.2 | 7700 | R-454B
215611126 | 1 | Yes | Yes | Mitsubishi Electric | HRCU-A-CB-O | Mini-Splits(Non-Ducted) | MUZ-FX12NLHZ*** | MSZ-FX12NL*** |  | 12000 | 29.9 | 15.4 | 12.4 | 13200 | 16200 | 122.7% | 2.2 | 9300 | R-454B
215611127 | 1.25 | Yes | Yes | Mitsubishi Electric | HRCU-A-CB-O | Mini-Splits(Non-Ducted) | MUZ-FX15NLHZ*** | MSZ-FX15NL*** |  | 15000 | 25.9 | 14.7 | 11 | 16500 | 22200 | 134.5% | 2.06 | 10600 | R-454B
215611128 | 1.43 | Yes | Yes | Mitsubishi Electric | HRCU-A-CB-O | Mini-Splits(Non-Ducted) | MUZ-FX18NLHZ*** | MSZ-FX18NL*** |  | 17200 | 25.5 | 13.05 | 11.1 | 17000 | 23600 | 138.8% | 2.06 | 12700 | R-454B
215643927 | 1.82 | Yes | Yes | YORK | HRCU-A-CB (Split System: Heat Pump with Remote Outdoor Unit-Air-Source) | Centrally-Ducted | HH824E2S11 | CV360**C+TXV | Y81E080B12SMPS1 | 21800 | 18 | 11 | 8.9 | 21200 | 17500 | 82.55% | 1.9 | 17100 | R-454B
215643930 | 1.85 | Yes | Yes | YORK | HRCU-A-CB (Split System: Heat Pump with Remote Outdoor Unit-Air-Source) | Centrally-Ducted | HH824E2S11 | CH360B*C+TXV | Y81E080B12SMPS1 | 22200 | 18 | 11 | 9.1 | 21200 | 17500 | 82.55% | 1.94 | 17200 | R-454B
215643933 | 1.93 | Yes | Yes | BRYANT HEATING AND COOLING SYSTEMS | HRCU-A-CB (Split System: Heat Pump with Remote Outdoor Unit-Air-Source) | Centrally-Ducted | 38MURAQ24AB3* | C36A***L719 | 926TC36040V17*** | 23200 | 16 | 10 | 8.5 | 24600 | 23800 | 96.75% | 2 | 18100 | R-410A
215643937 | 4.5 | Yes | Yes | TRANE | HRCU-A-CB (Split System: Heat Pump with Remote Outdoor Unit-Air-Source) | Centrally-Ducted | 4TWV0060A1 | H,TG49960 | S9V2C100U5PSB+RP | 54000 | 18 | 11.7 | 8.2 | 50000 | 39000 | 78% | 1.8 | 49000 | R-410A
215647921 | 1.5 | Yes | Yes | FUJITSU | HRCU-A-CB-O | Mini-Splits(Non-Ducted) | AOUH18KZAH1 | ASUH18KZAS |  | 18000 | 25.5 | 14 | 12.5 | 21600 | 24800 | 114.8% | 2.08 | 13600 | R-32
215647924 | 1.83 | Yes | Yes | FUJITSU | HRCU-A-CB-O | Mini-Splits(Non-Ducted) | AOUH24KZAH1 | ASUH24KZAS |  | 22000 | 24 | 12.5 | 11.9 | 25200 | 25200 | 100% | 2.14 | 15900 | R-32
215651665 | 3.88 | No | Yes | TRANE | HRCU-A-CB (Split System: Heat Pump with Remote Outdoor Unit-Air-Source) | Centrally-Ducted | 4TWV0X48A1 | H,TG49948 | S9V2C080U5PSB+RP | 46500 | 19 | 11.7 | 8.5 | 40000 | 28000 | 70% | 1.8 | 35400 | R-410A
215651669 | 3.88 | No | Yes | TRANE | HRCU-A-CB (Split System: Heat Pump with Remote Outdoor Unit-Air-Source) | Centrally-Ducted | 4TWV0X48A1 | H,TG49960 | S9V2C080U5PSB+RP | 46500 | 19 | 11.7 | 8.5 | 40000 | 28000 | 70% | 1.8 | 35400 | R-410A
215652862 | 4.5 | Yes | Yes | TRANE | HRCU-A-CB (Split System: Heat Pump with Remote Outdoor Unit-Air-Source) | Centrally-Ducted | 4TWV0X60A1 | H,TG49960 | S8V2C100M5PCA | 54000 | 19 | 11.7 | 8.2 | 50000 | 39500 | 79% | 1.78 | 49000 | R-410A
215652869 | 4.5 | Yes | Yes | TRANE | HRCU-A-CB (Split System: Heat Pump with Remote Outdoor Unit-Air-Source) | Centrally-Ducted | 4TWV0X60A1 | H,TG49960 | S8V2C100M5PDA | 54000 | 19 | 11.7 | 8.2 | 50000 | 39500 | 79% | 1.78 | 49000 | R-410A
215652909 | 4.5 | Yes | Yes | TRANE | HRCU-A-CB (Split System: Heat Pump with Remote Outdoor Unit-Air-Source) | Centrally-Ducted | 4TWV8X60A1 | H,TG49960 | S8V2C100M5PCA | 54000 | 18 | 11.7 | 8.2 | 50000 | 39500 | 79% | 1.78 | 49000 | R-410A
215652915 | 4.5 | Yes | Yes | TRANE | HRCU-A-CB (Split System: Heat Pump with Remote Outdoor Unit-Air-Source) | Centrally-Ducted | 4TWV8X60A1 | H,TG49960 | S8V2C100M5PDA | 54000 | 18 | 11.7 | 8.2 | 50000 | 39500 | 79% | 1.78 | 49000 | R-410A
215653125 | 1.97 | Yes | Yes | YORK | HRCU-A-CB (Split System: Heat Pump with Remote Outdoor Unit-Air-Source) | Centrally-Ducted | HH824E2S11 | F,PE*E31(1,2)24+TXV-BLEED |  | 23600 | 19 | 11.7 | 9.25 | 22400 | 16600 | 74.11% | 2.04 | 17400 | R-454B
215654003 | 1.98 | Yes | Yes | YORK | HRCU-A-CB (Split System: Heat Pump with Remote Outdoor Unit-Air-Source) | Centrally-Ducted | HH824E2S11 | F,PE*E31(1,2)25+TXV-BLEED |  | 23800 | 19 | 11.7 | 9.25 | 22400 | 16600 | 74.11% | 2.04 | 17400 | R-454B
215654015 | 1.7 | Yes | Yes | YORK | HRCU-A-CB (Split System: Heat Pump with Remote Outdoor Unit-Air-Source) | Centrally-Ducted | HH824E2S11 | CH24B3J+TDR | Y81E040A12SMPS1 | 20400 | 17.5 | 11.2 | 9 | 22400 | 18100 | 80.8% | 2 | 18200 | R-454B
215654017 | 1.82 | Yes | Yes | YORK | HRCU-A-CB (Split System: Heat Pump with Remote Outdoor Unit-Air-Source) | Centrally-Ducted | HH824E2S11 | CH24B3J+TDR | Y81E080B12SMPS1 | 21800 | 18 | 12 | 8.1 | 22400 | 18500 | 82.59% | 2 | 18300 | R-454B
215654018 | 1.7 | Yes | Yes | YORK | HRCU-A-CB (Split System: Heat Pump with Remote Outdoor Unit-Air-Source) | Centrally-Ducted | HH824E2S11 | CH24B3J+TDR | Y81E100B12SMPS1 | 20400 | 18.6 | 11.2 | 9 | 22400 | 18000 | 80.36% | 2 | 18200 | R-454B
215654020 | 1.73 | Yes | Yes | YORK | HRCU-A-CB (Split System: Heat Pump with Remote Outdoor Unit-Air-Source) | Centrally-Ducted | HH824E2S11 | CH36A3J+TDR | Y81E040A12SMPS1 | 20800 | 17.5 | 11.2 | 9.5 | 22800 | 18100 | 79.39% | 2 | 18400 | R-454B
215654021 | 1.75 | Yes | Yes | YORK | HRCU-A-CB (Split System: Heat Pump with Remote Outdoor Unit-Air-Source) | Centrally-Ducted | HH824E2S11 | CH36A3J+TDR | Y81E060A12SMPS1 | 21000 | 17.5 | 11.7 | 8.5 | 22600 | 17300 | 76.55% | 2 | 17600 | R-454B
215654022 | 1.87 | Yes | Yes | YORK | HRCU-A-CB (Split System: Heat Pump with Remote Outdoor Unit-Air-Source) | Centrally-Ducted | HH824E2S11 | CH36A3J+TDR | Y81E080B12SMPS1 | 22400 | 18 | 12 | 8.5 | 22600 | 18500 | 81.86% | 2 | 18400 | R-454B
215654023 | 1.73 | Yes | Yes | YORK | HRCU-A-CB (Split System: Heat Pump with Remote Outdoor Unit-Air-Source) | Centrally-Ducted | HH824E2S11 | CH36A3J+TDR | Y81E100B12SMPS1 | 20800 | 18.9 | 11.2 | 9.5 | 22800 | 18000 | 78.95% | 2 | 18400 | R-454B
215654025 | 2.58 | Yes | Yes | YORK | HRCU-A-CB (Split System: Heat Pump with Remote Outdoor Unit-Air-Source) | Centrally-Ducted | HH836E2S11 | CH36B3J+TDR | TM8V080C16MP12 | 31000 | 18 | 10.5 | 8.5 | 31200 | 25400 | 81.41% | 2 | 27600 | R-454B
215654026 | 2.58 | Yes | Yes | YORK | HRCU-A-CB (Split System: Heat Pump with Remote Outdoor Unit-Air-Source) | Centrally-Ducted | HH836E2S11 | CH36B3J+TDR | TM8V100C16MP12 | 31000 | 18 | 10.5 | 8.5 | 31200 | 25400 | 81.41% | 2 | 27600 | R-454B
215654027 | 2.53 | Yes | Yes | YORK | HRCU-A-CB (Split System: Heat Pump with Remote Outdoor Unit-Air-Source) | Centrally-Ducted | HH836E2S11 | CH36B3J+TDR | Y81E080B12SMPS1 | 30400 | 17.5 | 11.2 | 8.1 | 29800 | 24800 | 83.22% | 2 | 26400 | R-454B
215654028 | 2.58 | Yes | Yes | YORK | HRCU-A-CB (Split System: Heat Pump with Remote Outdoor Unit-Air-Source) | Centrally-Ducted | HH836E2S11 | CH36B3J+TDR | Y81E080C16SMPS1 | 31000 | 17.5 | 11.2 | 8.1 | 30600 | 25000 | 81.7% | 2 | 27000 | R-454B
215654029 | 2.63 | Yes | Yes | YORK | HRCU-A-CB (Split System: Heat Pump with Remote Outdoor Unit-Air-Source) | Centrally-Ducted | HH836E2S11 | CH36B3J+TDR | Y81E080C20SMPS1 | 31600 | 19 | 10.5 | 8.5 | 32000 | 25800 | 80.62% | 2 | 28000 | R-454B
215654030 | 2.55 | Yes | Yes | YORK | HRCU-A-CB (Split System: Heat Pump with Remote Outdoor Unit-Air-Source) | Centrally-Ducted | HH836E2S11 | CH36B3J+TDR | Y81E100B12SMPS1 | 30600 | 17.5 | 11.2 | 8.1 | 30200 | 24800 | 82.12% | 2 | 26600 | R-454B
215654031 | 2.6 | Yes | Yes | YORK | HRCU-A-CB (Split System: Heat Pump with Remote Outdoor Unit-Air-Source) | Centrally-Ducted | HH836E2S11 | CH36B3J+TDR | Y81E100C16SMPS1 | 31200 | 17.5 | 11.2 | 8.1 | 31200 | 25200 | 80.77% | 2 | 27400 | R-454B
215654032 | 2.67 | Yes | Yes | YORK | HRCU-A-CB (Split System: Heat Pump with Remote Outdoor Unit-Air-Source) | Centrally-Ducted | HH836E2S11 | CH36B3J+TDR | Y81E100C20SMPS1 | 32000 | 18 | 11 | 8.5 | 31800 | 25400 | 79.87% | 2 | 27800 | R-454B
215654033 | 2.6 | Yes | Yes | YORK | HRCU-A-CB (Split System: Heat Pump with Remote Outdoor Unit-Air-Source) | Centrally-Ducted | HH836E2S11 | CH36B3J+TDR | Y81E120C16SMPS1 | 31200 | 17.5 | 11.2 | 8.1 | 31000 | 25200 | 81.29% | 2 | 27400 | R-454B
215654034 | 2.6 | Yes | No | YORK | HRCU-A-CB (Split System: Heat Pump with Remote Outdoor Unit-Air-Source) | Centrally-Ducted | HH836E2S11 | CH36B3J+TDR | Y81E120C20SMPS1 | 31200 | 17.5 | 10.5 | 8.1 | 31400 | 25400 | 80.89% | 2 | 27600 | R-454B
215654036 | 2.58 | Yes | Yes | YORK | HRCU-A-CB (Split System: Heat Pump with Remote Outdoor Unit-Air-Source) | Centrally-Ducted | HH836E2S11 | CH48A3J+TDR | TM8V080C16MP12 | 31000 | 18 | 10.5 | 8.5 | 31200 | 25400 | 81.41% | 2 | 27600 | R-454B
215654037 | 2.58 | Yes | Yes | YORK | HRCU-A-CB (Split System: Heat Pump with Remote Outdoor Unit-Air-Source) | Centrally-Ducted | HH836E2S11 | CH48A3J+TDR | TM8V100C16MP12 | 31000 | 18 | 10.5 | 8.5 | 31200 | 25400 | 81.41% | 2 | 27600 | R-454B
215654038 | 2.57 | Yes | Yes | YORK | HRCU-A-CB (Split System: Heat Pump with Remote Outdoor Unit-Air-Source) | Centrally-Ducted | HH836E2S11 | CH48A3J+TDR | Y81E080B12SMPS1 | 30800 | 18 | 11.2 | 8.1 | 30000 | 24800 | 82.67% | 2 | 26400 | R-454B
215654039 | 2.62 | Yes | Yes | YORK | HRCU-A-CB (Split System: Heat Pump with Remote Outdoor Unit-Air-Source) | Centrally-Ducted | HH836E2S11 | CH48A3J+TDR | Y81E080C16SMPS1 | 31400 | 18 | 11.2 | 8.1 | 30800 | 25000 | 81.17% | 2 | 27000 | R-454B
215654041 | 2.58 | Yes | Yes | YORK | HRCU-A-CB (Split System: Heat Pump with Remote Outdoor Unit-Air-Source) | Centrally-Ducted | HH836E2S11 | CH48A3J+TDR | Y81E100B12SMPS1 | 31000 | 18 | 11.2 | 8.1 | 30400 | 24800 | 81.58% | 2 | 26600 | R-454B
215654042 | 2.63 | Yes | Yes | YORK | HRCU-A-CB (Split System: Heat Pump with Remote Outdoor Unit-Air-Source) | Centrally-Ducted | HH836E2S11 | CH48A3J+TDR | Y81E100C16SMPS1 | 31600 | 18 | 11.2 | 8.1 | 31400 | 25200 | 80.25% | 2 | 27600 | R-454B
215654043 | 2.6 | Yes | No | YORK | HRCU-A-CB (Split System: Heat Pump with Remote Outdoor Unit-Air-Source) | Centrally-Ducted | HH836E2S11 | CH48A3J+TDR | Y81E100C20SMPS1 | 31200 | 17.5 | 10.5 | 8.1 | 31600 | 25400 | 80.38% | 2 | 27600 | R-454B
215654044 | 2.63 | Yes | Yes | YORK | HRCU-A-CB (Split System: Heat Pump with Remote Outdoor Unit-Air-Source) | Centrally-Ducted | HH836E2S11 | CH48A3J+TDR | Y81E120C16SMPS1 | 31600 | 18 | 11.2 | 8.1 | 31200 | 25200 | 80.77% | 2 | 27400 | R-454B
215654045 | 2.63 | Yes | Yes | YORK | HRCU-A-CB (Split System: Heat Pump with Remote Outdoor Unit-Air-Source) | Centrally-Ducted | HH836E2S11 | CH48A3J+TDR | Y81E120C20SMPS1 | 31600 | 18 | 10.5 | 8.5 | 31400 | 25400 | 80.89% | 2 | 27800 | R-454B
215654046 | 3.42 | Yes | Yes | YORK | HRCU-A-CB (Split System: Heat Pump with Remote Outdoor Unit-Air-Source) | Centrally-Ducted | HH860E2S11 | CH60A3J+TDR | TM8V080C16MP12 | 41000 | 17 | 11.5 | 8.1 | 43500 | 33400 | 76.78% | 2 | 31800 | R-454B
215654047 | 3.42 | Yes | Yes | YORK | HRCU-A-CB (Split System: Heat Pump with Remote Outdoor Unit-Air-Source) | Centrally-Ducted | HH860E2S11 | CH60A3J+TDR | TM8V100C16MP12 | 41000 | 17 | 11.5 | 8.5 | 43500 | 33400 | 76.78% | 2 | 31800 | R-454B
215654048 | 3.46 | Yes | Yes | YORK | HRCU-A-CB (Split System: Heat Pump with Remote Outdoor Unit-Air-Source) | Centrally-Ducted | HH860E2S11 | CH60A3J+TDR | TM8V100C20MP12 | 41500 | 18 | 10.5 | 8.5 | 44500 | 33800 | 75.96% | 2 | 33200 | R-454B
215654049 | 3.46 | Yes | Yes | YORK | HRCU-A-CB (Split System: Heat Pump with Remote Outdoor Unit-Air-Source) | Centrally-Ducted | HH860E2S11 | CH60A3J+TDR | TM8V120C20MP12 | 41500 | 18 | 10.5 | 8.5 | 44500 | 33800 | 75.96% | 2 | 33200 | R-454B
215654050 | 3.46 | Yes | Yes | YORK | HRCU-A-CB (Split System: Heat Pump with Remote Outdoor Unit-Air-Source) | Centrally-Ducted | HH860E2S11 | CH60A3J+TDR | Y81E080C16SMPS1 | 41500 | 18 | 11.7 | 8.5 | 44000 | 33400 | 75.91% | 2 | 32600 | R-454B
215654051 | 3.42 | Yes | Yes | YORK | HRCU-A-CB (Split System: Heat Pump with Remote Outdoor Unit-Air-Source) | Centrally-Ducted | HH860E2S11 | CH60A3J+TDR | Y81E080C20SMPS1 | 41000 | 18 | 11.7 | 8.5 | 44000 | 33400 | 75.91% | 2 | 32200 | R-454B
215654052 | 3.42 | Yes | Yes | YORK | HRCU-A-CB (Split System: Heat Pump with Remote Outdoor Unit-Air-Source) | Centrally-Ducted | HH860E2S11 | CH60A3J+TDR | Y81E100C16SMPS1 | 41000 | 17 | 11.7 | 8.5 | 43500 | 33200 | 76.32% | 2 | 31800 | R-454B
215654053 | 3.46 | Yes | Yes | YORK | HRCU-A-CB (Split System: Heat Pump with Remote Outdoor Unit-Air-Source) | Centrally-Ducted | HH860E2S11 | CH60A3J+TDR | Y81E100C20SMPS1 | 41500 | 18 | 11.7 | 8.5 | 44000 | 33400 | 75.91% | 2 | 32400 | R-454B
215654054 | 3.42 | Yes | Yes | YORK | HRCU-A-CB (Split System: Heat Pump with Remote Outdoor Unit-Air-Source) | Centrally-Ducted | HH860E2S11 | CH60A3J+TDR | Y81E120C16SMPS1 | 41000 | 18 | 11.7 | 8.5 | 43000 | 33000 | 76.74% | 2 | 31600 | R-454B
215654055 | 3.46 | Yes | Yes | YORK | HRCU-A-CB (Split System: Heat Pump with Remote Outdoor Unit-Air-Source) | Centrally-Ducted | HH860E2S11 | CH60A3J+TDR | Y81E120C20SMPS1 | 41500 | 17.5 | 11.5 | 8.1 | 45000 | 34000 | 75.56% | 2 | 33400 | R-454B
215654056 | 3.46 | Yes | Yes | YORK | HRCU-A-CB (Split System: Heat Pump with Remote Outdoor Unit-Air-Source) | Centrally-Ducted | HH860E2S11 | CH60A3J+TDR | Y81E130D20SMPS1 | 41500 | 18 | 11.7 | 9 | 44500 | 33600 | 75.51% | 2 | 33000 | R-454B
215654057 | 3.42 | Yes | Yes | YORK | HRCU-A-CB (Split System: Heat Pump with Remote Outdoor Unit-Air-Source) | Centrally-Ducted | HH860E2S11 | CH60B3J+TDR | TM8V080C16MP12 | 41000 | 17 | 11.7 | 8.1 | 43500 | 33400 | 76.78% | 2 | 31800 | R-454B
215654058 | 3.42 | Yes | Yes | YORK | HRCU-A-CB (Split System: Heat Pump with Remote Outdoor Unit-Air-Source) | Centrally-Ducted | HH860E2S11 | CH60B3J+TDR | TM8V100C16MP12 | 41000 | 17 | 11.7 | 8.5 | 43500 | 33400 | 76.78% | 2 | 31800 | R-454B
215654059 | 3.54 | Yes | Yes | YORK | HRCU-A-CB (Split System: Heat Pump with Remote Outdoor Unit-Air-Source) | Centrally-Ducted | HH860E2S11 | CH60B3J+TDR | TM8V100C20MP12 | 42500 | 18 | 11 | 8.5 | 44500 | 33800 | 75.96% | 2 | 33200 | R-454B
215654060 | 3.54 | Yes | Yes | YORK | HRCU-A-CB (Split System: Heat Pump with Remote Outdoor Unit-Air-Source) | Centrally-Ducted | HH860E2S11 | CH60B3J+TDR | TM8V120C20MP12 | 42500 | 18 | 11 | 8.5 | 44500 | 33800 | 75.96% | 2 | 33200 | R-454B
215654061 | 3.42 | Yes | Yes | YORK | HRCU-A-CB (Split System: Heat Pump with Remote Outdoor Unit-Air-Source) | Centrally-Ducted | HH860E2S11 | CH60B3J+TDR | Y81E080C16SMPS1 | 41000 | 17.5 | 11.7 | 8.1 | 44000 | 33400 | 75.91% | 2 | 32600 | R-454B
215654062 | 3.38 | Yes | Yes | YORK | HRCU-A-CB (Split System: Heat Pump with Remote Outdoor Unit-Air-Source) | Centrally-Ducted | HH860E2S11 | CH60B3J+TDR | Y81E080C20SMPS1 | 40500 | 17.5 | 11.7 | 8.1 | 44000 | 33400 | 75.91% | 2 | 32200 | R-454B
215654064 | 3.42 | Yes | Yes | YORK | HRCU-A-CB (Split System: Heat Pump with Remote Outdoor Unit-Air-Source) | Centrally-Ducted | HH860E2S11 | CH60B3J+TDR | Y81E100C20SMPS1 | 41000 | 17.5 | 11.7 | 8.1 | 44000 | 33400 | 75.91% | 2 | 32400 | R-454B
215654066 | 3.46 | Yes | Yes | YORK | HRCU-A-CB (Split System: Heat Pump with Remote Outdoor Unit-Air-Source) | Centrally-Ducted | HH860E2S11 | CH60B3J+TDR | Y81E120C20SMPS1 | 41500 | 18 | 11.7 | 8.5 | 45000 | 34000 | 75.56% | 2 | 33400 | R-454B
215654067 | 3.46 | Yes | Yes | YORK | HRCU-A-CB (Split System: Heat Pump with Remote Outdoor Unit-Air-Source) | Centrally-Ducted | HH860E2S11 | CH60B3J+TDR | Y81E130D20SMPS1 | 41500 | 17.5 | 11.7 | 8.5 | 44500 | 33600 | 75.51% | 2 | 33000 | R-454B
215654388 | 1.8 | No | No | DAY & NIGHT | HRCU-A-CB (Split System: Heat Pump with Remote Outdoor Unit-Air-Source) | Centrally-Ducted | DLCURAH24AAK | PE(S,T)274 |  | 21600 | 15.2 | 9 | 8.5 | 25200 | 22400 | 88.89% | 2.75 | 20000 | R-410A
215654389 | 1.85 | No | No | DAY & NIGHT | HRCU-A-CB (Split System: Heat Pump with Remote Outdoor Unit-Air-Source) | Centrally-Ducted | DLCURAH24AAK | PE(S,T)284 |  | 22200 | 15.2 | 9.5 | 8.5 | 25200 | 22400 | 88.89% | 2.78 | 20000 | R-410A
215654390 | 1.85 | No | No | DAY & NIGHT | HRCU-A-CB (Split System: Heat Pump with Remote Outdoor Unit-Air-Source) | Centrally-Ducted | DLCURAH24AAK | RE(S,T)244 |  | 22200 | 15.2 | 9 | 8.5 | 26200 | 24000 | 91.6% | 2.56 | 21200 | R-410A
215654391 | 1.8 | No | No | DAY & NIGHT | HRCU-A-CB (Split System: Heat Pump with Remote Outdoor Unit-Air-Source) | Centrally-Ducted | DLCURAH24ABK | PE(S,T)274 |  | 21600 | 15.2 | 9.8 | 8.5 | 26200 | 20200 | 77.1% | 2.71 | 19100 | R-410A
215654392 | 1.85 | Yes | No | DAY & NIGHT | HRCU-A-CB (Split System: Heat Pump with Remote Outdoor Unit-Air-Source) | Centrally-Ducted | DLCURAH24ABK | PE(S,T)284 |  | 22200 | 15.2 | 10 | 8.5 | 26200 | 20200 | 77.1% | 2.73 | 19100 | R-410A
215654393 | 1.85 | Yes | No | DAY & NIGHT | HRCU-A-CB (Split System: Heat Pump with Remote Outdoor Unit-Air-Source) | Centrally-Ducted | DLCURAH24ABK | RE(S,T)304 |  | 22200 | 15.5 | 10 | 8.5 | 26200 | 20200 | 77.1% | 2.76 | 19100 | R-410A
215654400 | 1.8 | No | No | COMFORTMAKER | HRCU-A-CB (Split System: Heat Pump with Remote Outdoor Unit-Air-Source) | Centrally-Ducted | DLCURAH24AAK | PE(S,T)274 |  | 21600 | 15.2 | 9 | 8.5 | 25200 | 22400 | 88.89% | 2.75 | 20000 | R-410A
215654401 | 1.85 | No | No | COMFORTMAKER | HRCU-A-CB (Split System: Heat Pump with Remote Outdoor Unit-Air-Source) | Centrally-Ducted | DLCURAH24AAK | PE(S,T)284 |  | 22200 | 15.2 | 9.5 | 8.5 | 25200 | 22400 | 88.89% | 2.78 | 20000 | R-410A
215654402 | 1.85 | No | No | COMFORTMAKER | HRCU-A-CB (Split System: Heat Pump with Remote Outdoor Unit-Air-Source) | Centrally-Ducted | DLCURAH24AAK | RE(S,T)244 |  | 22200 | 15.2 | 9 | 8.5 | 26200 | 24000 | 91.6% | 2.56 | 21200 | R-410A
215654403 | 1.8 | No | No | COMFORTMAKER | HRCU-A-CB (Split System: Heat Pump with Remote Outdoor Unit-Air-Source) | Centrally-Ducted | DLCURAH24ABK | PE(S,T)274 |  | 21600 | 15.2 | 9.8 | 8.5 | 26200 | 20200 | 77.1% | 2.71 | 19100 | R-410A
215654404 | 1.85 | Yes | No | COMFORTMAKER | HRCU-A-CB (Split System: Heat Pump with Remote Outdoor Unit-Air-Source) | Centrally-Ducted | DLCURAH24ABK | PE(S,T)284 |  | 22200 | 15.2 | 10 | 8.5 | 26200 | 20200 | 77.1% | 2.73 | 19100 | R-410A
215654405 | 1.85 | Yes | No | COMFORTMAKER | HRCU-A-CB (Split System: Heat Pump with Remote Outdoor Unit-Air-Source) | Centrally-Ducted | DLCURAH24ABK | RE(S,T)304 |  | 22200 | 15.5 | 10 | 8.5 | 26200 | 20200 | 77.1% | 2.76 | 19100 | R-410A
215662626 | 2.9 | Yes | Yes | CARRIER | HRCU-A-CB (Split System: Heat Pump with Remote Outdoor Unit-Air-Source) | Centrally-Ducted | 27VNA036A*030* | FE5BN(B,X)C48L*+UI |  | 34800 | 19 | 11 | 9 | 34600 | 24600 | 71.1% | 1.96 | 29800 | R-454B
215662627 | 3.79 | No | Yes | CARRIER | HRCU-A-CB (Split System: Heat Pump with Remote Outdoor Unit-Air-Source) | Centrally-Ducted | 27VNA048A*030* | FE5BN(B,X)C48L*+UI |  | 45500 | 19 | 10.5 | 9 | 48000 | 33600 | 70% | 2.1 | 42000 | R-454B
215662837 | 2.9 | Yes | Yes | BRYANT HEATING AND COOLING SYSTEMS | HRCU-A-CB (Split System: Heat Pump with Remote Outdoor Unit-Air-Source) | Centrally-Ducted | 290VAN036**AA* | FE5BN(B,X)C48L*+UI |  | 34800 | 19 | 11 | 9 | 34600 | 24600 | 71.1% | 1.96 | 29800 | R-454B
215662839 | 2.9 | Yes | Yes | HEIL | HRCU-A-CB (Split System: Heat Pump with Remote Outdoor Unit-Air-Source) | Centrally-Ducted | H5H0V36*K*AAA* | FCMA5B48L0C*+WALLCON |  | 34800 | 19 | 11 | 9 | 34600 | 24600 | 71.1% | 1.96 | 29800 | R-454B
215662841 | 2.9 | Yes | Yes | AIRQUEST | HRCU-A-CB (Split System: Heat Pump with Remote Outdoor Unit-Air-Source) | Centrally-Ducted | H5H0V36*K*AAA* | FCMA5B48L0C*+WALLCON |  | 34800 | 19 | 11 | 9 | 34600 | 24600 | 71.1% | 1.96 | 29800 | R-454B
215662844 | 2.9 | Yes | Yes | ARCOAIRE | HRCU-A-CB (Split System: Heat Pump with Remote Outdoor Unit-Air-Source) | Centrally-Ducted | H5H0V36*K*AAA* | FCMA5B48L0C*+WALLCON |  | 34800 | 19 | 11 | 9 | 34600 | 24600 | 71.1% | 1.96 | 29800 | R-454B
215662846 | 2.9 | Yes | Yes | COMFORTMAKER | HRCU-A-CB (Split System: Heat Pump with Remote Outdoor Unit-Air-Source) | Centrally-Ducted | C5H0V36*K*AAA* | FCMA5B48L0C*+WALLCON |  | 34800 | 19 | 11 | 9 | 34600 | 24600 | 71.1% | 1.96 | 29800 | R-454B
215662848 | 2.9 | Yes | Yes | DAY & NIGHT | HRCU-A-CB (Split System: Heat Pump with Remote Outdoor Unit-Air-Source) | Centrally-Ducted | C5H0V36*K*AAA* | FCMA5B48L0C*+WALLCON |  | 34800 | 19 | 11 | 9 | 34600 | 24600 | 71.1% | 1.96 | 29800 | R-454B
215662850 | 2.9 | Yes | Yes | KEEPRITE | HRCU-A-CB (Split System: Heat Pump with Remote Outdoor Unit-Air-Source) | Centrally-Ducted | C5H0V36*K*AAA* | FCMA5B48L0C*+WALLCON |  | 34800 | 19 | 11 | 9 | 34600 | 24600 | 71.1% | 1.96 | 29800 | R-454B
215662852 | 2.9 | Yes | Yes | KENMORE | HRCU-A-CB (Split System: Heat Pump with Remote Outdoor Unit-Air-Source) | Centrally-Ducted | (C,H,T)5H0V36*K*AAA* | FCMA5B48L0C*+WALLCON |  | 34800 | 19 | 11 | 9 | 34600 | 24600 | 71.1% | 1.96 | 29800 | R-454B
215662855 | 2.9 | Yes | Yes | TEMPSTAR | HRCU-A-CB (Split System: Heat Pump with Remote Outdoor Unit-Air-Source) | Centrally-Ducted | T5H0V36*K*AAA* | FCMA5B48L0C*+WALLCON |  | 34800 | 19 | 11 | 9 | 34600 | 24600 | 71.1% | 1.96 | 29800 | R-454B
215662859 | 3.79 | No | Yes | BRYANT HEATING AND COOLING SYSTEMS | HRCU-A-CB (Split System: Heat Pump with Remote Outdoor Unit-Air-Source) | Centrally-Ducted | 290VAN048**AA* | FE5BN(B,X)C48L*+UI |  | 45500 | 19 | 10.5 | 9 | 48000 | 33600 | 70% | 2.1 | 42000 | R-454B
215662861 | 3.79 | No | Yes | HEIL | HRCU-A-CB (Split System: Heat Pump with Remote Outdoor Unit-Air-Source) | Centrally-Ducted | H5H0V48*K*AAA* | FCMA5B48L0C*+WALLCON |  | 45500 | 19 | 10.5 | 9 | 48000 | 33600 | 70% | 2.1 | 42000 | R-454B
215662864 | 3.79 | No | Yes | AIRQUEST | HRCU-A-CB (Split System: Heat Pump with Remote Outdoor Unit-Air-Source) | Centrally-Ducted | H5H0V48*K*AAA* | FCMA5B48L0C*+WALLCON |  | 45500 | 19 | 10.5 | 9 | 48000 | 33600 | 70% | 2.1 | 42000 | R-454B
215662867 | 3.79 | No | Yes | ARCOAIRE | HRCU-A-CB (Split System: Heat Pump with Remote Outdoor Unit-Air-Source) | Centrally-Ducted | H5H0V48*K*AAA* | FCMA5B48L0C*+WALLCON |  | 45500 | 19 | 10.5 | 9 | 48000 | 33600 | 70% | 2.1 | 42000 | R-454B
215662869 | 3.79 | No | Yes | COMFORTMAKER | HRCU-A-CB (Split System: Heat Pump with Remote Outdoor Unit-Air-Source) | Centrally-Ducted | C5H0V48*K*AAA* | FCMA5B48L0C*+WALLCON |  | 45500 | 19 | 10.5 | 9 | 48000 | 33600 | 70% | 2.1 | 42000 | R-454B
215662871 | 3.79 | No | Yes | DAY & NIGHT | HRCU-A-CB (Split System: Heat Pump with Remote Outdoor Unit-Air-Source) | Centrally-Ducted | C5H0V48*K*AAA* | FCMA5B48L0C*+WALLCON |  | 45500 | 19 | 10.5 | 9 | 48000 | 33600 | 70% | 2.1 | 42000 | R-454B
215662873 | 3.79 | No | Yes | KEEPRITE | HRCU-A-CB (Split System: Heat Pump with Remote Outdoor Unit-Air-Source) | Centrally-Ducted | C5H0V48*K*AAA* | FCMA5B48L0C*+WALLCON |  | 45500 | 19 | 10.5 | 9 | 48000 | 33600 | 70% | 2.1 | 42000 | R-454B
215662876 | 3.79 | No | Yes | KENMORE | HRCU-A-CB (Split System: Heat Pump with Remote Outdoor Unit-Air-Source) | Centrally-Ducted | (C,H,T)5H0V48*K*AAA* | FCMA5B48L0C*+WALLCON |  | 45500 | 19 | 10.5 | 9 | 48000 | 33600 | 70% | 2.1 | 42000 | R-454B
215662878 | 3.79 | No | Yes | TEMPSTAR | HRCU-A-CB (Split System: Heat Pump with Remote Outdoor Unit-Air-Source) | Centrally-Ducted | T5H0V48*K*AAA* | FCMA5B48L0C*+WALLCON |  | 45500 | 19 | 10.5 | 9 | 48000 | 33600 | 70% | 2.1 | 42000 | R-454B
215666928 | 1.9 | Yes | Yes | HEIL | HRCU-A-CB (Split System: Heat Pump with Remote Outdoor Unit-Air-Source) | Centrally-Ducted | H5H0V24*K*AAA* | EA*5X24M14A*+WALLCON | *80CTL0701412B* | 22800 | 17 | 10 | 9 | 24000 | 16900 | 70.42% | 1.94 | 20400 | R-454B
215666930 | 1.9 | Yes | Yes | AIRQUEST | HRCU-A-CB (Split System: Heat Pump with Remote Outdoor Unit-Air-Source) | Centrally-Ducted | H5H0V24*K*AAA* | EA*5X24M14A*+WALLCON | *80CTL0701412B* | 22800 | 17 | 10 | 9 | 24000 | 16900 | 70.42% | 1.94 | 20400 | R-454B
215666932 | 1.9 | Yes | Yes | ARCOAIRE | HRCU-A-CB (Split System: Heat Pump with Remote Outdoor Unit-Air-Source) | Centrally-Ducted | H5H0V24*K*AAA* | EA*5X24M14A*+WALLCON | *80CTL0701412B* | 22800 | 17 | 10 | 9 | 24000 | 16900 | 70.42% | 1.94 | 20400 | R-454B
215666934 | 1.9 | Yes | Yes | COMFORTMAKER | HRCU-A-CB (Split System: Heat Pump with Remote Outdoor Unit-Air-Source) | Centrally-Ducted | C5H0V24*K*AAA* | EA*5X24M14A*+WALLCON | *80CTL0701412B* | 22800 | 17 | 10 | 9 | 24000 | 16900 | 70.42% | 1.94 | 20400 | R-454B
215666936 | 1.9 | Yes | Yes | DAY & NIGHT | HRCU-A-CB (Split System: Heat Pump with Remote Outdoor Unit-Air-Source) | Centrally-Ducted | C5H0V24*K*AAA* | EA*5X24M14A*+WALLCON | *80CTL0701412B* | 22800 | 17 | 10 | 9 | 24000 | 16900 | 70.42% | 1.94 | 20400 | R-454B
215666938 | 1.9 | Yes | Yes | KEEPRITE | HRCU-A-CB (Split System: Heat Pump with Remote Outdoor Unit-Air-Source) | Centrally-Ducted | C5H0V24*K*AAA* | EA*5X24M14A*+WALLCON | *80CTL0701412B* | 22800 | 17 | 10 | 9 | 24000 | 16900 | 70.42% | 1.94 | 20400 | R-454B
215666940 | 1.9 | Yes | Yes | KENMORE | HRCU-A-CB (Split System: Heat Pump with Remote Outdoor Unit-Air-Source) | Centrally-Ducted | (C,H,T)5H0V24*K*AAA* | EA*5X24M14A*+WALLCON | *80CTL0701412B* | 22800 | 17 | 10 | 9 | 24000 | 16900 | 70.42% | 1.94 | 20400 | R-454B
215666942 | 1.9 | Yes | Yes | TEMPSTAR | HRCU-A-CB (Split System: Heat Pump with Remote Outdoor Unit-Air-Source) | Centrally-Ducted | T5H0V24*K*AAA* | EA*5X24M14A*+WALLCON | *80CTL0701412B* | 22800 | 17 | 10 | 9 | 24000 | 16900 | 70.42% | 1.94 | 20400 | R-454B
215666944 | 1.87 | No | No | HEIL | HRCU-A-CB (Split System: Heat Pump with Remote Outdoor Unit-Air-Source) | Centrally-Ducted | H5H0V24*K*AAA* | EA*5X24M14A*+WALLCON | *96CTN0401410B* | 22400 | 15.5 | 9 | 8.5 | 24600 | 17300 | 70.33% | 1.82 | 20800 | R-454B
215666946 | 1.87 | No | No | AIRQUEST | HRCU-A-CB (Split System: Heat Pump with Remote Outdoor Unit-Air-Source) | Centrally-Ducted | H5H0V24*K*AAA* | EA*5X24M14A*+WALLCON | *96CTN0401410B* | 22400 | 15.5 | 9 | 8.5 | 24600 | 17300 | 70.33% | 1.82 | 20800 | R-454B
215666948 | 1.87 | No | No | ARCOAIRE | HRCU-A-CB (Split System: Heat Pump with Remote Outdoor Unit-Air-Source) | Centrally-Ducted | H5H0V24*K*AAA* | EA*5X24M14A*+WALLCON | *96CTN0401410B* | 22400 | 15.5 | 9 | 8.5 | 24600 | 17300 | 70.33% | 1.82 | 20800 | R-454B
215666950 | 1.87 | No | No | COMFORTMAKER | HRCU-A-CB (Split System: Heat Pump with Remote Outdoor Unit-Air-Source) | Centrally-Ducted | C5H0V24*K*AAA* | EA*5X24M14A*+WALLCON | *96CTN0401410B* | 22400 | 15.5 | 9 | 8.5 | 24600 | 17300 | 70.33% | 1.82 | 20800 | R-454B
215666953 | 1.87 | No | No | DAY & NIGHT | HRCU-A-CB (Split System: Heat Pump with Remote Outdoor Unit-Air-Source) | Centrally-Ducted | C5H0V24*K*AAA* | EA*5X24M14A*+WALLCON | *96CTN0401410B* | 22400 | 15.5 | 9 | 8.5 | 24600 | 17300 | 70.33% | 1.82 | 20800 | R-454B
215666955 | 1.87 | No | No | KEEPRITE | HRCU-A-CB (Split System: Heat Pump with Remote Outdoor Unit-Air-Source) | Centrally-Ducted | C5H0V24*K*AAA* | EA*5X24M14A*+WALLCON | *96CTN0401410B* | 22400 | 15.5 | 9 | 8.5 | 24600 | 17300 | 70.33% | 1.82 | 20800 | R-454B
215666957 | 1.87 | No | No | KENMORE | HRCU-A-CB (Split System: Heat Pump with Remote Outdoor Unit-Air-Source) | Centrally-Ducted | (C,H,T)5H0V24*K*AAA* | EA*5X24M14A*+WALLCON | *96CTN0401410B* | 22400 | 15.5 | 9 | 8.5 | 24600 | 17300 | 70.33% | 1.82 | 20800 | R-454B
215666959 | 1.87 | No | No | TEMPSTAR | HRCU-A-CB (Split System: Heat Pump with Remote Outdoor Unit-Air-Source) | Centrally-Ducted | T5H0V24*K*AAA* | EA*5X24M14A*+WALLCON | *96CTN0401410B* | 22400 | 15.5 | 9 | 8.5 | 24600 | 17300 | 70.33% | 1.82 | 20800 | R-454B
215666962 | 1.9 | No | Yes | HEIL | HRCU-A-CB (Split System: Heat Pump with Remote Outdoor Unit-Air-Source) | Centrally-Ducted | H5H0V24*K*AAA* | EA*5X24M17A*+WALLCON | *80CSU0401712A* | 22800 | 16.5 | 10 | 9 | 24000 | 16800 | 70% | 1.96 | 20200 | R-454B
215666964 | 1.9 | No | Yes | AIRQUEST | HRCU-A-CB (Split System: Heat Pump with Remote Outdoor Unit-Air-Source) | Centrally-Ducted | H5H0V24*K*AAA* | EA*5X24M17A*+WALLCON | *80CSU0401712A* | 22800 | 16.5 | 10 | 9 | 24000 | 16800 | 70% | 1.96 | 20200 | R-454B
215666966 | 1.9 | No | Yes | ARCOAIRE | HRCU-A-CB (Split System: Heat Pump with Remote Outdoor Unit-Air-Source) | Centrally-Ducted | H5H0V24*K*AAA* | EA*5X24M17A*+WALLCON | *80CSU0401712A* | 22800 | 16.5 | 10 | 9 | 24000 | 16800 | 70% | 1.96 | 20200 | R-454B
215666968 | 1.9 | No | Yes | COMFORTMAKER | HRCU-A-CB (Split System: Heat Pump with Remote Outdoor Unit-Air-Source) | Centrally-Ducted | C5H0V24*K*AAA* | EA*5X24M17A*+WALLCON | *80CSU0401712A* | 22800 | 16.5 | 10 | 9 | 24000 | 16800 | 70% | 1.96 | 20200 | R-454B
215666970 | 1.9 | No | Yes | DAY & NIGHT | HRCU-A-CB (Split System: Heat Pump with Remote Outdoor Unit-Air-Source) | Centrally-Ducted | C5H0V24*K*AAA* | EA*5X24M17A*+WALLCON | *80CSU0401712A* | 22800 | 16.5 | 10 | 9 | 24000 | 16800 | 70% | 1.96 | 20200 | R-454B
215666973 | 1.9 | No | Yes | KEEPRITE | HRCU-A-CB (Split System: Heat Pump with Remote Outdoor Unit-Air-Source) | Centrally-Ducted | C5H0V24*K*AAA* | EA*5X24M17A*+WALLCON | *80CSU0401712A* | 22800 | 16.5 | 10 | 9 | 24000 | 16800 | 70% | 1.96 | 20200 | R-454B
215666975 | 1.9 | No | Yes | KENMORE | HRCU-A-CB (Split System: Heat Pump with Remote Outdoor Unit-Air-Source) | Centrally-Ducted | (C,H,T)5H0V24*K*AAA* | EA*5X24M17A*+WALLCON | *80CSU0401712A* | 22800 | 16.5 | 10 | 9 | 24000 | 16800 | 70% | 1.96 | 20200 | R-454B
215666977 | 1.9 | No | Yes | TEMPSTAR | HRCU-A-CB (Split System: Heat Pump with Remote Outdoor Unit-Air-Source) | Centrally-Ducted | T5H0V24*K*AAA* | EA*5X24M17A*+WALLCON | *80CSU0401712A* | 22800 | 16.5 | 10 | 9 | 24000 | 16800 | 70% | 1.96 | 20200 | R-454B
215666980 | 1.9 | No | Yes | HEIL | HRCU-A-CB (Split System: Heat Pump with Remote Outdoor Unit-Air-Source) | Centrally-Ducted | H5H0V24*K*AAA* | EA*5X24M17A*+WALLCON | *80CSU0601716A* | 22800 | 16.5 | 10 | 9 | 24000 | 16800 | 70% | 1.96 | 20400 | R-454B
215666982 | 1.9 | No | Yes | AIRQUEST | HRCU-A-CB (Split System: Heat Pump with Remote Outdoor Unit-Air-Source) | Centrally-Ducted | H5H0V24*K*AAA* | EA*5X24M17A*+WALLCON | *80CSU0601716A* | 22800 | 16.5 | 10 | 9 | 24000 | 16800 | 70% | 1.96 | 20400 | R-454B
215666984 | 1.9 | No | Yes | ARCOAIRE | HRCU-A-CB (Split System: Heat Pump with Remote Outdoor Unit-Air-Source) | Centrally-Ducted | H5H0V24*K*AAA* | EA*5X24M17A*+WALLCON | *80CSU0601716A* | 22800 | 16.5 | 10 | 9 | 24000 | 16800 | 70% | 1.96 | 20400 | R-454B
215666986 | 1.9 | No | Yes | COMFORTMAKER | HRCU-A-CB (Split System: Heat Pump with Remote Outdoor Unit-Air-Source) | Centrally-Ducted | C5H0V24*K*AAA* | EA*5X24M17A*+WALLCON | *80CSU0601716A* | 22800 | 16.5 | 10 | 9 | 24000 | 16800 | 70% | 1.96 | 20400 | R-454B
215666989 | 1.9 | No | Yes | DAY & NIGHT | HRCU-A-CB (Split System: Heat Pump with Remote Outdoor Unit-Air-Source) | Centrally-Ducted | C5H0V24*K*AAA* | EA*5X24M17A*+WALLCON | *80CSU0601716A* | 22800 | 16.5 | 10 | 9 | 24000 | 16800 | 70% | 1.96 | 20400 | R-454B
215666991 | 1.9 | No | Yes | KEEPRITE | HRCU-A-CB (Split System: Heat Pump with Remote Outdoor Unit-Air-Source) | Centrally-Ducted | C5H0V24*K*AAA* | EA*5X24M17A*+WALLCON | *80CSU0601716A* | 22800 | 16.5 | 10 | 9 | 24000 | 16800 | 70% | 1.96 | 20400 | R-454B
215666993 | 1.9 | No | Yes | KENMORE | HRCU-A-CB (Split System: Heat Pump with Remote Outdoor Unit-Air-Source) | Centrally-Ducted | (C,H,T)5H0V24*K*AAA* | EA*5X24M17A*+WALLCON | *80CSU0601716A* | 22800 | 16.5 | 10 | 9 | 24000 | 16800 | 70% | 1.96 | 20400 | R-454B
215666995 | 1.9 | No | Yes | TEMPSTAR | HRCU-A-CB (Split System: Heat Pump with Remote Outdoor Unit-Air-Source) | Centrally-Ducted | T5H0V24*K*AAA* | EA*5X24M17A*+WALLCON | *80CSU0601716A* | 22800 | 16.5 | 10 | 9 | 24000 | 16800 | 70% | 1.96 | 20400 | R-454B
215666998 | 1.88 | No | No | HEIL | HRCU-A-CB (Split System: Heat Pump with Remote Outdoor Unit-Air-Source) | Centrally-Ducted | H5H0V24*K*AAA* | EA*5X24M17A*+WALLCON | *80CTL0451712B* | 22600 | 16.5 | 9.5 | 9 | 24200 | 17000 | 70.25% | 1.94 | 20400 | R-454B
215667000 | 1.88 | No | No | AIRQUEST | HRCU-A-CB (Split System: Heat Pump with Remote Outdoor Unit-Air-Source) | Centrally-Ducted | H5H0V24*K*AAA* | EA*5X24M17A*+WALLCON | *80CTL0451712B* | 22600 | 16.5 | 9.5 | 9 | 24200 | 17000 | 70.25% | 1.94 | 20400 | R-454B
215667003 | 1.88 | No | No | ARCOAIRE | HRCU-A-CB (Split System: Heat Pump with Remote Outdoor Unit-Air-Source) | Centrally-Ducted | H5H0V24*K*AAA* | EA*5X24M17A*+WALLCON | *80CTL0451712B* | 22600 | 16.5 | 9.5 | 9 | 24200 | 17000 | 70.25% | 1.94 | 20400 | R-454B
215667006 | 1.88 | No | No | COMFORTMAKER | HRCU-A-CB (Split System: Heat Pump with Remote Outdoor Unit-Air-Source) | Centrally-Ducted | C5H0V24*K*AAA* | EA*5X24M17A*+WALLCON | *80CTL0451712B* | 22600 | 16.5 | 9.5 | 9 | 24200 | 17000 | 70.25% | 1.94 | 20400 | R-454B
215667008 | 1.88 | No | No | DAY & NIGHT | HRCU-A-CB (Split System: Heat Pump with Remote Outdoor Unit-Air-Source) | Centrally-Ducted | C5H0V24*K*AAA* | EA*5X24M17A*+WALLCON | *80CTL0451712B* | 22600 | 16.5 | 9.5 | 9 | 24200 | 17000 | 70.25% | 1.94 | 20400 | R-454B
215667010 | 1.88 | No | No | KEEPRITE | HRCU-A-CB (Split System: Heat Pump with Remote Outdoor Unit-Air-Source) | Centrally-Ducted | C5H0V24*K*AAA* | EA*5X24M17A*+WALLCON | *80CTL0451712B* | 22600 | 16.5 | 9.5 | 9 | 24200 | 17000 | 70.25% | 1.94 | 20400 | R-454B
215667012 | 1.88 | No | No | KENMORE | HRCU-A-CB (Split System: Heat Pump with Remote Outdoor Unit-Air-Source) | Centrally-Ducted | (C,H,T)5H0V24*K*AAA* | EA*5X24M17A*+WALLCON | *80CTL0451712B* | 22600 | 16.5 | 9.5 | 9 | 24200 | 17000 | 70.25% | 1.94 | 20400 | R-454B
215667014 | 1.88 | No | No | TEMPSTAR | HRCU-A-CB (Split System: Heat Pump with Remote Outdoor Unit-Air-Source) | Centrally-Ducted | T5H0V24*K*AAA* | EA*5X24M17A*+WALLCON | *80CTL0451712B* | 22600 | 16.5 | 9.5 | 9 | 24200 | 17000 | 70.25% | 1.94 | 20400 | R-454B
215667017 | 1.9 | No | Yes | HEIL | HRCU-A-CB (Split System: Heat Pump with Remote Outdoor Unit-Air-Source) | Centrally-Ducted | H5H0V24*K*AAA* | EA*5X24M17A*+WALLCON | *80CTL0701412B* | 22800 | 17 | 10 | 9 | 24000 | 16800 | 70% | 1.96 | 20400 | R-454B
215667019 | 1.9 | No | Yes | AIRQUEST | HRCU-A-CB (Split System: Heat Pump with Remote Outdoor Unit-Air-Source) | Centrally-Ducted | H5H0V24*K*AAA* | EA*5X24M17A*+WALLCON | *80CTL0701412B* | 22800 | 17 | 10 | 9 | 24000 | 16800 | 70% | 1.96 | 20400 | R-454B
215667022 | 1.9 | No | Yes | ARCOAIRE | HRCU-A-CB (Split System: Heat Pump with Remote Outdoor Unit-Air-Source) | Centrally-Ducted | H5H0V24*K*AAA* | EA*5X24M17A*+WALLCON | *80CTL0701412B* | 22800 | 17 | 10 | 9 | 24000 | 16800 | 70% | 1.96 | 20400 | R-454B
215667024 | 1.9 | No | Yes | COMFORTMAKER | HRCU-A-CB (Split System: Heat Pump with Remote Outdoor Unit-Air-Source) | Centrally-Ducted | C5H0V24*K*AAA* | EA*5X24M17A*+WALLCON | *80CTL0701412B* | 22800 | 17 | 10 | 9 | 24000 | 16800 | 70% | 1.96 | 20400 | R-454B
215667027 | 1.9 | No | Yes | DAY & NIGHT | HRCU-A-CB (Split System: Heat Pump with Remote Outdoor Unit-Air-Source) | Centrally-Ducted | C5H0V24*K*AAA* | EA*5X24M17A*+WALLCON | *80CTL0701412B* | 22800 | 17 | 10 | 9 | 24000 | 16800 | 70% | 1.96 | 20400 | R-454B
215667029 | 1.9 | No | Yes | KEEPRITE | HRCU-A-CB (Split System: Heat Pump with Remote Outdoor Unit-Air-Source) | Centrally-Ducted | C5H0V24*K*AAA* | EA*5X24M17A*+WALLCON | *80CTL0701412B* | 22800 | 17 | 10 | 9 | 24000 | 16800 | 70% | 1.96 | 20400 | R-454B
215667031 | 1.9 | No | Yes | KENMORE | HRCU-A-CB (Split System: Heat Pump with Remote Outdoor Unit-Air-Source) | Centrally-Ducted | (C,H,T)5H0V24*K*AAA* | EA*5X24M17A*+WALLCON | *80CTL0701412B* | 22800 | 17 | 10 | 9 | 24000 | 16800 | 70% | 1.96 | 20400 | R-454B
215667034 | 1.9 | No | Yes | TEMPSTAR | HRCU-A-CB (Split System: Heat Pump with Remote Outdoor Unit-Air-Source) | Centrally-Ducted | T5H0V24*K*AAA* | EA*5X24M17A*+WALLCON | *80CTL0701412B* | 22800 | 17 | 10 | 9 | 24000 | 16800 | 70% | 1.96 | 20400 | R-454B
215667036 | 1.9 | Yes | Yes | HEIL | HRCU-A-CB (Split System: Heat Pump with Remote Outdoor Unit-Air-Source) | Centrally-Ducted | H5H0V24*K*AAA* | EA*5X24M17A*+WALLCON | *80CTL0701716B* | 22800 | 16.5 | 10 | 9 | 24000 | 16900 | 70.42% | 1.96 | 20400 | R-454B
215667038 | 1.9 | Yes | Yes | AIRQUEST | HRCU-A-CB (Split System: Heat Pump with Remote Outdoor Unit-Air-Source) | Centrally-Ducted | H5H0V24*K*AAA* | EA*5X24M17A*+WALLCON | *80CTL0701716B* | 22800 | 16.5 | 10 | 9 | 24000 | 16900 | 70.42% | 1.96 | 20400 | R-454B
215667041 | 1.9 | Yes | Yes | ARCOAIRE | HRCU-A-CB (Split System: Heat Pump with Remote Outdoor Unit-Air-Source) | Centrally-Ducted | H5H0V24*K*AAA* | EA*5X24M17A*+WALLCON | *80CTL0701716B* | 22800 | 16.5 | 10 | 9 | 24000 | 16900 | 70.42% | 1.96 | 20400 | R-454B
215667043 | 1.9 | Yes | Yes | COMFORTMAKER | HRCU-A-CB (Split System: Heat Pump with Remote Outdoor Unit-Air-Source) | Centrally-Ducted | C5H0V24*K*AAA* | EA*5X24M17A*+WALLCON | *80CTL0701716B* | 22800 | 16.5 | 10 | 9 | 24000 | 16900 | 70.42% | 1.96 | 20400 | R-454B
215667045 | 1.9 | Yes | Yes | DAY & NIGHT | HRCU-A-CB (Split System: Heat Pump with Remote Outdoor Unit-Air-Source) | Centrally-Ducted | C5H0V24*K*AAA* | EA*5X24M17A*+WALLCON | *80CTL0701716B* | 22800 | 16.5 | 10 | 9 | 24000 | 16900 | 70.42% | 1.96 | 20400 | R-454B
215667047 | 1.9 | Yes | Yes | KEEPRITE | HRCU-A-CB (Split System: Heat Pump with Remote Outdoor Unit-Air-Source) | Centrally-Ducted | C5H0V24*K*AAA* | EA*5X24M17A*+WALLCON | *80CTL0701716B* | 22800 | 16.5 | 10 | 9 | 24000 | 16900 | 70.42% | 1.96 | 20400 | R-454B
215667050 | 1.9 | Yes | Yes | KENMORE | HRCU-A-CB (Split System: Heat Pump with Remote Outdoor Unit-Air-Source) | Centrally-Ducted | (C,H,T)5H0V24*K*AAA* | EA*5X24M17A*+WALLCON | *80CTL0701716B* | 22800 | 16.5 | 10 | 9 | 24000 | 16900 | 70.42% | 1.96 | 20400 | R-454B
215667052 | 1.9 | Yes | Yes | TEMPSTAR | HRCU-A-CB (Split System: Heat Pump with Remote Outdoor Unit-Air-Source) | Centrally-Ducted | T5H0V24*K*AAA* | EA*5X24M17A*+WALLCON | *80CTL0701716B* | 22800 | 16.5 | 10 | 9 | 24000 | 16900 | 70.42% | 1.96 | 20400 | R-454B
215667054 | 1.9 | No | Yes | HEIL | HRCU-A-CB (Split System: Heat Pump with Remote Outdoor Unit-Air-Source) | Centrally-Ducted | H5H0V24*K*AAA* | EA*5X24M17A*+WALLCON | *80CTL0901716B* | 22800 | 17 | 10 | 9 | 24000 | 16800 | 70% | 1.96 | 20400 | R-454B
215667056 | 1.9 | No | Yes | AIRQUEST | HRCU-A-CB (Split System: Heat Pump with Remote Outdoor Unit-Air-Source) | Centrally-Ducted | H5H0V24*K*AAA* | EA*5X24M17A*+WALLCON | *80CTL0901716B* | 22800 | 17 | 10 | 9 | 24000 | 16800 | 70% | 1.96 | 20400 | R-454B
215667059 | 1.9 | No | Yes | ARCOAIRE | HRCU-A-CB (Split System: Heat Pump with Remote Outdoor Unit-Air-Source) | Centrally-Ducted | H5H0V24*K*AAA* | EA*5X24M17A*+WALLCON | *80CTL0901716B* | 22800 | 17 | 10 | 9 | 24000 | 16800 | 70% | 1.96 | 20400 | R-454B
215667060 | 1.9 | No | Yes | COMFORTMAKER | HRCU-A-CB (Split System: Heat Pump with Remote Outdoor Unit-Air-Source) | Centrally-Ducted | C5H0V24*K*AAA* | EA*5X24M17A*+WALLCON | *80CTL0901716B* | 22800 | 17 | 10 | 9 | 24000 | 16800 | 70% | 1.96 | 20400 | R-454B
215667062 | 1.9 | No | Yes | DAY & NIGHT | HRCU-A-CB (Split System: Heat Pump with Remote Outdoor Unit-Air-Source) | Centrally-Ducted | C5H0V24*K*AAA* | EA*5X24M17A*+WALLCON | *80CTL0901716B* | 22800 | 17 | 10 | 9 | 24000 | 16800 | 70% | 1.96 | 20400 | R-454B
215667064 | 1.9 | No | Yes | KEEPRITE | HRCU-A-CB (Split System: Heat Pump with Remote Outdoor Unit-Air-Source) | Centrally-Ducted | C5H0V24*K*AAA* | EA*5X24M17A*+WALLCON | *80CTL0901716B* | 22800 | 17 | 10 | 9 | 24000 | 16800 | 70% | 1.96 | 20400 | R-454B
215667066 | 1.9 | No | Yes | KENMORE | HRCU-A-CB (Split System: Heat Pump with Remote Outdoor Unit-Air-Source) | Centrally-Ducted | (C,H,T)5H0V24*K*AAA* | EA*5X24M17A*+WALLCON | *80CTL0901716B* | 22800 | 17 | 10 | 9 | 24000 | 16800 | 70% | 1.96 | 20400 | R-454B
215667069 | 1.9 | No | Yes | TEMPSTAR | HRCU-A-CB (Split System: Heat Pump with Remote Outdoor Unit-Air-Source) | Centrally-Ducted | T5H0V24*K*AAA* | EA*5X24M17A*+WALLCON | *80CTL0901716B* | 22800 | 17 | 10 | 9 | 24000 | 16800 | 70% | 1.96 | 20400 | R-454B
215667071 | 1.9 | Yes | Yes | HEIL | HRCU-A-CB (Split System: Heat Pump with Remote Outdoor Unit-Air-Source) | Centrally-Ducted | H5H0V24*K*AAA* | EA*5X24M17A*+WALLCON | *97CMN0601714B* | 22800 | 16.5 | 10 | 9 | 24000 | 16900 | 70.42% | 1.94 | 20400 | R-454B
215667074 | 1.9 | Yes | Yes | AIRQUEST | HRCU-A-CB (Split System: Heat Pump with Remote Outdoor Unit-Air-Source) | Centrally-Ducted | H5H0V24*K*AAA* | EA*5X24M17A*+WALLCON | *97CMN0601714B* | 22800 | 16.5 | 10 | 9 | 24000 | 16900 | 70.42% | 1.94 | 20400 | R-454B
215667077 | 1.9 | Yes | Yes | ARCOAIRE | HRCU-A-CB (Split System: Heat Pump with Remote Outdoor Unit-Air-Source) | Centrally-Ducted | H5H0V24*K*AAA* | EA*5X24M17A*+WALLCON | *97CMN0601714B* | 22800 | 16.5 | 10 | 9 | 24000 | 16900 | 70.42% | 1.94 | 20400 | R-454B
215667079 | 1.9 | Yes | Yes | COMFORTMAKER | HRCU-A-CB (Split System: Heat Pump with Remote Outdoor Unit-Air-Source) | Centrally-Ducted | C5H0V24*K*AAA* | EA*5X24M17A*+WALLCON | *97CMN0601714B* | 22800 | 16.5 | 10 | 9 | 24000 | 16900 | 70.42% | 1.94 | 20400 | R-454B
215667081 | 1.9 | Yes | Yes | DAY & NIGHT | HRCU-A-CB (Split System: Heat Pump with Remote Outdoor Unit-Air-Source) | Centrally-Ducted | C5H0V24*K*AAA* | EA*5X24M17A*+WALLCON | *97CMN0601714B* | 22800 | 16.5 | 10 | 9 | 24000 | 16900 | 70.42% | 1.94 | 20400 | R-454B
215667084 | 1.9 | Yes | Yes | KEEPRITE | HRCU-A-CB (Split System: Heat Pump with Remote Outdoor Unit-Air-Source) | Centrally-Ducted | C5H0V24*K*AAA* | EA*5X24M17A*+WALLCON | *97CMN0601714B* | 22800 | 16.5 | 10 | 9 | 24000 | 16900 | 70.42% | 1.94 | 20400 | R-454B
215667086 | 1.9 | Yes | Yes | KENMORE | HRCU-A-CB (Split System: Heat Pump with Remote Outdoor Unit-Air-Source) | Centrally-Ducted | (C,H,T)5H0V24*K*AAA* | EA*5X24M17A*+WALLCON | *97CMN0601714B* | 22800 | 16.5 | 10 | 9 | 24000 | 16900 | 70.42% | 1.94 | 20400 | R-454B
215667089 | 1.9 | Yes | Yes | TEMPSTAR | HRCU-A-CB (Split System: Heat Pump with Remote Outdoor Unit-Air-Source) | Centrally-Ducted | T5H0V24*K*AAA* | EA*5X24M17A*+WALLCON | *97CMN0601714B* | 22800 | 16.5 | 10 | 9 | 24000 | 16900 | 70.42% | 1.94 | 20400 | R-454B
215667091 | 1.9 | Yes | Yes | HEIL | HRCU-A-CB (Split System: Heat Pump with Remote Outdoor Unit-Air-Source) | Centrally-Ducted | H5H0V24*K*AAA* | EA*5X24M17A*+WALLCON | *97CMN0801714B* | 22800 | 16.5 | 10 | 9 | 24000 | 16900 | 70.42% | 1.94 | 20400 | R-454B
215667093 | 1.9 | Yes | Yes | AIRQUEST | HRCU-A-CB (Split System: Heat Pump with Remote Outdoor Unit-Air-Source) | Centrally-Ducted | H5H0V24*K*AAA* | EA*5X24M17A*+WALLCON | *97CMN0801714B* | 22800 | 16.5 | 10 | 9 | 24000 | 16900 | 70.42% | 1.94 | 20400 | R-454B
215667095 | 1.9 | Yes | Yes | ARCOAIRE | HRCU-A-CB (Split System: Heat Pump with Remote Outdoor Unit-Air-Source) | Centrally-Ducted | H5H0V24*K*AAA* | EA*5X24M17A*+WALLCON | *97CMN0801714B* | 22800 | 16.5 | 10 | 9 | 24000 | 16900 | 70.42% | 1.94 | 20400 | R-454B
215667098 | 1.9 | Yes | Yes | COMFORTMAKER | HRCU-A-CB (Split System: Heat Pump with Remote Outdoor Unit-Air-Source) | Centrally-Ducted | C5H0V24*K*AAA* | EA*5X24M17A*+WALLCON | *97CMN0801714B* | 22800 | 16.5 | 10 | 9 | 24000 | 16900 | 70.42% | 1.94 | 20400 | R-454B
215667100 | 1.9 | Yes | Yes | DAY & NIGHT | HRCU-A-CB (Split System: Heat Pump with Remote Outdoor Unit-Air-Source) | Centrally-Ducted | C5H0V24*K*AAA* | EA*5X24M17A*+WALLCON | *97CMN0801714B* | 22800 | 16.5 | 10 | 9 | 24000 | 16900 | 70.42% | 1.94 | 20400 | R-454B
215667102 | 1.9 | Yes | Yes | KEEPRITE | HRCU-A-CB (Split System: Heat Pump with Remote Outdoor Unit-Air-Source) | Centrally-Ducted | C5H0V24*K*AAA* | EA*5X24M17A*+WALLCON | *97CMN0801714B* | 22800 | 16.5 | 10 | 9 | 24000 | 16900 | 70.42% | 1.94 | 20400 | R-454B
215667105 | 1.9 | Yes | Yes | KENMORE | HRCU-A-CB (Split System: Heat Pump with Remote Outdoor Unit-Air-Source) | Centrally-Ducted | (C,H,T)5H0V24*K*AAA* | EA*5X24M17A*+WALLCON | *97CMN0801714B* | 22800 | 16.5 | 10 | 9 | 24000 | 16900 | 70.42% | 1.94 | 20400 | R-454B
215667107 | 1.9 | Yes | Yes | TEMPSTAR | HRCU-A-CB (Split System: Heat Pump with Remote Outdoor Unit-Air-Source) | Centrally-Ducted | T5H0V24*K*AAA* | EA*5X24M17A*+WALLCON | *97CMN0801714B* | 22800 | 16.5 | 10 | 9 | 24000 | 16900 | 70.42% | 1.94 | 20400 | R-454B
215667109 | 1.87 | No | No | HEIL | HRCU-A-CB (Split System: Heat Pump with Remote Outdoor Unit-Air-Source) | Centrally-Ducted | H5H0V24*K*AAA* | EA*5X24M17A*+WALLCON | *96CTN0401410B* | 22400 | 15.5 | 9 | 8.5 | 24400 | 17200 | 70.49% | 1.82 | 20800 | R-454B
215667111 | 1.87 | No | No | AIRQUEST | HRCU-A-CB (Split System: Heat Pump with Remote Outdoor Unit-Air-Source) | Centrally-Ducted | H5H0V24*K*AAA* | EA*5X24M17A*+WALLCON | *96CTN0401410B* | 22400 | 15.5 | 9 | 8.5 | 24400 | 17200 | 70.49% | 1.82 | 20800 | R-454B
215667114 | 1.87 | No | No | ARCOAIRE | HRCU-A-CB (Split System: Heat Pump with Remote Outdoor Unit-Air-Source) | Centrally-Ducted | H5H0V24*K*AAA* | EA*5X24M17A*+WALLCON | *96CTN0401410B* | 22400 | 15.5 | 9 | 8.5 | 24400 | 17200 | 70.49% | 1.82 | 20800 | R-454B
215667116 | 1.87 | No | No | COMFORTMAKER | HRCU-A-CB (Split System: Heat Pump with Remote Outdoor Unit-Air-Source) | Centrally-Ducted | C5H0V24*K*AAA* | EA*5X24M17A*+WALLCON | *96CTN0401410B* | 22400 | 15.5 | 9 | 8.5 | 24400 | 17200 | 70.49% | 1.82 | 20800 | R-454B
215667119 | 1.87 | No | No | DAY & NIGHT | HRCU-A-CB (Split System: Heat Pump with Remote Outdoor Unit-Air-Source) | Centrally-Ducted | C5H0V24*K*AAA* | EA*5X24M17A*+WALLCON | *96CTN0401410B* | 22400 | 15.5 | 9 | 8.5 | 24400 | 17200 | 70.49% | 1.82 | 20800 | R-454B
215667121 | 1.87 | No | No | KEEPRITE | HRCU-A-CB (Split System: Heat Pump with Remote Outdoor Unit-Air-Source) | Centrally-Ducted | C5H0V24*K*AAA* | EA*5X24M17A*+WALLCON | *96CTN0401410B* | 22400 | 15.5 | 9 | 8.5 | 24400 | 17200 | 70.49% | 1.82 | 20800 | R-454B
215667124 | 1.87 | No | No | KENMORE | HRCU-A-CB (Split System: Heat Pump with Remote Outdoor Unit-Air-Source) | Centrally-Ducted | (C,H,T)5H0V24*K*AAA* | EA*5X24M17A*+WALLCON | *96CTN0401410B* | 22400 | 15.5 | 9 | 8.5 | 24400 | 17200 | 70.49% | 1.82 | 20800 | R-454B
215667126 | 1.87 | No | No | TEMPSTAR | HRCU-A-CB (Split System: Heat Pump with Remote Outdoor Unit-Air-Source) | Centrally-Ducted | T5H0V24*K*AAA* | EA*5X24M17A*+WALLCON | *96CTN0401410B* | 22400 | 15.5 | 9 | 8.5 | 24400 | 17200 | 70.49% | 1.82 | 20800 | R-454B
215667129 | 1.9 | Yes | Yes | HEIL | HRCU-A-CB (Split System: Heat Pump with Remote Outdoor Unit-Air-Source) | Centrally-Ducted | H5H0V24*K*AAA* | EA*5X24M17A*+WALLCON | *96CTN0601714B* | 22800 | 16.5 | 10 | 9 | 24000 | 16900 | 70.42% | 1.94 | 20400 | R-454B
215667131 | 1.9 | Yes | Yes | AIRQUEST | HRCU-A-CB (Split System: Heat Pump with Remote Outdoor Unit-Air-Source) | Centrally-Ducted | H5H0V24*K*AAA* | EA*5X24M17A*+WALLCON | *96CTN0601714B* | 22800 | 16.5 | 10 | 9 | 24000 | 16900 | 70.42% | 1.94 | 20400 | R-454B
215667133 | 1.9 | Yes | Yes | ARCOAIRE | HRCU-A-CB (Split System: Heat Pump with Remote Outdoor Unit-Air-Source) | Centrally-Ducted | H5H0V24*K*AAA* | EA*5X24M17A*+WALLCON | *96CTN0601714B* | 22800 | 16.5 | 10 | 9 | 24000 | 16900 | 70.42% | 1.94 | 20400 | R-454B
215667135 | 1.9 | Yes | Yes | COMFORTMAKER | HRCU-A-CB (Split System: Heat Pump with Remote Outdoor Unit-Air-Source) | Centrally-Ducted | C5H0V24*K*AAA* | EA*5X24M17A*+WALLCON | *96CTN0601714B* | 22800 | 16.5 | 10 | 9 | 24000 | 16900 | 70.42% | 1.94 | 20400 | R-454B
215667137 | 1.9 | Yes | Yes | DAY & NIGHT | HRCU-A-CB (Split System: Heat Pump with Remote Outdoor Unit-Air-Source) | Centrally-Ducted | C5H0V24*K*AAA* | EA*5X24M17A*+WALLCON | *96CTN0601714B* | 22800 | 16.5 | 10 | 9 | 24000 | 16900 | 70.42% | 1.94 | 20400 | R-454B
215667139 | 1.9 | Yes | Yes | KEEPRITE | HRCU-A-CB (Split System: Heat Pump with Remote Outdoor Unit-Air-Source) | Centrally-Ducted | C5H0V24*K*AAA* | EA*5X24M17A*+WALLCON | *96CTN0601714B* | 22800 | 16.5 | 10 | 9 | 24000 | 16900 | 70.42% | 1.94 | 20400 | R-454B
215667141 | 1.9 | Yes | Yes | KENMORE | HRCU-A-CB (Split System: Heat Pump with Remote Outdoor Unit-Air-Source) | Centrally-Ducted | (C,H,T)5H0V24*K*AAA* | EA*5X24M17A*+WALLCON | *96CTN0601714B* | 22800 | 16.5 | 10 | 9 | 24000 | 16900 | 70.42% | 1.94 | 20400 | R-454B
215667143 | 1.9 | Yes | Yes | TEMPSTAR | HRCU-A-CB (Split System: Heat Pump with Remote Outdoor Unit-Air-Source) | Centrally-Ducted | T5H0V24*K*AAA* | EA*5X24M17A*+WALLCON | *96CTN0601714B* | 22800 | 16.5 | 10 | 9 | 24000 | 16900 | 70.42% | 1.94 | 20400 | R-454B
215667145 | 2 | Yes | Yes | HEIL | HRCU-A-CB (Split System: Heat Pump with Remote Outdoor Unit-Air-Source) | Centrally-Ducted | H5H0V24*K*AAA* | EA*5X25M17A*+WALLCON | *80CSU0401712A* | 24000 | 17.5 | 10.5 | 9 | 23400 | 16400 | 70.09% | 2.02 | 19700 | R-454B
215667147 | 2 | Yes | Yes | AIRQUEST | HRCU-A-CB (Split System: Heat Pump with Remote Outdoor Unit-Air-Source) | Centrally-Ducted | H5H0V24*K*AAA* | EA*5X25M17A*+WALLCON | *80CSU0401712A* | 24000 | 17.5 | 10.5 | 9 | 23400 | 16400 | 70.09% | 2.02 | 19700 | R-454B
215667149 | 2 | Yes | Yes | ARCOAIRE | HRCU-A-CB (Split System: Heat Pump with Remote Outdoor Unit-Air-Source) | Centrally-Ducted | H5H0V24*K*AAA* | EA*5X25M17A*+WALLCON | *80CSU0401712A* | 24000 | 17.5 | 10.5 | 9 | 23400 | 16400 | 70.09% | 2.02 | 19700 | R-454B
215667151 | 2 | Yes | Yes | COMFORTMAKER | HRCU-A-CB (Split System: Heat Pump with Remote Outdoor Unit-Air-Source) | Centrally-Ducted | C5H0V24*K*AAA* | EA*5X25M17A*+WALLCON | *80CSU0401712A* | 24000 | 17.5 | 10.5 | 9 | 23400 | 16400 | 70.09% | 2.02 | 19700 | R-454B
215667153 | 2 | Yes | Yes | DAY & NIGHT | HRCU-A-CB (Split System: Heat Pump with Remote Outdoor Unit-Air-Source) | Centrally-Ducted | C5H0V24*K*AAA* | EA*5X25M17A*+WALLCON | *80CSU0401712A* | 24000 | 17.5 | 10.5 | 9 | 23400 | 16400 | 70.09% | 2.02 | 19700 | R-454B
215667155 | 2 | Yes | Yes | KEEPRITE | HRCU-A-CB (Split System: Heat Pump with Remote Outdoor Unit-Air-Source) | Centrally-Ducted | C5H0V24*K*AAA* | EA*5X25M17A*+WALLCON | *80CSU0401712A* | 24000 | 17.5 | 10.5 | 9 | 23400 | 16400 | 70.09% | 2.02 | 19700 | R-454B
215667157 | 2 | Yes | Yes | KENMORE | HRCU-A-CB (Split System: Heat Pump with Remote Outdoor Unit-Air-Source) | Centrally-Ducted | (C,H,T)5H0V24*K*AAA* | EA*5X25M17A*+WALLCON | *80CSU0401712A* | 24000 | 17.5 | 10.5 | 9 | 23400 | 16400 | 70.09% | 2.02 | 19700 | R-454B
215667160 | 2 | Yes | Yes | TEMPSTAR | HRCU-A-CB (Split System: Heat Pump with Remote Outdoor Unit-Air-Source) | Centrally-Ducted | T5H0V24*K*AAA* | EA*5X25M17A*+WALLCON | *80CSU0401712A* | 24000 | 17.5 | 10.5 | 9 | 23400 | 16400 | 70.09% | 2.02 | 19700 | R-454B
215667162 | 1.98 | Yes | Yes | HEIL | HRCU-A-CB (Split System: Heat Pump with Remote Outdoor Unit-Air-Source) | Centrally-Ducted | H5H0V24*K*AAA* | EA*5X25M17A*+WALLCON | *80CTL0451712B* | 23800 | 17 | 10 | 9 | 23400 | 16500 | 70.51% | 2 | 19800 | R-454B
215667164 | 1.98 | Yes | Yes | AIRQUEST | HRCU-A-CB (Split System: Heat Pump with Remote Outdoor Unit-Air-Source) | Centrally-Ducted | H5H0V24*K*AAA* | EA*5X25M17A*+WALLCON | *80CTL0451712B* | 23800 | 17 | 10 | 9 | 23400 | 16500 | 70.51% | 2 | 19800 | R-454B
215667166 | 1.98 | Yes | Yes | ARCOAIRE | HRCU-A-CB (Split System: Heat Pump with Remote Outdoor Unit-Air-Source) | Centrally-Ducted | H5H0V24*K*AAA* | EA*5X25M17A*+WALLCON | *80CTL0451712B* | 23800 | 17 | 10 | 9 | 23400 | 16500 | 70.51% | 2 | 19800 | R-454B
215667168 | 1.98 | Yes | Yes | COMFORTMAKER | HRCU-A-CB (Split System: Heat Pump with Remote Outdoor Unit-Air-Source) | Centrally-Ducted | C5H0V24*K*AAA* | EA*5X25M17A*+WALLCON | *80CTL0451712B* | 23800 | 17 | 10 | 9 | 23400 | 16500 | 70.51% | 2 | 19800 | R-454B
215667170 | 1.98 | Yes | Yes | DAY & NIGHT | HRCU-A-CB (Split System: Heat Pump with Remote Outdoor Unit-Air-Source) | Centrally-Ducted | C5H0V24*K*AAA* | EA*5X25M17A*+WALLCON | *80CTL0451712B* | 23800 | 17 | 10 | 9 | 23400 | 16500 | 70.51% | 2 | 19800 | R-454B
215667172 | 1.98 | Yes | Yes | KEEPRITE | HRCU-A-CB (Split System: Heat Pump with Remote Outdoor Unit-Air-Source) | Centrally-Ducted | C5H0V24*K*AAA* | EA*5X25M17A*+WALLCON | *80CTL0451712B* | 23800 | 17 | 10 | 9 | 23400 | 16500 | 70.51% | 2 | 19800 | R-454B
215667175 | 1.98 | Yes | Yes | KENMORE | HRCU-A-CB (Split System: Heat Pump with Remote Outdoor Unit-Air-Source) | Centrally-Ducted | (C,H,T)5H0V24*K*AAA* | EA*5X25M17A*+WALLCON | *80CTL0451712B* | 23800 | 17 | 10 | 9 | 23400 | 16500 | 70.51% | 2 | 19800 | R-454B
215667177 | 1.98 | Yes | Yes | TEMPSTAR | HRCU-A-CB (Split System: Heat Pump with Remote Outdoor Unit-Air-Source) | Centrally-Ducted | T5H0V24*K*AAA* | EA*5X25M17A*+WALLCON | *80CTL0451712B* | 23800 | 17 | 10 | 9 | 23400 | 16500 | 70.51% | 2 | 19800 | R-454B
215667179 | 2 | Yes | Yes | HEIL | HRCU-A-CB (Split System: Heat Pump with Remote Outdoor Unit-Air-Source) | Centrally-Ducted | H5H0V24*K*AAA* | EA*5X25M17A*+WALLCON | *80CTL0701412B* | 24000 | 17.5 | 10.5 | 9 | 23200 | 16400 | 70.69% | 2 | 19700 | R-454B
215667181 | 2 | Yes | Yes | AIRQUEST | HRCU-A-CB (Split System: Heat Pump with Remote Outdoor Unit-Air-Source) | Centrally-Ducted | H5H0V24*K*AAA* | EA*5X25M17A*+WALLCON | *80CTL0701412B* | 24000 | 17.5 | 10.5 | 9 | 23200 | 16400 | 70.69% | 2 | 19700 | R-454B
215667183 | 2 | Yes | Yes | ARCOAIRE | HRCU-A-CB (Split System: Heat Pump with Remote Outdoor Unit-Air-Source) | Centrally-Ducted | H5H0V24*K*AAA* | EA*5X25M17A*+WALLCON | *80CTL0701412B* | 24000 | 17.5 | 10.5 | 9 | 23200 | 16400 | 70.69% | 2 | 19700 | R-454B
215667186 | 2 | Yes | Yes | COMFORTMAKER | HRCU-A-CB (Split System: Heat Pump with Remote Outdoor Unit-Air-Source) | Centrally-Ducted | C5H0V24*K*AAA* | EA*5X25M17A*+WALLCON | *80CTL0701412B* | 24000 | 17.5 | 10.5 | 9 | 23200 | 16400 | 70.69% | 2 | 19700 | R-454B
215667188 | 2 | Yes | Yes | DAY & NIGHT | HRCU-A-CB (Split System: Heat Pump with Remote Outdoor Unit-Air-Source) | Centrally-Ducted | C5H0V24*K*AAA* | EA*5X25M17A*+WALLCON | *80CTL0701412B* | 24000 | 17.5 | 10.5 | 9 | 23200 | 16400 | 70.69% | 2 | 19700 | R-454B
215667190 | 2 | Yes | Yes | KEEPRITE | HRCU-A-CB (Split System: Heat Pump with Remote Outdoor Unit-Air-Source) | Centrally-Ducted | C5H0V24*K*AAA* | EA*5X25M17A*+WALLCON | *80CTL0701412B* | 24000 | 17.5 | 10.5 | 9 | 23200 | 16400 | 70.69% | 2 | 19700 | R-454B
215667192 | 2 | Yes | Yes | KENMORE | HRCU-A-CB (Split System: Heat Pump with Remote Outdoor Unit-Air-Source) | Centrally-Ducted | (C,H,T)5H0V24*K*AAA* | EA*5X25M17A*+WALLCON | *80CTL0701412B* | 24000 | 17.5 | 10.5 | 9 | 23200 | 16400 | 70.69% | 2 | 19700 | R-454B
215667195 | 2 | Yes | Yes | TEMPSTAR | HRCU-A-CB (Split System: Heat Pump with Remote Outdoor Unit-Air-Source) | Centrally-Ducted | T5H0V24*K*AAA* | EA*5X25M17A*+WALLCON | *80CTL0701412B* | 24000 | 17.5 | 10.5 | 9 | 23200 | 16400 | 70.69% | 2 | 19700 | R-454B
215667197 | 2 | Yes | Yes | HEIL | HRCU-A-CB (Split System: Heat Pump with Remote Outdoor Unit-Air-Source) | Centrally-Ducted | H5H0V24*K*AAA* | EA*5X25M17A*+WALLCON | *80CTL0701716B* | 24000 | 17.5 | 10.5 | 9 | 23200 | 16400 | 70.69% | 2 | 19700 | R-454B
215667200 | 2 | Yes | Yes | AIRQUEST | HRCU-A-CB (Split System: Heat Pump with Remote Outdoor Unit-Air-Source) | Centrally-Ducted | H5H0V24*K*AAA* | EA*5X25M17A*+WALLCON | *80CTL0701716B* | 24000 | 17.5 | 10.5 | 9 | 23200 | 16400 | 70.69% | 2 | 19700 | R-454B
215667202 | 2 | Yes | Yes | ARCOAIRE | HRCU-A-CB (Split System: Heat Pump with Remote Outdoor Unit-Air-Source) | Centrally-Ducted | H5H0V24*K*AAA* | EA*5X25M17A*+WALLCON | *80CTL0701716B* | 24000 | 17.5 | 10.5 | 9 | 23200 | 16400 | 70.69% | 2 | 19700 | R-454B
215667204 | 2 | Yes | Yes | COMFORTMAKER | HRCU-A-CB (Split System: Heat Pump with Remote Outdoor Unit-Air-Source) | Centrally-Ducted | C5H0V24*K*AAA* | EA*5X25M17A*+WALLCON | *80CTL0701716B* | 24000 | 17.5 | 10.5 | 9 | 23200 | 16400 | 70.69% | 2 | 19700 | R-454B
215667207 | 2 | Yes | Yes | DAY & NIGHT | HRCU-A-CB (Split System: Heat Pump with Remote Outdoor Unit-Air-Source) | Centrally-Ducted | C5H0V24*K*AAA* | EA*5X25M17A*+WALLCON | *80CTL0701716B* | 24000 | 17.5 | 10.5 | 9 | 23200 | 16400 | 70.69% | 2 | 19700 | R-454B
215667209 | 2 | Yes | Yes | KEEPRITE | HRCU-A-CB (Split System: Heat Pump with Remote Outdoor Unit-Air-Source) | Centrally-Ducted | C5H0V24*K*AAA* | EA*5X25M17A*+WALLCON | *80CTL0701716B* | 24000 | 17.5 | 10.5 | 9 | 23200 | 16400 | 70.69% | 2 | 19700 | R-454B
215667211 | 2 | Yes | Yes | KENMORE | HRCU-A-CB (Split System: Heat Pump with Remote Outdoor Unit-Air-Source) | Centrally-Ducted | (C,H,T)5H0V24*K*AAA* | EA*5X25M17A*+WALLCON | *80CTL0701716B* | 24000 | 17.5 | 10.5 | 9 | 23200 | 16400 | 70.69% | 2 | 19700 | R-454B
215667214 | 2 | Yes | Yes | TEMPSTAR | HRCU-A-CB (Split System: Heat Pump with Remote Outdoor Unit-Air-Source) | Centrally-Ducted | T5H0V24*K*AAA* | EA*5X25M17A*+WALLCON | *80CTL0701716B* | 24000 | 17.5 | 10.5 | 9 | 23200 | 16400 | 70.69% | 2 | 19700 | R-454B
215667216 | 2 | Yes | Yes | HEIL | HRCU-A-CB (Split System: Heat Pump with Remote Outdoor Unit-Air-Source) | Centrally-Ducted | H5H0V24*K*AAA* | EA*5X25M17A*+WALLCON | *80CTL0901716B* | 24000 | 17.5 | 10.5 | 9 | 23200 | 16400 | 70.69% | 2 | 19700 | R-454B
215667219 | 2 | Yes | Yes | AIRQUEST | HRCU-A-CB (Split System: Heat Pump with Remote Outdoor Unit-Air-Source) | Centrally-Ducted | H5H0V24*K*AAA* | EA*5X25M17A*+WALLCON | *80CTL0901716B* | 24000 | 17.5 | 10.5 | 9 | 23200 | 16400 | 70.69% | 2 | 19700 | R-454B
215667221 | 2 | Yes | Yes | ARCOAIRE | HRCU-A-CB (Split System: Heat Pump with Remote Outdoor Unit-Air-Source) | Centrally-Ducted | H5H0V24*K*AAA* | EA*5X25M17A*+WALLCON | *80CTL0901716B* | 24000 | 17.5 | 10.5 | 9 | 23200 | 16400 | 70.69% | 2 | 19700 | R-454B
215667223 | 2 | Yes | Yes | COMFORTMAKER | HRCU-A-CB (Split System: Heat Pump with Remote Outdoor Unit-Air-Source) | Centrally-Ducted | C5H0V24*K*AAA* | EA*5X25M17A*+WALLCON | *80CTL0901716B* | 24000 | 17.5 | 10.5 | 9 | 23200 | 16400 | 70.69% | 2 | 19700 | R-454B
215667226 | 2 | Yes | Yes | DAY & NIGHT | HRCU-A-CB (Split System: Heat Pump with Remote Outdoor Unit-Air-Source) | Centrally-Ducted | C5H0V24*K*AAA* | EA*5X25M17A*+WALLCON | *80CTL0901716B* | 24000 | 17.5 | 10.5 | 9 | 23200 | 16400 | 70.69% | 2 | 19700 | R-454B
215667228 | 2 | Yes | Yes | KEEPRITE | HRCU-A-CB (Split System: Heat Pump with Remote Outdoor Unit-Air-Source) | Centrally-Ducted | C5H0V24*K*AAA* | EA*5X25M17A*+WALLCON | *80CTL0901716B* | 24000 | 17.5 | 10.5 | 9 | 23200 | 16400 | 70.69% | 2 | 19700 | R-454B
215667230 | 2 | Yes | Yes | KENMORE | HRCU-A-CB (Split System: Heat Pump with Remote Outdoor Unit-Air-Source) | Centrally-Ducted | (C,H,T)5H0V24*K*AAA* | EA*5X25M17A*+WALLCON | *80CTL0901716B* | 24000 | 17.5 | 10.5 | 9 | 23200 | 16400 | 70.69% | 2 | 19700 | R-454B
215667232 | 2 | Yes | Yes | TEMPSTAR | HRCU-A-CB (Split System: Heat Pump with Remote Outdoor Unit-Air-Source) | Centrally-Ducted | T5H0V24*K*AAA* | EA*5X25M17A*+WALLCON | *80CTL0901716B* | 24000 | 17.5 | 10.5 | 9 | 23200 | 16400 | 70.69% | 2 | 19700 | R-454B
215667235 | 1.98 | Yes | Yes | HEIL | HRCU-A-CB (Split System: Heat Pump with Remote Outdoor Unit-Air-Source) | Centrally-Ducted | H5H0V24*K*AAA* | EA*5X25M17A*+WALLCON | *97CMN0601714B* | 23800 | 17 | 10.5 | 9 | 23400 | 16500 | 70.51% | 2 | 19800 | R-454B
215667237 | 1.98 | Yes | Yes | AIRQUEST | HRCU-A-CB (Split System: Heat Pump with Remote Outdoor Unit-Air-Source) | Centrally-Ducted | H5H0V24*K*AAA* | EA*5X25M17A*+WALLCON | *97CMN0601714B* | 23800 | 17 | 10.5 | 9 | 23400 | 16500 | 70.51% | 2 | 19800 | R-454B
215667239 | 1.98 | Yes | Yes | ARCOAIRE | HRCU-A-CB (Split System: Heat Pump with Remote Outdoor Unit-Air-Source) | Centrally-Ducted | H5H0V24*K*AAA* | EA*5X25M17A*+WALLCON | *97CMN0601714B* | 23800 | 17 | 10.5 | 9 | 23400 | 16500 | 70.51% | 2 | 19800 | R-454B
215667241 | 1.98 | Yes | Yes | COMFORTMAKER | HRCU-A-CB (Split System: Heat Pump with Remote Outdoor Unit-Air-Source) | Centrally-Ducted | C5H0V24*K*AAA* | EA*5X25M17A*+WALLCON | *97CMN0601714B* | 23800 | 17 | 10.5 | 9 | 23400 | 16500 | 70.51% | 2 | 19800 | R-454B
215667243 | 1.98 | Yes | Yes | DAY & NIGHT | HRCU-A-CB (Split System: Heat Pump with Remote Outdoor Unit-Air-Source) | Centrally-Ducted | C5H0V24*K*AAA* | EA*5X25M17A*+WALLCON | *97CMN0601714B* | 23800 | 17 | 10.5 | 9 | 23400 | 16500 | 70.51% | 2 | 19800 | R-454B
215667246 | 1.98 | Yes | Yes | KEEPRITE | HRCU-A-CB (Split System: Heat Pump with Remote Outdoor Unit-Air-Source) | Centrally-Ducted | C5H0V24*K*AAA* | EA*5X25M17A*+WALLCON | *97CMN0601714B* | 23800 | 17 | 10.5 | 9 | 23400 | 16500 | 70.51% | 2 | 19800 | R-454B
215667248 | 1.98 | Yes | Yes | KENMORE | HRCU-A-CB (Split System: Heat Pump with Remote Outdoor Unit-Air-Source) | Centrally-Ducted | (C,H,T)5H0V24*K*AAA* | EA*5X25M17A*+WALLCON | *97CMN0601714B* | 23800 | 17 | 10.5 | 9 | 23400 | 16500 | 70.51% | 2 | 19800 | R-454B
215667250 | 1.98 | Yes | Yes | TEMPSTAR | HRCU-A-CB (Split System: Heat Pump with Remote Outdoor Unit-Air-Source) | Centrally-Ducted | T5H0V24*K*AAA* | EA*5X25M17A*+WALLCON | *97CMN0601714B* | 23800 | 17 | 10.5 | 9 | 23400 | 16500 | 70.51% | 2 | 19800 | R-454B
215667252 | 1.98 | Yes | Yes | HEIL | HRCU-A-CB (Split System: Heat Pump with Remote Outdoor Unit-Air-Source) | Centrally-Ducted | H5H0V24*K*AAA* | EA*5X25M17A*+WALLCON | *97CMN0801714B* | 23800 | 17 | 10.5 | 9 | 23400 | 16400 | 70.09% | 2 | 19800 | R-454B
215667254 | 1.98 | Yes | Yes | AIRQUEST | HRCU-A-CB (Split System: Heat Pump with Remote Outdoor Unit-Air-Source) | Centrally-Ducted | H5H0V24*K*AAA* | EA*5X25M17A*+WALLCON | *97CMN0801714B* | 23800 | 17 | 10.5 | 9 | 23400 | 16400 | 70.09% | 2 | 19800 | R-454B
215667257 | 1.98 | Yes | Yes | ARCOAIRE | HRCU-A-CB (Split System: Heat Pump with Remote Outdoor Unit-Air-Source) | Centrally-Ducted | H5H0V24*K*AAA* | EA*5X25M17A*+WALLCON | *97CMN0801714B* | 23800 | 17 | 10.5 | 9 | 23400 | 16400 | 70.09% | 2 | 19800 | R-454B
215667259 | 1.98 | Yes | Yes | COMFORTMAKER | HRCU-A-CB (Split System: Heat Pump with Remote Outdoor Unit-Air-Source) | Centrally-Ducted | C5H0V24*K*AAA* | EA*5X25M17A*+WALLCON | *97CMN0801714B* | 23800 | 17 | 10.5 | 9 | 23400 | 16400 | 70.09% | 2 | 19800 | R-454B
215667262 | 1.98 | Yes | Yes | DAY & NIGHT | HRCU-A-CB (Split System: Heat Pump with Remote Outdoor Unit-Air-Source) | Centrally-Ducted | C5H0V24*K*AAA* | EA*5X25M17A*+WALLCON | *97CMN0801714B* | 23800 | 17 | 10.5 | 9 | 23400 | 16400 | 70.09% | 2 | 19800 | R-454B
215667264 | 1.98 | Yes | Yes | KEEPRITE | HRCU-A-CB (Split System: Heat Pump with Remote Outdoor Unit-Air-Source) | Centrally-Ducted | C5H0V24*K*AAA* | EA*5X25M17A*+WALLCON | *97CMN0801714B* | 23800 | 17 | 10.5 | 9 | 23400 | 16400 | 70.09% | 2 | 19800 | R-454B
215667266 | 1.98 | Yes | Yes | KENMORE | HRCU-A-CB (Split System: Heat Pump with Remote Outdoor Unit-Air-Source) | Centrally-Ducted | (C,H,T)5H0V24*K*AAA* | EA*5X25M17A*+WALLCON | *97CMN0801714B* | 23800 | 17 | 10.5 | 9 | 23400 | 16400 | 70.09% | 2 | 19800 | R-454B
215667268 | 1.98 | Yes | Yes | TEMPSTAR | HRCU-A-CB (Split System: Heat Pump with Remote Outdoor Unit-Air-Source) | Centrally-Ducted | T5H0V24*K*AAA* | EA*5X25M17A*+WALLCON | *97CMN0801714B* | 23800 | 17 | 10.5 | 9 | 23400 | 16400 | 70.09% | 2 | 19800 | R-454B
215667271 | 1.95 | No | No | HEIL | HRCU-A-CB (Split System: Heat Pump with Remote Outdoor Unit-Air-Source) | Centrally-Ducted | H5H0V24*K*AAA* | EA*5X25M17A*+WALLCON | *96CTN0401410B* | 23400 | 16 | 9.5 | 9 | 24000 | 16800 | 70% | 1.98 | 20200 | R-454B
215667273 | 1.95 | No | No | AIRQUEST | HRCU-A-CB (Split System: Heat Pump with Remote Outdoor Unit-Air-Source) | Centrally-Ducted | H5H0V24*K*AAA* | EA*5X25M17A*+WALLCON | *96CTN0401410B* | 23400 | 16 | 9.5 | 9 | 24000 | 16800 | 70% | 1.98 | 20200 | R-454B
215667275 | 1.95 | No | No | ARCOAIRE | HRCU-A-CB (Split System: Heat Pump with Remote Outdoor Unit-Air-Source) | Centrally-Ducted | H5H0V24*K*AAA* | EA*5X25M17A*+WALLCON | *96CTN0401410B* | 23400 | 16 | 9.5 | 9 | 24000 | 16800 | 70% | 1.98 | 20200 | R-454B
215667277 | 1.95 | No | No | COMFORTMAKER | HRCU-A-CB (Split System: Heat Pump with Remote Outdoor Unit-Air-Source) | Centrally-Ducted | C5H0V24*K*AAA* | EA*5X25M17A*+WALLCON | *96CTN0401410B* | 23400 | 16 | 9.5 | 9 | 24000 | 16800 | 70% | 1.98 | 20200 | R-454B
215667280 | 1.95 | No | No | DAY & NIGHT | HRCU-A-CB (Split System: Heat Pump with Remote Outdoor Unit-Air-Source) | Centrally-Ducted | C5H0V24*K*AAA* | EA*5X25M17A*+WALLCON | *96CTN0401410B* | 23400 | 16 | 9.5 | 9 | 24000 | 16800 | 70% | 1.98 | 20200 | R-454B
215667282 | 1.95 | No | No | KEEPRITE | HRCU-A-CB (Split System: Heat Pump with Remote Outdoor Unit-Air-Source) | Centrally-Ducted | C5H0V24*K*AAA* | EA*5X25M17A*+WALLCON | *96CTN0401410B* | 23400 | 16 | 9.5 | 9 | 24000 | 16800 | 70% | 1.98 | 20200 | R-454B
215667284 | 1.95 | No | No | KENMORE | HRCU-A-CB (Split System: Heat Pump with Remote Outdoor Unit-Air-Source) | Centrally-Ducted | (C,H,T)5H0V24*K*AAA* | EA*5X25M17A*+WALLCON | *96CTN0401410B* | 23400 | 16 | 9.5 | 9 | 24000 | 16800 | 70% | 1.98 | 20200 | R-454B
215667286 | 1.95 | No | No | TEMPSTAR | HRCU-A-CB (Split System: Heat Pump with Remote Outdoor Unit-Air-Source) | Centrally-Ducted | T5H0V24*K*AAA* | EA*5X25M17A*+WALLCON | *96CTN0401410B* | 23400 | 16 | 9.5 | 9 | 24000 | 16800 | 70% | 1.98 | 20200 | R-454B
215667289 | 1.98 | Yes | Yes | HEIL | HRCU-A-CB (Split System: Heat Pump with Remote Outdoor Unit-Air-Source) | Centrally-Ducted | H5H0V24*K*AAA* | EA*5X25M17A*+WALLCON | *96CTN0601714B* | 23800 | 17 | 10.5 | 9 | 23400 | 16500 | 70.51% | 2.02 | 19800 | R-454B
215667291 | 1.98 | Yes | Yes | AIRQUEST | HRCU-A-CB (Split System: Heat Pump with Remote Outdoor Unit-Air-Source) | Centrally-Ducted | H5H0V24*K*AAA* | EA*5X25M17A*+WALLCON | *96CTN0601714B* | 23800 | 17 | 10.5 | 9 | 23400 | 16500 | 70.51% | 2.02 | 19800 | R-454B
215667293 | 1.98 | Yes | Yes | ARCOAIRE | HRCU-A-CB (Split System: Heat Pump with Remote Outdoor Unit-Air-Source) | Centrally-Ducted | H5H0V24*K*AAA* | EA*5X25M17A*+WALLCON | *96CTN0601714B* | 23800 | 17 | 10.5 | 9 | 23400 | 16500 | 70.51% | 2.02 | 19800 | R-454B
215667295 | 1.98 | Yes | Yes | COMFORTMAKER | HRCU-A-CB (Split System: Heat Pump with Remote Outdoor Unit-Air-Source) | Centrally-Ducted | C5H0V24*K*AAA* | EA*5X25M17A*+WALLCON | *96CTN0601714B* | 23800 | 17 | 10.5 | 9 | 23400 | 16500 | 70.51% | 2.02 | 19800 | R-454B
215667297 | 1.98 | Yes | Yes | DAY & NIGHT | HRCU-A-CB (Split System: Heat Pump with Remote Outdoor Unit-Air-Source) | Centrally-Ducted | C5H0V24*K*AAA* | EA*5X25M17A*+WALLCON | *96CTN0601714B* | 23800 | 17 | 10.5 | 9 | 23400 | 16500 | 70.51% | 2.02 | 19800 | R-454B
215667300 | 1.98 | Yes | Yes | KEEPRITE | HRCU-A-CB (Split System: Heat Pump with Remote Outdoor Unit-Air-Source) | Centrally-Ducted | C5H0V24*K*AAA* | EA*5X25M17A*+WALLCON | *96CTN0601714B* | 23800 | 17 | 10.5 | 9 | 23400 | 16500 | 70.51% | 2.02 | 19800 | R-454B
215667302 | 1.98 | Yes | Yes | KENMORE | HRCU-A-CB (Split System: Heat Pump with Remote Outdoor Unit-Air-Source) | Centrally-Ducted | (C,H,T)5H0V24*K*AAA* | EA*5X25M17A*+WALLCON | *96CTN0601714B* | 23800 | 17 | 10.5 | 9 | 23400 | 16500 | 70.51% | 2.02 | 19800 | R-454B
215667304 | 1.98 | Yes | Yes | TEMPSTAR | HRCU-A-CB (Split System: Heat Pump with Remote Outdoor Unit-Air-Source) | Centrally-Ducted | T5H0V24*K*AAA* | EA*5X25M17A*+WALLCON | *96CTN0601714B* | 23800 | 17 | 10.5 | 9 | 23400 | 16500 | 70.51% | 2.02 | 19800 | R-454B
215667308 | 2 | Yes | Yes | HEIL | HRCU-A-CB (Split System: Heat Pump with Remote Outdoor Unit-Air-Source) | Centrally-Ducted | H5H0V24*K*AAA* | EA*5X25M17A*+WALLCON | *96CTN0801714B* | 24000 | 17.5 | 10.5 | 9 | 23400 | 16400 | 70.09% | 2 | 19700 | R-454B
215667311 | 2 | Yes | Yes | AIRQUEST | HRCU-A-CB (Split System: Heat Pump with Remote Outdoor Unit-Air-Source) | Centrally-Ducted | H5H0V24*K*AAA* | EA*5X25M17A*+WALLCON | *96CTN0801714B* | 24000 | 17.5 | 10.5 | 9 | 23400 | 16400 | 70.09% | 2 | 19700 | R-454B
215667313 | 2 | Yes | Yes | ARCOAIRE | HRCU-A-CB (Split System: Heat Pump with Remote Outdoor Unit-Air-Source) | Centrally-Ducted | H5H0V24*K*AAA* | EA*5X25M17A*+WALLCON | *96CTN0801714B* | 24000 | 17.5 | 10.5 | 9 | 23400 | 16400 | 70.09% | 2 | 19700 | R-454B
215667316 | 2 | Yes | Yes | COMFORTMAKER | HRCU-A-CB (Split System: Heat Pump with Remote Outdoor Unit-Air-Source) | Centrally-Ducted | C5H0V24*K*AAA* | EA*5X25M17A*+WALLCON | *96CTN0801714B* | 24000 | 17.5 | 10.5 | 9 | 23400 | 16400 | 70.09% | 2 | 19700 | R-454B
215667318 | 2 | Yes | Yes | DAY & NIGHT | HRCU-A-CB (Split System: Heat Pump with Remote Outdoor Unit-Air-Source) | Centrally-Ducted | C5H0V24*K*AAA* | EA*5X25M17A*+WALLCON | *96CTN0801714B* | 24000 | 17.5 | 10.5 | 9 | 23400 | 16400 | 70.09% | 2 | 19700 | R-454B
215667320 | 2 | Yes | Yes | KEEPRITE | HRCU-A-CB (Split System: Heat Pump with Remote Outdoor Unit-Air-Source) | Centrally-Ducted | C5H0V24*K*AAA* | EA*5X25M17A*+WALLCON | *96CTN0801714B* | 24000 | 17.5 | 10.5 | 9 | 23400 | 16400 | 70.09% | 2 | 19700 | R-454B
215667322 | 2 | Yes | Yes | KENMORE | HRCU-A-CB (Split System: Heat Pump with Remote Outdoor Unit-Air-Source) | Centrally-Ducted | (C,H,T)5H0V24*K*AAA* | EA*5X25M17A*+WALLCON | *96CTN0801714B* | 24000 | 17.5 | 10.5 | 9 | 23400 | 16400 | 70.09% | 2 | 19700 | R-454B
215667325 | 2 | Yes | Yes | TEMPSTAR | HRCU-A-CB (Split System: Heat Pump with Remote Outdoor Unit-Air-Source) | Centrally-Ducted | T5H0V24*K*AAA* | EA*5X25M17A*+WALLCON | *96CTN0801714B* | 24000 | 17.5 | 10.5 | 9 | 23400 | 16400 | 70.09% | 2 | 19700 | R-454B
215667328 | 1.92 | Yes | Yes | HEIL | HRCU-A-CB (Split System: Heat Pump with Remote Outdoor Unit-Air-Source) | Centrally-Ducted | H5H0V24*K*AAA* | EA*5X30M14A*+WALLCON | *80CTL0701412B* | 23000 | 17 | 10 | 8.5 | 23800 | 16700 | 70.17% | 1.86 | 20200 | R-454B
215667330 | 1.92 | Yes | Yes | AIRQUEST | HRCU-A-CB (Split System: Heat Pump with Remote Outdoor Unit-Air-Source) | Centrally-Ducted | H5H0V24*K*AAA* | EA*5X30M14A*+WALLCON | *80CTL0701412B* | 23000 | 17 | 10 | 8.5 | 23800 | 16700 | 70.17% | 1.86 | 20200 | R-454B
215667332 | 1.92 | Yes | Yes | ARCOAIRE | HRCU-A-CB (Split System: Heat Pump with Remote Outdoor Unit-Air-Source) | Centrally-Ducted | H5H0V24*K*AAA* | EA*5X30M14A*+WALLCON | *80CTL0701412B* | 23000 | 17 | 10 | 8.5 | 23800 | 16700 | 70.17% | 1.86 | 20200 | R-454B
215667334 | 1.92 | Yes | Yes | COMFORTMAKER | HRCU-A-CB (Split System: Heat Pump with Remote Outdoor Unit-Air-Source) | Centrally-Ducted | C5H0V24*K*AAA* | EA*5X30M14A*+WALLCON | *80CTL0701412B* | 23000 | 17 | 10 | 8.5 | 23800 | 16700 | 70.17% | 1.86 | 20200 | R-454B
215667336 | 1.92 | Yes | Yes | DAY & NIGHT | HRCU-A-CB (Split System: Heat Pump with Remote Outdoor Unit-Air-Source) | Centrally-Ducted | C5H0V24*K*AAA* | EA*5X30M14A*+WALLCON | *80CTL0701412B* | 23000 | 17 | 10 | 8.5 | 23800 | 16700 | 70.17% | 1.86 | 20200 | R-454B
215667338 | 1.92 | Yes | Yes | KEEPRITE | HRCU-A-CB (Split System: Heat Pump with Remote Outdoor Unit-Air-Source) | Centrally-Ducted | C5H0V24*K*AAA* | EA*5X30M14A*+WALLCON | *80CTL0701412B* | 23000 | 17 | 10 | 8.5 | 23800 | 16700 | 70.17% | 1.86 | 20200 | R-454B
215667340 | 1.92 | Yes | Yes | KENMORE | HRCU-A-CB (Split System: Heat Pump with Remote Outdoor Unit-Air-Source) | Centrally-Ducted | (C,H,T)5H0V24*K*AAA* | EA*5X30M14A*+WALLCON | *80CTL0701412B* | 23000 | 17 | 10 | 8.5 | 23800 | 16700 | 70.17% | 1.86 | 20200 | R-454B
215667342 | 1.92 | Yes | Yes | TEMPSTAR | HRCU-A-CB (Split System: Heat Pump with Remote Outdoor Unit-Air-Source) | Centrally-Ducted | T5H0V24*K*AAA* | EA*5X30M14A*+WALLCON | *80CTL0701412B* | 23000 | 17 | 10 | 8.5 | 23800 | 16700 | 70.17% | 1.86 | 20200 | R-454B
215667344 | 1.88 | No | No | HEIL | HRCU-A-CB (Split System: Heat Pump with Remote Outdoor Unit-Air-Source) | Centrally-Ducted | H5H0V24*K*AAA* | EA*5X30M14A*+WALLCON | *96CTN0401410B* | 22600 | 15.5 | 9 | 8.5 | 24200 | 17100 | 70.66% | 1.84 | 20600 | R-454B
215667347 | 1.88 | No | No | AIRQUEST | HRCU-A-CB (Split System: Heat Pump with Remote Outdoor Unit-Air-Source) | Centrally-Ducted | H5H0V24*K*AAA* | EA*5X30M14A*+WALLCON | *96CTN0401410B* | 22600 | 15.5 | 9 | 8.5 | 24200 | 17100 | 70.66% | 1.84 | 20600 | R-454B
215667349 | 1.88 | No | No | ARCOAIRE | HRCU-A-CB (Split System: Heat Pump with Remote Outdoor Unit-Air-Source) | Centrally-Ducted | H5H0V24*K*AAA* | EA*5X30M14A*+WALLCON | *96CTN0401410B* | 22600 | 15.5 | 9 | 8.5 | 24200 | 17100 | 70.66% | 1.84 | 20600 | R-454B
215667351 | 1.88 | No | No | COMFORTMAKER | HRCU-A-CB (Split System: Heat Pump with Remote Outdoor Unit-Air-Source) | Centrally-Ducted | C5H0V24*K*AAA* | EA*5X30M14A*+WALLCON | *96CTN0401410B* | 22600 | 15.5 | 9 | 8.5 | 24200 | 17100 | 70.66% | 1.84 | 20600 | R-454B
215667353 | 1.88 | No | No | DAY & NIGHT | HRCU-A-CB (Split System: Heat Pump with Remote Outdoor Unit-Air-Source) | Centrally-Ducted | C5H0V24*K*AAA* | EA*5X30M14A*+WALLCON | *96CTN0401410B* | 22600 | 15.5 | 9 | 8.5 | 24200 | 17100 | 70.66% | 1.84 | 20600 | R-454B
215667355 | 1.88 | No | No | KEEPRITE | HRCU-A-CB (Split System: Heat Pump with Remote Outdoor Unit-Air-Source) | Centrally-Ducted | C5H0V24*K*AAA* | EA*5X30M14A*+WALLCON | *96CTN0401410B* | 22600 | 15.5 | 9 | 8.5 | 24200 | 17100 | 70.66% | 1.84 | 20600 | R-454B
215667357 | 1.88 | No | No | KENMORE | HRCU-A-CB (Split System: Heat Pump with Remote Outdoor Unit-Air-Source) | Centrally-Ducted | (C,H,T)5H0V24*K*AAA* | EA*5X30M14A*+WALLCON | *96CTN0401410B* | 22600 | 15.5 | 9 | 8.5 | 24200 | 17100 | 70.66% | 1.84 | 20600 | R-454B
215667360 | 1.88 | No | No | TEMPSTAR | HRCU-A-CB (Split System: Heat Pump with Remote Outdoor Unit-Air-Source) | Centrally-Ducted | T5H0V24*K*AAA* | EA*5X30M14A*+WALLCON | *96CTN0401410B* | 22600 | 15.5 | 9 | 8.5 | 24200 | 17100 | 70.66% | 1.84 | 20600 | R-454B
215667362 | 1.92 | Yes | Yes | HEIL | HRCU-A-CB (Split System: Heat Pump with Remote Outdoor Unit-Air-Source) | Centrally-Ducted | H5H0V24*K*AAA* | EA*5X30M17A*+WALLCON | *80CSU0401712A* | 23000 | 17 | 10 | 9 | 23600 | 16600 | 70.34% | 1.98 | 20000 | R-454B
215667364 | 1.92 | Yes | Yes | AIRQUEST | HRCU-A-CB (Split System: Heat Pump with Remote Outdoor Unit-Air-Source) | Centrally-Ducted | H5H0V24*K*AAA* | EA*5X30M17A*+WALLCON | *80CSU0401712A* | 23000 | 17 | 10 | 9 | 23600 | 16600 | 70.34% | 1.98 | 20000 | R-454B
215667366 | 1.92 | Yes | Yes | ARCOAIRE | HRCU-A-CB (Split System: Heat Pump with Remote Outdoor Unit-Air-Source) | Centrally-Ducted | H5H0V24*K*AAA* | EA*5X30M17A*+WALLCON | *80CSU0401712A* | 23000 | 17 | 10 | 9 | 23600 | 16600 | 70.34% | 1.98 | 20000 | R-454B
215667368 | 1.92 | Yes | Yes | COMFORTMAKER | HRCU-A-CB (Split System: Heat Pump with Remote Outdoor Unit-Air-Source) | Centrally-Ducted | C5H0V24*K*AAA* | EA*5X30M17A*+WALLCON | *80CSU0401712A* | 23000 | 17 | 10 | 9 | 23600 | 16600 | 70.34% | 1.98 | 20000 | R-454B
215667370 | 1.92 | Yes | Yes | DAY & NIGHT | HRCU-A-CB (Split System: Heat Pump with Remote Outdoor Unit-Air-Source) | Centrally-Ducted | C5H0V24*K*AAA* | EA*5X30M17A*+WALLCON | *80CSU0401712A* | 23000 | 17 | 10 | 9 | 23600 | 16600 | 70.34% | 1.98 | 20000 | R-454B
215667371 | 1.92 | Yes | Yes | KEEPRITE | HRCU-A-CB (Split System: Heat Pump with Remote Outdoor Unit-Air-Source) | Centrally-Ducted | C5H0V24*K*AAA* | EA*5X30M17A*+WALLCON | *80CSU0401712A* | 23000 | 17 | 10 | 9 | 23600 | 16600 | 70.34% | 1.98 | 20000 | R-454B
215667374 | 1.92 | Yes | Yes | KENMORE | HRCU-A-CB (Split System: Heat Pump with Remote Outdoor Unit-Air-Source) | Centrally-Ducted | (C,H,T)5H0V24*K*AAA* | EA*5X30M17A*+WALLCON | *80CSU0401712A* | 23000 | 17 | 10 | 9 | 23600 | 16600 | 70.34% | 1.98 | 20000 | R-454B
215667376 | 1.92 | Yes | Yes | TEMPSTAR | HRCU-A-CB (Split System: Heat Pump with Remote Outdoor Unit-Air-Source) | Centrally-Ducted | T5H0V24*K*AAA* | EA*5X30M17A*+WALLCON | *80CSU0401712A* | 23000 | 17 | 10 | 9 | 23600 | 16600 | 70.34% | 1.98 | 20000 | R-454B
215667378 | 1.92 | Yes | Yes | HEIL | HRCU-A-CB (Split System: Heat Pump with Remote Outdoor Unit-Air-Source) | Centrally-Ducted | H5H0V24*K*AAA* | EA*5X30M17A*+WALLCON | *80CSU0601716A* | 23000 | 17 | 10 | 9 | 23800 | 16700 | 70.17% | 1.98 | 20000 | R-454B
215667381 | 1.92 | Yes | Yes | AIRQUEST | HRCU-A-CB (Split System: Heat Pump with Remote Outdoor Unit-Air-Source) | Centrally-Ducted | H5H0V24*K*AAA* | EA*5X30M17A*+WALLCON | *80CSU0601716A* | 23000 | 17 | 10 | 9 | 23800 | 16700 | 70.17% | 1.98 | 20000 | R-454B
215667383 | 1.92 | Yes | Yes | ARCOAIRE | HRCU-A-CB (Split System: Heat Pump with Remote Outdoor Unit-Air-Source) | Centrally-Ducted | H5H0V24*K*AAA* | EA*5X30M17A*+WALLCON | *80CSU0601716A* | 23000 | 17 | 10 | 9 | 23800 | 16700 | 70.17% | 1.98 | 20000 | R-454B
215667385 | 1.92 | Yes | Yes | COMFORTMAKER | HRCU-A-CB (Split System: Heat Pump with Remote Outdoor Unit-Air-Source) | Centrally-Ducted | C5H0V24*K*AAA* | EA*5X30M17A*+WALLCON | *80CSU0601716A* | 23000 | 17 | 10 | 9 | 23800 | 16700 | 70.17% | 1.98 | 20000 | R-454B
215667387 | 1.92 | Yes | Yes | DAY & NIGHT | HRCU-A-CB (Split System: Heat Pump with Remote Outdoor Unit-Air-Source) | Centrally-Ducted | C5H0V24*K*AAA* | EA*5X30M17A*+WALLCON | *80CSU0601716A* | 23000 | 17 | 10 | 9 | 23800 | 16700 | 70.17% | 1.98 | 20000 | R-454B
215667389 | 1.92 | Yes | Yes | KEEPRITE | HRCU-A-CB (Split System: Heat Pump with Remote Outdoor Unit-Air-Source) | Centrally-Ducted | C5H0V24*K*AAA* | EA*5X30M17A*+WALLCON | *80CSU0601716A* | 23000 | 17 | 10 | 9 | 23800 | 16700 | 70.17% | 1.98 | 20000 | R-454B
215667391 | 1.92 | Yes | Yes | KENMORE | HRCU-A-CB (Split System: Heat Pump with Remote Outdoor Unit-Air-Source) | Centrally-Ducted | (C,H,T)5H0V24*K*AAA* | EA*5X30M17A*+WALLCON | *80CSU0601716A* | 23000 | 17 | 10 | 9 | 23800 | 16700 | 70.17% | 1.98 | 20000 | R-454B
215667394 | 1.92 | Yes | Yes | TEMPSTAR | HRCU-A-CB (Split System: Heat Pump with Remote Outdoor Unit-Air-Source) | Centrally-Ducted | T5H0V24*K*AAA* | EA*5X30M17A*+WALLCON | *80CSU0601716A* | 23000 | 17 | 10 | 9 | 23800 | 16700 | 70.17% | 1.98 | 20000 | R-454B
215667396 | 1.92 | No | Yes | HEIL | HRCU-A-CB (Split System: Heat Pump with Remote Outdoor Unit-Air-Source) | Centrally-Ducted | H5H0V24*K*AAA* | EA*5X30M17A*+WALLCON | *80CTL0451712B* | 23000 | 16.5 | 10 | 8.5 | 24000 | 16800 | 70% | 1.86 | 20200 | R-454B
215667398 | 1.92 | No | Yes | AIRQUEST | HRCU-A-CB (Split System: Heat Pump with Remote Outdoor Unit-Air-Source) | Centrally-Ducted | H5H0V24*K*AAA* | EA*5X30M17A*+WALLCON | *80CTL0451712B* | 23000 | 16.5 | 10 | 8.5 | 24000 | 16800 | 70% | 1.86 | 20200 | R-454B
215667400 | 1.92 | No | Yes | ARCOAIRE | HRCU-A-CB (Split System: Heat Pump with Remote Outdoor Unit-Air-Source) | Centrally-Ducted | H5H0V24*K*AAA* | EA*5X30M17A*+WALLCON | *80CTL0451712B* | 23000 | 16.5 | 10 | 8.5 | 24000 | 16800 | 70% | 1.86 | 20200 | R-454B
215667402 | 1.92 | No | Yes | COMFORTMAKER | HRCU-A-CB (Split System: Heat Pump with Remote Outdoor Unit-Air-Source) | Centrally-Ducted | C5H0V24*K*AAA* | EA*5X30M17A*+WALLCON | *80CTL0451712B* | 23000 | 16.5 | 10 | 8.5 | 24000 | 16800 | 70% | 1.86 | 20200 | R-454B
215667404 | 1.92 | No | Yes | DAY & NIGHT | HRCU-A-CB (Split System: Heat Pump with Remote Outdoor Unit-Air-Source) | Centrally-Ducted | C5H0V24*K*AAA* | EA*5X30M17A*+WALLCON | *80CTL0451712B* | 23000 | 16.5 | 10 | 8.5 | 24000 | 16800 | 70% | 1.86 | 20200 | R-454B
215667406 | 1.92 | No | Yes | KEEPRITE | HRCU-A-CB (Split System: Heat Pump with Remote Outdoor Unit-Air-Source) | Centrally-Ducted | C5H0V24*K*AAA* | EA*5X30M17A*+WALLCON | *80CTL0451712B* | 23000 | 16.5 | 10 | 8.5 | 24000 | 16800 | 70% | 1.86 | 20200 | R-454B
215667408 | 1.92 | No | Yes | KENMORE | HRCU-A-CB (Split System: Heat Pump with Remote Outdoor Unit-Air-Source) | Centrally-Ducted | (C,H,T)5H0V24*K*AAA* | EA*5X30M17A*+WALLCON | *80CTL0451712B* | 23000 | 16.5 | 10 | 8.5 | 24000 | 16800 | 70% | 1.86 | 20200 | R-454B
215667410 | 1.92 | No | Yes | TEMPSTAR | HRCU-A-CB (Split System: Heat Pump with Remote Outdoor Unit-Air-Source) | Centrally-Ducted | T5H0V24*K*AAA* | EA*5X30M17A*+WALLCON | *80CTL0451712B* | 23000 | 16.5 | 10 | 8.5 | 24000 | 16800 | 70% | 1.86 | 20200 | R-454B
215667412 | 1.92 | Yes | Yes | HEIL | HRCU-A-CB (Split System: Heat Pump with Remote Outdoor Unit-Air-Source) | Centrally-Ducted | H5H0V24*K*AAA* | EA*5X30M17A*+WALLCON | *80CTL0701412B* | 23000 | 17 | 10 | 9 | 23800 | 16700 | 70.17% | 1.98 | 20000 | R-454B
215667414 | 1.92 | Yes | Yes | AIRQUEST | HRCU-A-CB (Split System: Heat Pump with Remote Outdoor Unit-Air-Source) | Centrally-Ducted | H5H0V24*K*AAA* | EA*5X30M17A*+WALLCON | *80CTL0701412B* | 23000 | 17 | 10 | 9 | 23800 | 16700 | 70.17% | 1.98 | 20000 | R-454B
215667416 | 1.92 | Yes | Yes | ARCOAIRE | HRCU-A-CB (Split System: Heat Pump with Remote Outdoor Unit-Air-Source) | Centrally-Ducted | H5H0V24*K*AAA* | EA*5X30M17A*+WALLCON | *80CTL0701412B* | 23000 | 17 | 10 | 9 | 23800 | 16700 | 70.17% | 1.98 | 20000 | R-454B
215667419 | 1.92 | Yes | Yes | COMFORTMAKER | HRCU-A-CB (Split System: Heat Pump with Remote Outdoor Unit-Air-Source) | Centrally-Ducted | C5H0V24*K*AAA* | EA*5X30M17A*+WALLCON | *80CTL0701412B* | 23000 | 17 | 10 | 9 | 23800 | 16700 | 70.17% | 1.98 | 20000 | R-454B
215667421 | 1.92 | Yes | Yes | DAY & NIGHT | HRCU-A-CB (Split System: Heat Pump with Remote Outdoor Unit-Air-Source) | Centrally-Ducted | C5H0V24*K*AAA* | EA*5X30M17A*+WALLCON | *80CTL0701412B* | 23000 | 17 | 10 | 9 | 23800 | 16700 | 70.17% | 1.98 | 20000 | R-454B
215667424 | 1.92 | Yes | Yes | KEEPRITE | HRCU-A-CB (Split System: Heat Pump with Remote Outdoor Unit-Air-Source) | Centrally-Ducted | C5H0V24*K*AAA* | EA*5X30M17A*+WALLCON | *80CTL0701412B* | 23000 | 17 | 10 | 9 | 23800 | 16700 | 70.17% | 1.98 | 20000 | R-454B
215667426 | 1.92 | Yes | Yes | KENMORE | HRCU-A-CB (Split System: Heat Pump with Remote Outdoor Unit-Air-Source) | Centrally-Ducted | (C,H,T)5H0V24*K*AAA* | EA*5X30M17A*+WALLCON | *80CTL0701412B* | 23000 | 17 | 10 | 9 | 23800 | 16700 | 70.17% | 1.98 | 20000 | R-454B
215667428 | 1.92 | Yes | Yes | TEMPSTAR | HRCU-A-CB (Split System: Heat Pump with Remote Outdoor Unit-Air-Source) | Centrally-Ducted | T5H0V24*K*AAA* | EA*5X30M17A*+WALLCON | *80CTL0701412B* | 23000 | 17 | 10 | 9 | 23800 | 16700 | 70.17% | 1.98 | 20000 | R-454B
215667430 | 1.92 | Yes | Yes | HEIL | HRCU-A-CB (Split System: Heat Pump with Remote Outdoor Unit-Air-Source) | Centrally-Ducted | H5H0V24*K*AAA* | EA*5X30M17A*+WALLCON | *80CTL0701716B* | 23000 | 17 | 10 | 9 | 23800 | 16700 | 70.17% | 1.96 | 20200 | R-454B
215667433 | 1.92 | Yes | Yes | AIRQUEST | HRCU-A-CB (Split System: Heat Pump with Remote Outdoor Unit-Air-Source) | Centrally-Ducted | H5H0V24*K*AAA* | EA*5X30M17A*+WALLCON | *80CTL0701716B* | 23000 | 17 | 10 | 9 | 23800 | 16700 | 70.17% | 1.96 | 20200 | R-454B
215667435 | 1.92 | Yes | Yes | ARCOAIRE | HRCU-A-CB (Split System: Heat Pump with Remote Outdoor Unit-Air-Source) | Centrally-Ducted | H5H0V24*K*AAA* | EA*5X30M17A*+WALLCON | *80CTL0701716B* | 23000 | 17 | 10 | 9 | 23800 | 16700 | 70.17% | 1.96 | 20200 | R-454B
215667437 | 1.92 | Yes | Yes | COMFORTMAKER | HRCU-A-CB (Split System: Heat Pump with Remote Outdoor Unit-Air-Source) | Centrally-Ducted | C5H0V24*K*AAA* | EA*5X30M17A*+WALLCON | *80CTL0701716B* | 23000 | 17 | 10 | 9 | 23800 | 16700 | 70.17% | 1.96 | 20200 | R-454B
215667440 | 1.92 | Yes | Yes | DAY & NIGHT | HRCU-A-CB (Split System: Heat Pump with Remote Outdoor Unit-Air-Source) | Centrally-Ducted | C5H0V24*K*AAA* | EA*5X30M17A*+WALLCON | *80CTL0701716B* | 23000 | 17 | 10 | 9 | 23800 | 16700 | 70.17% | 1.96 | 20200 | R-454B
215667442 | 1.92 | Yes | Yes | KEEPRITE | HRCU-A-CB (Split System: Heat Pump with Remote Outdoor Unit-Air-Source) | Centrally-Ducted | C5H0V24*K*AAA* | EA*5X30M17A*+WALLCON | *80CTL0701716B* | 23000 | 17 | 10 | 9 | 23800 | 16700 | 70.17% | 1.96 | 20200 | R-454B
215667444 | 1.92 | Yes | Yes | KENMORE | HRCU-A-CB (Split System: Heat Pump with Remote Outdoor Unit-Air-Source) | Centrally-Ducted | (C,H,T)5H0V24*K*AAA* | EA*5X30M17A*+WALLCON | *80CTL0701716B* | 23000 | 17 | 10 | 9 | 23800 | 16700 | 70.17% | 1.96 | 20200 | R-454B
215667447 | 1.92 | Yes | Yes | TEMPSTAR | HRCU-A-CB (Split System: Heat Pump with Remote Outdoor Unit-Air-Source) | Centrally-Ducted | T5H0V24*K*AAA* | EA*5X30M17A*+WALLCON | *80CTL0701716B* | 23000 | 17 | 10 | 9 | 23800 | 16700 | 70.17% | 1.96 | 20200 | R-454B
215667449 | 1.92 | Yes | Yes | HEIL | HRCU-A-CB (Split System: Heat Pump with Remote Outdoor Unit-Air-Source) | Centrally-Ducted | H5H0V24*K*AAA* | EA*5X30M17A*+WALLCON | *80CTL0901716B* | 23000 | 17 | 10 | 9 | 23800 | 16700 | 70.17% | 1.98 | 20000 | R-454B
215667451 | 1.92 | Yes | Yes | AIRQUEST | HRCU-A-CB (Split System: Heat Pump with Remote Outdoor Unit-Air-Source) | Centrally-Ducted | H5H0V24*K*AAA* | EA*5X30M17A*+WALLCON | *80CTL0901716B* | 23000 | 17 | 10 | 9 | 23800 | 16700 | 70.17% | 1.98 | 20000 | R-454B
215667453 | 1.92 | Yes | Yes | ARCOAIRE | HRCU-A-CB (Split System: Heat Pump with Remote Outdoor Unit-Air-Source) | Centrally-Ducted | H5H0V24*K*AAA* | EA*5X30M17A*+WALLCON | *80CTL0901716B* | 23000 | 17 | 10 | 9 | 23800 | 16700 | 70.17% | 1.98 | 20000 | R-454B
215667455 | 1.92 | Yes | Yes | COMFORTMAKER | HRCU-A-CB (Split System: Heat Pump with Remote Outdoor Unit-Air-Source) | Centrally-Ducted | C5H0V24*K*AAA* | EA*5X30M17A*+WALLCON | *80CTL0901716B* | 23000 | 17 | 10 | 9 | 23800 | 16700 | 70.17% | 1.98 | 20000 | R-454B
215667457 | 1.92 | Yes | Yes | DAY & NIGHT | HRCU-A-CB (Split System: Heat Pump with Remote Outdoor Unit-Air-Source) | Centrally-Ducted | C5H0V24*K*AAA* | EA*5X30M17A*+WALLCON | *80CTL0901716B* | 23000 | 17 | 10 | 9 | 23800 | 16700 | 70.17% | 1.98 | 20000 | R-454B
215667459 | 1.92 | Yes | Yes | KEEPRITE | HRCU-A-CB (Split System: Heat Pump with Remote Outdoor Unit-Air-Source) | Centrally-Ducted | C5H0V24*K*AAA* | EA*5X30M17A*+WALLCON | *80CTL0901716B* | 23000 | 17 | 10 | 9 | 23800 | 16700 | 70.17% | 1.98 | 20000 | R-454B
215667462 | 1.92 | Yes | Yes | KENMORE | HRCU-A-CB (Split System: Heat Pump with Remote Outdoor Unit-Air-Source) | Centrally-Ducted | (C,H,T)5H0V24*K*AAA* | EA*5X30M17A*+WALLCON | *80CTL0901716B* | 23000 | 17 | 10 | 9 | 23800 | 16700 | 70.17% | 1.98 | 20000 | R-454B
215667464 | 1.92 | Yes | Yes | TEMPSTAR | HRCU-A-CB (Split System: Heat Pump with Remote Outdoor Unit-Air-Source) | Centrally-Ducted | T5H0V24*K*AAA* | EA*5X30M17A*+WALLCON | *80CTL0901716B* | 23000 | 17 | 10 | 9 | 23800 | 16700 | 70.17% | 1.98 | 20000 | R-454B
215667466 | 1.92 | No | Yes | HEIL | HRCU-A-CB (Split System: Heat Pump with Remote Outdoor Unit-Air-Source) | Centrally-Ducted | H5H0V24*K*AAA* | EA*5X30M17A*+WALLCON | *97CMN0601714B* | 23000 | 16.5 | 10 | 8.5 | 24000 | 16800 | 70% | 1.86 | 20200 | R-454B
215667469 | 1.92 | No | Yes | AIRQUEST | HRCU-A-CB (Split System: Heat Pump with Remote Outdoor Unit-Air-Source) | Centrally-Ducted | H5H0V24*K*AAA* | EA*5X30M17A*+WALLCON | *97CMN0601714B* | 23000 | 16.5 | 10 | 8.5 | 24000 | 16800 | 70% | 1.86 | 20200 | R-454B
215667471 | 1.92 | No | Yes | ARCOAIRE | HRCU-A-CB (Split System: Heat Pump with Remote Outdoor Unit-Air-Source) | Centrally-Ducted | H5H0V24*K*AAA* | EA*5X30M17A*+WALLCON | *97CMN0601714B* | 23000 | 16.5 | 10 | 8.5 | 24000 | 16800 | 70% | 1.86 | 20200 | R-454B
215667474 | 1.92 | No | Yes | COMFORTMAKER | HRCU-A-CB (Split System: Heat Pump with Remote Outdoor Unit-Air-Source) | Centrally-Ducted | C5H0V24*K*AAA* | EA*5X30M17A*+WALLCON | *97CMN0601714B* | 23000 | 16.5 | 10 | 8.5 | 24000 | 16800 | 70% | 1.86 | 20200 | R-454B
215667476 | 1.92 | No | Yes | DAY & NIGHT | HRCU-A-CB (Split System: Heat Pump with Remote Outdoor Unit-Air-Source) | Centrally-Ducted | C5H0V24*K*AAA* | EA*5X30M17A*+WALLCON | *97CMN0601714B* | 23000 | 16.5 | 10 | 8.5 | 24000 | 16800 | 70% | 1.86 | 20200 | R-454B
215667478 | 1.92 | No | Yes | KEEPRITE | HRCU-A-CB (Split System: Heat Pump with Remote Outdoor Unit-Air-Source) | Centrally-Ducted | C5H0V24*K*AAA* | EA*5X30M17A*+WALLCON | *97CMN0601714B* | 23000 | 16.5 | 10 | 8.5 | 24000 | 16800 | 70% | 1.86 | 20200 | R-454B
215667480 | 1.92 | No | Yes | KENMORE | HRCU-A-CB (Split System: Heat Pump with Remote Outdoor Unit-Air-Source) | Centrally-Ducted | (C,H,T)5H0V24*K*AAA* | EA*5X30M17A*+WALLCON | *97CMN0601714B* | 23000 | 16.5 | 10 | 8.5 | 24000 | 16800 | 70% | 1.86 | 20200 | R-454B
215667483 | 1.92 | No | Yes | TEMPSTAR | HRCU-A-CB (Split System: Heat Pump with Remote Outdoor Unit-Air-Source) | Centrally-Ducted | T5H0V24*K*AAA* | EA*5X30M17A*+WALLCON | *97CMN0601714B* | 23000 | 16.5 | 10 | 8.5 | 24000 | 16800 | 70% | 1.86 | 20200 | R-454B
215667485 | 1.92 | Yes | Yes | HEIL | HRCU-A-CB (Split System: Heat Pump with Remote Outdoor Unit-Air-Source) | Centrally-Ducted | H5H0V24*K*AAA* | EA*5X30M17A*+WALLCON | *97CMN0801714B* | 23000 | 17 | 10 | 8.5 | 23800 | 16700 | 70.17% | 1.86 | 20200 | R-454B
215667488 | 1.92 | Yes | Yes | AIRQUEST | HRCU-A-CB (Split System: Heat Pump with Remote Outdoor Unit-Air-Source) | Centrally-Ducted | H5H0V24*K*AAA* | EA*5X30M17A*+WALLCON | *97CMN0801714B* | 23000 | 17 | 10 | 8.5 | 23800 | 16700 | 70.17% | 1.86 | 20200 | R-454B
215667491 | 1.92 | Yes | Yes | ARCOAIRE | HRCU-A-CB (Split System: Heat Pump with Remote Outdoor Unit-Air-Source) | Centrally-Ducted | H5H0V24*K*AAA* | EA*5X30M17A*+WALLCON | *97CMN0801714B* | 23000 | 17 | 10 | 8.5 | 23800 | 16700 | 70.17% | 1.86 | 20200 | R-454B
215667493 | 1.92 | Yes | Yes | COMFORTMAKER | HRCU-A-CB (Split System: Heat Pump with Remote Outdoor Unit-Air-Source) | Centrally-Ducted | C5H0V24*K*AAA* | EA*5X30M17A*+WALLCON | *97CMN0801714B* | 23000 | 17 | 10 | 8.5 | 23800 | 16700 | 70.17% | 1.86 | 20200 | R-454B
215667495 | 1.92 | Yes | Yes | DAY & NIGHT | HRCU-A-CB (Split System: Heat Pump with Remote Outdoor Unit-Air-Source) | Centrally-Ducted | C5H0V24*K*AAA* | EA*5X30M17A*+WALLCON | *97CMN0801714B* | 23000 | 17 | 10 | 8.5 | 23800 | 16700 | 70.17% | 1.86 | 20200 | R-454B
215667498 | 1.92 | Yes | Yes | KEEPRITE | HRCU-A-CB (Split System: Heat Pump with Remote Outdoor Unit-Air-Source) | Centrally-Ducted | C5H0V24*K*AAA* | EA*5X30M17A*+WALLCON | *97CMN0801714B* | 23000 | 17 | 10 | 8.5 | 23800 | 16700 | 70.17% | 1.86 | 20200 | R-454B
215667500 | 1.92 | Yes | Yes | KENMORE | HRCU-A-CB (Split System: Heat Pump with Remote Outdoor Unit-Air-Source) | Centrally-Ducted | (C,H,T)5H0V24*K*AAA* | EA*5X30M17A*+WALLCON | *97CMN0801714B* | 23000 | 17 | 10 | 8.5 | 23800 | 16700 | 70.17% | 1.86 | 20200 | R-454B
215667502 | 1.92 | Yes | Yes | TEMPSTAR | HRCU-A-CB (Split System: Heat Pump with Remote Outdoor Unit-Air-Source) | Centrally-Ducted | T5H0V24*K*AAA* | EA*5X30M17A*+WALLCON | *97CMN0801714B* | 23000 | 17 | 10 | 8.5 | 23800 | 16700 | 70.17% | 1.86 | 20200 | R-454B
215667505 | 1.88 | No | No | HEIL | HRCU-A-CB (Split System: Heat Pump with Remote Outdoor Unit-Air-Source) | Centrally-Ducted | H5H0V24*K*AAA* | EA*5X30M17A*+WALLCON | *96CTN0401410B* | 22600 | 15.5 | 9 | 8.5 | 24400 | 17100 | 70.08% | 1.84 | 20400 | R-454B
215667507 | 1.88 | No | No | AIRQUEST | HRCU-A-CB (Split System: Heat Pump with Remote Outdoor Unit-Air-Source) | Centrally-Ducted | H5H0V24*K*AAA* | EA*5X30M17A*+WALLCON | *96CTN0401410B* | 22600 | 15.5 | 9 | 8.5 | 24400 | 17100 | 70.08% | 1.84 | 20400 | R-454B
215667509 | 1.88 | No | No | ARCOAIRE | HRCU-A-CB (Split System: Heat Pump with Remote Outdoor Unit-Air-Source) | Centrally-Ducted | H5H0V24*K*AAA* | EA*5X30M17A*+WALLCON | *96CTN0401410B* | 22600 | 15.5 | 9 | 8.5 | 24400 | 17100 | 70.08% | 1.84 | 20400 | R-454B
215667511 | 1.88 | No | No | COMFORTMAKER | HRCU-A-CB (Split System: Heat Pump with Remote Outdoor Unit-Air-Source) | Centrally-Ducted | C5H0V24*K*AAA* | EA*5X30M17A*+WALLCON | *96CTN0401410B* | 22600 | 15.5 | 9 | 8.5 | 24400 | 17100 | 70.08% | 1.84 | 20400 | R-454B
215667514 | 1.88 | No | No | DAY & NIGHT | HRCU-A-CB (Split System: Heat Pump with Remote Outdoor Unit-Air-Source) | Centrally-Ducted | C5H0V24*K*AAA* | EA*5X30M17A*+WALLCON | *96CTN0401410B* | 22600 | 15.5 | 9 | 8.5 | 24400 | 17100 | 70.08% | 1.84 | 20400 | R-454B
215667517 | 1.88 | No | No | KEEPRITE | HRCU-A-CB (Split System: Heat Pump with Remote Outdoor Unit-Air-Source) | Centrally-Ducted | C5H0V24*K*AAA* | EA*5X30M17A*+WALLCON | *96CTN0401410B* | 22600 | 15.5 | 9 | 8.5 | 24400 | 17100 | 70.08% | 1.84 | 20400 | R-454B
215667519 | 1.88 | No | No | KENMORE | HRCU-A-CB (Split System: Heat Pump with Remote Outdoor Unit-Air-Source) | Centrally-Ducted | (C,H,T)5H0V24*K*AAA* | EA*5X30M17A*+WALLCON | *96CTN0401410B* | 22600 | 15.5 | 9 | 8.5 | 24400 | 17100 | 70.08% | 1.84 | 20400 | R-454B
215667521 | 1.88 | No | No | TEMPSTAR | HRCU-A-CB (Split System: Heat Pump with Remote Outdoor Unit-Air-Source) | Centrally-Ducted | T5H0V24*K*AAA* | EA*5X30M17A*+WALLCON | *96CTN0401410B* | 22600 | 15.5 | 9 | 8.5 | 24400 | 17100 | 70.08% | 1.84 | 20400 | R-454B
215667523 | 1.92 | Yes | Yes | HEIL | HRCU-A-CB (Split System: Heat Pump with Remote Outdoor Unit-Air-Source) | Centrally-Ducted | H5H0V24*K*AAA* | EA*5X30M17A*+WALLCON | *96CTN0601714B* | 23000 | 17 | 10 | 8.5 | 23800 | 16700 | 70.17% | 1.86 | 20200 | R-454B
215667525 | 1.92 | Yes | Yes | AIRQUEST | HRCU-A-CB (Split System: Heat Pump with Remote Outdoor Unit-Air-Source) | Centrally-Ducted | H5H0V24*K*AAA* | EA*5X30M17A*+WALLCON | *96CTN0601714B* | 23000 | 17 | 10 | 8.5 | 23800 | 16700 | 70.17% | 1.86 | 20200 | R-454B
215667527 | 1.92 | Yes | Yes | ARCOAIRE | HRCU-A-CB (Split System: Heat Pump with Remote Outdoor Unit-Air-Source) | Centrally-Ducted | H5H0V24*K*AAA* | EA*5X30M17A*+WALLCON | *96CTN0601714B* | 23000 | 17 | 10 | 8.5 | 23800 | 16700 | 70.17% | 1.86 | 20200 | R-454B
215667529 | 1.92 | Yes | Yes | COMFORTMAKER | HRCU-A-CB (Split System: Heat Pump with Remote Outdoor Unit-Air-Source) | Centrally-Ducted | C5H0V24*K*AAA* | EA*5X30M17A*+WALLCON | *96CTN0601714B* | 23000 | 17 | 10 | 8.5 | 23800 | 16700 | 70.17% | 1.86 | 20200 | R-454B
215667531 | 1.92 | Yes | Yes | DAY & NIGHT | HRCU-A-CB (Split System: Heat Pump with Remote Outdoor Unit-Air-Source) | Centrally-Ducted | C5H0V24*K*AAA* | EA*5X30M17A*+WALLCON | *96CTN0601714B* | 23000 | 17 | 10 | 8.5 | 23800 | 16700 | 70.17% | 1.86 | 20200 | R-454B
215667533 | 1.92 | Yes | Yes | KEEPRITE | HRCU-A-CB (Split System: Heat Pump with Remote Outdoor Unit-Air-Source) | Centrally-Ducted | C5H0V24*K*AAA* | EA*5X30M17A*+WALLCON | *96CTN0601714B* | 23000 | 17 | 10 | 8.5 | 23800 | 16700 | 70.17% | 1.86 | 20200 | R-454B
215667536 | 1.92 | Yes | Yes | KENMORE | HRCU-A-CB (Split System: Heat Pump with Remote Outdoor Unit-Air-Source) | Centrally-Ducted | (C,H,T)5H0V24*K*AAA* | EA*5X30M17A*+WALLCON | *96CTN0601714B* | 23000 | 17 | 10 | 8.5 | 23800 | 16700 | 70.17% | 1.86 | 20200 | R-454B
215667538 | 1.92 | Yes | Yes | TEMPSTAR | HRCU-A-CB (Split System: Heat Pump with Remote Outdoor Unit-Air-Source) | Centrally-Ducted | T5H0V24*K*AAA* | EA*5X30M17A*+WALLCON | *96CTN0601714B* | 23000 | 17 | 10 | 8.5 | 23800 | 16700 | 70.17% | 1.86 | 20200 | R-454B
215667540 | 1.92 | Yes | Yes | HEIL | HRCU-A-CB (Split System: Heat Pump with Remote Outdoor Unit-Air-Source) | Centrally-Ducted | H5H0V24*K*AAA* | EA*5X30M17A*+WALLCON | *96CTN0801714B* | 23000 | 17 | 10 | 9 | 23800 | 16700 | 70.17% | 1.98 | 20200 | R-454B
215667542 | 1.92 | Yes | Yes | AIRQUEST | HRCU-A-CB (Split System: Heat Pump with Remote Outdoor Unit-Air-Source) | Centrally-Ducted | H5H0V24*K*AAA* | EA*5X30M17A*+WALLCON | *96CTN0801714B* | 23000 | 17 | 10 | 9 | 23800 | 16700 | 70.17% | 1.98 | 20200 | R-454B
215667544 | 1.92 | Yes | Yes | ARCOAIRE | HRCU-A-CB (Split System: Heat Pump with Remote Outdoor Unit-Air-Source) | Centrally-Ducted | H5H0V24*K*AAA* | EA*5X30M17A*+WALLCON | *96CTN0801714B* | 23000 | 17 | 10 | 9 | 23800 | 16700 | 70.17% | 1.98 | 20200 | R-454B
215667546 | 1.92 | Yes | Yes | COMFORTMAKER | HRCU-A-CB (Split System: Heat Pump with Remote Outdoor Unit-Air-Source) | Centrally-Ducted | C5H0V24*K*AAA* | EA*5X30M17A*+WALLCON | *96CTN0801714B* | 23000 | 17 | 10 | 9 | 23800 | 16700 | 70.17% | 1.98 | 20200 | R-454B
215667549 | 1.92 | Yes | Yes | DAY & NIGHT | HRCU-A-CB (Split System: Heat Pump with Remote Outdoor Unit-Air-Source) | Centrally-Ducted | C5H0V24*K*AAA* | EA*5X30M17A*+WALLCON | *96CTN0801714B* | 23000 | 17 | 10 | 9 | 23800 | 16700 | 70.17% | 1.98 | 20200 | R-454B
215667551 | 1.92 | Yes | Yes | KEEPRITE | HRCU-A-CB (Split System: Heat Pump with Remote Outdoor Unit-Air-Source) | Centrally-Ducted | C5H0V24*K*AAA* | EA*5X30M17A*+WALLCON | *96CTN0801714B* | 23000 | 17 | 10 | 9 | 23800 | 16700 | 70.17% | 1.98 | 20200 | R-454B
215667553 | 1.92 | Yes | Yes | KENMORE | HRCU-A-CB (Split System: Heat Pump with Remote Outdoor Unit-Air-Source) | Centrally-Ducted | (C,H,T)5H0V24*K*AAA* | EA*5X30M17A*+WALLCON | *96CTN0801714B* | 23000 | 17 | 10 | 9 | 23800 | 16700 | 70.17% | 1.98 | 20200 | R-454B
215667558 | 1.92 | Yes | Yes | TEMPSTAR | HRCU-A-CB (Split System: Heat Pump with Remote Outdoor Unit-Air-Source) | Centrally-Ducted | T5H0V24*K*AAA* | EA*5X30M17A*+WALLCON | *96CTN0801714B* | 23000 | 17 | 10 | 9 | 23800 | 16700 | 70.17% | 1.98 | 20200 | R-454B
215667560 | 1.93 | Yes | Yes | HEIL | HRCU-A-CB (Split System: Heat Pump with Remote Outdoor Unit-Air-Source) | Centrally-Ducted | H5H0V24*K*AAA* | EA*5X36M17A*+WALLCON | *80CSU0401712A* | 23200 | 17 | 10 | 9 | 23600 | 16600 | 70.34% | 1.98 | 19900 | R-454B
215667562 | 1.93 | Yes | Yes | AIRQUEST | HRCU-A-CB (Split System: Heat Pump with Remote Outdoor Unit-Air-Source) | Centrally-Ducted | H5H0V24*K*AAA* | EA*5X36M17A*+WALLCON | *80CSU0401712A* | 23200 | 17 | 10 | 9 | 23600 | 16600 | 70.34% | 1.98 | 19900 | R-454B
215667564 | 1.93 | Yes | Yes | ARCOAIRE | HRCU-A-CB (Split System: Heat Pump with Remote Outdoor Unit-Air-Source) | Centrally-Ducted | H5H0V24*K*AAA* | EA*5X36M17A*+WALLCON | *80CSU0401712A* | 23200 | 17 | 10 | 9 | 23600 | 16600 | 70.34% | 1.98 | 19900 | R-454B
215667566 | 1.93 | Yes | Yes | COMFORTMAKER | HRCU-A-CB (Split System: Heat Pump with Remote Outdoor Unit-Air-Source) | Centrally-Ducted | C5H0V24*K*AAA* | EA*5X36M17A*+WALLCON | *80CSU0401712A* | 23200 | 17 | 10 | 9 | 23600 | 16600 | 70.34% | 1.98 | 19900 | R-454B
215667568 | 1.93 | Yes | Yes | DAY & NIGHT | HRCU-A-CB (Split System: Heat Pump with Remote Outdoor Unit-Air-Source) | Centrally-Ducted | C5H0V24*K*AAA* | EA*5X36M17A*+WALLCON | *80CSU0401712A* | 23200 | 17 | 10 | 9 | 23600 | 16600 | 70.34% | 1.98 | 19900 | R-454B
215667570 | 1.93 | Yes | Yes | KEEPRITE | HRCU-A-CB (Split System: Heat Pump with Remote Outdoor Unit-Air-Source) | Centrally-Ducted | C5H0V24*K*AAA* | EA*5X36M17A*+WALLCON | *80CSU0401712A* | 23200 | 17 | 10 | 9 | 23600 | 16600 | 70.34% | 1.98 | 19900 | R-454B
215667572 | 1.93 | Yes | Yes | KENMORE | HRCU-A-CB (Split System: Heat Pump with Remote Outdoor Unit-Air-Source) | Centrally-Ducted | (C,H,T)5H0V24*K*AAA* | EA*5X36M17A*+WALLCON | *80CSU0401712A* | 23200 | 17 | 10 | 9 | 23600 | 16600 | 70.34% | 1.98 | 19900 | R-454B
215667575 | 1.93 | Yes | Yes | TEMPSTAR | HRCU-A-CB (Split System: Heat Pump with Remote Outdoor Unit-Air-Source) | Centrally-Ducted | T5H0V24*K*AAA* | EA*5X36M17A*+WALLCON | *80CSU0401712A* | 23200 | 17 | 10 | 9 | 23600 | 16600 | 70.34% | 1.98 | 19900 | R-454B
215667578 | 1.93 | Yes | Yes | HEIL | HRCU-A-CB (Split System: Heat Pump with Remote Outdoor Unit-Air-Source) | Centrally-Ducted | H5H0V24*K*AAA* | EA*5X36M17A*+WALLCON | *80CSU0601716A* | 23200 | 17 | 10 | 9 | 23600 | 16600 | 70.34% | 1.98 | 20000 | R-454B
215667580 | 1.93 | Yes | Yes | AIRQUEST | HRCU-A-CB (Split System: Heat Pump with Remote Outdoor Unit-Air-Source) | Centrally-Ducted | H5H0V24*K*AAA* | EA*5X36M17A*+WALLCON | *80CSU0601716A* | 23200 | 17 | 10 | 9 | 23600 | 16600 | 70.34% | 1.98 | 20000 | R-454B
215667582 | 1.93 | Yes | Yes | ARCOAIRE | HRCU-A-CB (Split System: Heat Pump with Remote Outdoor Unit-Air-Source) | Centrally-Ducted | H5H0V24*K*AAA* | EA*5X36M17A*+WALLCON | *80CSU0601716A* | 23200 | 17 | 10 | 9 | 23600 | 16600 | 70.34% | 1.98 | 20000 | R-454B
215667584 | 1.93 | Yes | Yes | COMFORTMAKER | HRCU-A-CB (Split System: Heat Pump with Remote Outdoor Unit-Air-Source) | Centrally-Ducted | C5H0V24*K*AAA* | EA*5X36M17A*+WALLCON | *80CSU0601716A* | 23200 | 17 | 10 | 9 | 23600 | 16600 | 70.34% | 1.98 | 20000 | R-454B
215667587 | 1.93 | Yes | Yes | DAY & NIGHT | HRCU-A-CB (Split System: Heat Pump with Remote Outdoor Unit-Air-Source) | Centrally-Ducted | C5H0V24*K*AAA* | EA*5X36M17A*+WALLCON | *80CSU0601716A* | 23200 | 17 | 10 | 9 | 23600 | 16600 | 70.34% | 1.98 | 20000 | R-454B
215667589 | 1.93 | Yes | Yes | KEEPRITE | HRCU-A-CB (Split System: Heat Pump with Remote Outdoor Unit-Air-Source) | Centrally-Ducted | C5H0V24*K*AAA* | EA*5X36M17A*+WALLCON | *80CSU0601716A* | 23200 | 17 | 10 | 9 | 23600 | 16600 | 70.34% | 1.98 | 20000 | R-454B
215667591 | 1.93 | Yes | Yes | KENMORE | HRCU-A-CB (Split System: Heat Pump with Remote Outdoor Unit-Air-Source) | Centrally-Ducted | (C,H,T)5H0V24*K*AAA* | EA*5X36M17A*+WALLCON | *80CSU0601716A* | 23200 | 17 | 10 | 9 | 23600 | 16600 | 70.34% | 1.98 | 20000 | R-454B
215667594 | 1.93 | Yes | Yes | TEMPSTAR | HRCU-A-CB (Split System: Heat Pump with Remote Outdoor Unit-Air-Source) | Centrally-Ducted | T5H0V24*K*AAA* | EA*5X36M17A*+WALLCON | *80CSU0601716A* | 23200 | 17 | 10 | 9 | 23600 | 16600 | 70.34% | 1.98 | 20000 | R-454B
215667596 | 1.92 | Yes | Yes | HEIL | HRCU-A-CB (Split System: Heat Pump with Remote Outdoor Unit-Air-Source) | Centrally-Ducted | H5H0V24*K*AAA* | EA*5X36M17A*+WALLCON | *80CTL0451712B* | 23000 | 16.5 | 10 | 9 | 23800 | 16700 | 70.17% | 1.98 | 20200 | R-454B
215667597 | 1.92 | Yes | Yes | AIRQUEST | HRCU-A-CB (Split System: Heat Pump with Remote Outdoor Unit-Air-Source) | Centrally-Ducted | H5H0V24*K*AAA* | EA*5X36M17A*+WALLCON | *80CTL0451712B* | 23000 | 16.5 | 10 | 9 | 23800 | 16700 | 70.17% | 1.98 | 20200 | R-454B
215667599 | 1.92 | Yes | Yes | ARCOAIRE | HRCU-A-CB (Split System: Heat Pump with Remote Outdoor Unit-Air-Source) | Centrally-Ducted | H5H0V24*K*AAA* | EA*5X36M17A*+WALLCON | *80CTL0451712B* | 23000 | 16.5 | 10 | 9 | 23800 | 16700 | 70.17% | 1.98 | 20200 | R-454B
215667601 | 1.92 | Yes | Yes | COMFORTMAKER | HRCU-A-CB (Split System: Heat Pump with Remote Outdoor Unit-Air-Source) | Centrally-Ducted | C5H0V24*K*AAA* | EA*5X36M17A*+WALLCON | *80CTL0451712B* | 23000 | 16.5 | 10 | 9 | 23800 | 16700 | 70.17% | 1.98 | 20200 | R-454B
215667603 | 1.92 | Yes | Yes | DAY & NIGHT | HRCU-A-CB (Split System: Heat Pump with Remote Outdoor Unit-Air-Source) | Centrally-Ducted | C5H0V24*K*AAA* | EA*5X36M17A*+WALLCON | *80CTL0451712B* | 23000 | 16.5 | 10 | 9 | 23800 | 16700 | 70.17% | 1.98 | 20200 | R-454B
215667606 | 1.92 | Yes | Yes | KEEPRITE | HRCU-A-CB (Split System: Heat Pump with Remote Outdoor Unit-Air-Source) | Centrally-Ducted | C5H0V24*K*AAA* | EA*5X36M17A*+WALLCON | *80CTL0451712B* | 23000 | 16.5 | 10 | 9 | 23800 | 16700 | 70.17% | 1.98 | 20200 | R-454B
215667608 | 1.92 | Yes | Yes | KENMORE | HRCU-A-CB (Split System: Heat Pump with Remote Outdoor Unit-Air-Source) | Centrally-Ducted | (C,H,T)5H0V24*K*AAA* | EA*5X36M17A*+WALLCON | *80CTL0451712B* | 23000 | 16.5 | 10 | 9 | 23800 | 16700 | 70.17% | 1.98 | 20200 | R-454B
215667610 | 1.92 | Yes | Yes | TEMPSTAR | HRCU-A-CB (Split System: Heat Pump with Remote Outdoor Unit-Air-Source) | Centrally-Ducted | T5H0V24*K*AAA* | EA*5X36M17A*+WALLCON | *80CTL0451712B* | 23000 | 16.5 | 10 | 9 | 23800 | 16700 | 70.17% | 1.98 | 20200 | R-454B
215667612 | 1.93 | Yes | Yes | HEIL | HRCU-A-CB (Split System: Heat Pump with Remote Outdoor Unit-Air-Source) | Centrally-Ducted | H5H0V24*K*AAA* | EA*5X36M17A*+WALLCON | *80CTL0701412B* | 23200 | 17 | 10 | 9 | 23600 | 16600 | 70.34% | 1.98 | 20000 | R-454B
215667614 | 1.93 | Yes | Yes | AIRQUEST | HRCU-A-CB (Split System: Heat Pump with Remote Outdoor Unit-Air-Source) | Centrally-Ducted | H5H0V24*K*AAA* | EA*5X36M17A*+WALLCON | *80CTL0701412B* | 23200 | 17 | 10 | 9 | 23600 | 16600 | 70.34% | 1.98 | 20000 | R-454B
215667616 | 1.93 | Yes | Yes | ARCOAIRE | HRCU-A-CB (Split System: Heat Pump with Remote Outdoor Unit-Air-Source) | Centrally-Ducted | H5H0V24*K*AAA* | EA*5X36M17A*+WALLCON | *80CTL0701412B* | 23200 | 17 | 10 | 9 | 23600 | 16600 | 70.34% | 1.98 | 20000 | R-454B
215667619 | 1.93 | Yes | Yes | COMFORTMAKER | HRCU-A-CB (Split System: Heat Pump with Remote Outdoor Unit-Air-Source) | Centrally-Ducted | C5H0V24*K*AAA* | EA*5X36M17A*+WALLCON | *80CTL0701412B* | 23200 | 17 | 10 | 9 | 23600 | 16600 | 70.34% | 1.98 | 20000 | R-454B
215667621 | 1.93 | Yes | Yes | DAY & NIGHT | HRCU-A-CB (Split System: Heat Pump with Remote Outdoor Unit-Air-Source) | Centrally-Ducted | C5H0V24*K*AAA* | EA*5X36M17A*+WALLCON | *80CTL0701412B* | 23200 | 17 | 10 | 9 | 23600 | 16600 | 70.34% | 1.98 | 20000 | R-454B
215667623 | 1.93 | Yes | Yes | KEEPRITE | HRCU-A-CB (Split System: Heat Pump with Remote Outdoor Unit-Air-Source) | Centrally-Ducted | C5H0V24*K*AAA* | EA*5X36M17A*+WALLCON | *80CTL0701412B* | 23200 | 17 | 10 | 9 | 23600 | 16600 | 70.34% | 1.98 | 20000 | R-454B
215667625 | 1.93 | Yes | Yes | KENMORE | HRCU-A-CB (Split System: Heat Pump with Remote Outdoor Unit-Air-Source) | Centrally-Ducted | (C,H,T)5H0V24*K*AAA* | EA*5X36M17A*+WALLCON | *80CTL0701412B* | 23200 | 17 | 10 | 9 | 23600 | 16600 | 70.34% | 1.98 | 20000 | R-454B
215667628 | 1.93 | Yes | Yes | TEMPSTAR | HRCU-A-CB (Split System: Heat Pump with Remote Outdoor Unit-Air-Source) | Centrally-Ducted | T5H0V24*K*AAA* | EA*5X36M17A*+WALLCON | *80CTL0701412B* | 23200 | 17 | 10 | 9 | 23600 | 16600 | 70.34% | 1.98 | 20000 | R-454B
215667630 | 1.93 | Yes | Yes | HEIL | HRCU-A-CB (Split System: Heat Pump with Remote Outdoor Unit-Air-Source) | Centrally-Ducted | H5H0V24*K*AAA* | EA*5X36M17A*+WALLCON | *80CTL0701716B* | 23200 | 17 | 10 | 9 | 23600 | 16600 | 70.34% | 1.98 | 20000 | R-454B
215667632 | 1.93 | Yes | Yes | AIRQUEST | HRCU-A-CB (Split System: Heat Pump with Remote Outdoor Unit-Air-Source) | Centrally-Ducted | H5H0V24*K*AAA* | EA*5X36M17A*+WALLCON | *80CTL0701716B* | 23200 | 17 | 10 | 9 | 23600 | 16600 | 70.34% | 1.98 | 20000 | R-454B
215667634 | 1.93 | Yes | Yes | ARCOAIRE | HRCU-A-CB (Split System: Heat Pump with Remote Outdoor Unit-Air-Source) | Centrally-Ducted | H5H0V24*K*AAA* | EA*5X36M17A*+WALLCON | *80CTL0701716B* | 23200 | 17 | 10 | 9 | 23600 | 16600 | 70.34% | 1.98 | 20000 | R-454B
215667636 | 1.93 | Yes | Yes | COMFORTMAKER | HRCU-A-CB (Split System: Heat Pump with Remote Outdoor Unit-Air-Source) | Centrally-Ducted | C5H0V24*K*AAA* | EA*5X36M17A*+WALLCON | *80CTL0701716B* | 23200 | 17 | 10 | 9 | 23600 | 16600 | 70.34% | 1.98 | 20000 | R-454B
215667638 | 1.93 | Yes | Yes | DAY & NIGHT | HRCU-A-CB (Split System: Heat Pump with Remote Outdoor Unit-Air-Source) | Centrally-Ducted | C5H0V24*K*AAA* | EA*5X36M17A*+WALLCON | *80CTL0701716B* | 23200 | 17 | 10 | 9 | 23600 | 16600 | 70.34% | 1.98 | 20000 | R-454B
215667640 | 1.93 | Yes | Yes | KEEPRITE | HRCU-A-CB (Split System: Heat Pump with Remote Outdoor Unit-Air-Source) | Centrally-Ducted | C5H0V24*K*AAA* | EA*5X36M17A*+WALLCON | *80CTL0701716B* | 23200 | 17 | 10 | 9 | 23600 | 16600 | 70.34% | 1.98 | 20000 | R-454B
215667642 | 1.93 | Yes | Yes | KENMORE | HRCU-A-CB (Split System: Heat Pump with Remote Outdoor Unit-Air-Source) | Centrally-Ducted | (C,H,T)5H0V24*K*AAA* | EA*5X36M17A*+WALLCON | *80CTL0701716B* | 23200 | 17 | 10 | 9 | 23600 | 16600 | 70.34% | 1.98 | 20000 | R-454B
215667645 | 1.93 | Yes | Yes | TEMPSTAR | HRCU-A-CB (Split System: Heat Pump with Remote Outdoor Unit-Air-Source) | Centrally-Ducted | T5H0V24*K*AAA* | EA*5X36M17A*+WALLCON | *80CTL0701716B* | 23200 | 17 | 10 | 9 | 23600 | 16600 | 70.34% | 1.98 | 20000 | R-454B
215667647 | 1.93 | Yes | Yes | HEIL | HRCU-A-CB (Split System: Heat Pump with Remote Outdoor Unit-Air-Source) | Centrally-Ducted | H5H0V24*K*AAA* | EA*5X36M17A*+WALLCON | *80CTL0901716B* | 23200 | 17 | 10.5 | 9 | 23600 | 16600 | 70.34% | 1.98 | 20000 | R-454B
215667649 | 1.93 | Yes | Yes | AIRQUEST | HRCU-A-CB (Split System: Heat Pump with Remote Outdoor Unit-Air-Source) | Centrally-Ducted | H5H0V24*K*AAA* | EA*5X36M17A*+WALLCON | *80CTL0901716B* | 23200 | 17 | 10.5 | 9 | 23600 | 16600 | 70.34% | 1.98 | 20000 | R-454B
215667651 | 1.93 | Yes | Yes | ARCOAIRE | HRCU-A-CB (Split System: Heat Pump with Remote Outdoor Unit-Air-Source) | Centrally-Ducted | H5H0V24*K*AAA* | EA*5X36M17A*+WALLCON | *80CTL0901716B* | 23200 | 17 | 10.5 | 9 | 23600 | 16600 | 70.34% | 1.98 | 20000 | R-454B
215667653 | 1.93 | Yes | Yes | COMFORTMAKER | HRCU-A-CB (Split System: Heat Pump with Remote Outdoor Unit-Air-Source) | Centrally-Ducted | C5H0V24*K*AAA* | EA*5X36M17A*+WALLCON | *80CTL0901716B* | 23200 | 17 | 10.5 | 9 | 23600 | 16600 | 70.34% | 1.98 | 20000 | R-454B
215667655 | 1.93 | Yes | Yes | DAY & NIGHT | HRCU-A-CB (Split System: Heat Pump with Remote Outdoor Unit-Air-Source) | Centrally-Ducted | C5H0V24*K*AAA* | EA*5X36M17A*+WALLCON | *80CTL0901716B* | 23200 | 17 | 10.5 | 9 | 23600 | 16600 | 70.34% | 1.98 | 20000 | R-454B
215667657 | 1.93 | Yes | Yes | KEEPRITE | HRCU-A-CB (Split System: Heat Pump with Remote Outdoor Unit-Air-Source) | Centrally-Ducted | C5H0V24*K*AAA* | EA*5X36M17A*+WALLCON | *80CTL0901716B* | 23200 | 17 | 10.5 | 9 | 23600 | 16600 | 70.34% | 1.98 | 20000 | R-454B
215667659 | 1.93 | Yes | Yes | KENMORE | HRCU-A-CB (Split System: Heat Pump with Remote Outdoor Unit-Air-Source) | Centrally-Ducted | (C,H,T)5H0V24*K*AAA* | EA*5X36M17A*+WALLCON | *80CTL0901716B* | 23200 | 17 | 10.5 | 9 | 23600 | 16600 | 70.34% | 1.98 | 20000 | R-454B
215667661 | 1.93 | Yes | Yes | TEMPSTAR | HRCU-A-CB (Split System: Heat Pump with Remote Outdoor Unit-Air-Source) | Centrally-Ducted | T5H0V24*K*AAA* | EA*5X36M17A*+WALLCON | *80CTL0901716B* | 23200 | 17 | 10.5 | 9 | 23600 | 16600 | 70.34% | 1.98 | 20000 | R-454B
215667663 | 1.92 | Yes | Yes | HEIL | HRCU-A-CB (Split System: Heat Pump with Remote Outdoor Unit-Air-Source) | Centrally-Ducted | H5H0V24*K*AAA* | EA*5X36M17A*+WALLCON | *97CMN0601714B* | 23000 | 17 | 10 | 9 | 23800 | 16700 | 70.17% | 1.98 | 20000 | R-454B
215667665 | 1.92 | Yes | Yes | AIRQUEST | HRCU-A-CB (Split System: Heat Pump with Remote Outdoor Unit-Air-Source) | Centrally-Ducted | H5H0V24*K*AAA* | EA*5X36M17A*+WALLCON | *97CMN0601714B* | 23000 | 17 | 10 | 9 | 23800 | 16700 | 70.17% | 1.98 | 20000 | R-454B
215667667 | 1.92 | Yes | Yes | ARCOAIRE | HRCU-A-CB (Split System: Heat Pump with Remote Outdoor Unit-Air-Source) | Centrally-Ducted | H5H0V24*K*AAA* | EA*5X36M17A*+WALLCON | *97CMN0601714B* | 23000 | 17 | 10 | 9 | 23800 | 16700 | 70.17% | 1.98 | 20000 | R-454B
215667669 | 1.92 | Yes | Yes | COMFORTMAKER | HRCU-A-CB (Split System: Heat Pump with Remote Outdoor Unit-Air-Source) | Centrally-Ducted | C5H0V24*K*AAA* | EA*5X36M17A*+WALLCON | *97CMN0601714B* | 23000 | 17 | 10 | 9 | 23800 | 16700 | 70.17% | 1.98 | 20000 | R-454B
215667671 | 1.92 | Yes | Yes | DAY & NIGHT | HRCU-A-CB (Split System: Heat Pump with Remote Outdoor Unit-Air-Source) | Centrally-Ducted | C5H0V24*K*AAA* | EA*5X36M17A*+WALLCON | *97CMN0601714B* | 23000 | 17 | 10 | 9 | 23800 | 16700 | 70.17% | 1.98 | 20000 | R-454B
215667673 | 1.92 | Yes | Yes | KEEPRITE | HRCU-A-CB (Split System: Heat Pump with Remote Outdoor Unit-Air-Source) | Centrally-Ducted | C5H0V24*K*AAA* | EA*5X36M17A*+WALLCON | *97CMN0601714B* | 23000 | 17 | 10 | 9 | 23800 | 16700 | 70.17% | 1.98 | 20000 | R-454B
215667675 | 1.92 | Yes | Yes | KENMORE | HRCU-A-CB (Split System: Heat Pump with Remote Outdoor Unit-Air-Source) | Centrally-Ducted | (C,H,T)5H0V24*K*AAA* | EA*5X36M17A*+WALLCON | *97CMN0601714B* | 23000 | 17 | 10 | 9 | 23800 | 16700 | 70.17% | 1.98 | 20000 | R-454B
215667677 | 1.92 | Yes | Yes | TEMPSTAR | HRCU-A-CB (Split System: Heat Pump with Remote Outdoor Unit-Air-Source) | Centrally-Ducted | T5H0V24*K*AAA* | EA*5X36M17A*+WALLCON | *97CMN0601714B* | 23000 | 17 | 10 | 9 | 23800 | 16700 | 70.17% | 1.98 | 20000 | R-454B
215667679 | 1.92 | Yes | Yes | HEIL | HRCU-A-CB (Split System: Heat Pump with Remote Outdoor Unit-Air-Source) | Centrally-Ducted | H5H0V24*K*AAA* | EA*5X36M17A*+WALLCON | *97CMN0801714B* | 23000 | 17 | 10 | 9 | 23800 | 16700 | 70.17% | 1.98 | 20000 | R-454B
215667681 | 1.92 | Yes | Yes | AIRQUEST | HRCU-A-CB (Split System: Heat Pump with Remote Outdoor Unit-Air-Source) | Centrally-Ducted | H5H0V24*K*AAA* | EA*5X36M17A*+WALLCON | *97CMN0801714B* | 23000 | 17 | 10 | 9 | 23800 | 16700 | 70.17% | 1.98 | 20000 | R-454B
215667684 | 1.92 | Yes | Yes | ARCOAIRE | HRCU-A-CB (Split System: Heat Pump with Remote Outdoor Unit-Air-Source) | Centrally-Ducted | H5H0V24*K*AAA* | EA*5X36M17A*+WALLCON | *97CMN0801714B* | 23000 | 17 | 10 | 9 | 23800 | 16700 | 70.17% | 1.98 | 20000 | R-454B
215667686 | 1.92 | Yes | Yes | COMFORTMAKER | HRCU-A-CB (Split System: Heat Pump with Remote Outdoor Unit-Air-Source) | Centrally-Ducted | C5H0V24*K*AAA* | EA*5X36M17A*+WALLCON | *97CMN0801714B* | 23000 | 17 | 10 | 9 | 23800 | 16700 | 70.17% | 1.98 | 20000 | R-454B
215667688 | 1.92 | Yes | Yes | DAY & NIGHT | HRCU-A-CB (Split System: Heat Pump with Remote Outdoor Unit-Air-Source) | Centrally-Ducted | C5H0V24*K*AAA* | EA*5X36M17A*+WALLCON | *97CMN0801714B* | 23000 | 17 | 10 | 9 | 23800 | 16700 | 70.17% | 1.98 | 20000 | R-454B
215667690 | 1.92 | Yes | Yes | KEEPRITE | HRCU-A-CB (Split System: Heat Pump with Remote Outdoor Unit-Air-Source) | Centrally-Ducted | C5H0V24*K*AAA* | EA*5X36M17A*+WALLCON | *97CMN0801714B* | 23000 | 17 | 10 | 9 | 23800 | 16700 | 70.17% | 1.98 | 20000 | R-454B
215667692 | 1.92 | Yes | Yes | KENMORE | HRCU-A-CB (Split System: Heat Pump with Remote Outdoor Unit-Air-Source) | Centrally-Ducted | (C,H,T)5H0V24*K*AAA* | EA*5X36M17A*+WALLCON | *97CMN0801714B* | 23000 | 17 | 10 | 9 | 23800 | 16700 | 70.17% | 1.98 | 20000 | R-454B
215667695 | 1.92 | Yes | Yes | TEMPSTAR | HRCU-A-CB (Split System: Heat Pump with Remote Outdoor Unit-Air-Source) | Centrally-Ducted | T5H0V24*K*AAA* | EA*5X36M17A*+WALLCON | *97CMN0801714B* | 23000 | 17 | 10 | 9 | 23800 | 16700 | 70.17% | 1.98 | 20000 | R-454B
215667697 | 1.88 | No | No | HEIL | HRCU-A-CB (Split System: Heat Pump with Remote Outdoor Unit-Air-Source) | Centrally-Ducted | H5H0V24*K*AAA* | EA*5X36M17A*+WALLCON | *96CTN0401410B* | 22600 | 16 | 9.5 | 8.5 | 24200 | 17000 | 70.25% | 1.84 | 20400 | R-454B
215667699 | 1.88 | No | No | AIRQUEST | HRCU-A-CB (Split System: Heat Pump with Remote Outdoor Unit-Air-Source) | Centrally-Ducted | H5H0V24*K*AAA* | EA*5X36M17A*+WALLCON | *96CTN0401410B* | 22600 | 16 | 9.5 | 8.5 | 24200 | 17000 | 70.25% | 1.84 | 20400 | R-454B
215667701 | 1.88 | No | No | ARCOAIRE | HRCU-A-CB (Split System: Heat Pump with Remote Outdoor Unit-Air-Source) | Centrally-Ducted | H5H0V24*K*AAA* | EA*5X36M17A*+WALLCON | *96CTN0401410B* | 22600 | 16 | 9.5 | 8.5 | 24200 | 17000 | 70.25% | 1.84 | 20400 | R-454B
215667703 | 1.88 | No | No | COMFORTMAKER | HRCU-A-CB (Split System: Heat Pump with Remote Outdoor Unit-Air-Source) | Centrally-Ducted | C5H0V24*K*AAA* | EA*5X36M17A*+WALLCON | *96CTN0401410B* | 22600 | 16 | 9.5 | 8.5 | 24200 | 17000 | 70.25% | 1.84 | 20400 | R-454B
215667704 | 1.88 | No | No | DAY & NIGHT | HRCU-A-CB (Split System: Heat Pump with Remote Outdoor Unit-Air-Source) | Centrally-Ducted | C5H0V24*K*AAA* | EA*5X36M17A*+WALLCON | *96CTN0401410B* | 22600 | 16 | 9.5 | 8.5 | 24200 | 17000 | 70.25% | 1.84 | 20400 | R-454B
215667705 | 1.88 | No | No | KEEPRITE | HRCU-A-CB (Split System: Heat Pump with Remote Outdoor Unit-Air-Source) | Centrally-Ducted | C5H0V24*K*AAA* | EA*5X36M17A*+WALLCON | *96CTN0401410B* | 22600 | 16 | 9.5 | 8.5 | 24200 | 17000 | 70.25% | 1.84 | 20400 | R-454B
215667706 | 1.88 | No | No | KENMORE | HRCU-A-CB (Split System: Heat Pump with Remote Outdoor Unit-Air-Source) | Centrally-Ducted | (C,H,T)5H0V24*K*AAA* | EA*5X36M17A*+WALLCON | *96CTN0401410B* | 22600 | 16 | 9.5 | 8.5 | 24200 | 17000 | 70.25% | 1.84 | 20400 | R-454B
215667707 | 1.88 | No | No | TEMPSTAR | HRCU-A-CB (Split System: Heat Pump with Remote Outdoor Unit-Air-Source) | Centrally-Ducted | T5H0V24*K*AAA* | EA*5X36M17A*+WALLCON | *96CTN0401410B* | 22600 | 16 | 9.5 | 8.5 | 24200 | 17000 | 70.25% | 1.84 | 20400 | R-454B
215667708 | 1.92 | Yes | Yes | HEIL | HRCU-A-CB (Split System: Heat Pump with Remote Outdoor Unit-Air-Source) | Centrally-Ducted | H5H0V24*K*AAA* | EA*5X36M17A*+WALLCON | *96CTN0601714B* | 23000 | 17 | 10 | 9 | 23800 | 16700 | 70.17% | 1.96 | 20000 | R-454B
215667709 | 1.92 | Yes | Yes | AIRQUEST | HRCU-A-CB (Split System: Heat Pump with Remote Outdoor Unit-Air-Source) | Centrally-Ducted | H5H0V24*K*AAA* | EA*5X36M17A*+WALLCON | *96CTN0601714B* | 23000 | 17 | 10 | 9 | 23800 | 16700 | 70.17% | 1.96 | 20000 | R-454B
215667710 | 1.92 | Yes | Yes | ARCOAIRE | HRCU-A-CB (Split System: Heat Pump with Remote Outdoor Unit-Air-Source) | Centrally-Ducted | H5H0V24*K*AAA* | EA*5X36M17A*+WALLCON | *96CTN0601714B* | 23000 | 17 | 10 | 9 | 23800 | 16700 | 70.17% | 1.96 | 20000 | R-454B
215667711 | 1.92 | Yes | Yes | COMFORTMAKER | HRCU-A-CB (Split System: Heat Pump with Remote Outdoor Unit-Air-Source) | Centrally-Ducted | C5H0V24*K*AAA* | EA*5X36M17A*+WALLCON | *96CTN0601714B* | 23000 | 17 | 10 | 9 | 23800 | 16700 | 70.17% | 1.96 | 20000 | R-454B
215667712 | 1.92 | Yes | Yes | DAY & NIGHT | HRCU-A-CB (Split System: Heat Pump with Remote Outdoor Unit-Air-Source) | Centrally-Ducted | C5H0V24*K*AAA* | EA*5X36M17A*+WALLCON | *96CTN0601714B* | 23000 | 17 | 10 | 9 | 23800 | 16700 | 70.17% | 1.96 | 20000 | R-454B
215667713 | 1.92 | Yes | Yes | KEEPRITE | HRCU-A-CB (Split System: Heat Pump with Remote Outdoor Unit-Air-Source) | Centrally-Ducted | C5H0V24*K*AAA* | EA*5X36M17A*+WALLCON | *96CTN0601714B* | 23000 | 17 | 10 | 9 | 23800 | 16700 | 70.17% | 1.96 | 20000 | R-454B
215667714 | 1.92 | Yes | Yes | KENMORE | HRCU-A-CB (Split System: Heat Pump with Remote Outdoor Unit-Air-Source) | Centrally-Ducted | (C,H,T)5H0V24*K*AAA* | EA*5X36M17A*+WALLCON | *96CTN0601714B* | 23000 | 17 | 10 | 9 | 23800 | 16700 | 70.17% | 1.96 | 20000 | R-454B
215667715 | 1.92 | Yes | Yes | TEMPSTAR | HRCU-A-CB (Split System: Heat Pump with Remote Outdoor Unit-Air-Source) | Centrally-Ducted | T5H0V24*K*AAA* | EA*5X36M17A*+WALLCON | *96CTN0601714B* | 23000 | 17 | 10 | 9 | 23800 | 16700 | 70.17% | 1.96 | 20000 | R-454B
215667716 | 1.93 | Yes | Yes | HEIL | HRCU-A-CB (Split System: Heat Pump with Remote Outdoor Unit-Air-Source) | Centrally-Ducted | H5H0V24*K*AAA* | EA*5X36M17A*+WALLCON | *96CTN0801714B* | 23200 | 17 | 10 | 9 | 23600 | 16600 | 70.34% | 1.98 | 20000 | R-454B
215667717 | 1.93 | Yes | Yes | AIRQUEST | HRCU-A-CB (Split System: Heat Pump with Remote Outdoor Unit-Air-Source) | Centrally-Ducted | H5H0V24*K*AAA* | EA*5X36M17A*+WALLCON | *96CTN0801714B* | 23200 | 17 | 10 | 9 | 23600 | 16600 | 70.34% | 1.98 | 20000 | R-454B
215667718 | 1.93 | Yes | Yes | ARCOAIRE | HRCU-A-CB (Split System: Heat Pump with Remote Outdoor Unit-Air-Source) | Centrally-Ducted | H5H0V24*K*AAA* | EA*5X36M17A*+WALLCON | *96CTN0801714B* | 23200 | 17 | 10 | 9 | 23600 | 16600 | 70.34% | 1.98 | 20000 | R-454B
215667719 | 1.93 | Yes | Yes | COMFORTMAKER | HRCU-A-CB (Split System: Heat Pump with Remote Outdoor Unit-Air-Source) | Centrally-Ducted | C5H0V24*K*AAA* | EA*5X36M17A*+WALLCON | *96CTN0801714B* | 23200 | 17 | 10 | 9 | 23600 | 16600 | 70.34% | 1.98 | 20000 | R-454B
215667720 | 1.93 | Yes | Yes | DAY & NIGHT | HRCU-A-CB (Split System: Heat Pump with Remote Outdoor Unit-Air-Source) | Centrally-Ducted | C5H0V24*K*AAA* | EA*5X36M17A*+WALLCON | *96CTN0801714B* | 23200 | 17 | 10 | 9 | 23600 | 16600 | 70.34% | 1.98 | 20000 | R-454B
215667721 | 1.93 | Yes | Yes | KEEPRITE | HRCU-A-CB (Split System: Heat Pump with Remote Outdoor Unit-Air-Source) | Centrally-Ducted | C5H0V24*K*AAA* | EA*5X36M17A*+WALLCON | *96CTN0801714B* | 23200 | 17 | 10 | 9 | 23600 | 16600 | 70.34% | 1.98 | 20000 | R-454B
215667722 | 1.93 | Yes | Yes | KENMORE | HRCU-A-CB (Split System: Heat Pump with Remote Outdoor Unit-Air-Source) | Centrally-Ducted | (C,H,T)5H0V24*K*AAA* | EA*5X36M17A*+WALLCON | *96CTN0801714B* | 23200 | 17 | 10 | 9 | 23600 | 16600 | 70.34% | 1.98 | 20000 | R-454B
215667723 | 1.93 | Yes | Yes | TEMPSTAR | HRCU-A-CB (Split System: Heat Pump with Remote Outdoor Unit-Air-Source) | Centrally-Ducted | T5H0V24*K*AAA* | EA*5X36M17A*+WALLCON | *96CTN0801714B* | 23200 | 17 | 10 | 9 | 23600 | 16600 | 70.34% | 1.98 | 20000 | R-454B
215667724 | 1.98 | Yes | Yes | HEIL | HRCU-A-CB (Split System: Heat Pump with Remote Outdoor Unit-Air-Source) | Centrally-Ducted | H5H0V24*K*AAA* | EA*5X37M17A*+WALLCON | *80CSU0401712A* | 23800 | 17 | 10.5 | 9 | 23400 | 16500 | 70.51% | 2 | 19800 | R-454B
215667725 | 1.98 | Yes | Yes | AIRQUEST | HRCU-A-CB (Split System: Heat Pump with Remote Outdoor Unit-Air-Source) | Centrally-Ducted | H5H0V24*K*AAA* | EA*5X37M17A*+WALLCON | *80CSU0401712A* | 23800 | 17 | 10.5 | 9 | 23400 | 16500 | 70.51% | 2 | 19800 | R-454B
215667726 | 1.98 | Yes | Yes | ARCOAIRE | HRCU-A-CB (Split System: Heat Pump with Remote Outdoor Unit-Air-Source) | Centrally-Ducted | H5H0V24*K*AAA* | EA*5X37M17A*+WALLCON | *80CSU0401712A* | 23800 | 17 | 10.5 | 9 | 23400 | 16500 | 70.51% | 2 | 19800 | R-454B
215667727 | 1.98 | Yes | Yes | COMFORTMAKER | HRCU-A-CB (Split System: Heat Pump with Remote Outdoor Unit-Air-Source) | Centrally-Ducted | C5H0V24*K*AAA* | EA*5X37M17A*+WALLCON | *80CSU0401712A* | 23800 | 17 | 10.5 | 9 | 23400 | 16500 | 70.51% | 2 | 19800 | R-454B
215667728 | 1.98 | Yes | Yes | DAY & NIGHT | HRCU-A-CB (Split System: Heat Pump with Remote Outdoor Unit-Air-Source) | Centrally-Ducted | C5H0V24*K*AAA* | EA*5X37M17A*+WALLCON | *80CSU0401712A* | 23800 | 17 | 10.5 | 9 | 23400 | 16500 | 70.51% | 2 | 19800 | R-454B
215667729 | 1.98 | Yes | Yes | KEEPRITE | HRCU-A-CB (Split System: Heat Pump with Remote Outdoor Unit-Air-Source) | Centrally-Ducted | C5H0V24*K*AAA* | EA*5X37M17A*+WALLCON | *80CSU0401712A* | 23800 | 17 | 10.5 | 9 | 23400 | 16500 | 70.51% | 2 | 19800 | R-454B
215667730 | 1.98 | Yes | Yes | KENMORE | HRCU-A-CB (Split System: Heat Pump with Remote Outdoor Unit-Air-Source) | Centrally-Ducted | (C,H,T)5H0V24*K*AAA* | EA*5X37M17A*+WALLCON | *80CSU0401712A* | 23800 | 17 | 10.5 | 9 | 23400 | 16500 | 70.51% | 2 | 19800 | R-454B
215667731 | 1.98 | Yes | Yes | TEMPSTAR | HRCU-A-CB (Split System: Heat Pump with Remote Outdoor Unit-Air-Source) | Centrally-Ducted | T5H0V24*K*AAA* | EA*5X37M17A*+WALLCON | *80CSU0401712A* | 23800 | 17 | 10.5 | 9 | 23400 | 16500 | 70.51% | 2 | 19800 | R-454B
215667732 | 1.98 | Yes | Yes | HEIL | HRCU-A-CB (Split System: Heat Pump with Remote Outdoor Unit-Air-Source) | Centrally-Ducted | H5H0V24*K*AAA* | EA*5X37M17A*+WALLCON | *80CSU0601716A* | 23800 | 17 | 10 | 9 | 23400 | 16500 | 70.51% | 2 | 19800 | R-454B
215667733 | 1.98 | Yes | Yes | AIRQUEST | HRCU-A-CB (Split System: Heat Pump with Remote Outdoor Unit-Air-Source) | Centrally-Ducted | H5H0V24*K*AAA* | EA*5X37M17A*+WALLCON | *80CSU0601716A* | 23800 | 17 | 10 | 9 | 23400 | 16500 | 70.51% | 2 | 19800 | R-454B
215667734 | 1.98 | Yes | Yes | ARCOAIRE | HRCU-A-CB (Split System: Heat Pump with Remote Outdoor Unit-Air-Source) | Centrally-Ducted | H5H0V24*K*AAA* | EA*5X37M17A*+WALLCON | *80CSU0601716A* | 23800 | 17 | 10 | 9 | 23400 | 16500 | 70.51% | 2 | 19800 | R-454B
215667735 | 1.98 | Yes | Yes | COMFORTMAKER | HRCU-A-CB (Split System: Heat Pump with Remote Outdoor Unit-Air-Source) | Centrally-Ducted | C5H0V24*K*AAA* | EA*5X37M17A*+WALLCON | *80CSU0601716A* | 23800 | 17 | 10 | 9 | 23400 | 16500 | 70.51% | 2 | 19800 | R-454B
215667736 | 1.98 | Yes | Yes | DAY & NIGHT | HRCU-A-CB (Split System: Heat Pump with Remote Outdoor Unit-Air-Source) | Centrally-Ducted | C5H0V24*K*AAA* | EA*5X37M17A*+WALLCON | *80CSU0601716A* | 23800 | 17 | 10 | 9 | 23400 | 16500 | 70.51% | 2 | 19800 | R-454B
215667737 | 1.98 | Yes | Yes | KEEPRITE | HRCU-A-CB (Split System: Heat Pump with Remote Outdoor Unit-Air-Source) | Centrally-Ducted | C5H0V24*K*AAA* | EA*5X37M17A*+WALLCON | *80CSU0601716A* | 23800 | 17 | 10 | 9 | 23400 | 16500 | 70.51% | 2 | 19800 | R-454B
215667738 | 1.98 | Yes | Yes | KENMORE | HRCU-A-CB (Split System: Heat Pump with Remote Outdoor Unit-Air-Source) | Centrally-Ducted | (C,H,T)5H0V24*K*AAA* | EA*5X37M17A*+WALLCON | *80CSU0601716A* | 23800 | 17 | 10 | 9 | 23400 | 16500 | 70.51% | 2 | 19800 | R-454B
215667739 | 1.98 | Yes | Yes | TEMPSTAR | HRCU-A-CB (Split System: Heat Pump with Remote Outdoor Unit-Air-Source) | Centrally-Ducted | T5H0V24*K*AAA* | EA*5X37M17A*+WALLCON | *80CSU0601716A* | 23800 | 17 | 10 | 9 | 23400 | 16500 | 70.51% | 2 | 19800 | R-454B
215667740 | 1.97 | Yes | Yes | HEIL | HRCU-A-CB (Split System: Heat Pump with Remote Outdoor Unit-Air-Source) | Centrally-Ducted | H5H0V24*K*AAA* | EA*5X37M17A*+WALLCON | *80CTL0451712B* | 23600 | 17 | 10 | 9 | 23600 | 16600 | 70.34% | 1.98 | 20000 | R-454B
215667741 | 1.97 | Yes | Yes | AIRQUEST | HRCU-A-CB (Split System: Heat Pump with Remote Outdoor Unit-Air-Source) | Centrally-Ducted | H5H0V24*K*AAA* | EA*5X37M17A*+WALLCON | *80CTL0451712B* | 23600 | 17 | 10 | 9 | 23600 | 16600 | 70.34% | 1.98 | 20000 | R-454B
215667742 | 1.97 | Yes | Yes | ARCOAIRE | HRCU-A-CB (Split System: Heat Pump with Remote Outdoor Unit-Air-Source) | Centrally-Ducted | H5H0V24*K*AAA* | EA*5X37M17A*+WALLCON | *80CTL0451712B* | 23600 | 17 | 10 | 9 | 23600 | 16600 | 70.34% | 1.98 | 20000 | R-454B
215667743 | 1.97 | Yes | Yes | COMFORTMAKER | HRCU-A-CB (Split System: Heat Pump with Remote Outdoor Unit-Air-Source) | Centrally-Ducted | C5H0V24*K*AAA* | EA*5X37M17A*+WALLCON | *80CTL0451712B* | 23600 | 17 | 10 | 9 | 23600 | 16600 | 70.34% | 1.98 | 20000 | R-454B
215667744 | 1.97 | Yes | Yes | DAY & NIGHT | HRCU-A-CB (Split System: Heat Pump with Remote Outdoor Unit-Air-Source) | Centrally-Ducted | C5H0V24*K*AAA* | EA*5X37M17A*+WALLCON | *80CTL0451712B* | 23600 | 17 | 10 | 9 | 23600 | 16600 | 70.34% | 1.98 | 20000 | R-454B
215667745 | 1.97 | Yes | Yes | KEEPRITE | HRCU-A-CB (Split System: Heat Pump with Remote Outdoor Unit-Air-Source) | Centrally-Ducted | C5H0V24*K*AAA* | EA*5X37M17A*+WALLCON | *80CTL0451712B* | 23600 | 17 | 10 | 9 | 23600 | 16600 | 70.34% | 1.98 | 20000 | R-454B
215667746 | 1.97 | Yes | Yes | KENMORE | HRCU-A-CB (Split System: Heat Pump with Remote Outdoor Unit-Air-Source) | Centrally-Ducted | (C,H,T)5H0V24*K*AAA* | EA*5X37M17A*+WALLCON | *80CTL0451712B* | 23600 | 17 | 10 | 9 | 23600 | 16600 | 70.34% | 1.98 | 20000 | R-454B
215667747 | 1.97 | Yes | Yes | TEMPSTAR | HRCU-A-CB (Split System: Heat Pump with Remote Outdoor Unit-Air-Source) | Centrally-Ducted | T5H0V24*K*AAA* | EA*5X37M17A*+WALLCON | *80CTL0451712B* | 23600 | 17 | 10 | 9 | 23600 | 16600 | 70.34% | 1.98 | 20000 | R-454B
215667748 | 1.98 | Yes | Yes | HEIL | HRCU-A-CB (Split System: Heat Pump with Remote Outdoor Unit-Air-Source) | Centrally-Ducted | H5H0V24*K*AAA* | EA*5X37M17A*+WALLCON | *80CTL0701412B* | 23800 | 17.5 | 10.5 | 9 | 23400 | 16500 | 70.51% | 2 | 19800 | R-454B
215667749 | 1.98 | Yes | Yes | AIRQUEST | HRCU-A-CB (Split System: Heat Pump with Remote Outdoor Unit-Air-Source) | Centrally-Ducted | H5H0V24*K*AAA* | EA*5X37M17A*+WALLCON | *80CTL0701412B* | 23800 | 17.5 | 10.5 | 9 | 23400 | 16500 | 70.51% | 2 | 19800 | R-454B
215667750 | 1.98 | Yes | Yes | ARCOAIRE | HRCU-A-CB (Split System: Heat Pump with Remote Outdoor Unit-Air-Source) | Centrally-Ducted | H5H0V24*K*AAA* | EA*5X37M17A*+WALLCON | *80CTL0701412B* | 23800 | 17.5 | 10.5 | 9 | 23400 | 16500 | 70.51% | 2 | 19800 | R-454B
215667751 | 1.98 | Yes | Yes | COMFORTMAKER | HRCU-A-CB (Split System: Heat Pump with Remote Outdoor Unit-Air-Source) | Centrally-Ducted | C5H0V24*K*AAA* | EA*5X37M17A*+WALLCON | *80CTL0701412B* | 23800 | 17.5 | 10.5 | 9 | 23400 | 16500 | 70.51% | 2 | 19800 | R-454B
215667752 | 1.98 | Yes | Yes | DAY & NIGHT | HRCU-A-CB (Split System: Heat Pump with Remote Outdoor Unit-Air-Source) | Centrally-Ducted | C5H0V24*K*AAA* | EA*5X37M17A*+WALLCON | *80CTL0701412B* | 23800 | 17.5 | 10.5 | 9 | 23400 | 16500 | 70.51% | 2 | 19800 | R-454B
215667753 | 1.98 | Yes | Yes | KEEPRITE | HRCU-A-CB (Split System: Heat Pump with Remote Outdoor Unit-Air-Source) | Centrally-Ducted | C5H0V24*K*AAA* | EA*5X37M17A*+WALLCON | *80CTL0701412B* | 23800 | 17.5 | 10.5 | 9 | 23400 | 16500 | 70.51% | 2 | 19800 | R-454B
215667754 | 1.98 | Yes | Yes | KENMORE | HRCU-A-CB (Split System: Heat Pump with Remote Outdoor Unit-Air-Source) | Centrally-Ducted | (C,H,T)5H0V24*K*AAA* | EA*5X37M17A*+WALLCON | *80CTL0701412B* | 23800 | 17.5 | 10.5 | 9 | 23400 | 16500 | 70.51% | 2 | 19800 | R-454B
215667755 | 1.98 | Yes | Yes | TEMPSTAR | HRCU-A-CB (Split System: Heat Pump with Remote Outdoor Unit-Air-Source) | Centrally-Ducted | T5H0V24*K*AAA* | EA*5X37M17A*+WALLCON | *80CTL0701412B* | 23800 | 17.5 | 10.5 | 9 | 23400 | 16500 | 70.51% | 2 | 19800 | R-454B
215667756 | 1.98 | Yes | Yes | HEIL | HRCU-A-CB (Split System: Heat Pump with Remote Outdoor Unit-Air-Source) | Centrally-Ducted | H5H0V24*K*AAA* | EA*5X37M17A*+WALLCON | *80CTL0701716B* | 23800 | 17 | 10.5 | 9 | 23400 | 16500 | 70.51% | 2 | 19800 | R-454B
215667757 | 1.98 | Yes | Yes | AIRQUEST | HRCU-A-CB (Split System: Heat Pump with Remote Outdoor Unit-Air-Source) | Centrally-Ducted | H5H0V24*K*AAA* | EA*5X37M17A*+WALLCON | *80CTL0701716B* | 23800 | 17 | 10.5 | 9 | 23400 | 16500 | 70.51% | 2 | 19800 | R-454B
215667758 | 1.98 | Yes | Yes | ARCOAIRE | HRCU-A-CB (Split System: Heat Pump with Remote Outdoor Unit-Air-Source) | Centrally-Ducted | H5H0V24*K*AAA* | EA*5X37M17A*+WALLCON | *80CTL0701716B* | 23800 | 17 | 10.5 | 9 | 23400 | 16500 | 70.51% | 2 | 19800 | R-454B
215667759 | 1.98 | Yes | Yes | COMFORTMAKER | HRCU-A-CB (Split System: Heat Pump with Remote Outdoor Unit-Air-Source) | Centrally-Ducted | C5H0V24*K*AAA* | EA*5X37M17A*+WALLCON | *80CTL0701716B* | 23800 | 17 | 10.5 | 9 | 23400 | 16500 | 70.51% | 2 | 19800 | R-454B
215667760 | 1.98 | Yes | Yes | DAY & NIGHT | HRCU-A-CB (Split System: Heat Pump with Remote Outdoor Unit-Air-Source) | Centrally-Ducted | C5H0V24*K*AAA* | EA*5X37M17A*+WALLCON | *80CTL0701716B* | 23800 | 17 | 10.5 | 9 | 23400 | 16500 | 70.51% | 2 | 19800 | R-454B
215667761 | 1.98 | Yes | Yes | KEEPRITE | HRCU-A-CB (Split System: Heat Pump with Remote Outdoor Unit-Air-Source) | Centrally-Ducted | C5H0V24*K*AAA* | EA*5X37M17A*+WALLCON | *80CTL0701716B* | 23800 | 17 | 10.5 | 9 | 23400 | 16500 | 70.51% | 2 | 19800 | R-454B
215667762 | 1.98 | Yes | Yes | KENMORE | HRCU-A-CB (Split System: Heat Pump with Remote Outdoor Unit-Air-Source) | Centrally-Ducted | (C,H,T)5H0V24*K*AAA* | EA*5X37M17A*+WALLCON | *80CTL0701716B* | 23800 | 17 | 10.5 | 9 | 23400 | 16500 | 70.51% | 2 | 19800 | R-454B
215667763 | 1.98 | Yes | Yes | TEMPSTAR | HRCU-A-CB (Split System: Heat Pump with Remote Outdoor Unit-Air-Source) | Centrally-Ducted | T5H0V24*K*AAA* | EA*5X37M17A*+WALLCON | *80CTL0701716B* | 23800 | 17 | 10.5 | 9 | 23400 | 16500 | 70.51% | 2 | 19800 | R-454B
215667764 | 1.98 | Yes | Yes | HEIL | HRCU-A-CB (Split System: Heat Pump with Remote Outdoor Unit-Air-Source) | Centrally-Ducted | H5H0V24*K*AAA* | EA*5X37M17A*+WALLCON | *80CTL0901716B* | 23800 | 17 | 10.5 | 9 | 23400 | 16500 | 70.51% | 2 | 19800 | R-454B
215667765 | 1.98 | Yes | Yes | AIRQUEST | HRCU-A-CB (Split System: Heat Pump with Remote Outdoor Unit-Air-Source) | Centrally-Ducted | H5H0V24*K*AAA* | EA*5X37M17A*+WALLCON | *80CTL0901716B* | 23800 | 17 | 10.5 | 9 | 23400 | 16500 | 70.51% | 2 | 19800 | R-454B
215667766 | 1.98 | Yes | Yes | ARCOAIRE | HRCU-A-CB (Split System: Heat Pump with Remote Outdoor Unit-Air-Source) | Centrally-Ducted | H5H0V24*K*AAA* | EA*5X37M17A*+WALLCON | *80CTL0901716B* | 23800 | 17 | 10.5 | 9 | 23400 | 16500 | 70.51% | 2 | 19800 | R-454B
215667767 | 1.98 | Yes | Yes | COMFORTMAKER | HRCU-A-CB (Split System: Heat Pump with Remote Outdoor Unit-Air-Source) | Centrally-Ducted | C5H0V24*K*AAA* | EA*5X37M17A*+WALLCON | *80CTL0901716B* | 23800 | 17 | 10.5 | 9 | 23400 | 16500 | 70.51% | 2 | 19800 | R-454B
215667768 | 1.98 | Yes | Yes | DAY & NIGHT | HRCU-A-CB (Split System: Heat Pump with Remote Outdoor Unit-Air-Source) | Centrally-Ducted | C5H0V24*K*AAA* | EA*5X37M17A*+WALLCON | *80CTL0901716B* | 23800 | 17 | 10.5 | 9 | 23400 | 16500 | 70.51% | 2 | 19800 | R-454B
215667769 | 1.98 | Yes | Yes | KEEPRITE | HRCU-A-CB (Split System: Heat Pump with Remote Outdoor Unit-Air-Source) | Centrally-Ducted | C5H0V24*K*AAA* | EA*5X37M17A*+WALLCON | *80CTL0901716B* | 23800 | 17 | 10.5 | 9 | 23400 | 16500 | 70.51% | 2 | 19800 | R-454B
215667770 | 1.98 | Yes | Yes | KENMORE | HRCU-A-CB (Split System: Heat Pump with Remote Outdoor Unit-Air-Source) | Centrally-Ducted | (C,H,T)5H0V24*K*AAA* | EA*5X37M17A*+WALLCON | *80CTL0901716B* | 23800 | 17 | 10.5 | 9 | 23400 | 16500 | 70.51% | 2 | 19800 | R-454B
215667771 | 1.98 | Yes | Yes | TEMPSTAR | HRCU-A-CB (Split System: Heat Pump with Remote Outdoor Unit-Air-Source) | Centrally-Ducted | T5H0V24*K*AAA* | EA*5X37M17A*+WALLCON | *80CTL0901716B* | 23800 | 17 | 10.5 | 9 | 23400 | 16500 | 70.51% | 2 | 19800 | R-454B
215667772 | 1.97 | Yes | Yes | HEIL | HRCU-A-CB (Split System: Heat Pump with Remote Outdoor Unit-Air-Source) | Centrally-Ducted | H5H0V24*K*AAA* | EA*5X37M17A*+WALLCON | *97CMN0601714B* | 23600 | 17 | 10 | 9 | 23600 | 16600 | 70.34% | 1.98 | 19900 | R-454B
215667773 | 1.97 | Yes | Yes | AIRQUEST | HRCU-A-CB (Split System: Heat Pump with Remote Outdoor Unit-Air-Source) | Centrally-Ducted | H5H0V24*K*AAA* | EA*5X37M17A*+WALLCON | *97CMN0601714B* | 23600 | 17 | 10 | 9 | 23600 | 16600 | 70.34% | 1.98 | 19900 | R-454B
215667774 | 1.97 | Yes | Yes | ARCOAIRE | HRCU-A-CB (Split System: Heat Pump with Remote Outdoor Unit-Air-Source) | Centrally-Ducted | H5H0V24*K*AAA* | EA*5X37M17A*+WALLCON | *97CMN0601714B* | 23600 | 17 | 10 | 9 | 23600 | 16600 | 70.34% | 1.98 | 19900 | R-454B
215667775 | 1.97 | Yes | Yes | COMFORTMAKER | HRCU-A-CB (Split System: Heat Pump with Remote Outdoor Unit-Air-Source) | Centrally-Ducted | C5H0V24*K*AAA* | EA*5X37M17A*+WALLCON | *97CMN0601714B* | 23600 | 17 | 10 | 9 | 23600 | 16600 | 70.34% | 1.98 | 19900 | R-454B
215667776 | 1.97 | Yes | Yes | DAY & NIGHT | HRCU-A-CB (Split System: Heat Pump with Remote Outdoor Unit-Air-Source) | Centrally-Ducted | C5H0V24*K*AAA* | EA*5X37M17A*+WALLCON | *97CMN0601714B* | 23600 | 17 | 10 | 9 | 23600 | 16600 | 70.34% | 1.98 | 19900 | R-454B
215667777 | 1.97 | Yes | Yes | KEEPRITE | HRCU-A-CB (Split System: Heat Pump with Remote Outdoor Unit-Air-Source) | Centrally-Ducted | C5H0V24*K*AAA* | EA*5X37M17A*+WALLCON | *97CMN0601714B* | 23600 | 17 | 10 | 9 | 23600 | 16600 | 70.34% | 1.98 | 19900 | R-454B
215667778 | 1.97 | Yes | Yes | KENMORE | HRCU-A-CB (Split System: Heat Pump with Remote Outdoor Unit-Air-Source) | Centrally-Ducted | (C,H,T)5H0V24*K*AAA* | EA*5X37M17A*+WALLCON | *97CMN0601714B* | 23600 | 17 | 10 | 9 | 23600 | 16600 | 70.34% | 1.98 | 19900 | R-454B
215667779 | 1.97 | Yes | Yes | TEMPSTAR | HRCU-A-CB (Split System: Heat Pump with Remote Outdoor Unit-Air-Source) | Centrally-Ducted | T5H0V24*K*AAA* | EA*5X37M17A*+WALLCON | *97CMN0601714B* | 23600 | 17 | 10 | 9 | 23600 | 16600 | 70.34% | 1.98 | 19900 | R-454B
215667780 | 1.98 | Yes | Yes | HEIL | HRCU-A-CB (Split System: Heat Pump with Remote Outdoor Unit-Air-Source) | Centrally-Ducted | H5H0V24*K*AAA* | EA*5X37M17A*+WALLCON | *97CMN0801714B* | 23800 | 17 | 10.5 | 9 | 23400 | 16500 | 70.51% | 2 | 19900 | R-454B
215667781 | 1.98 | Yes | Yes | AIRQUEST | HRCU-A-CB (Split System: Heat Pump with Remote Outdoor Unit-Air-Source) | Centrally-Ducted | H5H0V24*K*AAA* | EA*5X37M17A*+WALLCON | *97CMN0801714B* | 23800 | 17 | 10.5 | 9 | 23400 | 16500 | 70.51% | 2 | 19900 | R-454B
215667782 | 1.98 | Yes | Yes | ARCOAIRE | HRCU-A-CB (Split System: Heat Pump with Remote Outdoor Unit-Air-Source) | Centrally-Ducted | H5H0V24*K*AAA* | EA*5X37M17A*+WALLCON | *97CMN0801714B* | 23800 | 17 | 10.5 | 9 | 23400 | 16500 | 70.51% | 2 | 19900 | R-454B
215667783 | 1.98 | Yes | Yes | COMFORTMAKER | HRCU-A-CB (Split System: Heat Pump with Remote Outdoor Unit-Air-Source) | Centrally-Ducted | C5H0V24*K*AAA* | EA*5X37M17A*+WALLCON | *97CMN0801714B* | 23800 | 17 | 10.5 | 9 | 23400 | 16500 | 70.51% | 2 | 19900 | R-454B
215667784 | 1.98 | Yes | Yes | DAY & NIGHT | HRCU-A-CB (Split System: Heat Pump with Remote Outdoor Unit-Air-Source) | Centrally-Ducted | C5H0V24*K*AAA* | EA*5X37M17A*+WALLCON | *97CMN0801714B* | 23800 | 17 | 10.5 | 9 | 23400 | 16500 | 70.51% | 2 | 19900 | R-454B
215667785 | 1.98 | Yes | Yes | KEEPRITE | HRCU-A-CB (Split System: Heat Pump with Remote Outdoor Unit-Air-Source) | Centrally-Ducted | C5H0V24*K*AAA* | EA*5X37M17A*+WALLCON | *97CMN0801714B* | 23800 | 17 | 10.5 | 9 | 23400 | 16500 | 70.51% | 2 | 19900 | R-454B
215667786 | 1.98 | Yes | Yes | KENMORE | HRCU-A-CB (Split System: Heat Pump with Remote Outdoor Unit-Air-Source) | Centrally-Ducted | (C,H,T)5H0V24*K*AAA* | EA*5X37M17A*+WALLCON | *97CMN0801714B* | 23800 | 17 | 10.5 | 9 | 23400 | 16500 | 70.51% | 2 | 19900 | R-454B
215667787 | 1.98 | Yes | Yes | TEMPSTAR | HRCU-A-CB (Split System: Heat Pump with Remote Outdoor Unit-Air-Source) | Centrally-Ducted | T5H0V24*K*AAA* | EA*5X37M17A*+WALLCON | *97CMN0801714B* | 23800 | 17 | 10.5 | 9 | 23400 | 16500 | 70.51% | 2 | 19900 | R-454B
215667788 | 1.95 | No | No | HEIL | HRCU-A-CB (Split System: Heat Pump with Remote Outdoor Unit-Air-Source) | Centrally-Ducted | H5H0V24*K*AAA* | EA*5X37M17A*+WALLCON | *96CTN0401410B* | 23400 | 16 | 9.5 | 9 | 24000 | 16900 | 70.42% | 1.98 | 20200 | R-454B
215667789 | 1.95 | No | No | AIRQUEST | HRCU-A-CB (Split System: Heat Pump with Remote Outdoor Unit-Air-Source) | Centrally-Ducted | H5H0V24*K*AAA* | EA*5X37M17A*+WALLCON | *96CTN0401410B* | 23400 | 16 | 9.5 | 9 | 24000 | 16900 | 70.42% | 1.98 | 20200 | R-454B
215667790 | 1.95 | No | No | ARCOAIRE | HRCU-A-CB (Split System: Heat Pump with Remote Outdoor Unit-Air-Source) | Centrally-Ducted | H5H0V24*K*AAA* | EA*5X37M17A*+WALLCON | *96CTN0401410B* | 23400 | 16 | 9.5 | 9 | 24000 | 16900 | 70.42% | 1.98 | 20200 | R-454B
215667791 | 1.95 | No | No | COMFORTMAKER | HRCU-A-CB (Split System: Heat Pump with Remote Outdoor Unit-Air-Source) | Centrally-Ducted | C5H0V24*K*AAA* | EA*5X37M17A*+WALLCON | *96CTN0401410B* | 23400 | 16 | 9.5 | 9 | 24000 | 16900 | 70.42% | 1.98 | 20200 | R-454B
215667792 | 1.95 | No | No | DAY & NIGHT | HRCU-A-CB (Split System: Heat Pump with Remote Outdoor Unit-Air-Source) | Centrally-Ducted | C5H0V24*K*AAA* | EA*5X37M17A*+WALLCON | *96CTN0401410B* | 23400 | 16 | 9.5 | 9 | 24000 | 16900 | 70.42% | 1.98 | 20200 | R-454B
215667793 | 1.95 | No | No | KEEPRITE | HRCU-A-CB (Split System: Heat Pump with Remote Outdoor Unit-Air-Source) | Centrally-Ducted | C5H0V24*K*AAA* | EA*5X37M17A*+WALLCON | *96CTN0401410B* | 23400 | 16 | 9.5 | 9 | 24000 | 16900 | 70.42% | 1.98 | 20200 | R-454B
215667794 | 1.95 | No | No | KENMORE | HRCU-A-CB (Split System: Heat Pump with Remote Outdoor Unit-Air-Source) | Centrally-Ducted | (C,H,T)5H0V24*K*AAA* | EA*5X37M17A*+WALLCON | *96CTN0401410B* | 23400 | 16 | 9.5 | 9 | 24000 | 16900 | 70.42% | 1.98 | 20200 | R-454B
215667795 | 1.95 | No | No | TEMPSTAR | HRCU-A-CB (Split System: Heat Pump with Remote Outdoor Unit-Air-Source) | Centrally-Ducted | T5H0V24*K*AAA* | EA*5X37M17A*+WALLCON | *96CTN0401410B* | 23400 | 16 | 9.5 | 9 | 24000 | 16900 | 70.42% | 1.98 | 20200 | R-454B
215667796 | 1.98 | Yes | Yes | HEIL | HRCU-A-CB (Split System: Heat Pump with Remote Outdoor Unit-Air-Source) | Centrally-Ducted | H5H0V24*K*AAA* | EA*5X37M17A*+WALLCON | *96CTN0601714B* | 23800 | 17 | 10 | 9 | 23600 | 16600 | 70.34% | 2 | 19900 | R-454B
215667797 | 1.98 | Yes | Yes | AIRQUEST | HRCU-A-CB (Split System: Heat Pump with Remote Outdoor Unit-Air-Source) | Centrally-Ducted | H5H0V24*K*AAA* | EA*5X37M17A*+WALLCON | *96CTN0601714B* | 23800 | 17 | 10 | 9 | 23600 | 16600 | 70.34% | 2 | 19900 | R-454B
215667798 | 1.98 | Yes | Yes | ARCOAIRE | HRCU-A-CB (Split System: Heat Pump with Remote Outdoor Unit-Air-Source) | Centrally-Ducted | H5H0V24*K*AAA* | EA*5X37M17A*+WALLCON | *96CTN0601714B* | 23800 | 17 | 10 | 9 | 23600 | 16600 | 70.34% | 2 | 19900 | R-454B
215667799 | 1.98 | Yes | Yes | COMFORTMAKER | HRCU-A-CB (Split System: Heat Pump with Remote Outdoor Unit-Air-Source) | Centrally-Ducted | C5H0V24*K*AAA* | EA*5X37M17A*+WALLCON | *96CTN0601714B* | 23800 | 17 | 10 | 9 | 23600 | 16600 | 70.34% | 2 | 19900 | R-454B
215667800 | 1.98 | Yes | Yes | DAY & NIGHT | HRCU-A-CB (Split System: Heat Pump with Remote Outdoor Unit-Air-Source) | Centrally-Ducted | C5H0V24*K*AAA* | EA*5X37M17A*+WALLCON | *96CTN0601714B* | 23800 | 17 | 10 | 9 | 23600 | 16600 | 70.34% | 2 | 19900 | R-454B
215667801 | 1.98 | Yes | Yes | KEEPRITE | HRCU-A-CB (Split System: Heat Pump with Remote Outdoor Unit-Air-Source) | Centrally-Ducted | C5H0V24*K*AAA* | EA*5X37M17A*+WALLCON | *96CTN0601714B* | 23800 | 17 | 10 | 9 | 23600 | 16600 | 70.34% | 2 | 19900 | R-454B
215667802 | 1.98 | Yes | Yes | KENMORE | HRCU-A-CB (Split System: Heat Pump with Remote Outdoor Unit-Air-Source) | Centrally-Ducted | (C,H,T)5H0V24*K*AAA* | EA*5X37M17A*+WALLCON | *96CTN0601714B* | 23800 | 17 | 10 | 9 | 23600 | 16600 | 70.34% | 2 | 19900 | R-454B
215667803 | 1.98 | Yes | Yes | TEMPSTAR | HRCU-A-CB (Split System: Heat Pump with Remote Outdoor Unit-Air-Source) | Centrally-Ducted | T5H0V24*K*AAA* | EA*5X37M17A*+WALLCON | *96CTN0601714B* | 23800 | 17 | 10 | 9 | 23600 | 16600 | 70.34% | 2 | 19900 | R-454B
215667804 | 1.98 | Yes | Yes | HEIL | HRCU-A-CB (Split System: Heat Pump with Remote Outdoor Unit-Air-Source) | Centrally-Ducted | H5H0V24*K*AAA* | EA*5X37M17A*+WALLCON | *96CTN0801714B* | 23800 | 17 | 10.5 | 9 | 23400 | 16500 | 70.51% | 2 | 19800 | R-454B
215667805 | 1.98 | Yes | Yes | AIRQUEST | HRCU-A-CB (Split System: Heat Pump with Remote Outdoor Unit-Air-Source) | Centrally-Ducted | H5H0V24*K*AAA* | EA*5X37M17A*+WALLCON | *96CTN0801714B* | 23800 | 17 | 10.5 | 9 | 23400 | 16500 | 70.51% | 2 | 19800 | R-454B
215667806 | 1.98 | Yes | Yes | ARCOAIRE | HRCU-A-CB (Split System: Heat Pump with Remote Outdoor Unit-Air-Source) | Centrally-Ducted | H5H0V24*K*AAA* | EA*5X37M17A*+WALLCON | *96CTN0801714B* | 23800 | 17 | 10.5 | 9 | 23400 | 16500 | 70.51% | 2 | 19800 | R-454B
215667807 | 1.98 | Yes | Yes | COMFORTMAKER | HRCU-A-CB (Split System: Heat Pump with Remote Outdoor Unit-Air-Source) | Centrally-Ducted | C5H0V24*K*AAA* | EA*5X37M17A*+WALLCON | *96CTN0801714B* | 23800 | 17 | 10.5 | 9 | 23400 | 16500 | 70.51% | 2 | 19800 | R-454B
215667808 | 1.98 | Yes | Yes | DAY & NIGHT | HRCU-A-CB (Split System: Heat Pump with Remote Outdoor Unit-Air-Source) | Centrally-Ducted | C5H0V24*K*AAA* | EA*5X37M17A*+WALLCON | *96CTN0801714B* | 23800 | 17 | 10.5 | 9 | 23400 | 16500 | 70.51% | 2 | 19800 | R-454B
215667809 | 1.98 | Yes | Yes | KEEPRITE | HRCU-A-CB (Split System: Heat Pump with Remote Outdoor Unit-Air-Source) | Centrally-Ducted | C5H0V24*K*AAA* | EA*5X37M17A*+WALLCON | *96CTN0801714B* | 23800 | 17 | 10.5 | 9 | 23400 | 16500 | 70.51% | 2 | 19800 | R-454B
215667810 | 1.98 | Yes | Yes | KENMORE | HRCU-A-CB (Split System: Heat Pump with Remote Outdoor Unit-Air-Source) | Centrally-Ducted | (C,H,T)5H0V24*K*AAA* | EA*5X37M17A*+WALLCON | *96CTN0801714B* | 23800 | 17 | 10.5 | 9 | 23400 | 16500 | 70.51% | 2 | 19800 | R-454B
215667811 | 1.98 | Yes | Yes | TEMPSTAR | HRCU-A-CB (Split System: Heat Pump with Remote Outdoor Unit-Air-Source) | Centrally-Ducted | T5H0V24*K*AAA* | EA*5X37M17A*+WALLCON | *96CTN0801714B* | 23800 | 17 | 10.5 | 9 | 23400 | 16500 | 70.51% | 2 | 19800 | R-454B
215667812 | 2 | Yes | Yes | HEIL | HRCU-A-CB (Split System: Heat Pump with Remote Outdoor Unit-Air-Source) | Centrally-Ducted | H5H0V24*K*AAA* | EA*5X37M21A*+WALLCON | *80CSU0401712A* | 24000 | 18 | 10.5 | 9 | 23200 | 16300 | 70.26% | 2.02 | 19600 | R-454B
215667813 | 2 | Yes | Yes | AIRQUEST | HRCU-A-CB (Split System: Heat Pump with Remote Outdoor Unit-Air-Source) | Centrally-Ducted | H5H0V24*K*AAA* | EA*5X37M21A*+WALLCON | *80CSU0401712A* | 24000 | 18 | 10.5 | 9 | 23200 | 16300 | 70.26% | 2.02 | 19600 | R-454B
215667814 | 2 | Yes | Yes | ARCOAIRE | HRCU-A-CB (Split System: Heat Pump with Remote Outdoor Unit-Air-Source) | Centrally-Ducted | H5H0V24*K*AAA* | EA*5X37M21A*+WALLCON | *80CSU0401712A* | 24000 | 18 | 10.5 | 9 | 23200 | 16300 | 70.26% | 2.02 | 19600 | R-454B
215667815 | 2 | Yes | Yes | COMFORTMAKER | HRCU-A-CB (Split System: Heat Pump with Remote Outdoor Unit-Air-Source) | Centrally-Ducted | C5H0V24*K*AAA* | EA*5X37M21A*+WALLCON | *80CSU0401712A* | 24000 | 18 | 10.5 | 9 | 23200 | 16300 | 70.26% | 2.02 | 19600 | R-454B
215667816 | 2 | Yes | Yes | DAY & NIGHT | HRCU-A-CB (Split System: Heat Pump with Remote Outdoor Unit-Air-Source) | Centrally-Ducted | C5H0V24*K*AAA* | EA*5X37M21A*+WALLCON | *80CSU0401712A* | 24000 | 18 | 10.5 | 9 | 23200 | 16300 | 70.26% | 2.02 | 19600 | R-454B
215667817 | 2 | Yes | Yes | KEEPRITE | HRCU-A-CB (Split System: Heat Pump with Remote Outdoor Unit-Air-Source) | Centrally-Ducted | C5H0V24*K*AAA* | EA*5X37M21A*+WALLCON | *80CSU0401712A* | 24000 | 18 | 10.5 | 9 | 23200 | 16300 | 70.26% | 2.02 | 19600 | R-454B
215667818 | 2 | Yes | Yes | KENMORE | HRCU-A-CB (Split System: Heat Pump with Remote Outdoor Unit-Air-Source) | Centrally-Ducted | (C,H,T)5H0V24*K*AAA* | EA*5X37M21A*+WALLCON | *80CSU0401712A* | 24000 | 18 | 10.5 | 9 | 23200 | 16300 | 70.26% | 2.02 | 19600 | R-454B
215667819 | 2 | Yes | Yes | TEMPSTAR | HRCU-A-CB (Split System: Heat Pump with Remote Outdoor Unit-Air-Source) | Centrally-Ducted | T5H0V24*K*AAA* | EA*5X37M21A*+WALLCON | *80CSU0401712A* | 24000 | 18 | 10.5 | 9 | 23200 | 16300 | 70.26% | 2.02 | 19600 | R-454B
215667820 | 2 | Yes | Yes | HEIL | HRCU-A-CB (Split System: Heat Pump with Remote Outdoor Unit-Air-Source) | Centrally-Ducted | H5H0V24*K*AAA* | EA*5X37M21A*+WALLCON | *80CSU0601716A* | 24000 | 17.5 | 10.5 | 9 | 23200 | 16300 | 70.26% | 2.02 | 19600 | R-454B
215667821 | 2 | Yes | Yes | AIRQUEST | HRCU-A-CB (Split System: Heat Pump with Remote Outdoor Unit-Air-Source) | Centrally-Ducted | H5H0V24*K*AAA* | EA*5X37M21A*+WALLCON | *80CSU0601716A* | 24000 | 17.5 | 10.5 | 9 | 23200 | 16300 | 70.26% | 2.02 | 19600 | R-454B
215667822 | 2 | Yes | Yes | ARCOAIRE | HRCU-A-CB (Split System: Heat Pump with Remote Outdoor Unit-Air-Source) | Centrally-Ducted | H5H0V24*K*AAA* | EA*5X37M21A*+WALLCON | *80CSU0601716A* | 24000 | 17.5 | 10.5 | 9 | 23200 | 16300 | 70.26% | 2.02 | 19600 | R-454B
215667823 | 2 | Yes | Yes | COMFORTMAKER | HRCU-A-CB (Split System: Heat Pump with Remote Outdoor Unit-Air-Source) | Centrally-Ducted | C5H0V24*K*AAA* | EA*5X37M21A*+WALLCON | *80CSU0601716A* | 24000 | 17.5 | 10.5 | 9 | 23200 | 16300 | 70.26% | 2.02 | 19600 | R-454B
215667824 | 2 | Yes | Yes | DAY & NIGHT | HRCU-A-CB (Split System: Heat Pump with Remote Outdoor Unit-Air-Source) | Centrally-Ducted | C5H0V24*K*AAA* | EA*5X37M21A*+WALLCON | *80CSU0601716A* | 24000 | 17.5 | 10.5 | 9 | 23200 | 16300 | 70.26% | 2.02 | 19600 | R-454B
215667825 | 2 | Yes | Yes | KEEPRITE | HRCU-A-CB (Split System: Heat Pump with Remote Outdoor Unit-Air-Source) | Centrally-Ducted | C5H0V24*K*AAA* | EA*5X37M21A*+WALLCON | *80CSU0601716A* | 24000 | 17.5 | 10.5 | 9 | 23200 | 16300 | 70.26% | 2.02 | 19600 | R-454B
215667826 | 2 | Yes | Yes | KENMORE | HRCU-A-CB (Split System: Heat Pump with Remote Outdoor Unit-Air-Source) | Centrally-Ducted | (C,H,T)5H0V24*K*AAA* | EA*5X37M21A*+WALLCON | *80CSU0601716A* | 24000 | 17.5 | 10.5 | 9 | 23200 | 16300 | 70.26% | 2.02 | 19600 | R-454B
215667827 | 2 | Yes | Yes | TEMPSTAR | HRCU-A-CB (Split System: Heat Pump with Remote Outdoor Unit-Air-Source) | Centrally-Ducted | T5H0V24*K*AAA* | EA*5X37M21A*+WALLCON | *80CSU0601716A* | 24000 | 17.5 | 10.5 | 9 | 23200 | 16300 | 70.26% | 2.02 | 19600 | R-454B
215667828 | 1.98 | Yes | Yes | HEIL | HRCU-A-CB (Split System: Heat Pump with Remote Outdoor Unit-Air-Source) | Centrally-Ducted | H5H0V24*K*AAA* | EA*5X37M21A*+WALLCON | *80CTL0451712B* | 23800 | 17 | 10.5 | 9 | 23400 | 16500 | 70.51% | 2 | 19800 | R-454B
215667829 | 1.98 | Yes | Yes | AIRQUEST | HRCU-A-CB (Split System: Heat Pump with Remote Outdoor Unit-Air-Source) | Centrally-Ducted | H5H0V24*K*AAA* | EA*5X37M21A*+WALLCON | *80CTL0451712B* | 23800 | 17 | 10.5 | 9 | 23400 | 16500 | 70.51% | 2 | 19800 | R-454B
215667830 | 1.98 | Yes | Yes | ARCOAIRE | HRCU-A-CB (Split System: Heat Pump with Remote Outdoor Unit-Air-Source) | Centrally-Ducted | H5H0V24*K*AAA* | EA*5X37M21A*+WALLCON | *80CTL0451712B* | 23800 | 17 | 10.5 | 9 | 23400 | 16500 | 70.51% | 2 | 19800 | R-454B
215667831 | 1.98 | Yes | Yes | COMFORTMAKER | HRCU-A-CB (Split System: Heat Pump with Remote Outdoor Unit-Air-Source) | Centrally-Ducted | C5H0V24*K*AAA* | EA*5X37M21A*+WALLCON | *80CTL0451712B* | 23800 | 17 | 10.5 | 9 | 23400 | 16500 | 70.51% | 2 | 19800 | R-454B
215667832 | 1.98 | Yes | Yes | DAY & NIGHT | HRCU-A-CB (Split System: Heat Pump with Remote Outdoor Unit-Air-Source) | Centrally-Ducted | C5H0V24*K*AAA* | EA*5X37M21A*+WALLCON | *80CTL0451712B* | 23800 | 17 | 10.5 | 9 | 23400 | 16500 | 70.51% | 2 | 19800 | R-454B
215667833 | 1.98 | Yes | Yes | KEEPRITE | HRCU-A-CB (Split System: Heat Pump with Remote Outdoor Unit-Air-Source) | Centrally-Ducted | C5H0V24*K*AAA* | EA*5X37M21A*+WALLCON | *80CTL0451712B* | 23800 | 17 | 10.5 | 9 | 23400 | 16500 | 70.51% | 2 | 19800 | R-454B
215667834 | 1.98 | Yes | Yes | KENMORE | HRCU-A-CB (Split System: Heat Pump with Remote Outdoor Unit-Air-Source) | Centrally-Ducted | (C,H,T)5H0V24*K*AAA* | EA*5X37M21A*+WALLCON | *80CTL0451712B* | 23800 | 17 | 10.5 | 9 | 23400 | 16500 | 70.51% | 2 | 19800 | R-454B
215667835 | 1.98 | Yes | Yes | TEMPSTAR | HRCU-A-CB (Split System: Heat Pump with Remote Outdoor Unit-Air-Source) | Centrally-Ducted | T5H0V24*K*AAA* | EA*5X37M21A*+WALLCON | *80CTL0451712B* | 23800 | 17 | 10.5 | 9 | 23400 | 16500 | 70.51% | 2 | 19800 | R-454B
215667836 | 2 | Yes | Yes | HEIL | HRCU-A-CB (Split System: Heat Pump with Remote Outdoor Unit-Air-Source) | Centrally-Ducted | H5H0V24*K*AAA* | EA*5X37M21A*+WALLCON | *80CTL0701716B* | 24000 | 17.5 | 10.5 | 9 | 23400 | 16400 | 70.09% | 2.02 | 19700 | R-454B
215667837 | 2 | Yes | Yes | AIRQUEST | HRCU-A-CB (Split System: Heat Pump with Remote Outdoor Unit-Air-Source) | Centrally-Ducted | H5H0V24*K*AAA* | EA*5X37M21A*+WALLCON | *80CTL0701716B* | 24000 | 17.5 | 10.5 | 9 | 23400 | 16400 | 70.09% | 2.02 | 19700 | R-454B
215667838 | 2 | Yes | Yes | ARCOAIRE | HRCU-A-CB (Split System: Heat Pump with Remote Outdoor Unit-Air-Source) | Centrally-Ducted | H5H0V24*K*AAA* | EA*5X37M21A*+WALLCON | *80CTL0701716B* | 24000 | 17.5 | 10.5 | 9 | 23400 | 16400 | 70.09% | 2.02 | 19700 | R-454B
215667839 | 2 | Yes | Yes | COMFORTMAKER | HRCU-A-CB (Split System: Heat Pump with Remote Outdoor Unit-Air-Source) | Centrally-Ducted | C5H0V24*K*AAA* | EA*5X37M21A*+WALLCON | *80CTL0701716B* | 24000 | 17.5 | 10.5 | 9 | 23400 | 16400 | 70.09% | 2.02 | 19700 | R-454B
215667840 | 2 | Yes | Yes | DAY & NIGHT | HRCU-A-CB (Split System: Heat Pump with Remote Outdoor Unit-Air-Source) | Centrally-Ducted | C5H0V24*K*AAA* | EA*5X37M21A*+WALLCON | *80CTL0701716B* | 24000 | 17.5 | 10.5 | 9 | 23400 | 16400 | 70.09% | 2.02 | 19700 | R-454B
215667841 | 2 | Yes | Yes | KEEPRITE | HRCU-A-CB (Split System: Heat Pump with Remote Outdoor Unit-Air-Source) | Centrally-Ducted | C5H0V24*K*AAA* | EA*5X37M21A*+WALLCON | *80CTL0701716B* | 24000 | 17.5 | 10.5 | 9 | 23400 | 16400 | 70.09% | 2.02 | 19700 | R-454B
215667842 | 2 | Yes | Yes | KENMORE | HRCU-A-CB (Split System: Heat Pump with Remote Outdoor Unit-Air-Source) | Centrally-Ducted | (C,H,T)5H0V24*K*AAA* | EA*5X37M21A*+WALLCON | *80CTL0701716B* | 24000 | 17.5 | 10.5 | 9 | 23400 | 16400 | 70.09% | 2.02 | 19700 | R-454B
215667843 | 2 | Yes | Yes | TEMPSTAR | HRCU-A-CB (Split System: Heat Pump with Remote Outdoor Unit-Air-Source) | Centrally-Ducted | T5H0V24*K*AAA* | EA*5X37M21A*+WALLCON | *80CTL0701716B* | 24000 | 17.5 | 10.5 | 9 | 23400 | 16400 | 70.09% | 2.02 | 19700 | R-454B
215667844 | 2 | Yes | Yes | HEIL | HRCU-A-CB (Split System: Heat Pump with Remote Outdoor Unit-Air-Source) | Centrally-Ducted | H5H0V24*K*AAA* | EA*5X37M21A*+WALLCON | *80CTL0702120B* | 24000 | 17.5 | 10.5 | 9 | 23200 | 16300 | 70.26% | 2.02 | 19600 | R-454B
215667845 | 2 | Yes | Yes | AIRQUEST | HRCU-A-CB (Split System: Heat Pump with Remote Outdoor Unit-Air-Source) | Centrally-Ducted | H5H0V24*K*AAA* | EA*5X37M21A*+WALLCON | *80CTL0702120B* | 24000 | 17.5 | 10.5 | 9 | 23200 | 16300 | 70.26% | 2.02 | 19600 | R-454B
215667846 | 2 | Yes | Yes | ARCOAIRE | HRCU-A-CB (Split System: Heat Pump with Remote Outdoor Unit-Air-Source) | Centrally-Ducted | H5H0V24*K*AAA* | EA*5X37M21A*+WALLCON | *80CTL0702120B* | 24000 | 17.5 | 10.5 | 9 | 23200 | 16300 | 70.26% | 2.02 | 19600 | R-454B
215667847 | 2 | Yes | Yes | COMFORTMAKER | HRCU-A-CB (Split System: Heat Pump with Remote Outdoor Unit-Air-Source) | Centrally-Ducted | C5H0V24*K*AAA* | EA*5X37M21A*+WALLCON | *80CTL0702120B* | 24000 | 17.5 | 10.5 | 9 | 23200 | 16300 | 70.26% | 2.02 | 19600 | R-454B
215667848 | 2 | Yes | Yes | DAY & NIGHT | HRCU-A-CB (Split System: Heat Pump with Remote Outdoor Unit-Air-Source) | Centrally-Ducted | C5H0V24*K*AAA* | EA*5X37M21A*+WALLCON | *80CTL0702120B* | 24000 | 17.5 | 10.5 | 9 | 23200 | 16300 | 70.26% | 2.02 | 19600 | R-454B
215667849 | 2 | Yes | Yes | KEEPRITE | HRCU-A-CB (Split System: Heat Pump with Remote Outdoor Unit-Air-Source) | Centrally-Ducted | C5H0V24*K*AAA* | EA*5X37M21A*+WALLCON | *80CTL0702120B* | 24000 | 17.5 | 10.5 | 9 | 23200 | 16300 | 70.26% | 2.02 | 19600 | R-454B
215667850 | 2 | Yes | Yes | KENMORE | HRCU-A-CB (Split System: Heat Pump with Remote Outdoor Unit-Air-Source) | Centrally-Ducted | (C,H,T)5H0V24*K*AAA* | EA*5X37M21A*+WALLCON | *80CTL0702120B* | 24000 | 17.5 | 10.5 | 9 | 23200 | 16300 | 70.26% | 2.02 | 19600 | R-454B
215667851 | 2 | Yes | Yes | TEMPSTAR | HRCU-A-CB (Split System: Heat Pump with Remote Outdoor Unit-Air-Source) | Centrally-Ducted | T5H0V24*K*AAA* | EA*5X37M21A*+WALLCON | *80CTL0702120B* | 24000 | 17.5 | 10.5 | 9 | 23200 | 16300 | 70.26% | 2.02 | 19600 | R-454B
215667852 | 2 | Yes | Yes | HEIL | HRCU-A-CB (Split System: Heat Pump with Remote Outdoor Unit-Air-Source) | Centrally-Ducted | H5H0V24*K*AAA* | EA*5X37M21A*+WALLCON | *80CTL0901716B* | 24000 | 17.5 | 10.5 | 9 | 23200 | 16300 | 70.26% | 2.02 | 19600 | R-454B
215667853 | 2 | Yes | Yes | AIRQUEST | HRCU-A-CB (Split System: Heat Pump with Remote Outdoor Unit-Air-Source) | Centrally-Ducted | H5H0V24*K*AAA* | EA*5X37M21A*+WALLCON | *80CTL0901716B* | 24000 | 17.5 | 10.5 | 9 | 23200 | 16300 | 70.26% | 2.02 | 19600 | R-454B
215667854 | 2 | Yes | Yes | ARCOAIRE | HRCU-A-CB (Split System: Heat Pump with Remote Outdoor Unit-Air-Source) | Centrally-Ducted | H5H0V24*K*AAA* | EA*5X37M21A*+WALLCON | *80CTL0901716B* | 24000 | 17.5 | 10.5 | 9 | 23200 | 16300 | 70.26% | 2.02 | 19600 | R-454B
215667855 | 2 | Yes | Yes | COMFORTMAKER | HRCU-A-CB (Split System: Heat Pump with Remote Outdoor Unit-Air-Source) | Centrally-Ducted | C5H0V24*K*AAA* | EA*5X37M21A*+WALLCON | *80CTL0901716B* | 24000 | 17.5 | 10.5 | 9 | 23200 | 16300 | 70.26% | 2.02 | 19600 | R-454B
215667856 | 2 | Yes | Yes | DAY & NIGHT | HRCU-A-CB (Split System: Heat Pump with Remote Outdoor Unit-Air-Source) | Centrally-Ducted | C5H0V24*K*AAA* | EA*5X37M21A*+WALLCON | *80CTL0901716B* | 24000 | 17.5 | 10.5 | 9 | 23200 | 16300 | 70.26% | 2.02 | 19600 | R-454B
215667857 | 2 | Yes | Yes | KEEPRITE | HRCU-A-CB (Split System: Heat Pump with Remote Outdoor Unit-Air-Source) | Centrally-Ducted | C5H0V24*K*AAA* | EA*5X37M21A*+WALLCON | *80CTL0901716B* | 24000 | 17.5 | 10.5 | 9 | 23200 | 16300 | 70.26% | 2.02 | 19600 | R-454B
215667858 | 2 | Yes | Yes | KENMORE | HRCU-A-CB (Split System: Heat Pump with Remote Outdoor Unit-Air-Source) | Centrally-Ducted | (C,H,T)5H0V24*K*AAA* | EA*5X37M21A*+WALLCON | *80CTL0901716B* | 24000 | 17.5 | 10.5 | 9 | 23200 | 16300 | 70.26% | 2.02 | 19600 | R-454B
215667859 | 2 | Yes | Yes | TEMPSTAR | HRCU-A-CB (Split System: Heat Pump with Remote Outdoor Unit-Air-Source) | Centrally-Ducted | T5H0V24*K*AAA* | EA*5X37M21A*+WALLCON | *80CTL0901716B* | 24000 | 17.5 | 10.5 | 9 | 23200 | 16300 | 70.26% | 2.02 | 19600 | R-454B
215667860 | 2 | Yes | Yes | HEIL | HRCU-A-CB (Split System: Heat Pump with Remote Outdoor Unit-Air-Source) | Centrally-Ducted | H5H0V24*K*AAA* | EA*5X37M21A*+WALLCON | *80CTL0902120B* | 24000 | 17.5 | 10.5 | 9 | 23200 | 16300 | 70.26% | 2.02 | 19600 | R-454B
215667861 | 2 | Yes | Yes | AIRQUEST | HRCU-A-CB (Split System: Heat Pump with Remote Outdoor Unit-Air-Source) | Centrally-Ducted | H5H0V24*K*AAA* | EA*5X37M21A*+WALLCON | *80CTL0902120B* | 24000 | 17.5 | 10.5 | 9 | 23200 | 16300 | 70.26% | 2.02 | 19600 | R-454B
215667862 | 2 | Yes | Yes | ARCOAIRE | HRCU-A-CB (Split System: Heat Pump with Remote Outdoor Unit-Air-Source) | Centrally-Ducted | H5H0V24*K*AAA* | EA*5X37M21A*+WALLCON | *80CTL0902120B* | 24000 | 17.5 | 10.5 | 9 | 23200 | 16300 | 70.26% | 2.02 | 19600 | R-454B
215667863 | 2 | Yes | Yes | COMFORTMAKER | HRCU-A-CB (Split System: Heat Pump with Remote Outdoor Unit-Air-Source) | Centrally-Ducted | C5H0V24*K*AAA* | EA*5X37M21A*+WALLCON | *80CTL0902120B* | 24000 | 17.5 | 10.5 | 9 | 23200 | 16300 | 70.26% | 2.02 | 19600 | R-454B
215667864 | 2 | Yes | Yes | DAY & NIGHT | HRCU-A-CB (Split System: Heat Pump with Remote Outdoor Unit-Air-Source) | Centrally-Ducted | C5H0V24*K*AAA* | EA*5X37M21A*+WALLCON | *80CTL0902120B* | 24000 | 17.5 | 10.5 | 9 | 23200 | 16300 | 70.26% | 2.02 | 19600 | R-454B
215667865 | 2 | Yes | Yes | KEEPRITE | HRCU-A-CB (Split System: Heat Pump with Remote Outdoor Unit-Air-Source) | Centrally-Ducted | C5H0V24*K*AAA* | EA*5X37M21A*+WALLCON | *80CTL0902120B* | 24000 | 17.5 | 10.5 | 9 | 23200 | 16300 | 70.26% | 2.02 | 19600 | R-454B
215667866 | 2 | Yes | Yes | KENMORE | HRCU-A-CB (Split System: Heat Pump with Remote Outdoor Unit-Air-Source) | Centrally-Ducted | (C,H,T)5H0V24*K*AAA* | EA*5X37M21A*+WALLCON | *80CTL0902120B* | 24000 | 17.5 | 10.5 | 9 | 23200 | 16300 | 70.26% | 2.02 | 19600 | R-454B
215667867 | 2 | Yes | Yes | TEMPSTAR | HRCU-A-CB (Split System: Heat Pump with Remote Outdoor Unit-Air-Source) | Centrally-Ducted | T5H0V24*K*AAA* | EA*5X37M21A*+WALLCON | *80CTL0902120B* | 24000 | 17.5 | 10.5 | 9 | 23200 | 16300 | 70.26% | 2.02 | 19600 | R-454B
215667868 | 2 | Yes | Yes | HEIL | HRCU-A-CB (Split System: Heat Pump with Remote Outdoor Unit-Air-Source) | Centrally-Ducted | H5H0V24*K*AAA* | EA*5X37M21A*+WALLCON | *80CTL1102120B* | 24000 | 17.5 | 10.5 | 9 | 23200 | 16300 | 70.26% | 2.02 | 19600 | R-454B
215667869 | 2 | Yes | Yes | AIRQUEST | HRCU-A-CB (Split System: Heat Pump with Remote Outdoor Unit-Air-Source) | Centrally-Ducted | H5H0V24*K*AAA* | EA*5X37M21A*+WALLCON | *80CTL1102120B* | 24000 | 17.5 | 10.5 | 9 | 23200 | 16300 | 70.26% | 2.02 | 19600 | R-454B
215667870 | 2 | Yes | Yes | ARCOAIRE | HRCU-A-CB (Split System: Heat Pump with Remote Outdoor Unit-Air-Source) | Centrally-Ducted | H5H0V24*K*AAA* | EA*5X37M21A*+WALLCON | *80CTL1102120B* | 24000 | 17.5 | 10.5 | 9 | 23200 | 16300 | 70.26% | 2.02 | 19600 | R-454B
215667871 | 2 | Yes | Yes | COMFORTMAKER | HRCU-A-CB (Split System: Heat Pump with Remote Outdoor Unit-Air-Source) | Centrally-Ducted | C5H0V24*K*AAA* | EA*5X37M21A*+WALLCON | *80CTL1102120B* | 24000 | 17.5 | 10.5 | 9 | 23200 | 16300 | 70.26% | 2.02 | 19600 | R-454B
215667872 | 2 | Yes | Yes | DAY & NIGHT | HRCU-A-CB (Split System: Heat Pump with Remote Outdoor Unit-Air-Source) | Centrally-Ducted | C5H0V24*K*AAA* | EA*5X37M21A*+WALLCON | *80CTL1102120B* | 24000 | 17.5 | 10.5 | 9 | 23200 | 16300 | 70.26% | 2.02 | 19600 | R-454B
215667873 | 2 | Yes | Yes | KEEPRITE | HRCU-A-CB (Split System: Heat Pump with Remote Outdoor Unit-Air-Source) | Centrally-Ducted | C5H0V24*K*AAA* | EA*5X37M21A*+WALLCON | *80CTL1102120B* | 24000 | 17.5 | 10.5 | 9 | 23200 | 16300 | 70.26% | 2.02 | 19600 | R-454B
215667874 | 2 | Yes | Yes | KENMORE | HRCU-A-CB (Split System: Heat Pump with Remote Outdoor Unit-Air-Source) | Centrally-Ducted | (C,H,T)5H0V24*K*AAA* | EA*5X37M21A*+WALLCON | *80CTL1102120B* | 24000 | 17.5 | 10.5 | 9 | 23200 | 16300 | 70.26% | 2.02 | 19600 | R-454B
215667875 | 2 | Yes | Yes | TEMPSTAR | HRCU-A-CB (Split System: Heat Pump with Remote Outdoor Unit-Air-Source) | Centrally-Ducted | T5H0V24*K*AAA* | EA*5X37M21A*+WALLCON | *80CTL1102120B* | 24000 | 17.5 | 10.5 | 9 | 23200 | 16300 | 70.26% | 2.02 | 19600 | R-454B
215667876 | 2 | Yes | Yes | HEIL | HRCU-A-CB (Split System: Heat Pump with Remote Outdoor Unit-Air-Source) | Centrally-Ducted | H5H0V24*K*AAA* | EA*5X37M21A*+WALLCON | *95CSU1002122B* | 24000 | 17 | 10.5 | 9 | 23200 | 16300 | 70.26% | 2.02 | 19600 | R-454B
215667877 | 2 | Yes | Yes | AIRQUEST | HRCU-A-CB (Split System: Heat Pump with Remote Outdoor Unit-Air-Source) | Centrally-Ducted | H5H0V24*K*AAA* | EA*5X37M21A*+WALLCON | *95CSU1002122B* | 24000 | 17 | 10.5 | 9 | 23200 | 16300 | 70.26% | 2.02 | 19600 | R-454B
215667878 | 2 | Yes | Yes | ARCOAIRE | HRCU-A-CB (Split System: Heat Pump with Remote Outdoor Unit-Air-Source) | Centrally-Ducted | H5H0V24*K*AAA* | EA*5X37M21A*+WALLCON | *95CSU1002122B* | 24000 | 17 | 10.5 | 9 | 23200 | 16300 | 70.26% | 2.02 | 19600 | R-454B
215667879 | 2 | Yes | Yes | COMFORTMAKER | HRCU-A-CB (Split System: Heat Pump with Remote Outdoor Unit-Air-Source) | Centrally-Ducted | C5H0V24*K*AAA* | EA*5X37M21A*+WALLCON | *95CSU1002122B* | 24000 | 17 | 10.5 | 9 | 23200 | 16300 | 70.26% | 2.02 | 19600 | R-454B
215667880 | 2 | Yes | Yes | DAY & NIGHT | HRCU-A-CB (Split System: Heat Pump with Remote Outdoor Unit-Air-Source) | Centrally-Ducted | C5H0V24*K*AAA* | EA*5X37M21A*+WALLCON | *95CSU1002122B* | 24000 | 17 | 10.5 | 9 | 23200 | 16300 | 70.26% | 2.02 | 19600 | R-454B
215667881 | 2 | Yes | Yes | KEEPRITE | HRCU-A-CB (Split System: Heat Pump with Remote Outdoor Unit-Air-Source) | Centrally-Ducted | C5H0V24*K*AAA* | EA*5X37M21A*+WALLCON | *95CSU1002122B* | 24000 | 17 | 10.5 | 9 | 23200 | 16300 | 70.26% | 2.02 | 19600 | R-454B
215667882 | 2 | Yes | Yes | KENMORE | HRCU-A-CB (Split System: Heat Pump with Remote Outdoor Unit-Air-Source) | Centrally-Ducted | (C,H,T)5H0V24*K*AAA* | EA*5X37M21A*+WALLCON | *95CSU1002122B* | 24000 | 17 | 10.5 | 9 | 23200 | 16300 | 70.26% | 2.02 | 19600 | R-454B
215667883 | 2 | Yes | Yes | TEMPSTAR | HRCU-A-CB (Split System: Heat Pump with Remote Outdoor Unit-Air-Source) | Centrally-Ducted | T5H0V24*K*AAA* | EA*5X37M21A*+WALLCON | *95CSU1002122B* | 24000 | 17 | 10.5 | 9 | 23200 | 16300 | 70.26% | 2.02 | 19600 | R-454B
215667884 | 2 | Yes | Yes | HEIL | HRCU-A-CB (Split System: Heat Pump with Remote Outdoor Unit-Air-Source) | Centrally-Ducted | H5H0V24*K*AAA* | EA*5X37M21A*+WALLCON | *97CMN0601714B* | 24000 | 17 | 10.5 | 9 | 23400 | 16400 | 70.09% | 2.02 | 19700 | R-454B
215667885 | 2 | Yes | Yes | AIRQUEST | HRCU-A-CB (Split System: Heat Pump with Remote Outdoor Unit-Air-Source) | Centrally-Ducted | H5H0V24*K*AAA* | EA*5X37M21A*+WALLCON | *97CMN0601714B* | 24000 | 17 | 10.5 | 9 | 23400 | 16400 | 70.09% | 2.02 | 19700 | R-454B
215667886 | 2 | Yes | Yes | ARCOAIRE | HRCU-A-CB (Split System: Heat Pump with Remote Outdoor Unit-Air-Source) | Centrally-Ducted | H5H0V24*K*AAA* | EA*5X37M21A*+WALLCON | *97CMN0601714B* | 24000 | 17 | 10.5 | 9 | 23400 | 16400 | 70.09% | 2.02 | 19700 | R-454B
215667887 | 2 | Yes | Yes | COMFORTMAKER | HRCU-A-CB (Split System: Heat Pump with Remote Outdoor Unit-Air-Source) | Centrally-Ducted | C5H0V24*K*AAA* | EA*5X37M21A*+WALLCON | *97CMN0601714B* | 24000 | 17 | 10.5 | 9 | 23400 | 16400 | 70.09% | 2.02 | 19700 | R-454B
215667888 | 2 | Yes | Yes | DAY & NIGHT | HRCU-A-CB (Split System: Heat Pump with Remote Outdoor Unit-Air-Source) | Centrally-Ducted | C5H0V24*K*AAA* | EA*5X37M21A*+WALLCON | *97CMN0601714B* | 24000 | 17 | 10.5 | 9 | 23400 | 16400 | 70.09% | 2.02 | 19700 | R-454B
215667889 | 2 | Yes | Yes | KEEPRITE | HRCU-A-CB (Split System: Heat Pump with Remote Outdoor Unit-Air-Source) | Centrally-Ducted | C5H0V24*K*AAA* | EA*5X37M21A*+WALLCON | *97CMN0601714B* | 24000 | 17 | 10.5 | 9 | 23400 | 16400 | 70.09% | 2.02 | 19700 | R-454B
215667890 | 2 | Yes | Yes | KENMORE | HRCU-A-CB (Split System: Heat Pump with Remote Outdoor Unit-Air-Source) | Centrally-Ducted | (C,H,T)5H0V24*K*AAA* | EA*5X37M21A*+WALLCON | *97CMN0601714B* | 24000 | 17 | 10.5 | 9 | 23400 | 16400 | 70.09% | 2.02 | 19700 | R-454B
215667891 | 2 | Yes | Yes | TEMPSTAR | HRCU-A-CB (Split System: Heat Pump with Remote Outdoor Unit-Air-Source) | Centrally-Ducted | T5H0V24*K*AAA* | EA*5X37M21A*+WALLCON | *97CMN0601714B* | 24000 | 17 | 10.5 | 9 | 23400 | 16400 | 70.09% | 2.02 | 19700 | R-454B
215667892 | 2 | Yes | Yes | HEIL | HRCU-A-CB (Split System: Heat Pump with Remote Outdoor Unit-Air-Source) | Centrally-Ducted | H5H0V24*K*AAA* | EA*5X37M21A*+WALLCON | *97CMN0602120B* | 24000 | 17 | 10.5 | 9 | 23400 | 16400 | 70.09% | 2.02 | 19700 | R-454B
215667893 | 2 | Yes | Yes | AIRQUEST | HRCU-A-CB (Split System: Heat Pump with Remote Outdoor Unit-Air-Source) | Centrally-Ducted | H5H0V24*K*AAA* | EA*5X37M21A*+WALLCON | *97CMN0602120B* | 24000 | 17 | 10.5 | 9 | 23400 | 16400 | 70.09% | 2.02 | 19700 | R-454B
215667894 | 2 | Yes | Yes | ARCOAIRE | HRCU-A-CB (Split System: Heat Pump with Remote Outdoor Unit-Air-Source) | Centrally-Ducted | H5H0V24*K*AAA* | EA*5X37M21A*+WALLCON | *97CMN0602120B* | 24000 | 17 | 10.5 | 9 | 23400 | 16400 | 70.09% | 2.02 | 19700 | R-454B
215667895 | 2 | Yes | Yes | COMFORTMAKER | HRCU-A-CB (Split System: Heat Pump with Remote Outdoor Unit-Air-Source) | Centrally-Ducted | C5H0V24*K*AAA* | EA*5X37M21A*+WALLCON | *97CMN0602120B* | 24000 | 17 | 10.5 | 9 | 23400 | 16400 | 70.09% | 2.02 | 19700 | R-454B
215667896 | 2 | Yes | Yes | DAY & NIGHT | HRCU-A-CB (Split System: Heat Pump with Remote Outdoor Unit-Air-Source) | Centrally-Ducted | C5H0V24*K*AAA* | EA*5X37M21A*+WALLCON | *97CMN0602120B* | 24000 | 17 | 10.5 | 9 | 23400 | 16400 | 70.09% | 2.02 | 19700 | R-454B
215667897 | 2 | Yes | Yes | KEEPRITE | HRCU-A-CB (Split System: Heat Pump with Remote Outdoor Unit-Air-Source) | Centrally-Ducted | C5H0V24*K*AAA* | EA*5X37M21A*+WALLCON | *97CMN0602120B* | 24000 | 17 | 10.5 | 9 | 23400 | 16400 | 70.09% | 2.02 | 19700 | R-454B
215667898 | 2 | Yes | Yes | KENMORE | HRCU-A-CB (Split System: Heat Pump with Remote Outdoor Unit-Air-Source) | Centrally-Ducted | (C,H,T)5H0V24*K*AAA* | EA*5X37M21A*+WALLCON | *97CMN0602120B* | 24000 | 17 | 10.5 | 9 | 23400 | 16400 | 70.09% | 2.02 | 19700 | R-454B
215667899 | 2 | Yes | Yes | TEMPSTAR | HRCU-A-CB (Split System: Heat Pump with Remote Outdoor Unit-Air-Source) | Centrally-Ducted | T5H0V24*K*AAA* | EA*5X37M21A*+WALLCON | *97CMN0602120B* | 24000 | 17 | 10.5 | 9 | 23400 | 16400 | 70.09% | 2.02 | 19700 | R-454B
215667900 | 2 | Yes | Yes | HEIL | HRCU-A-CB (Split System: Heat Pump with Remote Outdoor Unit-Air-Source) | Centrally-Ducted | H5H0V24*K*AAA* | EA*5X37M21A*+WALLCON | *97CMN0801714B* | 24000 | 17.5 | 10.5 | 9 | 23400 | 16400 | 70.09% | 2 | 19700 | R-454B
215667901 | 2 | Yes | Yes | AIRQUEST | HRCU-A-CB (Split System: Heat Pump with Remote Outdoor Unit-Air-Source) | Centrally-Ducted | H5H0V24*K*AAA* | EA*5X37M21A*+WALLCON | *97CMN0801714B* | 24000 | 17.5 | 10.5 | 9 | 23400 | 16400 | 70.09% | 2 | 19700 | R-454B
215667902 | 2 | Yes | Yes | ARCOAIRE | HRCU-A-CB (Split System: Heat Pump with Remote Outdoor Unit-Air-Source) | Centrally-Ducted | H5H0V24*K*AAA* | EA*5X37M21A*+WALLCON | *97CMN0801714B* | 24000 | 17.5 | 10.5 | 9 | 23400 | 16400 | 70.09% | 2 | 19700 | R-454B
215667903 | 2 | Yes | Yes | COMFORTMAKER | HRCU-A-CB (Split System: Heat Pump with Remote Outdoor Unit-Air-Source) | Centrally-Ducted | C5H0V24*K*AAA* | EA*5X37M21A*+WALLCON | *97CMN0801714B* | 24000 | 17.5 | 10.5 | 9 | 23400 | 16400 | 70.09% | 2 | 19700 | R-454B
215667904 | 2 | Yes | Yes | DAY & NIGHT | HRCU-A-CB (Split System: Heat Pump with Remote Outdoor Unit-Air-Source) | Centrally-Ducted | C5H0V24*K*AAA* | EA*5X37M21A*+WALLCON | *97CMN0801714B* | 24000 | 17.5 | 10.5 | 9 | 23400 | 16400 | 70.09% | 2 | 19700 | R-454B
215667905 | 2 | Yes | Yes | KEEPRITE | HRCU-A-CB (Split System: Heat Pump with Remote Outdoor Unit-Air-Source) | Centrally-Ducted | C5H0V24*K*AAA* | EA*5X37M21A*+WALLCON | *97CMN0801714B* | 24000 | 17.5 | 10.5 | 9 | 23400 | 16400 | 70.09% | 2 | 19700 | R-454B
215667906 | 2 | Yes | Yes | KENMORE | HRCU-A-CB (Split System: Heat Pump with Remote Outdoor Unit-Air-Source) | Centrally-Ducted | (C,H,T)5H0V24*K*AAA* | EA*5X37M21A*+WALLCON | *97CMN0801714B* | 24000 | 17.5 | 10.5 | 9 | 23400 | 16400 | 70.09% | 2 | 19700 | R-454B
215667907 | 2 | Yes | Yes | TEMPSTAR | HRCU-A-CB (Split System: Heat Pump with Remote Outdoor Unit-Air-Source) | Centrally-Ducted | T5H0V24*K*AAA* | EA*5X37M21A*+WALLCON | *97CMN0801714B* | 24000 | 17.5 | 10.5 | 9 | 23400 | 16400 | 70.09% | 2 | 19700 | R-454B
215667908 | 2 | Yes | Yes | HEIL | HRCU-A-CB (Split System: Heat Pump with Remote Outdoor Unit-Air-Source) | Centrally-Ducted | H5H0V24*K*AAA* | EA*5X37M21A*+WALLCON | *97CMN1002122B* | 24000 | 17.5 | 10.5 | 9 | 23200 | 16300 | 70.26% | 2.02 | 19600 | R-454B
215667909 | 2 | Yes | Yes | AIRQUEST | HRCU-A-CB (Split System: Heat Pump with Remote Outdoor Unit-Air-Source) | Centrally-Ducted | H5H0V24*K*AAA* | EA*5X37M21A*+WALLCON | *97CMN1002122B* | 24000 | 17.5 | 10.5 | 9 | 23200 | 16300 | 70.26% | 2.02 | 19600 | R-454B
215667910 | 2 | Yes | Yes | ARCOAIRE | HRCU-A-CB (Split System: Heat Pump with Remote Outdoor Unit-Air-Source) | Centrally-Ducted | H5H0V24*K*AAA* | EA*5X37M21A*+WALLCON | *97CMN1002122B* | 24000 | 17.5 | 10.5 | 9 | 23200 | 16300 | 70.26% | 2.02 | 19600 | R-454B
215667911 | 2 | Yes | Yes | COMFORTMAKER | HRCU-A-CB (Split System: Heat Pump with Remote Outdoor Unit-Air-Source) | Centrally-Ducted | C5H0V24*K*AAA* | EA*5X37M21A*+WALLCON | *97CMN1002122B* | 24000 | 17.5 | 10.5 | 9 | 23200 | 16300 | 70.26% | 2.02 | 19600 | R-454B
215667912 | 2 | Yes | Yes | DAY & NIGHT | HRCU-A-CB (Split System: Heat Pump with Remote Outdoor Unit-Air-Source) | Centrally-Ducted | C5H0V24*K*AAA* | EA*5X37M21A*+WALLCON | *97CMN1002122B* | 24000 | 17.5 | 10.5 | 9 | 23200 | 16300 | 70.26% | 2.02 | 19600 | R-454B
215667913 | 2 | Yes | Yes | KEEPRITE | HRCU-A-CB (Split System: Heat Pump with Remote Outdoor Unit-Air-Source) | Centrally-Ducted | C5H0V24*K*AAA* | EA*5X37M21A*+WALLCON | *97CMN1002122B* | 24000 | 17.5 | 10.5 | 9 | 23200 | 16300 | 70.26% | 2.02 | 19600 | R-454B
215667914 | 2 | Yes | Yes | KENMORE | HRCU-A-CB (Split System: Heat Pump with Remote Outdoor Unit-Air-Source) | Centrally-Ducted | (C,H,T)5H0V24*K*AAA* | EA*5X37M21A*+WALLCON | *97CMN1002122B* | 24000 | 17.5 | 10.5 | 9 | 23200 | 16300 | 70.26% | 2.02 | 19600 | R-454B
215667915 | 2 | Yes | Yes | TEMPSTAR | HRCU-A-CB (Split System: Heat Pump with Remote Outdoor Unit-Air-Source) | Centrally-Ducted | T5H0V24*K*AAA* | EA*5X37M21A*+WALLCON | *97CMN1002122B* | 24000 | 17.5 | 10.5 | 9 | 23200 | 16300 | 70.26% | 2.02 | 19600 | R-454B
215667916 | 2 | Yes | Yes | HEIL | HRCU-A-CB (Split System: Heat Pump with Remote Outdoor Unit-Air-Source) | Centrally-Ducted | H5H0V24*K*AAA* | EA*5X37M21A*+WALLCON | *96CTN0601714B* | 24000 | 17.5 | 10.5 | 9 | 23400 | 16400 | 70.09% | 2 | 19700 | R-454B
215667917 | 2 | Yes | Yes | AIRQUEST | HRCU-A-CB (Split System: Heat Pump with Remote Outdoor Unit-Air-Source) | Centrally-Ducted | H5H0V24*K*AAA* | EA*5X37M21A*+WALLCON | *96CTN0601714B* | 24000 | 17.5 | 10.5 | 9 | 23400 | 16400 | 70.09% | 2 | 19700 | R-454B
215667918 | 2 | Yes | Yes | ARCOAIRE | HRCU-A-CB (Split System: Heat Pump with Remote Outdoor Unit-Air-Source) | Centrally-Ducted | H5H0V24*K*AAA* | EA*5X37M21A*+WALLCON | *96CTN0601714B* | 24000 | 17.5 | 10.5 | 9 | 23400 | 16400 | 70.09% | 2 | 19700 | R-454B
215667919 | 2 | Yes | Yes | COMFORTMAKER | HRCU-A-CB (Split System: Heat Pump with Remote Outdoor Unit-Air-Source) | Centrally-Ducted | C5H0V24*K*AAA* | EA*5X37M21A*+WALLCON | *96CTN0601714B* | 24000 | 17.5 | 10.5 | 9 | 23400 | 16400 | 70.09% | 2 | 19700 | R-454B
215667920 | 2 | Yes | Yes | DAY & NIGHT | HRCU-A-CB (Split System: Heat Pump with Remote Outdoor Unit-Air-Source) | Centrally-Ducted | C5H0V24*K*AAA* | EA*5X37M21A*+WALLCON | *96CTN0601714B* | 24000 | 17.5 | 10.5 | 9 | 23400 | 16400 | 70.09% | 2 | 19700 | R-454B
215667921 | 2 | Yes | Yes | KEEPRITE | HRCU-A-CB (Split System: Heat Pump with Remote Outdoor Unit-Air-Source) | Centrally-Ducted | C5H0V24*K*AAA* | EA*5X37M21A*+WALLCON | *96CTN0601714B* | 24000 | 17.5 | 10.5 | 9 | 23400 | 16400 | 70.09% | 2 | 19700 | R-454B
215667922 | 2 | Yes | Yes | KENMORE | HRCU-A-CB (Split System: Heat Pump with Remote Outdoor Unit-Air-Source) | Centrally-Ducted | (C,H,T)5H0V24*K*AAA* | EA*5X37M21A*+WALLCON | *96CTN0601714B* | 24000 | 17.5 | 10.5 | 9 | 23400 | 16400 | 70.09% | 2 | 19700 | R-454B
215667923 | 2 | Yes | Yes | TEMPSTAR | HRCU-A-CB (Split System: Heat Pump with Remote Outdoor Unit-Air-Source) | Centrally-Ducted | T5H0V24*K*AAA* | EA*5X37M21A*+WALLCON | *96CTN0601714B* | 24000 | 17.5 | 10.5 | 9 | 23400 | 16400 | 70.09% | 2 | 19700 | R-454B
215667924 | 2 | Yes | Yes | HEIL | HRCU-A-CB (Split System: Heat Pump with Remote Outdoor Unit-Air-Source) | Centrally-Ducted | H5H0V24*K*AAA* | EA*5X37M21A*+WALLCON | *96CTN0801714B* | 24000 | 17.5 | 10.5 | 9 | 23200 | 16300 | 70.26% | 2.02 | 19600 | R-454B
215667925 | 2 | Yes | Yes | AIRQUEST | HRCU-A-CB (Split System: Heat Pump with Remote Outdoor Unit-Air-Source) | Centrally-Ducted | H5H0V24*K*AAA* | EA*5X37M21A*+WALLCON | *96CTN0801714B* | 24000 | 17.5 | 10.5 | 9 | 23200 | 16300 | 70.26% | 2.02 | 19600 | R-454B
215667926 | 2 | Yes | Yes | ARCOAIRE | HRCU-A-CB (Split System: Heat Pump with Remote Outdoor Unit-Air-Source) | Centrally-Ducted | H5H0V24*K*AAA* | EA*5X37M21A*+WALLCON | *96CTN0801714B* | 24000 | 17.5 | 10.5 | 9 | 23200 | 16300 | 70.26% | 2.02 | 19600 | R-454B
215667927 | 2 | Yes | Yes | COMFORTMAKER | HRCU-A-CB (Split System: Heat Pump with Remote Outdoor Unit-Air-Source) | Centrally-Ducted | C5H0V24*K*AAA* | EA*5X37M21A*+WALLCON | *96CTN0801714B* | 24000 | 17.5 | 10.5 | 9 | 23200 | 16300 | 70.26% | 2.02 | 19600 | R-454B
215667928 | 2 | Yes | Yes | DAY & NIGHT | HRCU-A-CB (Split System: Heat Pump with Remote Outdoor Unit-Air-Source) | Centrally-Ducted | C5H0V24*K*AAA* | EA*5X37M21A*+WALLCON | *96CTN0801714B* | 24000 | 17.5 | 10.5 | 9 | 23200 | 16300 | 70.26% | 2.02 | 19600 | R-454B
215667929 | 2 | Yes | Yes | KEEPRITE | HRCU-A-CB (Split System: Heat Pump with Remote Outdoor Unit-Air-Source) | Centrally-Ducted | C5H0V24*K*AAA* | EA*5X37M21A*+WALLCON | *96CTN0801714B* | 24000 | 17.5 | 10.5 | 9 | 23200 | 16300 | 70.26% | 2.02 | 19600 | R-454B
215667930 | 2 | Yes | Yes | KENMORE | HRCU-A-CB (Split System: Heat Pump with Remote Outdoor Unit-Air-Source) | Centrally-Ducted | (C,H,T)5H0V24*K*AAA* | EA*5X37M21A*+WALLCON | *96CTN0801714B* | 24000 | 17.5 | 10.5 | 9 | 23200 | 16300 | 70.26% | 2.02 | 19600 | R-454B
215667931 | 2 | Yes | Yes | TEMPSTAR | HRCU-A-CB (Split System: Heat Pump with Remote Outdoor Unit-Air-Source) | Centrally-Ducted | T5H0V24*K*AAA* | EA*5X37M21A*+WALLCON | *96CTN0801714B* | 24000 | 17.5 | 10.5 | 9 | 23200 | 16300 | 70.26% | 2.02 | 19600 | R-454B
215667932 | 2 | Yes | Yes | HEIL | HRCU-A-CB (Split System: Heat Pump with Remote Outdoor Unit-Air-Source) | Centrally-Ducted | H5H0V24*K*AAA* | EA*5X37M21A*+WALLCON | *96CTN1002122B* | 24000 | 17.5 | 10.5 | 9 | 23200 | 16300 | 70.26% | 2.02 | 19600 | R-454B
215667933 | 2 | Yes | Yes | AIRQUEST | HRCU-A-CB (Split System: Heat Pump with Remote Outdoor Unit-Air-Source) | Centrally-Ducted | H5H0V24*K*AAA* | EA*5X37M21A*+WALLCON | *96CTN1002122B* | 24000 | 17.5 | 10.5 | 9 | 23200 | 16300 | 70.26% | 2.02 | 19600 | R-454B
215667934 | 2 | Yes | Yes | ARCOAIRE | HRCU-A-CB (Split System: Heat Pump with Remote Outdoor Unit-Air-Source) | Centrally-Ducted | H5H0V24*K*AAA* | EA*5X37M21A*+WALLCON | *96CTN1002122B* | 24000 | 17.5 | 10.5 | 9 | 23200 | 16300 | 70.26% | 2.02 | 19600 | R-454B
215667935 | 2 | Yes | Yes | COMFORTMAKER | HRCU-A-CB (Split System: Heat Pump with Remote Outdoor Unit-Air-Source) | Centrally-Ducted | C5H0V24*K*AAA* | EA*5X37M21A*+WALLCON | *96CTN1002122B* | 24000 | 17.5 | 10.5 | 9 | 23200 | 16300 | 70.26% | 2.02 | 19600 | R-454B
215667936 | 2 | Yes | Yes | DAY & NIGHT | HRCU-A-CB (Split System: Heat Pump with Remote Outdoor Unit-Air-Source) | Centrally-Ducted | C5H0V24*K*AAA* | EA*5X37M21A*+WALLCON | *96CTN1002122B* | 24000 | 17.5 | 10.5 | 9 | 23200 | 16300 | 70.26% | 2.02 | 19600 | R-454B
215667937 | 2 | Yes | Yes | KEEPRITE | HRCU-A-CB (Split System: Heat Pump with Remote Outdoor Unit-Air-Source) | Centrally-Ducted | C5H0V24*K*AAA* | EA*5X37M21A*+WALLCON | *96CTN1002122B* | 24000 | 17.5 | 10.5 | 9 | 23200 | 16300 | 70.26% | 2.02 | 19600 | R-454B
215667938 | 2 | Yes | Yes | KENMORE | HRCU-A-CB (Split System: Heat Pump with Remote Outdoor Unit-Air-Source) | Centrally-Ducted | (C,H,T)5H0V24*K*AAA* | EA*5X37M21A*+WALLCON | *96CTN1002122B* | 24000 | 17.5 | 10.5 | 9 | 23200 | 16300 | 70.26% | 2.02 | 19600 | R-454B
215667939 | 2 | Yes | Yes | TEMPSTAR | HRCU-A-CB (Split System: Heat Pump with Remote Outdoor Unit-Air-Source) | Centrally-Ducted | T5H0V24*K*AAA* | EA*5X37M21A*+WALLCON | *96CTN1002122B* | 24000 | 17.5 | 10.5 | 9 | 23200 | 16300 | 70.26% | 2.02 | 19600 | R-454B
215668532 | 2.83 | No | No | HEIL | HRCU-A-CB (Split System: Heat Pump with Remote Outdoor Unit-Air-Source) | Centrally-Ducted | H5H0V36*K*AAA* | EA*5X37M17A*+WALLCON | *80CSU0401712A* | 34000 | 17.5 | 9 | 9 | 35600 | 25400 | 71.35% | 1.88 | 30800 | R-454B
215668533 | 2.83 | No | No | AIRQUEST | HRCU-A-CB (Split System: Heat Pump with Remote Outdoor Unit-Air-Source) | Centrally-Ducted | H5H0V36*K*AAA* | EA*5X37M17A*+WALLCON | *80CSU0401712A* | 34000 | 17.5 | 9 | 9 | 35600 | 25400 | 71.35% | 1.88 | 30800 | R-454B
215668534 | 2.83 | No | No | ARCOAIRE | HRCU-A-CB (Split System: Heat Pump with Remote Outdoor Unit-Air-Source) | Centrally-Ducted | H5H0V36*K*AAA* | EA*5X37M17A*+WALLCON | *80CSU0401712A* | 34000 | 17.5 | 9 | 9 | 35600 | 25400 | 71.35% | 1.88 | 30800 | R-454B
215668535 | 2.83 | No | No | COMFORTMAKER | HRCU-A-CB (Split System: Heat Pump with Remote Outdoor Unit-Air-Source) | Centrally-Ducted | C5H0V36*K*AAA* | EA*5X37M17A*+WALLCON | *80CSU0401712A* | 34000 | 17.5 | 9 | 9 | 35600 | 25400 | 71.35% | 1.88 | 30800 | R-454B
215668536 | 2.83 | No | No | DAY & NIGHT | HRCU-A-CB (Split System: Heat Pump with Remote Outdoor Unit-Air-Source) | Centrally-Ducted | C5H0V36*K*AAA* | EA*5X37M17A*+WALLCON | *80CSU0401712A* | 34000 | 17.5 | 9 | 9 | 35600 | 25400 | 71.35% | 1.88 | 30800 | R-454B
215668537 | 2.83 | No | No | KEEPRITE | HRCU-A-CB (Split System: Heat Pump with Remote Outdoor Unit-Air-Source) | Centrally-Ducted | C5H0V36*K*AAA* | EA*5X37M17A*+WALLCON | *80CSU0401712A* | 34000 | 17.5 | 9 | 9 | 35600 | 25400 | 71.35% | 1.88 | 30800 | R-454B
215668538 | 2.83 | No | No | KENMORE | HRCU-A-CB (Split System: Heat Pump with Remote Outdoor Unit-Air-Source) | Centrally-Ducted | (C,H,T)5H0V36*K*AAA* | EA*5X37M17A*+WALLCON | *80CSU0401712A* | 34000 | 17.5 | 9 | 9 | 35600 | 25400 | 71.35% | 1.88 | 30800 | R-454B
215668539 | 2.83 | No | No | TEMPSTAR | HRCU-A-CB (Split System: Heat Pump with Remote Outdoor Unit-Air-Source) | Centrally-Ducted | T5H0V36*K*AAA* | EA*5X37M17A*+WALLCON | *80CSU0401712A* | 34000 | 17.5 | 9 | 9 | 35600 | 25400 | 71.35% | 1.88 | 30800 | R-454B
215668540 | 2.82 | No | No | HEIL | HRCU-A-CB (Split System: Heat Pump with Remote Outdoor Unit-Air-Source) | Centrally-Ducted | H5H0V36*K*AAA* | EA*5X37M17A*+WALLCON | *80CSU0601716A* | 33800 | 17.5 | 9.5 | 9 | 35800 | 25600 | 71.51% | 1.88 | 30800 | R-454B
215668541 | 2.82 | No | No | AIRQUEST | HRCU-A-CB (Split System: Heat Pump with Remote Outdoor Unit-Air-Source) | Centrally-Ducted | H5H0V36*K*AAA* | EA*5X37M17A*+WALLCON | *80CSU0601716A* | 33800 | 17.5 | 9.5 | 9 | 35800 | 25600 | 71.51% | 1.88 | 30800 | R-454B
215668542 | 2.82 | No | No | ARCOAIRE | HRCU-A-CB (Split System: Heat Pump with Remote Outdoor Unit-Air-Source) | Centrally-Ducted | H5H0V36*K*AAA* | EA*5X37M17A*+WALLCON | *80CSU0601716A* | 33800 | 17.5 | 9.5 | 9 | 35800 | 25600 | 71.51% | 1.88 | 30800 | R-454B
215668543 | 2.82 | No | No | COMFORTMAKER | HRCU-A-CB (Split System: Heat Pump with Remote Outdoor Unit-Air-Source) | Centrally-Ducted | C5H0V36*K*AAA* | EA*5X37M17A*+WALLCON | *80CSU0601716A* | 33800 | 17.5 | 9.5 | 9 | 35800 | 25600 | 71.51% | 1.88 | 30800 | R-454B
215668544 | 2.82 | No | No | DAY & NIGHT | HRCU-A-CB (Split System: Heat Pump with Remote Outdoor Unit-Air-Source) | Centrally-Ducted | C5H0V36*K*AAA* | EA*5X37M17A*+WALLCON | *80CSU0601716A* | 33800 | 17.5 | 9.5 | 9 | 35800 | 25600 | 71.51% | 1.88 | 30800 | R-454B
215668545 | 2.82 | No | No | KEEPRITE | HRCU-A-CB (Split System: Heat Pump with Remote Outdoor Unit-Air-Source) | Centrally-Ducted | C5H0V36*K*AAA* | EA*5X37M17A*+WALLCON | *80CSU0601716A* | 33800 | 17.5 | 9.5 | 9 | 35800 | 25600 | 71.51% | 1.88 | 30800 | R-454B
215668546 | 2.82 | No | No | KENMORE | HRCU-A-CB (Split System: Heat Pump with Remote Outdoor Unit-Air-Source) | Centrally-Ducted | (C,H,T)5H0V36*K*AAA* | EA*5X37M17A*+WALLCON | *80CSU0601716A* | 33800 | 17.5 | 9.5 | 9 | 35800 | 25600 | 71.51% | 1.88 | 30800 | R-454B
215668547 | 2.82 | No | No | TEMPSTAR | HRCU-A-CB (Split System: Heat Pump with Remote Outdoor Unit-Air-Source) | Centrally-Ducted | T5H0V36*K*AAA* | EA*5X37M17A*+WALLCON | *80CSU0601716A* | 33800 | 17.5 | 9.5 | 9 | 35800 | 25600 | 71.51% | 1.88 | 30800 | R-454B
215668548 | 2.8 | No | No | HEIL | HRCU-A-CB (Split System: Heat Pump with Remote Outdoor Unit-Air-Source) | Centrally-Ducted | H5H0V36*K*AAA* | EA*5X37M17A*+WALLCON | *80CTL0451712B* | 33600 | 17 | 9 | 9 | 36000 | 25800 | 71.67% | 1.86 | 31200 | R-454B
215668549 | 2.8 | No | No | AIRQUEST | HRCU-A-CB (Split System: Heat Pump with Remote Outdoor Unit-Air-Source) | Centrally-Ducted | H5H0V36*K*AAA* | EA*5X37M17A*+WALLCON | *80CTL0451712B* | 33600 | 17 | 9 | 9 | 36000 | 25800 | 71.67% | 1.86 | 31200 | R-454B
215668550 | 2.8 | No | No | ARCOAIRE | HRCU-A-CB (Split System: Heat Pump with Remote Outdoor Unit-Air-Source) | Centrally-Ducted | H5H0V36*K*AAA* | EA*5X37M17A*+WALLCON | *80CTL0451712B* | 33600 | 17 | 9 | 9 | 36000 | 25800 | 71.67% | 1.86 | 31200 | R-454B
215668551 | 2.8 | No | No | COMFORTMAKER | HRCU-A-CB (Split System: Heat Pump with Remote Outdoor Unit-Air-Source) | Centrally-Ducted | C5H0V36*K*AAA* | EA*5X37M17A*+WALLCON | *80CTL0451712B* | 33600 | 17 | 9 | 9 | 36000 | 25800 | 71.67% | 1.86 | 31200 | R-454B
215668552 | 2.8 | No | No | DAY & NIGHT | HRCU-A-CB (Split System: Heat Pump with Remote Outdoor Unit-Air-Source) | Centrally-Ducted | C5H0V36*K*AAA* | EA*5X37M17A*+WALLCON | *80CTL0451712B* | 33600 | 17 | 9 | 9 | 36000 | 25800 | 71.67% | 1.86 | 31200 | R-454B
215668553 | 2.8 | No | No | KEEPRITE | HRCU-A-CB (Split System: Heat Pump with Remote Outdoor Unit-Air-Source) | Centrally-Ducted | C5H0V36*K*AAA* | EA*5X37M17A*+WALLCON | *80CTL0451712B* | 33600 | 17 | 9 | 9 | 36000 | 25800 | 71.67% | 1.86 | 31200 | R-454B
215668554 | 2.8 | No | No | KENMORE | HRCU-A-CB (Split System: Heat Pump with Remote Outdoor Unit-Air-Source) | Centrally-Ducted | (C,H,T)5H0V36*K*AAA* | EA*5X37M17A*+WALLCON | *80CTL0451712B* | 33600 | 17 | 9 | 9 | 36000 | 25800 | 71.67% | 1.86 | 31200 | R-454B
215668555 | 2.8 | No | No | TEMPSTAR | HRCU-A-CB (Split System: Heat Pump with Remote Outdoor Unit-Air-Source) | Centrally-Ducted | T5H0V36*K*AAA* | EA*5X37M17A*+WALLCON | *80CTL0451712B* | 33600 | 17 | 9 | 9 | 36000 | 25800 | 71.67% | 1.86 | 31200 | R-454B
215668556 | 2.82 | No | No | HEIL | HRCU-A-CB (Split System: Heat Pump with Remote Outdoor Unit-Air-Source) | Centrally-Ducted | H5H0V36*K*AAA* | EA*5X37M17A*+WALLCON | *80CTL0701412B* | 33800 | 17.5 | 9.5 | 9 | 35800 | 25600 | 71.51% | 1.86 | 30800 | R-454B
215668557 | 2.82 | No | No | AIRQUEST | HRCU-A-CB (Split System: Heat Pump with Remote Outdoor Unit-Air-Source) | Centrally-Ducted | H5H0V36*K*AAA* | EA*5X37M17A*+WALLCON | *80CTL0701412B* | 33800 | 17.5 | 9.5 | 9 | 35800 | 25600 | 71.51% | 1.86 | 30800 | R-454B
215668558 | 2.82 | No | No | ARCOAIRE | HRCU-A-CB (Split System: Heat Pump with Remote Outdoor Unit-Air-Source) | Centrally-Ducted | H5H0V36*K*AAA* | EA*5X37M17A*+WALLCON | *80CTL0701412B* | 33800 | 17.5 | 9.5 | 9 | 35800 | 25600 | 71.51% | 1.86 | 30800 | R-454B
215668559 | 2.82 | No | No | COMFORTMAKER | HRCU-A-CB (Split System: Heat Pump with Remote Outdoor Unit-Air-Source) | Centrally-Ducted | C5H0V36*K*AAA* | EA*5X37M17A*+WALLCON | *80CTL0701412B* | 33800 | 17.5 | 9.5 | 9 | 35800 | 25600 | 71.51% | 1.86 | 30800 | R-454B
215668560 | 2.82 | No | No | DAY & NIGHT | HRCU-A-CB (Split System: Heat Pump with Remote Outdoor Unit-Air-Source) | Centrally-Ducted | C5H0V36*K*AAA* | EA*5X37M17A*+WALLCON | *80CTL0701412B* | 33800 | 17.5 | 9.5 | 9 | 35800 | 25600 | 71.51% | 1.86 | 30800 | R-454B
215668561 | 2.82 | No | No | KEEPRITE | HRCU-A-CB (Split System: Heat Pump with Remote Outdoor Unit-Air-Source) | Centrally-Ducted | C5H0V36*K*AAA* | EA*5X37M17A*+WALLCON | *80CTL0701412B* | 33800 | 17.5 | 9.5 | 9 | 35800 | 25600 | 71.51% | 1.86 | 30800 | R-454B
215668562 | 2.82 | No | No | KENMORE | HRCU-A-CB (Split System: Heat Pump with Remote Outdoor Unit-Air-Source) | Centrally-Ducted | (C,H,T)5H0V36*K*AAA* | EA*5X37M17A*+WALLCON | *80CTL0701412B* | 33800 | 17.5 | 9.5 | 9 | 35800 | 25600 | 71.51% | 1.86 | 30800 | R-454B
215668563 | 2.82 | No | No | TEMPSTAR | HRCU-A-CB (Split System: Heat Pump with Remote Outdoor Unit-Air-Source) | Centrally-Ducted | T5H0V36*K*AAA* | EA*5X37M17A*+WALLCON | *80CTL0701412B* | 33800 | 17.5 | 9.5 | 9 | 35800 | 25600 | 71.51% | 1.86 | 30800 | R-454B
215668564 | 2.82 | No | No | HEIL | HRCU-A-CB (Split System: Heat Pump with Remote Outdoor Unit-Air-Source) | Centrally-Ducted | H5H0V36*K*AAA* | EA*5X37M17A*+WALLCON | *80CTL0701716B* | 33800 | 17.5 | 9.5 | 9 | 35800 | 25600 | 71.51% | 1.88 | 30800 | R-454B
215668565 | 2.82 | No | No | AIRQUEST | HRCU-A-CB (Split System: Heat Pump with Remote Outdoor Unit-Air-Source) | Centrally-Ducted | H5H0V36*K*AAA* | EA*5X37M17A*+WALLCON | *80CTL0701716B* | 33800 | 17.5 | 9.5 | 9 | 35800 | 25600 | 71.51% | 1.88 | 30800 | R-454B
215668566 | 2.82 | No | No | ARCOAIRE | HRCU-A-CB (Split System: Heat Pump with Remote Outdoor Unit-Air-Source) | Centrally-Ducted | H5H0V36*K*AAA* | EA*5X37M17A*+WALLCON | *80CTL0701716B* | 33800 | 17.5 | 9.5 | 9 | 35800 | 25600 | 71.51% | 1.88 | 30800 | R-454B
215668567 | 2.82 | No | No | COMFORTMAKER | HRCU-A-CB (Split System: Heat Pump with Remote Outdoor Unit-Air-Source) | Centrally-Ducted | C5H0V36*K*AAA* | EA*5X37M17A*+WALLCON | *80CTL0701716B* | 33800 | 17.5 | 9.5 | 9 | 35800 | 25600 | 71.51% | 1.88 | 30800 | R-454B
215668568 | 2.82 | No | No | DAY & NIGHT | HRCU-A-CB (Split System: Heat Pump with Remote Outdoor Unit-Air-Source) | Centrally-Ducted | C5H0V36*K*AAA* | EA*5X37M17A*+WALLCON | *80CTL0701716B* | 33800 | 17.5 | 9.5 | 9 | 35800 | 25600 | 71.51% | 1.88 | 30800 | R-454B
215668569 | 2.82 | No | No | KEEPRITE | HRCU-A-CB (Split System: Heat Pump with Remote Outdoor Unit-Air-Source) | Centrally-Ducted | C5H0V36*K*AAA* | EA*5X37M17A*+WALLCON | *80CTL0701716B* | 33800 | 17.5 | 9.5 | 9 | 35800 | 25600 | 71.51% | 1.88 | 30800 | R-454B
215668570 | 2.82 | No | No | KENMORE | HRCU-A-CB (Split System: Heat Pump with Remote Outdoor Unit-Air-Source) | Centrally-Ducted | (C,H,T)5H0V36*K*AAA* | EA*5X37M17A*+WALLCON | *80CTL0701716B* | 33800 | 17.5 | 9.5 | 9 | 35800 | 25600 | 71.51% | 1.88 | 30800 | R-454B
215668571 | 2.82 | No | No | TEMPSTAR | HRCU-A-CB (Split System: Heat Pump with Remote Outdoor Unit-Air-Source) | Centrally-Ducted | T5H0V36*K*AAA* | EA*5X37M17A*+WALLCON | *80CTL0701716B* | 33800 | 17.5 | 9.5 | 9 | 35800 | 25600 | 71.51% | 1.88 | 30800 | R-454B
215668572 | 2.83 | No | No | HEIL | HRCU-A-CB (Split System: Heat Pump with Remote Outdoor Unit-Air-Source) | Centrally-Ducted | H5H0V36*K*AAA* | EA*5X37M17A*+WALLCON | *80CTL0901716B* | 34000 | 17.5 | 9.5 | 9 | 35800 | 25400 | 70.95% | 1.88 | 30800 | R-454B
215668573 | 2.83 | No | No | AIRQUEST | HRCU-A-CB (Split System: Heat Pump with Remote Outdoor Unit-Air-Source) | Centrally-Ducted | H5H0V36*K*AAA* | EA*5X37M17A*+WALLCON | *80CTL0901716B* | 34000 | 17.5 | 9.5 | 9 | 35800 | 25400 | 70.95% | 1.88 | 30800 | R-454B
215668574 | 2.83 | No | No | ARCOAIRE | HRCU-A-CB (Split System: Heat Pump with Remote Outdoor Unit-Air-Source) | Centrally-Ducted | H5H0V36*K*AAA* | EA*5X37M17A*+WALLCON | *80CTL0901716B* | 34000 | 17.5 | 9.5 | 9 | 35800 | 25400 | 70.95% | 1.88 | 30800 | R-454B
215668575 | 2.83 | No | No | COMFORTMAKER | HRCU-A-CB (Split System: Heat Pump with Remote Outdoor Unit-Air-Source) | Centrally-Ducted | C5H0V36*K*AAA* | EA*5X37M17A*+WALLCON | *80CTL0901716B* | 34000 | 17.5 | 9.5 | 9 | 35800 | 25400 | 70.95% | 1.88 | 30800 | R-454B
215668576 | 2.83 | No | No | DAY & NIGHT | HRCU-A-CB (Split System: Heat Pump with Remote Outdoor Unit-Air-Source) | Centrally-Ducted | C5H0V36*K*AAA* | EA*5X37M17A*+WALLCON | *80CTL0901716B* | 34000 | 17.5 | 9.5 | 9 | 35800 | 25400 | 70.95% | 1.88 | 30800 | R-454B
215668577 | 2.83 | No | No | KEEPRITE | HRCU-A-CB (Split System: Heat Pump with Remote Outdoor Unit-Air-Source) | Centrally-Ducted | C5H0V36*K*AAA* | EA*5X37M17A*+WALLCON | *80CTL0901716B* | 34000 | 17.5 | 9.5 | 9 | 35800 | 25400 | 70.95% | 1.88 | 30800 | R-454B
215668578 | 2.83 | No | No | KENMORE | HRCU-A-CB (Split System: Heat Pump with Remote Outdoor Unit-Air-Source) | Centrally-Ducted | (C,H,T)5H0V36*K*AAA* | EA*5X37M17A*+WALLCON | *80CTL0901716B* | 34000 | 17.5 | 9.5 | 9 | 35800 | 25400 | 70.95% | 1.88 | 30800 | R-454B
215668579 | 2.83 | No | No | TEMPSTAR | HRCU-A-CB (Split System: Heat Pump with Remote Outdoor Unit-Air-Source) | Centrally-Ducted | T5H0V36*K*AAA* | EA*5X37M17A*+WALLCON | *80CTL0901716B* | 34000 | 17.5 | 9.5 | 9 | 35800 | 25400 | 70.95% | 1.88 | 30800 | R-454B
215668580 | 2.82 | No | No | HEIL | HRCU-A-CB (Split System: Heat Pump with Remote Outdoor Unit-Air-Source) | Centrally-Ducted | H5H0V36*K*AAA* | EA*5X37M17A*+WALLCON | *95CSU0601716B* | 33800 | 17 | 9.5 | 9 | 35800 | 25600 | 71.51% | 1.86 | 31000 | R-454B
215668581 | 2.82 | No | No | AIRQUEST | HRCU-A-CB (Split System: Heat Pump with Remote Outdoor Unit-Air-Source) | Centrally-Ducted | H5H0V36*K*AAA* | EA*5X37M17A*+WALLCON | *95CSU0601716B* | 33800 | 17 | 9.5 | 9 | 35800 | 25600 | 71.51% | 1.86 | 31000 | R-454B
215668582 | 2.82 | No | No | ARCOAIRE | HRCU-A-CB (Split System: Heat Pump with Remote Outdoor Unit-Air-Source) | Centrally-Ducted | H5H0V36*K*AAA* | EA*5X37M17A*+WALLCON | *95CSU0601716B* | 33800 | 17 | 9.5 | 9 | 35800 | 25600 | 71.51% | 1.86 | 31000 | R-454B
215668583 | 2.82 | No | No | COMFORTMAKER | HRCU-A-CB (Split System: Heat Pump with Remote Outdoor Unit-Air-Source) | Centrally-Ducted | C5H0V36*K*AAA* | EA*5X37M17A*+WALLCON | *95CSU0601716B* | 33800 | 17 | 9.5 | 9 | 35800 | 25600 | 71.51% | 1.86 | 31000 | R-454B
215668584 | 2.82 | No | No | DAY & NIGHT | HRCU-A-CB (Split System: Heat Pump with Remote Outdoor Unit-Air-Source) | Centrally-Ducted | C5H0V36*K*AAA* | EA*5X37M17A*+WALLCON | *95CSU0601716B* | 33800 | 17 | 9.5 | 9 | 35800 | 25600 | 71.51% | 1.86 | 31000 | R-454B
215668585 | 2.82 | No | No | KEEPRITE | HRCU-A-CB (Split System: Heat Pump with Remote Outdoor Unit-Air-Source) | Centrally-Ducted | C5H0V36*K*AAA* | EA*5X37M17A*+WALLCON | *95CSU0601716B* | 33800 | 17 | 9.5 | 9 | 35800 | 25600 | 71.51% | 1.86 | 31000 | R-454B
215668586 | 2.82 | No | No | KENMORE | HRCU-A-CB (Split System: Heat Pump with Remote Outdoor Unit-Air-Source) | Centrally-Ducted | (C,H,T)5H0V36*K*AAA* | EA*5X37M17A*+WALLCON | *95CSU0601716B* | 33800 | 17 | 9.5 | 9 | 35800 | 25600 | 71.51% | 1.86 | 31000 | R-454B
215668587 | 2.82 | No | No | TEMPSTAR | HRCU-A-CB (Split System: Heat Pump with Remote Outdoor Unit-Air-Source) | Centrally-Ducted | T5H0V36*K*AAA* | EA*5X37M17A*+WALLCON | *95CSU0601716B* | 33800 | 17 | 9.5 | 9 | 35800 | 25600 | 71.51% | 1.86 | 31000 | R-454B
215668588 | 2.8 | No | No | HEIL | HRCU-A-CB (Split System: Heat Pump with Remote Outdoor Unit-Air-Source) | Centrally-Ducted | H5H0V36*K*AAA* | EA*5X37M17A*+WALLCON | *97CMN0601714B* | 33600 | 17 | 9.5 | 9 | 36000 | 25800 | 71.67% | 1.86 | 31000 | R-454B
215668589 | 2.8 | No | No | AIRQUEST | HRCU-A-CB (Split System: Heat Pump with Remote Outdoor Unit-Air-Source) | Centrally-Ducted | H5H0V36*K*AAA* | EA*5X37M17A*+WALLCON | *97CMN0601714B* | 33600 | 17 | 9.5 | 9 | 36000 | 25800 | 71.67% | 1.86 | 31000 | R-454B
215668590 | 2.8 | No | No | ARCOAIRE | HRCU-A-CB (Split System: Heat Pump with Remote Outdoor Unit-Air-Source) | Centrally-Ducted | H5H0V36*K*AAA* | EA*5X37M17A*+WALLCON | *97CMN0601714B* | 33600 | 17 | 9.5 | 9 | 36000 | 25800 | 71.67% | 1.86 | 31000 | R-454B
215668591 | 2.8 | No | No | COMFORTMAKER | HRCU-A-CB (Split System: Heat Pump with Remote Outdoor Unit-Air-Source) | Centrally-Ducted | C5H0V36*K*AAA* | EA*5X37M17A*+WALLCON | *97CMN0601714B* | 33600 | 17 | 9.5 | 9 | 36000 | 25800 | 71.67% | 1.86 | 31000 | R-454B
215668592 | 2.8 | No | No | DAY & NIGHT | HRCU-A-CB (Split System: Heat Pump with Remote Outdoor Unit-Air-Source) | Centrally-Ducted | C5H0V36*K*AAA* | EA*5X37M17A*+WALLCON | *97CMN0601714B* | 33600 | 17 | 9.5 | 9 | 36000 | 25800 | 71.67% | 1.86 | 31000 | R-454B
215668593 | 2.8 | No | No | KEEPRITE | HRCU-A-CB (Split System: Heat Pump with Remote Outdoor Unit-Air-Source) | Centrally-Ducted | C5H0V36*K*AAA* | EA*5X37M17A*+WALLCON | *97CMN0601714B* | 33600 | 17 | 9.5 | 9 | 36000 | 25800 | 71.67% | 1.86 | 31000 | R-454B
215668594 | 2.8 | No | No | KENMORE | HRCU-A-CB (Split System: Heat Pump with Remote Outdoor Unit-Air-Source) | Centrally-Ducted | (C,H,T)5H0V36*K*AAA* | EA*5X37M17A*+WALLCON | *97CMN0601714B* | 33600 | 17 | 9.5 | 9 | 36000 | 25800 | 71.67% | 1.86 | 31000 | R-454B
215668595 | 2.8 | No | No | TEMPSTAR | HRCU-A-CB (Split System: Heat Pump with Remote Outdoor Unit-Air-Source) | Centrally-Ducted | T5H0V36*K*AAA* | EA*5X37M17A*+WALLCON | *97CMN0601714B* | 33600 | 17 | 9.5 | 9 | 36000 | 25800 | 71.67% | 1.86 | 31000 | R-454B
215668596 | 2.82 | No | No | HEIL | HRCU-A-CB (Split System: Heat Pump with Remote Outdoor Unit-Air-Source) | Centrally-Ducted | H5H0V36*K*AAA* | EA*5X37M17A*+WALLCON | *97CMN0801714B* | 33800 | 17.5 | 9.5 | 9 | 35800 | 25600 | 71.51% | 1.86 | 31000 | R-454B
215668597 | 2.82 | No | No | AIRQUEST | HRCU-A-CB (Split System: Heat Pump with Remote Outdoor Unit-Air-Source) | Centrally-Ducted | H5H0V36*K*AAA* | EA*5X37M17A*+WALLCON | *97CMN0801714B* | 33800 | 17.5 | 9.5 | 9 | 35800 | 25600 | 71.51% | 1.86 | 31000 | R-454B
215668598 | 2.82 | No | No | ARCOAIRE | HRCU-A-CB (Split System: Heat Pump with Remote Outdoor Unit-Air-Source) | Centrally-Ducted | H5H0V36*K*AAA* | EA*5X37M17A*+WALLCON | *97CMN0801714B* | 33800 | 17.5 | 9.5 | 9 | 35800 | 25600 | 71.51% | 1.86 | 31000 | R-454B
215668599 | 2.82 | No | No | COMFORTMAKER | HRCU-A-CB (Split System: Heat Pump with Remote Outdoor Unit-Air-Source) | Centrally-Ducted | C5H0V36*K*AAA* | EA*5X37M17A*+WALLCON | *97CMN0801714B* | 33800 | 17.5 | 9.5 | 9 | 35800 | 25600 | 71.51% | 1.86 | 31000 | R-454B
215668600 | 2.82 | No | No | DAY & NIGHT | HRCU-A-CB (Split System: Heat Pump with Remote Outdoor Unit-Air-Source) | Centrally-Ducted | C5H0V36*K*AAA* | EA*5X37M17A*+WALLCON | *97CMN0801714B* | 33800 | 17.5 | 9.5 | 9 | 35800 | 25600 | 71.51% | 1.86 | 31000 | R-454B
215668601 | 2.82 | No | No | KEEPRITE | HRCU-A-CB (Split System: Heat Pump with Remote Outdoor Unit-Air-Source) | Centrally-Ducted | C5H0V36*K*AAA* | EA*5X37M17A*+WALLCON | *97CMN0801714B* | 33800 | 17.5 | 9.5 | 9 | 35800 | 25600 | 71.51% | 1.86 | 31000 | R-454B
215668602 | 2.82 | No | No | KENMORE | HRCU-A-CB (Split System: Heat Pump with Remote Outdoor Unit-Air-Source) | Centrally-Ducted | (C,H,T)5H0V36*K*AAA* | EA*5X37M17A*+WALLCON | *97CMN0801714B* | 33800 | 17.5 | 9.5 | 9 | 35800 | 25600 | 71.51% | 1.86 | 31000 | R-454B
215668603 | 2.82 | No | No | TEMPSTAR | HRCU-A-CB (Split System: Heat Pump with Remote Outdoor Unit-Air-Source) | Centrally-Ducted | T5H0V36*K*AAA* | EA*5X37M17A*+WALLCON | *97CMN0801714B* | 33800 | 17.5 | 9.5 | 9 | 35800 | 25600 | 71.51% | 1.86 | 31000 | R-454B
215668604 | 2.72 | No | No | HEIL | HRCU-A-CB (Split System: Heat Pump with Remote Outdoor Unit-Air-Source) | Centrally-Ducted | H5H0V36*K*AAA* | EA*5X37M17A*+WALLCON | *96CTN0401410B* | 32600 | 16 | 9.5 | 8.5 | 36200 | 25600 | 70.72% | 1.76 | 31000 | R-454B
215668605 | 2.72 | No | No | AIRQUEST | HRCU-A-CB (Split System: Heat Pump with Remote Outdoor Unit-Air-Source) | Centrally-Ducted | H5H0V36*K*AAA* | EA*5X37M17A*+WALLCON | *96CTN0401410B* | 32600 | 16 | 9.5 | 8.5 | 36200 | 25600 | 70.72% | 1.76 | 31000 | R-454B
215668606 | 2.72 | No | No | ARCOAIRE | HRCU-A-CB (Split System: Heat Pump with Remote Outdoor Unit-Air-Source) | Centrally-Ducted | H5H0V36*K*AAA* | EA*5X37M17A*+WALLCON | *96CTN0401410B* | 32600 | 16 | 9.5 | 8.5 | 36200 | 25600 | 70.72% | 1.76 | 31000 | R-454B
215668607 | 2.72 | No | No | COMFORTMAKER | HRCU-A-CB (Split System: Heat Pump with Remote Outdoor Unit-Air-Source) | Centrally-Ducted | C5H0V36*K*AAA* | EA*5X37M17A*+WALLCON | *96CTN0401410B* | 32600 | 16 | 9.5 | 8.5 | 36200 | 25600 | 70.72% | 1.76 | 31000 | R-454B
215668608 | 2.72 | No | No | DAY & NIGHT | HRCU-A-CB (Split System: Heat Pump with Remote Outdoor Unit-Air-Source) | Centrally-Ducted | C5H0V36*K*AAA* | EA*5X37M17A*+WALLCON | *96CTN0401410B* | 32600 | 16 | 9.5 | 8.5 | 36200 | 25600 | 70.72% | 1.76 | 31000 | R-454B
215668609 | 2.72 | No | No | KEEPRITE | HRCU-A-CB (Split System: Heat Pump with Remote Outdoor Unit-Air-Source) | Centrally-Ducted | C5H0V36*K*AAA* | EA*5X37M17A*+WALLCON | *96CTN0401410B* | 32600 | 16 | 9.5 | 8.5 | 36200 | 25600 | 70.72% | 1.76 | 31000 | R-454B
215668610 | 2.72 | No | No | KENMORE | HRCU-A-CB (Split System: Heat Pump with Remote Outdoor Unit-Air-Source) | Centrally-Ducted | (C,H,T)5H0V36*K*AAA* | EA*5X37M17A*+WALLCON | *96CTN0401410B* | 32600 | 16 | 9.5 | 8.5 | 36200 | 25600 | 70.72% | 1.76 | 31000 | R-454B
215668611 | 2.72 | No | No | TEMPSTAR | HRCU-A-CB (Split System: Heat Pump with Remote Outdoor Unit-Air-Source) | Centrally-Ducted | T5H0V36*K*AAA* | EA*5X37M17A*+WALLCON | *96CTN0401410B* | 32600 | 16 | 9.5 | 8.5 | 36200 | 25600 | 70.72% | 1.76 | 31000 | R-454B
215668612 | 2.82 | No | No | HEIL | HRCU-A-CB (Split System: Heat Pump with Remote Outdoor Unit-Air-Source) | Centrally-Ducted | H5H0V36*K*AAA* | EA*5X37M17A*+WALLCON | *96CTN0601714B* | 33800 | 17.5 | 9.5 | 9 | 35800 | 25600 | 71.51% | 1.86 | 31000 | R-454B
215668613 | 2.82 | No | No | AIRQUEST | HRCU-A-CB (Split System: Heat Pump with Remote Outdoor Unit-Air-Source) | Centrally-Ducted | H5H0V36*K*AAA* | EA*5X37M17A*+WALLCON | *96CTN0601714B* | 33800 | 17.5 | 9.5 | 9 | 35800 | 25600 | 71.51% | 1.86 | 31000 | R-454B
215668614 | 2.82 | No | No | ARCOAIRE | HRCU-A-CB (Split System: Heat Pump with Remote Outdoor Unit-Air-Source) | Centrally-Ducted | H5H0V36*K*AAA* | EA*5X37M17A*+WALLCON | *96CTN0601714B* | 33800 | 17.5 | 9.5 | 9 | 35800 | 25600 | 71.51% | 1.86 | 31000 | R-454B
215668615 | 2.82 | No | No | COMFORTMAKER | HRCU-A-CB (Split System: Heat Pump with Remote Outdoor Unit-Air-Source) | Centrally-Ducted | C5H0V36*K*AAA* | EA*5X37M17A*+WALLCON | *96CTN0601714B* | 33800 | 17.5 | 9.5 | 9 | 35800 | 25600 | 71.51% | 1.86 | 31000 | R-454B
215668616 | 2.82 | No | No | DAY & NIGHT | HRCU-A-CB (Split System: Heat Pump with Remote Outdoor Unit-Air-Source) | Centrally-Ducted | C5H0V36*K*AAA* | EA*5X37M17A*+WALLCON | *96CTN0601714B* | 33800 | 17.5 | 9.5 | 9 | 35800 | 25600 | 71.51% | 1.86 | 31000 | R-454B
215668617 | 2.82 | No | No | KEEPRITE | HRCU-A-CB (Split System: Heat Pump with Remote Outdoor Unit-Air-Source) | Centrally-Ducted | C5H0V36*K*AAA* | EA*5X37M17A*+WALLCON | *96CTN0601714B* | 33800 | 17.5 | 9.5 | 9 | 35800 | 25600 | 71.51% | 1.86 | 31000 | R-454B
215668618 | 2.82 | No | No | KENMORE | HRCU-A-CB (Split System: Heat Pump with Remote Outdoor Unit-Air-Source) | Centrally-Ducted | (C,H,T)5H0V36*K*AAA* | EA*5X37M17A*+WALLCON | *96CTN0601714B* | 33800 | 17.5 | 9.5 | 9 | 35800 | 25600 | 71.51% | 1.86 | 31000 | R-454B
215668619 | 2.82 | No | No | TEMPSTAR | HRCU-A-CB (Split System: Heat Pump with Remote Outdoor Unit-Air-Source) | Centrally-Ducted | T5H0V36*K*AAA* | EA*5X37M17A*+WALLCON | *96CTN0601714B* | 33800 | 17.5 | 9.5 | 9 | 35800 | 25600 | 71.51% | 1.86 | 31000 | R-454B
215668620 | 2.82 | No | No | HEIL | HRCU-A-CB (Split System: Heat Pump with Remote Outdoor Unit-Air-Source) | Centrally-Ducted | H5H0V36*K*AAA* | EA*5X37M17A*+WALLCON | *96CTN0801714B* | 33800 | 17.5 | 9.5 | 9 | 35800 | 25600 | 71.51% | 1.88 | 30800 | R-454B
215668621 | 2.82 | No | No | AIRQUEST | HRCU-A-CB (Split System: Heat Pump with Remote Outdoor Unit-Air-Source) | Centrally-Ducted | H5H0V36*K*AAA* | EA*5X37M17A*+WALLCON | *96CTN0801714B* | 33800 | 17.5 | 9.5 | 9 | 35800 | 25600 | 71.51% | 1.88 | 30800 | R-454B
215668622 | 2.82 | No | No | ARCOAIRE | HRCU-A-CB (Split System: Heat Pump with Remote Outdoor Unit-Air-Source) | Centrally-Ducted | H5H0V36*K*AAA* | EA*5X37M17A*+WALLCON | *96CTN0801714B* | 33800 | 17.5 | 9.5 | 9 | 35800 | 25600 | 71.51% | 1.88 | 30800 | R-454B
215668623 | 2.82 | No | No | COMFORTMAKER | HRCU-A-CB (Split System: Heat Pump with Remote Outdoor Unit-Air-Source) | Centrally-Ducted | C5H0V36*K*AAA* | EA*5X37M17A*+WALLCON | *96CTN0801714B* | 33800 | 17.5 | 9.5 | 9 | 35800 | 25600 | 71.51% | 1.88 | 30800 | R-454B
215668624 | 2.82 | No | No | DAY & NIGHT | HRCU-A-CB (Split System: Heat Pump with Remote Outdoor Unit-Air-Source) | Centrally-Ducted | C5H0V36*K*AAA* | EA*5X37M17A*+WALLCON | *96CTN0801714B* | 33800 | 17.5 | 9.5 | 9 | 35800 | 25600 | 71.51% | 1.88 | 30800 | R-454B
215668625 | 2.82 | No | No | KEEPRITE | HRCU-A-CB (Split System: Heat Pump with Remote Outdoor Unit-Air-Source) | Centrally-Ducted | C5H0V36*K*AAA* | EA*5X37M17A*+WALLCON | *96CTN0801714B* | 33800 | 17.5 | 9.5 | 9 | 35800 | 25600 | 71.51% | 1.88 | 30800 | R-454B
215668626 | 2.82 | No | No | KENMORE | HRCU-A-CB (Split System: Heat Pump with Remote Outdoor Unit-Air-Source) | Centrally-Ducted | (C,H,T)5H0V36*K*AAA* | EA*5X37M17A*+WALLCON | *96CTN0801714B* | 33800 | 17.5 | 9.5 | 9 | 35800 | 25600 | 71.51% | 1.88 | 30800 | R-454B
215668627 | 2.82 | No | No | TEMPSTAR | HRCU-A-CB (Split System: Heat Pump with Remote Outdoor Unit-Air-Source) | Centrally-Ducted | T5H0V36*K*AAA* | EA*5X37M17A*+WALLCON | *96CTN0801714B* | 33800 | 17.5 | 9.5 | 9 | 35800 | 25600 | 71.51% | 1.88 | 30800 | R-454B
215668628 | 2.87 | Yes | Yes | HEIL | HRCU-A-CB (Split System: Heat Pump with Remote Outdoor Unit-Air-Source) | Centrally-Ducted | H5H0V36*K*AAA* | EA*5X37M21A*+WALLCON | *80CSU0401712A* | 34400 | 18 | 10 | 9 | 35200 | 25200 | 71.59% | 1.88 | 30400 | R-454B
215668629 | 2.87 | Yes | Yes | AIRQUEST | HRCU-A-CB (Split System: Heat Pump with Remote Outdoor Unit-Air-Source) | Centrally-Ducted | H5H0V36*K*AAA* | EA*5X37M21A*+WALLCON | *80CSU0401712A* | 34400 | 18 | 10 | 9 | 35200 | 25200 | 71.59% | 1.88 | 30400 | R-454B
215668630 | 2.87 | Yes | Yes | ARCOAIRE | HRCU-A-CB (Split System: Heat Pump with Remote Outdoor Unit-Air-Source) | Centrally-Ducted | H5H0V36*K*AAA* | EA*5X37M21A*+WALLCON | *80CSU0401712A* | 34400 | 18 | 10 | 9 | 35200 | 25200 | 71.59% | 1.88 | 30400 | R-454B
215668631 | 2.87 | Yes | Yes | COMFORTMAKER | HRCU-A-CB (Split System: Heat Pump with Remote Outdoor Unit-Air-Source) | Centrally-Ducted | C5H0V36*K*AAA* | EA*5X37M21A*+WALLCON | *80CSU0401712A* | 34400 | 18 | 10 | 9 | 35200 | 25200 | 71.59% | 1.88 | 30400 | R-454B
215668632 | 2.87 | Yes | Yes | DAY & NIGHT | HRCU-A-CB (Split System: Heat Pump with Remote Outdoor Unit-Air-Source) | Centrally-Ducted | C5H0V36*K*AAA* | EA*5X37M21A*+WALLCON | *80CSU0401712A* | 34400 | 18 | 10 | 9 | 35200 | 25200 | 71.59% | 1.88 | 30400 | R-454B
215668633 | 2.87 | Yes | Yes | KEEPRITE | HRCU-A-CB (Split System: Heat Pump with Remote Outdoor Unit-Air-Source) | Centrally-Ducted | C5H0V36*K*AAA* | EA*5X37M21A*+WALLCON | *80CSU0401712A* | 34400 | 18 | 10 | 9 | 35200 | 25200 | 71.59% | 1.88 | 30400 | R-454B
215668634 | 2.87 | Yes | Yes | KENMORE | HRCU-A-CB (Split System: Heat Pump with Remote Outdoor Unit-Air-Source) | Centrally-Ducted | (C,H,T)5H0V36*K*AAA* | EA*5X37M21A*+WALLCON | *80CSU0401712A* | 34400 | 18 | 10 | 9 | 35200 | 25200 | 71.59% | 1.88 | 30400 | R-454B
215668635 | 2.87 | Yes | Yes | TEMPSTAR | HRCU-A-CB (Split System: Heat Pump with Remote Outdoor Unit-Air-Source) | Centrally-Ducted | T5H0V36*K*AAA* | EA*5X37M21A*+WALLCON | *80CSU0401712A* | 34400 | 18 | 10 | 9 | 35200 | 25200 | 71.59% | 1.88 | 30400 | R-454B
215668636 | 2.87 | No | No | HEIL | HRCU-A-CB (Split System: Heat Pump with Remote Outdoor Unit-Air-Source) | Centrally-Ducted | H5H0V36*K*AAA* | EA*5X37M21A*+WALLCON | *80CSU0601716A* | 34400 | 18 | 9.5 | 9 | 35400 | 25200 | 71.19% | 1.9 | 30400 | R-454B
215668637 | 2.87 | No | No | AIRQUEST | HRCU-A-CB (Split System: Heat Pump with Remote Outdoor Unit-Air-Source) | Centrally-Ducted | H5H0V36*K*AAA* | EA*5X37M21A*+WALLCON | *80CSU0601716A* | 34400 | 18 | 9.5 | 9 | 35400 | 25200 | 71.19% | 1.9 | 30400 | R-454B
215668638 | 2.87 | No | No | ARCOAIRE | HRCU-A-CB (Split System: Heat Pump with Remote Outdoor Unit-Air-Source) | Centrally-Ducted | H5H0V36*K*AAA* | EA*5X37M21A*+WALLCON | *80CSU0601716A* | 34400 | 18 | 9.5 | 9 | 35400 | 25200 | 71.19% | 1.9 | 30400 | R-454B
215668639 | 2.87 | No | No | COMFORTMAKER | HRCU-A-CB (Split System: Heat Pump with Remote Outdoor Unit-Air-Source) | Centrally-Ducted | C5H0V36*K*AAA* | EA*5X37M21A*+WALLCON | *80CSU0601716A* | 34400 | 18 | 9.5 | 9 | 35400 | 25200 | 71.19% | 1.9 | 30400 | R-454B
215668640 | 2.87 | No | No | DAY & NIGHT | HRCU-A-CB (Split System: Heat Pump with Remote Outdoor Unit-Air-Source) | Centrally-Ducted | C5H0V36*K*AAA* | EA*5X37M21A*+WALLCON | *80CSU0601716A* | 34400 | 18 | 9.5 | 9 | 35400 | 25200 | 71.19% | 1.9 | 30400 | R-454B
215668641 | 2.87 | No | No | KEEPRITE | HRCU-A-CB (Split System: Heat Pump with Remote Outdoor Unit-Air-Source) | Centrally-Ducted | C5H0V36*K*AAA* | EA*5X37M21A*+WALLCON | *80CSU0601716A* | 34400 | 18 | 9.5 | 9 | 35400 | 25200 | 71.19% | 1.9 | 30400 | R-454B
215668642 | 2.87 | No | No | KENMORE | HRCU-A-CB (Split System: Heat Pump with Remote Outdoor Unit-Air-Source) | Centrally-Ducted | (C,H,T)5H0V36*K*AAA* | EA*5X37M21A*+WALLCON | *80CSU0601716A* | 34400 | 18 | 9.5 | 9 | 35400 | 25200 | 71.19% | 1.9 | 30400 | R-454B
215668643 | 2.87 | No | No | TEMPSTAR | HRCU-A-CB (Split System: Heat Pump with Remote Outdoor Unit-Air-Source) | Centrally-Ducted | T5H0V36*K*AAA* | EA*5X37M21A*+WALLCON | *80CSU0601716A* | 34400 | 18 | 9.5 | 9 | 35400 | 25200 | 71.19% | 1.9 | 30400 | R-454B
215668644 | 2.87 | No | No | HEIL | HRCU-A-CB (Split System: Heat Pump with Remote Outdoor Unit-Air-Source) | Centrally-Ducted | H5H0V36*K*AAA* | EA*5X37M21A*+WALLCON | *80CSU1002120A* | 34400 | 17.5 | 9.5 | 9 | 35400 | 25200 | 71.19% | 1.9 | 30400 | R-454B
215668645 | 2.87 | No | No | AIRQUEST | HRCU-A-CB (Split System: Heat Pump with Remote Outdoor Unit-Air-Source) | Centrally-Ducted | H5H0V36*K*AAA* | EA*5X37M21A*+WALLCON | *80CSU1002120A* | 34400 | 17.5 | 9.5 | 9 | 35400 | 25200 | 71.19% | 1.9 | 30400 | R-454B
215668646 | 2.87 | No | No | ARCOAIRE | HRCU-A-CB (Split System: Heat Pump with Remote Outdoor Unit-Air-Source) | Centrally-Ducted | H5H0V36*K*AAA* | EA*5X37M21A*+WALLCON | *80CSU1002120A* | 34400 | 17.5 | 9.5 | 9 | 35400 | 25200 | 71.19% | 1.9 | 30400 | R-454B
215668647 | 2.87 | No | No | COMFORTMAKER | HRCU-A-CB (Split System: Heat Pump with Remote Outdoor Unit-Air-Source) | Centrally-Ducted | C5H0V36*K*AAA* | EA*5X37M21A*+WALLCON | *80CSU1002120A* | 34400 | 17.5 | 9.5 | 9 | 35400 | 25200 | 71.19% | 1.9 | 30400 | R-454B
215668648 | 2.87 | No | No | DAY & NIGHT | HRCU-A-CB (Split System: Heat Pump with Remote Outdoor Unit-Air-Source) | Centrally-Ducted | C5H0V36*K*AAA* | EA*5X37M21A*+WALLCON | *80CSU1002120A* | 34400 | 17.5 | 9.5 | 9 | 35400 | 25200 | 71.19% | 1.9 | 30400 | R-454B
215668649 | 2.87 | No | No | KEEPRITE | HRCU-A-CB (Split System: Heat Pump with Remote Outdoor Unit-Air-Source) | Centrally-Ducted | C5H0V36*K*AAA* | EA*5X37M21A*+WALLCON | *80CSU1002120A* | 34400 | 17.5 | 9.5 | 9 | 35400 | 25200 | 71.19% | 1.9 | 30400 | R-454B
215668650 | 2.87 | No | No | KENMORE | HRCU-A-CB (Split System: Heat Pump with Remote Outdoor Unit-Air-Source) | Centrally-Ducted | (C,H,T)5H0V36*K*AAA* | EA*5X37M21A*+WALLCON | *80CSU1002120A* | 34400 | 17.5 | 9.5 | 9 | 35400 | 25200 | 71.19% | 1.9 | 30400 | R-454B
215668651 | 2.87 | No | No | TEMPSTAR | HRCU-A-CB (Split System: Heat Pump with Remote Outdoor Unit-Air-Source) | Centrally-Ducted | T5H0V36*K*AAA* | EA*5X37M21A*+WALLCON | *80CSU1002120A* | 34400 | 17.5 | 9.5 | 9 | 35400 | 25200 | 71.19% | 1.9 | 30400 | R-454B
215668652 | 2.83 | No | No | HEIL | HRCU-A-CB (Split System: Heat Pump with Remote Outdoor Unit-Air-Source) | Centrally-Ducted | H5H0V36*K*AAA* | EA*5X37M21A*+WALLCON | *80CTL0451712B* | 34000 | 17.5 | 9.5 | 9 | 35600 | 25400 | 71.35% | 1.86 | 30800 | R-454B
215668653 | 2.83 | No | No | AIRQUEST | HRCU-A-CB (Split System: Heat Pump with Remote Outdoor Unit-Air-Source) | Centrally-Ducted | H5H0V36*K*AAA* | EA*5X37M21A*+WALLCON | *80CTL0451712B* | 34000 | 17.5 | 9.5 | 9 | 35600 | 25400 | 71.35% | 1.86 | 30800 | R-454B
215668654 | 2.83 | No | No | ARCOAIRE | HRCU-A-CB (Split System: Heat Pump with Remote Outdoor Unit-Air-Source) | Centrally-Ducted | H5H0V36*K*AAA* | EA*5X37M21A*+WALLCON | *80CTL0451712B* | 34000 | 17.5 | 9.5 | 9 | 35600 | 25400 | 71.35% | 1.86 | 30800 | R-454B
215668655 | 2.83 | No | No | COMFORTMAKER | HRCU-A-CB (Split System: Heat Pump with Remote Outdoor Unit-Air-Source) | Centrally-Ducted | C5H0V36*K*AAA* | EA*5X37M21A*+WALLCON | *80CTL0451712B* | 34000 | 17.5 | 9.5 | 9 | 35600 | 25400 | 71.35% | 1.86 | 30800 | R-454B
215668656 | 2.83 | No | No | DAY & NIGHT | HRCU-A-CB (Split System: Heat Pump with Remote Outdoor Unit-Air-Source) | Centrally-Ducted | C5H0V36*K*AAA* | EA*5X37M21A*+WALLCON | *80CTL0451712B* | 34000 | 17.5 | 9.5 | 9 | 35600 | 25400 | 71.35% | 1.86 | 30800 | R-454B
215668657 | 2.83 | No | No | KEEPRITE | HRCU-A-CB (Split System: Heat Pump with Remote Outdoor Unit-Air-Source) | Centrally-Ducted | C5H0V36*K*AAA* | EA*5X37M21A*+WALLCON | *80CTL0451712B* | 34000 | 17.5 | 9.5 | 9 | 35600 | 25400 | 71.35% | 1.86 | 30800 | R-454B
215668658 | 2.83 | No | No | KENMORE | HRCU-A-CB (Split System: Heat Pump with Remote Outdoor Unit-Air-Source) | Centrally-Ducted | (C,H,T)5H0V36*K*AAA* | EA*5X37M21A*+WALLCON | *80CTL0451712B* | 34000 | 17.5 | 9.5 | 9 | 35600 | 25400 | 71.35% | 1.86 | 30800 | R-454B
215668659 | 2.83 | No | No | TEMPSTAR | HRCU-A-CB (Split System: Heat Pump with Remote Outdoor Unit-Air-Source) | Centrally-Ducted | T5H0V36*K*AAA* | EA*5X37M21A*+WALLCON | *80CTL0451712B* | 34000 | 17.5 | 9.5 | 9 | 35600 | 25400 | 71.35% | 1.86 | 30800 | R-454B
215668660 | 2.87 | Yes | Yes | HEIL | HRCU-A-CB (Split System: Heat Pump with Remote Outdoor Unit-Air-Source) | Centrally-Ducted | H5H0V36*K*AAA* | EA*5X37M21A*+WALLCON | *80CTL0701716B* | 34400 | 18 | 10 | 9 | 35400 | 25200 | 71.19% | 1.9 | 30400 | R-454B
215668661 | 2.87 | Yes | Yes | AIRQUEST | HRCU-A-CB (Split System: Heat Pump with Remote Outdoor Unit-Air-Source) | Centrally-Ducted | H5H0V36*K*AAA* | EA*5X37M21A*+WALLCON | *80CTL0701716B* | 34400 | 18 | 10 | 9 | 35400 | 25200 | 71.19% | 1.9 | 30400 | R-454B
215668662 | 2.87 | Yes | Yes | ARCOAIRE | HRCU-A-CB (Split System: Heat Pump with Remote Outdoor Unit-Air-Source) | Centrally-Ducted | H5H0V36*K*AAA* | EA*5X37M21A*+WALLCON | *80CTL0701716B* | 34400 | 18 | 10 | 9 | 35400 | 25200 | 71.19% | 1.9 | 30400 | R-454B
215668663 | 2.87 | Yes | Yes | COMFORTMAKER | HRCU-A-CB (Split System: Heat Pump with Remote Outdoor Unit-Air-Source) | Centrally-Ducted | C5H0V36*K*AAA* | EA*5X37M21A*+WALLCON | *80CTL0701716B* | 34400 | 18 | 10 | 9 | 35400 | 25200 | 71.19% | 1.9 | 30400 | R-454B
215668664 | 2.87 | Yes | Yes | DAY & NIGHT | HRCU-A-CB (Split System: Heat Pump with Remote Outdoor Unit-Air-Source) | Centrally-Ducted | C5H0V36*K*AAA* | EA*5X37M21A*+WALLCON | *80CTL0701716B* | 34400 | 18 | 10 | 9 | 35400 | 25200 | 71.19% | 1.9 | 30400 | R-454B
215668665 | 2.87 | Yes | Yes | KEEPRITE | HRCU-A-CB (Split System: Heat Pump with Remote Outdoor Unit-Air-Source) | Centrally-Ducted | C5H0V36*K*AAA* | EA*5X37M21A*+WALLCON | *80CTL0701716B* | 34400 | 18 | 10 | 9 | 35400 | 25200 | 71.19% | 1.9 | 30400 | R-454B
215668666 | 2.87 | Yes | Yes | KENMORE | HRCU-A-CB (Split System: Heat Pump with Remote Outdoor Unit-Air-Source) | Centrally-Ducted | (C,H,T)5H0V36*K*AAA* | EA*5X37M21A*+WALLCON | *80CTL0701716B* | 34400 | 18 | 10 | 9 | 35400 | 25200 | 71.19% | 1.9 | 30400 | R-454B
215668667 | 2.87 | Yes | Yes | TEMPSTAR | HRCU-A-CB (Split System: Heat Pump with Remote Outdoor Unit-Air-Source) | Centrally-Ducted | T5H0V36*K*AAA* | EA*5X37M21A*+WALLCON | *80CTL0701716B* | 34400 | 18 | 10 | 9 | 35400 | 25200 | 71.19% | 1.9 | 30400 | R-454B
215668668 | 2.87 | Yes | Yes | HEIL | HRCU-A-CB (Split System: Heat Pump with Remote Outdoor Unit-Air-Source) | Centrally-Ducted | H5H0V36*K*AAA* | EA*5X37M21A*+WALLCON | *80CTL0702120B* | 34400 | 18 | 10 | 9 | 35400 | 25200 | 71.19% | 1.88 | 30400 | R-454B
215668669 | 2.87 | Yes | Yes | AIRQUEST | HRCU-A-CB (Split System: Heat Pump with Remote Outdoor Unit-Air-Source) | Centrally-Ducted | H5H0V36*K*AAA* | EA*5X37M21A*+WALLCON | *80CTL0702120B* | 34400 | 18 | 10 | 9 | 35400 | 25200 | 71.19% | 1.88 | 30400 | R-454B
215668670 | 2.87 | Yes | Yes | ARCOAIRE | HRCU-A-CB (Split System: Heat Pump with Remote Outdoor Unit-Air-Source) | Centrally-Ducted | H5H0V36*K*AAA* | EA*5X37M21A*+WALLCON | *80CTL0702120B* | 34400 | 18 | 10 | 9 | 35400 | 25200 | 71.19% | 1.88 | 30400 | R-454B
215668671 | 2.87 | Yes | Yes | COMFORTMAKER | HRCU-A-CB (Split System: Heat Pump with Remote Outdoor Unit-Air-Source) | Centrally-Ducted | C5H0V36*K*AAA* | EA*5X37M21A*+WALLCON | *80CTL0702120B* | 34400 | 18 | 10 | 9 | 35400 | 25200 | 71.19% | 1.88 | 30400 | R-454B
215668672 | 2.87 | Yes | Yes | DAY & NIGHT | HRCU-A-CB (Split System: Heat Pump with Remote Outdoor Unit-Air-Source) | Centrally-Ducted | C5H0V36*K*AAA* | EA*5X37M21A*+WALLCON | *80CTL0702120B* | 34400 | 18 | 10 | 9 | 35400 | 25200 | 71.19% | 1.88 | 30400 | R-454B
215668673 | 2.87 | Yes | Yes | KEEPRITE | HRCU-A-CB (Split System: Heat Pump with Remote Outdoor Unit-Air-Source) | Centrally-Ducted | C5H0V36*K*AAA* | EA*5X37M21A*+WALLCON | *80CTL0702120B* | 34400 | 18 | 10 | 9 | 35400 | 25200 | 71.19% | 1.88 | 30400 | R-454B
215668674 | 2.87 | Yes | Yes | KENMORE | HRCU-A-CB (Split System: Heat Pump with Remote Outdoor Unit-Air-Source) | Centrally-Ducted | (C,H,T)5H0V36*K*AAA* | EA*5X37M21A*+WALLCON | *80CTL0702120B* | 34400 | 18 | 10 | 9 | 35400 | 25200 | 71.19% | 1.88 | 30400 | R-454B
215668675 | 2.87 | Yes | Yes | TEMPSTAR | HRCU-A-CB (Split System: Heat Pump with Remote Outdoor Unit-Air-Source) | Centrally-Ducted | T5H0V36*K*AAA* | EA*5X37M21A*+WALLCON | *80CTL0702120B* | 34400 | 18 | 10 | 9 | 35400 | 25200 | 71.19% | 1.88 | 30400 | R-454B
215668676 | 2.87 | Yes | Yes | HEIL | HRCU-A-CB (Split System: Heat Pump with Remote Outdoor Unit-Air-Source) | Centrally-Ducted | H5H0V36*K*AAA* | EA*5X37M21A*+WALLCON | *80CTL0901716B* | 34400 | 18 | 10 | 9 | 35400 | 25200 | 71.19% | 1.88 | 30400 | R-454B
215668677 | 2.87 | Yes | Yes | AIRQUEST | HRCU-A-CB (Split System: Heat Pump with Remote Outdoor Unit-Air-Source) | Centrally-Ducted | H5H0V36*K*AAA* | EA*5X37M21A*+WALLCON | *80CTL0901716B* | 34400 | 18 | 10 | 9 | 35400 | 25200 | 71.19% | 1.88 | 30400 | R-454B
215668678 | 2.87 | Yes | Yes | ARCOAIRE | HRCU-A-CB (Split System: Heat Pump with Remote Outdoor Unit-Air-Source) | Centrally-Ducted | H5H0V36*K*AAA* | EA*5X37M21A*+WALLCON | *80CTL0901716B* | 34400 | 18 | 10 | 9 | 35400 | 25200 | 71.19% | 1.88 | 30400 | R-454B
215668679 | 2.87 | Yes | Yes | COMFORTMAKER | HRCU-A-CB (Split System: Heat Pump with Remote Outdoor Unit-Air-Source) | Centrally-Ducted | C5H0V36*K*AAA* | EA*5X37M21A*+WALLCON | *80CTL0901716B* | 34400 | 18 | 10 | 9 | 35400 | 25200 | 71.19% | 1.88 | 30400 | R-454B
215668680 | 2.87 | Yes | Yes | DAY & NIGHT | HRCU-A-CB (Split System: Heat Pump with Remote Outdoor Unit-Air-Source) | Centrally-Ducted | C5H0V36*K*AAA* | EA*5X37M21A*+WALLCON | *80CTL0901716B* | 34400 | 18 | 10 | 9 | 35400 | 25200 | 71.19% | 1.88 | 30400 | R-454B
215668681 | 2.87 | Yes | Yes | KEEPRITE | HRCU-A-CB (Split System: Heat Pump with Remote Outdoor Unit-Air-Source) | Centrally-Ducted | C5H0V36*K*AAA* | EA*5X37M21A*+WALLCON | *80CTL0901716B* | 34400 | 18 | 10 | 9 | 35400 | 25200 | 71.19% | 1.88 | 30400 | R-454B
215668682 | 2.87 | Yes | Yes | KENMORE | HRCU-A-CB (Split System: Heat Pump with Remote Outdoor Unit-Air-Source) | Centrally-Ducted | (C,H,T)5H0V36*K*AAA* | EA*5X37M21A*+WALLCON | *80CTL0901716B* | 34400 | 18 | 10 | 9 | 35400 | 25200 | 71.19% | 1.88 | 30400 | R-454B
215668683 | 2.87 | Yes | Yes | TEMPSTAR | HRCU-A-CB (Split System: Heat Pump with Remote Outdoor Unit-Air-Source) | Centrally-Ducted | T5H0V36*K*AAA* | EA*5X37M21A*+WALLCON | *80CTL0901716B* | 34400 | 18 | 10 | 9 | 35400 | 25200 | 71.19% | 1.88 | 30400 | R-454B
215668684 | 2.88 | Yes | Yes | HEIL | HRCU-A-CB (Split System: Heat Pump with Remote Outdoor Unit-Air-Source) | Centrally-Ducted | H5H0V36*K*AAA* | EA*5X37M21A*+WALLCON | *80CTL0902120B* | 34600 | 18 | 10 | 9 | 35200 | 25000 | 71.02% | 1.9 | 30400 | R-454B
215668685 | 2.88 | Yes | Yes | AIRQUEST | HRCU-A-CB (Split System: Heat Pump with Remote Outdoor Unit-Air-Source) | Centrally-Ducted | H5H0V36*K*AAA* | EA*5X37M21A*+WALLCON | *80CTL0902120B* | 34600 | 18 | 10 | 9 | 35200 | 25000 | 71.02% | 1.9 | 30400 | R-454B
215668686 | 2.88 | Yes | Yes | ARCOAIRE | HRCU-A-CB (Split System: Heat Pump with Remote Outdoor Unit-Air-Source) | Centrally-Ducted | H5H0V36*K*AAA* | EA*5X37M21A*+WALLCON | *80CTL0902120B* | 34600 | 18 | 10 | 9 | 35200 | 25000 | 71.02% | 1.9 | 30400 | R-454B
215668687 | 2.88 | Yes | Yes | COMFORTMAKER | HRCU-A-CB (Split System: Heat Pump with Remote Outdoor Unit-Air-Source) | Centrally-Ducted | C5H0V36*K*AAA* | EA*5X37M21A*+WALLCON | *80CTL0902120B* | 34600 | 18 | 10 | 9 | 35200 | 25000 | 71.02% | 1.9 | 30400 | R-454B
215668688 | 2.88 | Yes | Yes | DAY & NIGHT | HRCU-A-CB (Split System: Heat Pump with Remote Outdoor Unit-Air-Source) | Centrally-Ducted | C5H0V36*K*AAA* | EA*5X37M21A*+WALLCON | *80CTL0902120B* | 34600 | 18 | 10 | 9 | 35200 | 25000 | 71.02% | 1.9 | 30400 | R-454B
215668689 | 2.88 | Yes | Yes | KEEPRITE | HRCU-A-CB (Split System: Heat Pump with Remote Outdoor Unit-Air-Source) | Centrally-Ducted | C5H0V36*K*AAA* | EA*5X37M21A*+WALLCON | *80CTL0902120B* | 34600 | 18 | 10 | 9 | 35200 | 25000 | 71.02% | 1.9 | 30400 | R-454B
215668690 | 2.88 | Yes | Yes | KENMORE | HRCU-A-CB (Split System: Heat Pump with Remote Outdoor Unit-Air-Source) | Centrally-Ducted | (C,H,T)5H0V36*K*AAA* | EA*5X37M21A*+WALLCON | *80CTL0902120B* | 34600 | 18 | 10 | 9 | 35200 | 25000 | 71.02% | 1.9 | 30400 | R-454B
215668691 | 2.88 | Yes | Yes | TEMPSTAR | HRCU-A-CB (Split System: Heat Pump with Remote Outdoor Unit-Air-Source) | Centrally-Ducted | T5H0V36*K*AAA* | EA*5X37M21A*+WALLCON | *80CTL0902120B* | 34600 | 18 | 10 | 9 | 35200 | 25000 | 71.02% | 1.9 | 30400 | R-454B
215668692 | 2.88 | Yes | Yes | HEIL | HRCU-A-CB (Split System: Heat Pump with Remote Outdoor Unit-Air-Source) | Centrally-Ducted | H5H0V36*K*AAA* | EA*5X37M21A*+WALLCON | *80CTL1102120B* | 34600 | 18 | 10 | 9 | 35200 | 25000 | 71.02% | 1.9 | 30400 | R-454B
215668693 | 2.88 | Yes | Yes | AIRQUEST | HRCU-A-CB (Split System: Heat Pump with Remote Outdoor Unit-Air-Source) | Centrally-Ducted | H5H0V36*K*AAA* | EA*5X37M21A*+WALLCON | *80CTL1102120B* | 34600 | 18 | 10 | 9 | 35200 | 25000 | 71.02% | 1.9 | 30400 | R-454B
215668694 | 2.88 | Yes | Yes | ARCOAIRE | HRCU-A-CB (Split System: Heat Pump with Remote Outdoor Unit-Air-Source) | Centrally-Ducted | H5H0V36*K*AAA* | EA*5X37M21A*+WALLCON | *80CTL1102120B* | 34600 | 18 | 10 | 9 | 35200 | 25000 | 71.02% | 1.9 | 30400 | R-454B
215668695 | 2.88 | Yes | Yes | COMFORTMAKER | HRCU-A-CB (Split System: Heat Pump with Remote Outdoor Unit-Air-Source) | Centrally-Ducted | C5H0V36*K*AAA* | EA*5X37M21A*+WALLCON | *80CTL1102120B* | 34600 | 18 | 10 | 9 | 35200 | 25000 | 71.02% | 1.9 | 30400 | R-454B
215668696 | 2.88 | Yes | Yes | DAY & NIGHT | HRCU-A-CB (Split System: Heat Pump with Remote Outdoor Unit-Air-Source) | Centrally-Ducted | C5H0V36*K*AAA* | EA*5X37M21A*+WALLCON | *80CTL1102120B* | 34600 | 18 | 10 | 9 | 35200 | 25000 | 71.02% | 1.9 | 30400 | R-454B
215668697 | 2.88 | Yes | Yes | KEEPRITE | HRCU-A-CB (Split System: Heat Pump with Remote Outdoor Unit-Air-Source) | Centrally-Ducted | C5H0V36*K*AAA* | EA*5X37M21A*+WALLCON | *80CTL1102120B* | 34600 | 18 | 10 | 9 | 35200 | 25000 | 71.02% | 1.9 | 30400 | R-454B
215668698 | 2.88 | Yes | Yes | KENMORE | HRCU-A-CB (Split System: Heat Pump with Remote Outdoor Unit-Air-Source) | Centrally-Ducted | (C,H,T)5H0V36*K*AAA* | EA*5X37M21A*+WALLCON | *80CTL1102120B* | 34600 | 18 | 10 | 9 | 35200 | 25000 | 71.02% | 1.9 | 30400 | R-454B
215668699 | 2.88 | Yes | Yes | TEMPSTAR | HRCU-A-CB (Split System: Heat Pump with Remote Outdoor Unit-Air-Source) | Centrally-Ducted | T5H0V36*K*AAA* | EA*5X37M21A*+WALLCON | *80CTL1102120B* | 34600 | 18 | 10 | 9 | 35200 | 25000 | 71.02% | 1.9 | 30400 | R-454B
215668700 | 2.85 | No | No | HEIL | HRCU-A-CB (Split System: Heat Pump with Remote Outdoor Unit-Air-Source) | Centrally-Ducted | H5H0V36*K*AAA* | EA*5X37M21A*+WALLCON | *95CSU0601716B* | 34200 | 17.5 | 9.5 | 9 | 35400 | 25200 | 71.19% | 1.88 | 30600 | R-454B
215668701 | 2.85 | No | No | AIRQUEST | HRCU-A-CB (Split System: Heat Pump with Remote Outdoor Unit-Air-Source) | Centrally-Ducted | H5H0V36*K*AAA* | EA*5X37M21A*+WALLCON | *95CSU0601716B* | 34200 | 17.5 | 9.5 | 9 | 35400 | 25200 | 71.19% | 1.88 | 30600 | R-454B
215668702 | 2.85 | No | No | ARCOAIRE | HRCU-A-CB (Split System: Heat Pump with Remote Outdoor Unit-Air-Source) | Centrally-Ducted | H5H0V36*K*AAA* | EA*5X37M21A*+WALLCON | *95CSU0601716B* | 34200 | 17.5 | 9.5 | 9 | 35400 | 25200 | 71.19% | 1.88 | 30600 | R-454B
215668703 | 2.85 | No | No | COMFORTMAKER | HRCU-A-CB (Split System: Heat Pump with Remote Outdoor Unit-Air-Source) | Centrally-Ducted | C5H0V36*K*AAA* | EA*5X37M21A*+WALLCON | *95CSU0601716B* | 34200 | 17.5 | 9.5 | 9 | 35400 | 25200 | 71.19% | 1.88 | 30600 | R-454B
215668704 | 2.85 | No | No | DAY & NIGHT | HRCU-A-CB (Split System: Heat Pump with Remote Outdoor Unit-Air-Source) | Centrally-Ducted | C5H0V36*K*AAA* | EA*5X37M21A*+WALLCON | *95CSU0601716B* | 34200 | 17.5 | 9.5 | 9 | 35400 | 25200 | 71.19% | 1.88 | 30600 | R-454B
215668705 | 2.85 | No | No | KEEPRITE | HRCU-A-CB (Split System: Heat Pump with Remote Outdoor Unit-Air-Source) | Centrally-Ducted | C5H0V36*K*AAA* | EA*5X37M21A*+WALLCON | *95CSU0601716B* | 34200 | 17.5 | 9.5 | 9 | 35400 | 25200 | 71.19% | 1.88 | 30600 | R-454B
215668706 | 2.85 | No | No | KENMORE | HRCU-A-CB (Split System: Heat Pump with Remote Outdoor Unit-Air-Source) | Centrally-Ducted | (C,H,T)5H0V36*K*AAA* | EA*5X37M21A*+WALLCON | *95CSU0601716B* | 34200 | 17.5 | 9.5 | 9 | 35400 | 25200 | 71.19% | 1.88 | 30600 | R-454B
215668707 | 2.85 | No | No | TEMPSTAR | HRCU-A-CB (Split System: Heat Pump with Remote Outdoor Unit-Air-Source) | Centrally-Ducted | T5H0V36*K*AAA* | EA*5X37M21A*+WALLCON | *95CSU0601716B* | 34200 | 17.5 | 9.5 | 9 | 35400 | 25200 | 71.19% | 1.88 | 30600 | R-454B
215668708 | 2.87 | Yes | Yes | HEIL | HRCU-A-CB (Split System: Heat Pump with Remote Outdoor Unit-Air-Source) | Centrally-Ducted | H5H0V36*K*AAA* | EA*5X37M21A*+WALLCON | *95CSU0802120B* | 34400 | 17.5 | 10 | 9 | 35400 | 25200 | 71.19% | 1.9 | 30400 | R-454B
215668709 | 2.87 | Yes | Yes | AIRQUEST | HRCU-A-CB (Split System: Heat Pump with Remote Outdoor Unit-Air-Source) | Centrally-Ducted | H5H0V36*K*AAA* | EA*5X37M21A*+WALLCON | *95CSU0802120B* | 34400 | 17.5 | 10 | 9 | 35400 | 25200 | 71.19% | 1.9 | 30400 | R-454B
215668710 | 2.87 | Yes | Yes | ARCOAIRE | HRCU-A-CB (Split System: Heat Pump with Remote Outdoor Unit-Air-Source) | Centrally-Ducted | H5H0V36*K*AAA* | EA*5X37M21A*+WALLCON | *95CSU0802120B* | 34400 | 17.5 | 10 | 9 | 35400 | 25200 | 71.19% | 1.9 | 30400 | R-454B
215668711 | 2.87 | Yes | Yes | COMFORTMAKER | HRCU-A-CB (Split System: Heat Pump with Remote Outdoor Unit-Air-Source) | Centrally-Ducted | C5H0V36*K*AAA* | EA*5X37M21A*+WALLCON | *95CSU0802120B* | 34400 | 17.5 | 10 | 9 | 35400 | 25200 | 71.19% | 1.9 | 30400 | R-454B
215668712 | 2.87 | Yes | Yes | DAY & NIGHT | HRCU-A-CB (Split System: Heat Pump with Remote Outdoor Unit-Air-Source) | Centrally-Ducted | C5H0V36*K*AAA* | EA*5X37M21A*+WALLCON | *95CSU0802120B* | 34400 | 17.5 | 10 | 9 | 35400 | 25200 | 71.19% | 1.9 | 30400 | R-454B
215668713 | 2.87 | Yes | Yes | KEEPRITE | HRCU-A-CB (Split System: Heat Pump with Remote Outdoor Unit-Air-Source) | Centrally-Ducted | C5H0V36*K*AAA* | EA*5X37M21A*+WALLCON | *95CSU0802120B* | 34400 | 17.5 | 10 | 9 | 35400 | 25200 | 71.19% | 1.9 | 30400 | R-454B
215668714 | 2.87 | Yes | Yes | KENMORE | HRCU-A-CB (Split System: Heat Pump with Remote Outdoor Unit-Air-Source) | Centrally-Ducted | (C,H,T)5H0V36*K*AAA* | EA*5X37M21A*+WALLCON | *95CSU0802120B* | 34400 | 17.5 | 10 | 9 | 35400 | 25200 | 71.19% | 1.9 | 30400 | R-454B
215668715 | 2.87 | Yes | Yes | TEMPSTAR | HRCU-A-CB (Split System: Heat Pump with Remote Outdoor Unit-Air-Source) | Centrally-Ducted | T5H0V36*K*AAA* | EA*5X37M21A*+WALLCON | *95CSU0802120B* | 34400 | 17.5 | 10 | 9 | 35400 | 25200 | 71.19% | 1.9 | 30400 | R-454B
215668716 | 2.88 | Yes | Yes | HEIL | HRCU-A-CB (Split System: Heat Pump with Remote Outdoor Unit-Air-Source) | Centrally-Ducted | H5H0V36*K*AAA* | EA*5X37M21A*+WALLCON | *95CSU1002122B* | 34600 | 18 | 10 | 9 | 35200 | 25000 | 71.02% | 1.9 | 30400 | R-454B
215668717 | 2.88 | Yes | Yes | AIRQUEST | HRCU-A-CB (Split System: Heat Pump with Remote Outdoor Unit-Air-Source) | Centrally-Ducted | H5H0V36*K*AAA* | EA*5X37M21A*+WALLCON | *95CSU1002122B* | 34600 | 18 | 10 | 9 | 35200 | 25000 | 71.02% | 1.9 | 30400 | R-454B
215668718 | 2.88 | Yes | Yes | ARCOAIRE | HRCU-A-CB (Split System: Heat Pump with Remote Outdoor Unit-Air-Source) | Centrally-Ducted | H5H0V36*K*AAA* | EA*5X37M21A*+WALLCON | *95CSU1002122B* | 34600 | 18 | 10 | 9 | 35200 | 25000 | 71.02% | 1.9 | 30400 | R-454B
215668719 | 2.88 | Yes | Yes | COMFORTMAKER | HRCU-A-CB (Split System: Heat Pump with Remote Outdoor Unit-Air-Source) | Centrally-Ducted | C5H0V36*K*AAA* | EA*5X37M21A*+WALLCON | *95CSU1002122B* | 34600 | 18 | 10 | 9 | 35200 | 25000 | 71.02% | 1.9 | 30400 | R-454B
215668720 | 2.88 | Yes | Yes | DAY & NIGHT | HRCU-A-CB (Split System: Heat Pump with Remote Outdoor Unit-Air-Source) | Centrally-Ducted | C5H0V36*K*AAA* | EA*5X37M21A*+WALLCON | *95CSU1002122B* | 34600 | 18 | 10 | 9 | 35200 | 25000 | 71.02% | 1.9 | 30400 | R-454B
215668721 | 2.88 | Yes | Yes | KEEPRITE | HRCU-A-CB (Split System: Heat Pump with Remote Outdoor Unit-Air-Source) | Centrally-Ducted | C5H0V36*K*AAA* | EA*5X37M21A*+WALLCON | *95CSU1002122B* | 34600 | 18 | 10 | 9 | 35200 | 25000 | 71.02% | 1.9 | 30400 | R-454B
215668722 | 2.88 | Yes | Yes | KENMORE | HRCU-A-CB (Split System: Heat Pump with Remote Outdoor Unit-Air-Source) | Centrally-Ducted | (C,H,T)5H0V36*K*AAA* | EA*5X37M21A*+WALLCON | *95CSU1002122B* | 34600 | 18 | 10 | 9 | 35200 | 25000 | 71.02% | 1.9 | 30400 | R-454B
215668723 | 2.88 | Yes | Yes | TEMPSTAR | HRCU-A-CB (Split System: Heat Pump with Remote Outdoor Unit-Air-Source) | Centrally-Ducted | T5H0V36*K*AAA* | EA*5X37M21A*+WALLCON | *95CSU1002122B* | 34600 | 18 | 10 | 9 | 35200 | 25000 | 71.02% | 1.9 | 30400 | R-454B
215668724 | 2.85 | No | No | HEIL | HRCU-A-CB (Split System: Heat Pump with Remote Outdoor Unit-Air-Source) | Centrally-Ducted | H5H0V36*K*AAA* | EA*5X37M21A*+WALLCON | *97CMN0601714B* | 34200 | 17.5 | 9.5 | 9 | 35600 | 25400 | 71.35% | 1.88 | 30600 | R-454B
215668725 | 2.85 | No | No | AIRQUEST | HRCU-A-CB (Split System: Heat Pump with Remote Outdoor Unit-Air-Source) | Centrally-Ducted | H5H0V36*K*AAA* | EA*5X37M21A*+WALLCON | *97CMN0601714B* | 34200 | 17.5 | 9.5 | 9 | 35600 | 25400 | 71.35% | 1.88 | 30600 | R-454B
215668726 | 2.85 | No | No | ARCOAIRE | HRCU-A-CB (Split System: Heat Pump with Remote Outdoor Unit-Air-Source) | Centrally-Ducted | H5H0V36*K*AAA* | EA*5X37M21A*+WALLCON | *97CMN0601714B* | 34200 | 17.5 | 9.5 | 9 | 35600 | 25400 | 71.35% | 1.88 | 30600 | R-454B
215668727 | 2.85 | No | No | COMFORTMAKER | HRCU-A-CB (Split System: Heat Pump with Remote Outdoor Unit-Air-Source) | Centrally-Ducted | C5H0V36*K*AAA* | EA*5X37M21A*+WALLCON | *97CMN0601714B* | 34200 | 17.5 | 9.5 | 9 | 35600 | 25400 | 71.35% | 1.88 | 30600 | R-454B
215668728 | 2.85 | No | No | DAY & NIGHT | HRCU-A-CB (Split System: Heat Pump with Remote Outdoor Unit-Air-Source) | Centrally-Ducted | C5H0V36*K*AAA* | EA*5X37M21A*+WALLCON | *97CMN0601714B* | 34200 | 17.5 | 9.5 | 9 | 35600 | 25400 | 71.35% | 1.88 | 30600 | R-454B
215668729 | 2.85 | No | No | KEEPRITE | HRCU-A-CB (Split System: Heat Pump with Remote Outdoor Unit-Air-Source) | Centrally-Ducted | C5H0V36*K*AAA* | EA*5X37M21A*+WALLCON | *97CMN0601714B* | 34200 | 17.5 | 9.5 | 9 | 35600 | 25400 | 71.35% | 1.88 | 30600 | R-454B
215668730 | 2.85 | No | No | KENMORE | HRCU-A-CB (Split System: Heat Pump with Remote Outdoor Unit-Air-Source) | Centrally-Ducted | (C,H,T)5H0V36*K*AAA* | EA*5X37M21A*+WALLCON | *97CMN0601714B* | 34200 | 17.5 | 9.5 | 9 | 35600 | 25400 | 71.35% | 1.88 | 30600 | R-454B
215668731 | 2.85 | No | No | TEMPSTAR | HRCU-A-CB (Split System: Heat Pump with Remote Outdoor Unit-Air-Source) | Centrally-Ducted | T5H0V36*K*AAA* | EA*5X37M21A*+WALLCON | *97CMN0601714B* | 34200 | 17.5 | 9.5 | 9 | 35600 | 25400 | 71.35% | 1.88 | 30600 | R-454B
215668732 | 2.85 | No | No | HEIL | HRCU-A-CB (Split System: Heat Pump with Remote Outdoor Unit-Air-Source) | Centrally-Ducted | H5H0V36*K*AAA* | EA*5X37M21A*+WALLCON | *97CMN0602120B* | 34200 | 17.5 | 9.5 | 9 | 35400 | 25400 | 71.75% | 1.88 | 30600 | R-454B
215668733 | 2.85 | No | No | AIRQUEST | HRCU-A-CB (Split System: Heat Pump with Remote Outdoor Unit-Air-Source) | Centrally-Ducted | H5H0V36*K*AAA* | EA*5X37M21A*+WALLCON | *97CMN0602120B* | 34200 | 17.5 | 9.5 | 9 | 35400 | 25400 | 71.75% | 1.88 | 30600 | R-454B
215668734 | 2.85 | No | No | ARCOAIRE | HRCU-A-CB (Split System: Heat Pump with Remote Outdoor Unit-Air-Source) | Centrally-Ducted | H5H0V36*K*AAA* | EA*5X37M21A*+WALLCON | *97CMN0602120B* | 34200 | 17.5 | 9.5 | 9 | 35400 | 25400 | 71.75% | 1.88 | 30600 | R-454B
215668735 | 2.85 | No | No | COMFORTMAKER | HRCU-A-CB (Split System: Heat Pump with Remote Outdoor Unit-Air-Source) | Centrally-Ducted | C5H0V36*K*AAA* | EA*5X37M21A*+WALLCON | *97CMN0602120B* | 34200 | 17.5 | 9.5 | 9 | 35400 | 25400 | 71.75% | 1.88 | 30600 | R-454B
215668736 | 2.85 | No | No | DAY & NIGHT | HRCU-A-CB (Split System: Heat Pump with Remote Outdoor Unit-Air-Source) | Centrally-Ducted | C5H0V36*K*AAA* | EA*5X37M21A*+WALLCON | *97CMN0602120B* | 34200 | 17.5 | 9.5 | 9 | 35400 | 25400 | 71.75% | 1.88 | 30600 | R-454B
215668737 | 2.85 | No | No | KEEPRITE | HRCU-A-CB (Split System: Heat Pump with Remote Outdoor Unit-Air-Source) | Centrally-Ducted | C5H0V36*K*AAA* | EA*5X37M21A*+WALLCON | *97CMN0602120B* | 34200 | 17.5 | 9.5 | 9 | 35400 | 25400 | 71.75% | 1.88 | 30600 | R-454B
215668738 | 2.85 | No | No | KENMORE | HRCU-A-CB (Split System: Heat Pump with Remote Outdoor Unit-Air-Source) | Centrally-Ducted | (C,H,T)5H0V36*K*AAA* | EA*5X37M21A*+WALLCON | *97CMN0602120B* | 34200 | 17.5 | 9.5 | 9 | 35400 | 25400 | 71.75% | 1.88 | 30600 | R-454B
215668739 | 2.85 | No | No | TEMPSTAR | HRCU-A-CB (Split System: Heat Pump with Remote Outdoor Unit-Air-Source) | Centrally-Ducted | T5H0V36*K*AAA* | EA*5X37M21A*+WALLCON | *97CMN0602120B* | 34200 | 17.5 | 9.5 | 9 | 35400 | 25400 | 71.75% | 1.88 | 30600 | R-454B
215668740 | 2.85 | No | No | HEIL | HRCU-A-CB (Split System: Heat Pump with Remote Outdoor Unit-Air-Source) | Centrally-Ducted | H5H0V36*K*AAA* | EA*5X37M21A*+WALLCON | *97CMN0801714B* | 34200 | 17.5 | 9.5 | 9 | 35400 | 25400 | 71.75% | 1.88 | 30600 | R-454B
215668741 | 2.85 | No | No | AIRQUEST | HRCU-A-CB (Split System: Heat Pump with Remote Outdoor Unit-Air-Source) | Centrally-Ducted | H5H0V36*K*AAA* | EA*5X37M21A*+WALLCON | *97CMN0801714B* | 34200 | 17.5 | 9.5 | 9 | 35400 | 25400 | 71.75% | 1.88 | 30600 | R-454B
215668742 | 2.85 | No | No | ARCOAIRE | HRCU-A-CB (Split System: Heat Pump with Remote Outdoor Unit-Air-Source) | Centrally-Ducted | H5H0V36*K*AAA* | EA*5X37M21A*+WALLCON | *97CMN0801714B* | 34200 | 17.5 | 9.5 | 9 | 35400 | 25400 | 71.75% | 1.88 | 30600 | R-454B
215668743 | 2.85 | No | No | COMFORTMAKER | HRCU-A-CB (Split System: Heat Pump with Remote Outdoor Unit-Air-Source) | Centrally-Ducted | C5H0V36*K*AAA* | EA*5X37M21A*+WALLCON | *97CMN0801714B* | 34200 | 17.5 | 9.5 | 9 | 35400 | 25400 | 71.75% | 1.88 | 30600 | R-454B
215668744 | 2.85 | No | No | DAY & NIGHT | HRCU-A-CB (Split System: Heat Pump with Remote Outdoor Unit-Air-Source) | Centrally-Ducted | C5H0V36*K*AAA* | EA*5X37M21A*+WALLCON | *97CMN0801714B* | 34200 | 17.5 | 9.5 | 9 | 35400 | 25400 | 71.75% | 1.88 | 30600 | R-454B
215668745 | 2.85 | No | No | KEEPRITE | HRCU-A-CB (Split System: Heat Pump with Remote Outdoor Unit-Air-Source) | Centrally-Ducted | C5H0V36*K*AAA* | EA*5X37M21A*+WALLCON | *97CMN0801714B* | 34200 | 17.5 | 9.5 | 9 | 35400 | 25400 | 71.75% | 1.88 | 30600 | R-454B
215668746 | 2.85 | No | No | KENMORE | HRCU-A-CB (Split System: Heat Pump with Remote Outdoor Unit-Air-Source) | Centrally-Ducted | (C,H,T)5H0V36*K*AAA* | EA*5X37M21A*+WALLCON | *97CMN0801714B* | 34200 | 17.5 | 9.5 | 9 | 35400 | 25400 | 71.75% | 1.88 | 30600 | R-454B
215668747 | 2.85 | No | No | TEMPSTAR | HRCU-A-CB (Split System: Heat Pump with Remote Outdoor Unit-Air-Source) | Centrally-Ducted | T5H0V36*K*AAA* | EA*5X37M21A*+WALLCON | *97CMN0801714B* | 34200 | 17.5 | 9.5 | 9 | 35400 | 25400 | 71.75% | 1.88 | 30600 | R-454B
215668748 | 2.87 | Yes | No | HEIL | HRCU-A-CB (Split System: Heat Pump with Remote Outdoor Unit-Air-Source) | Centrally-Ducted | H5H0V36*K*AAA* | EA*5X37M21A*+WALLCON | *97CMN0802120B* | 34400 | 18 | 10 | 8.1 | 35400 | 25200 | 71.19% | 1.88 | 30400 | R-454B
215668749 | 2.87 | Yes | No | AIRQUEST | HRCU-A-CB (Split System: Heat Pump with Remote Outdoor Unit-Air-Source) | Centrally-Ducted | H5H0V36*K*AAA* | EA*5X37M21A*+WALLCON | *97CMN0802120B* | 34400 | 18 | 10 | 8.1 | 35400 | 25200 | 71.19% | 1.88 | 30400 | R-454B
215668750 | 2.87 | Yes | No | ARCOAIRE | HRCU-A-CB (Split System: Heat Pump with Remote Outdoor Unit-Air-Source) | Centrally-Ducted | H5H0V36*K*AAA* | EA*5X37M21A*+WALLCON | *97CMN0802120B* | 34400 | 18 | 10 | 8.1 | 35400 | 25200 | 71.19% | 1.88 | 30400 | R-454B
215668751 | 2.87 | Yes | No | COMFORTMAKER | HRCU-A-CB (Split System: Heat Pump with Remote Outdoor Unit-Air-Source) | Centrally-Ducted | C5H0V36*K*AAA* | EA*5X37M21A*+WALLCON | *97CMN0802120B* | 34400 | 18 | 10 | 8.1 | 35400 | 25200 | 71.19% | 1.88 | 30400 | R-454B
215668752 | 2.87 | Yes | No | DAY & NIGHT | HRCU-A-CB (Split System: Heat Pump with Remote Outdoor Unit-Air-Source) | Centrally-Ducted | C5H0V36*K*AAA* | EA*5X37M21A*+WALLCON | *97CMN0802120B* | 34400 | 18 | 10 | 8.1 | 35400 | 25200 | 71.19% | 1.88 | 30400 | R-454B
215668753 | 2.87 | Yes | No | KEEPRITE | HRCU-A-CB (Split System: Heat Pump with Remote Outdoor Unit-Air-Source) | Centrally-Ducted | C5H0V36*K*AAA* | EA*5X37M21A*+WALLCON | *97CMN0802120B* | 34400 | 18 | 10 | 8.1 | 35400 | 25200 | 71.19% | 1.88 | 30400 | R-454B
215668754 | 2.87 | Yes | No | KENMORE | HRCU-A-CB (Split System: Heat Pump with Remote Outdoor Unit-Air-Source) | Centrally-Ducted | (C,H,T)5H0V36*K*AAA* | EA*5X37M21A*+WALLCON | *97CMN0802120B* | 34400 | 18 | 10 | 8.1 | 35400 | 25200 | 71.19% | 1.88 | 30400 | R-454B
215668755 | 2.87 | Yes | No | TEMPSTAR | HRCU-A-CB (Split System: Heat Pump with Remote Outdoor Unit-Air-Source) | Centrally-Ducted | T5H0V36*K*AAA* | EA*5X37M21A*+WALLCON | *97CMN0802120B* | 34400 | 18 | 10 | 8.1 | 35400 | 25200 | 71.19% | 1.88 | 30400 | R-454B
215668756 | 2.88 | Yes | Yes | HEIL | HRCU-A-CB (Split System: Heat Pump with Remote Outdoor Unit-Air-Source) | Centrally-Ducted | H5H0V36*K*AAA* | EA*5X37M21A*+WALLCON | *97CMN1002122B* | 34600 | 18 | 10 | 9 | 35200 | 25000 | 71.02% | 1.9 | 30400 | R-454B
215668757 | 2.88 | Yes | Yes | AIRQUEST | HRCU-A-CB (Split System: Heat Pump with Remote Outdoor Unit-Air-Source) | Centrally-Ducted | H5H0V36*K*AAA* | EA*5X37M21A*+WALLCON | *97CMN1002122B* | 34600 | 18 | 10 | 9 | 35200 | 25000 | 71.02% | 1.9 | 30400 | R-454B
215668758 | 2.88 | Yes | Yes | ARCOAIRE | HRCU-A-CB (Split System: Heat Pump with Remote Outdoor Unit-Air-Source) | Centrally-Ducted | H5H0V36*K*AAA* | EA*5X37M21A*+WALLCON | *97CMN1002122B* | 34600 | 18 | 10 | 9 | 35200 | 25000 | 71.02% | 1.9 | 30400 | R-454B
215668759 | 2.88 | Yes | Yes | COMFORTMAKER | HRCU-A-CB (Split System: Heat Pump with Remote Outdoor Unit-Air-Source) | Centrally-Ducted | C5H0V36*K*AAA* | EA*5X37M21A*+WALLCON | *97CMN1002122B* | 34600 | 18 | 10 | 9 | 35200 | 25000 | 71.02% | 1.9 | 30400 | R-454B
215668760 | 2.88 | Yes | Yes | DAY & NIGHT | HRCU-A-CB (Split System: Heat Pump with Remote Outdoor Unit-Air-Source) | Centrally-Ducted | C5H0V36*K*AAA* | EA*5X37M21A*+WALLCON | *97CMN1002122B* | 34600 | 18 | 10 | 9 | 35200 | 25000 | 71.02% | 1.9 | 30400 | R-454B
215668761 | 2.88 | Yes | Yes | KEEPRITE | HRCU-A-CB (Split System: Heat Pump with Remote Outdoor Unit-Air-Source) | Centrally-Ducted | C5H0V36*K*AAA* | EA*5X37M21A*+WALLCON | *97CMN1002122B* | 34600 | 18 | 10 | 9 | 35200 | 25000 | 71.02% | 1.9 | 30400 | R-454B
215668762 | 2.88 | Yes | Yes | KENMORE | HRCU-A-CB (Split System: Heat Pump with Remote Outdoor Unit-Air-Source) | Centrally-Ducted | (C,H,T)5H0V36*K*AAA* | EA*5X37M21A*+WALLCON | *97CMN1002122B* | 34600 | 18 | 10 | 9 | 35200 | 25000 | 71.02% | 1.9 | 30400 | R-454B
215668763 | 2.88 | Yes | Yes | TEMPSTAR | HRCU-A-CB (Split System: Heat Pump with Remote Outdoor Unit-Air-Source) | Centrally-Ducted | T5H0V36*K*AAA* | EA*5X37M21A*+WALLCON | *97CMN1002122B* | 34600 | 18 | 10 | 9 | 35200 | 25000 | 71.02% | 1.9 | 30400 | R-454B
215668764 | 2.85 | No | No | HEIL | HRCU-A-CB (Split System: Heat Pump with Remote Outdoor Unit-Air-Source) | Centrally-Ducted | H5H0V36*K*AAA* | EA*5X37M21A*+WALLCON | *96CTN0601714B* | 34200 | 17.5 | 9.5 | 9 | 35400 | 25400 | 71.75% | 1.88 | 30600 | R-454B
215668765 | 2.85 | No | No | AIRQUEST | HRCU-A-CB (Split System: Heat Pump with Remote Outdoor Unit-Air-Source) | Centrally-Ducted | H5H0V36*K*AAA* | EA*5X37M21A*+WALLCON | *96CTN0601714B* | 34200 | 17.5 | 9.5 | 9 | 35400 | 25400 | 71.75% | 1.88 | 30600 | R-454B
215668766 | 2.85 | No | No | ARCOAIRE | HRCU-A-CB (Split System: Heat Pump with Remote Outdoor Unit-Air-Source) | Centrally-Ducted | H5H0V36*K*AAA* | EA*5X37M21A*+WALLCON | *96CTN0601714B* | 34200 | 17.5 | 9.5 | 9 | 35400 | 25400 | 71.75% | 1.88 | 30600 | R-454B
215668767 | 2.85 | No | No | COMFORTMAKER | HRCU-A-CB (Split System: Heat Pump with Remote Outdoor Unit-Air-Source) | Centrally-Ducted | C5H0V36*K*AAA* | EA*5X37M21A*+WALLCON | *96CTN0601714B* | 34200 | 17.5 | 9.5 | 9 | 35400 | 25400 | 71.75% | 1.88 | 30600 | R-454B
215668768 | 2.85 | No | No | DAY & NIGHT | HRCU-A-CB (Split System: Heat Pump with Remote Outdoor Unit-Air-Source) | Centrally-Ducted | C5H0V36*K*AAA* | EA*5X37M21A*+WALLCON | *96CTN0601714B* | 34200 | 17.5 | 9.5 | 9 | 35400 | 25400 | 71.75% | 1.88 | 30600 | R-454B
215668769 | 2.85 | No | No | KEEPRITE | HRCU-A-CB (Split System: Heat Pump with Remote Outdoor Unit-Air-Source) | Centrally-Ducted | C5H0V36*K*AAA* | EA*5X37M21A*+WALLCON | *96CTN0601714B* | 34200 | 17.5 | 9.5 | 9 | 35400 | 25400 | 71.75% | 1.88 | 30600 | R-454B
215668770 | 2.85 | No | No | KENMORE | HRCU-A-CB (Split System: Heat Pump with Remote Outdoor Unit-Air-Source) | Centrally-Ducted | (C,H,T)5H0V36*K*AAA* | EA*5X37M21A*+WALLCON | *96CTN0601714B* | 34200 | 17.5 | 9.5 | 9 | 35400 | 25400 | 71.75% | 1.88 | 30600 | R-454B
215668771 | 2.85 | No | No | TEMPSTAR | HRCU-A-CB (Split System: Heat Pump with Remote Outdoor Unit-Air-Source) | Centrally-Ducted | T5H0V36*K*AAA* | EA*5X37M21A*+WALLCON | *96CTN0601714B* | 34200 | 17.5 | 9.5 | 9 | 35400 | 25400 | 71.75% | 1.88 | 30600 | R-454B
215668772 | 2.87 | Yes | Yes | HEIL | HRCU-A-CB (Split System: Heat Pump with Remote Outdoor Unit-Air-Source) | Centrally-Ducted | H5H0V36*K*AAA* | EA*5X37M21A*+WALLCON | *96CTN0801714B* | 34400 | 18 | 10 | 9 | 35400 | 25200 | 71.19% | 1.9 | 30600 | R-454B
215668773 | 2.87 | Yes | Yes | AIRQUEST | HRCU-A-CB (Split System: Heat Pump with Remote Outdoor Unit-Air-Source) | Centrally-Ducted | H5H0V36*K*AAA* | EA*5X37M21A*+WALLCON | *96CTN0801714B* | 34400 | 18 | 10 | 9 | 35400 | 25200 | 71.19% | 1.9 | 30600 | R-454B
215668774 | 2.87 | Yes | Yes | ARCOAIRE | HRCU-A-CB (Split System: Heat Pump with Remote Outdoor Unit-Air-Source) | Centrally-Ducted | H5H0V36*K*AAA* | EA*5X37M21A*+WALLCON | *96CTN0801714B* | 34400 | 18 | 10 | 9 | 35400 | 25200 | 71.19% | 1.9 | 30600 | R-454B
215668775 | 2.87 | Yes | Yes | COMFORTMAKER | HRCU-A-CB (Split System: Heat Pump with Remote Outdoor Unit-Air-Source) | Centrally-Ducted | C5H0V36*K*AAA* | EA*5X37M21A*+WALLCON | *96CTN0801714B* | 34400 | 18 | 10 | 9 | 35400 | 25200 | 71.19% | 1.9 | 30600 | R-454B
215668776 | 2.87 | Yes | Yes | DAY & NIGHT | HRCU-A-CB (Split System: Heat Pump with Remote Outdoor Unit-Air-Source) | Centrally-Ducted | C5H0V36*K*AAA* | EA*5X37M21A*+WALLCON | *96CTN0801714B* | 34400 | 18 | 10 | 9 | 35400 | 25200 | 71.19% | 1.9 | 30600 | R-454B
215668777 | 2.87 | Yes | Yes | KEEPRITE | HRCU-A-CB (Split System: Heat Pump with Remote Outdoor Unit-Air-Source) | Centrally-Ducted | C5H0V36*K*AAA* | EA*5X37M21A*+WALLCON | *96CTN0801714B* | 34400 | 18 | 10 | 9 | 35400 | 25200 | 71.19% | 1.9 | 30600 | R-454B
215668778 | 2.87 | Yes | Yes | KENMORE | HRCU-A-CB (Split System: Heat Pump with Remote Outdoor Unit-Air-Source) | Centrally-Ducted | (C,H,T)5H0V36*K*AAA* | EA*5X37M21A*+WALLCON | *96CTN0801714B* | 34400 | 18 | 10 | 9 | 35400 | 25200 | 71.19% | 1.9 | 30600 | R-454B
215668779 | 2.87 | Yes | Yes | TEMPSTAR | HRCU-A-CB (Split System: Heat Pump with Remote Outdoor Unit-Air-Source) | Centrally-Ducted | T5H0V36*K*AAA* | EA*5X37M21A*+WALLCON | *96CTN0801714B* | 34400 | 18 | 10 | 9 | 35400 | 25200 | 71.19% | 1.9 | 30600 | R-454B
215668780 | 2.88 | Yes | Yes | HEIL | HRCU-A-CB (Split System: Heat Pump with Remote Outdoor Unit-Air-Source) | Centrally-Ducted | H5H0V36*K*AAA* | EA*5X37M21A*+WALLCON | *96CTN1002122B* | 34600 | 18 | 10 | 9 | 35200 | 25000 | 71.02% | 1.9 | 30400 | R-454B
215668781 | 2.88 | Yes | Yes | AIRQUEST | HRCU-A-CB (Split System: Heat Pump with Remote Outdoor Unit-Air-Source) | Centrally-Ducted | H5H0V36*K*AAA* | EA*5X37M21A*+WALLCON | *96CTN1002122B* | 34600 | 18 | 10 | 9 | 35200 | 25000 | 71.02% | 1.9 | 30400 | R-454B
215668782 | 2.88 | Yes | Yes | ARCOAIRE | HRCU-A-CB (Split System: Heat Pump with Remote Outdoor Unit-Air-Source) | Centrally-Ducted | H5H0V36*K*AAA* | EA*5X37M21A*+WALLCON | *96CTN1002122B* | 34600 | 18 | 10 | 9 | 35200 | 25000 | 71.02% | 1.9 | 30400 | R-454B
215668783 | 2.88 | Yes | Yes | COMFORTMAKER | HRCU-A-CB (Split System: Heat Pump with Remote Outdoor Unit-Air-Source) | Centrally-Ducted | C5H0V36*K*AAA* | EA*5X37M21A*+WALLCON | *96CTN1002122B* | 34600 | 18 | 10 | 9 | 35200 | 25000 | 71.02% | 1.9 | 30400 | R-454B
215668784 | 2.88 | Yes | Yes | DAY & NIGHT | HRCU-A-CB (Split System: Heat Pump with Remote Outdoor Unit-Air-Source) | Centrally-Ducted | C5H0V36*K*AAA* | EA*5X37M21A*+WALLCON | *96CTN1002122B* | 34600 | 18 | 10 | 9 | 35200 | 25000 | 71.02% | 1.9 | 30400 | R-454B
215668785 | 2.88 | Yes | Yes | KEEPRITE | HRCU-A-CB (Split System: Heat Pump with Remote Outdoor Unit-Air-Source) | Centrally-Ducted | C5H0V36*K*AAA* | EA*5X37M21A*+WALLCON | *96CTN1002122B* | 34600 | 18 | 10 | 9 | 35200 | 25000 | 71.02% | 1.9 | 30400 | R-454B
215668786 | 2.88 | Yes | Yes | KENMORE | HRCU-A-CB (Split System: Heat Pump with Remote Outdoor Unit-Air-Source) | Centrally-Ducted | (C,H,T)5H0V36*K*AAA* | EA*5X37M21A*+WALLCON | *96CTN1002122B* | 34600 | 18 | 10 | 9 | 35200 | 25000 | 71.02% | 1.9 | 30400 | R-454B
215668787 | 2.88 | Yes | Yes | TEMPSTAR | HRCU-A-CB (Split System: Heat Pump with Remote Outdoor Unit-Air-Source) | Centrally-Ducted | T5H0V36*K*AAA* | EA*5X37M21A*+WALLCON | *96CTN1002122B* | 34600 | 18 | 10 | 9 | 35200 | 25000 | 71.02% | 1.9 | 30400 | R-454B
215668788 | 2.75 | No | No | HEIL | HRCU-A-CB (Split System: Heat Pump with Remote Outdoor Unit-Air-Source) | Centrally-Ducted | H5H0V36*K*AAA* | EA*5X42M21A*+WALLCON | *80CSU0401712A* | 33000 | 17.5 | 9.5 | 9 | 35800 | 25600 | 71.51% | 1.86 | 31000 | R-454B
215668789 | 2.75 | No | No | AIRQUEST | HRCU-A-CB (Split System: Heat Pump with Remote Outdoor Unit-Air-Source) | Centrally-Ducted | H5H0V36*K*AAA* | EA*5X42M21A*+WALLCON | *80CSU0401712A* | 33000 | 17.5 | 9.5 | 9 | 35800 | 25600 | 71.51% | 1.86 | 31000 | R-454B
215668790 | 2.75 | No | No | ARCOAIRE | HRCU-A-CB (Split System: Heat Pump with Remote Outdoor Unit-Air-Source) | Centrally-Ducted | H5H0V36*K*AAA* | EA*5X42M21A*+WALLCON | *80CSU0401712A* | 33000 | 17.5 | 9.5 | 9 | 35800 | 25600 | 71.51% | 1.86 | 31000 | R-454B
215668791 | 2.75 | No | No | COMFORTMAKER | HRCU-A-CB (Split System: Heat Pump with Remote Outdoor Unit-Air-Source) | Centrally-Ducted | C5H0V36*K*AAA* | EA*5X42M21A*+WALLCON | *80CSU0401712A* | 33000 | 17.5 | 9.5 | 9 | 35800 | 25600 | 71.51% | 1.86 | 31000 | R-454B
215668792 | 2.75 | No | No | DAY & NIGHT | HRCU-A-CB (Split System: Heat Pump with Remote Outdoor Unit-Air-Source) | Centrally-Ducted | C5H0V36*K*AAA* | EA*5X42M21A*+WALLCON | *80CSU0401712A* | 33000 | 17.5 | 9.5 | 9 | 35800 | 25600 | 71.51% | 1.86 | 31000 | R-454B
215668793 | 2.75 | No | No | KEEPRITE | HRCU-A-CB (Split System: Heat Pump with Remote Outdoor Unit-Air-Source) | Centrally-Ducted | C5H0V36*K*AAA* | EA*5X42M21A*+WALLCON | *80CSU0401712A* | 33000 | 17.5 | 9.5 | 9 | 35800 | 25600 | 71.51% | 1.86 | 31000 | R-454B
215668794 | 2.75 | No | No | KENMORE | HRCU-A-CB (Split System: Heat Pump with Remote Outdoor Unit-Air-Source) | Centrally-Ducted | (C,H,T)5H0V36*K*AAA* | EA*5X42M21A*+WALLCON | *80CSU0401712A* | 33000 | 17.5 | 9.5 | 9 | 35800 | 25600 | 71.51% | 1.86 | 31000 | R-454B
215668795 | 2.75 | No | No | TEMPSTAR | HRCU-A-CB (Split System: Heat Pump with Remote Outdoor Unit-Air-Source) | Centrally-Ducted | T5H0V36*K*AAA* | EA*5X42M21A*+WALLCON | *80CSU0401712A* | 33000 | 17.5 | 9.5 | 9 | 35800 | 25600 | 71.51% | 1.86 | 31000 | R-454B
215668796 | 2.75 | No | No | HEIL | HRCU-A-CB (Split System: Heat Pump with Remote Outdoor Unit-Air-Source) | Centrally-Ducted | H5H0V36*K*AAA* | EA*5X42M21A*+WALLCON | *80CSU0601716A* | 33000 | 17.5 | 9.5 | 8.5 | 35800 | 25600 | 71.51% | 1.86 | 31000 | R-454B
215668797 | 2.75 | No | No | AIRQUEST | HRCU-A-CB (Split System: Heat Pump with Remote Outdoor Unit-Air-Source) | Centrally-Ducted | H5H0V36*K*AAA* | EA*5X42M21A*+WALLCON | *80CSU0601716A* | 33000 | 17.5 | 9.5 | 8.5 | 35800 | 25600 | 71.51% | 1.86 | 31000 | R-454B
215668798 | 2.75 | No | No | ARCOAIRE | HRCU-A-CB (Split System: Heat Pump with Remote Outdoor Unit-Air-Source) | Centrally-Ducted | H5H0V36*K*AAA* | EA*5X42M21A*+WALLCON | *80CSU0601716A* | 33000 | 17.5 | 9.5 | 8.5 | 35800 | 25600 | 71.51% | 1.86 | 31000 | R-454B
215668799 | 2.75 | No | No | COMFORTMAKER | HRCU-A-CB (Split System: Heat Pump with Remote Outdoor Unit-Air-Source) | Centrally-Ducted | C5H0V36*K*AAA* | EA*5X42M21A*+WALLCON | *80CSU0601716A* | 33000 | 17.5 | 9.5 | 8.5 | 35800 | 25600 | 71.51% | 1.86 | 31000 | R-454B
215668800 | 2.75 | No | No | DAY & NIGHT | HRCU-A-CB (Split System: Heat Pump with Remote Outdoor Unit-Air-Source) | Centrally-Ducted | C5H0V36*K*AAA* | EA*5X42M21A*+WALLCON | *80CSU0601716A* | 33000 | 17.5 | 9.5 | 8.5 | 35800 | 25600 | 71.51% | 1.86 | 31000 | R-454B
215668801 | 2.75 | No | No | KEEPRITE | HRCU-A-CB (Split System: Heat Pump with Remote Outdoor Unit-Air-Source) | Centrally-Ducted | C5H0V36*K*AAA* | EA*5X42M21A*+WALLCON | *80CSU0601716A* | 33000 | 17.5 | 9.5 | 8.5 | 35800 | 25600 | 71.51% | 1.86 | 31000 | R-454B
215668802 | 2.75 | No | No | KENMORE | HRCU-A-CB (Split System: Heat Pump with Remote Outdoor Unit-Air-Source) | Centrally-Ducted | (C,H,T)5H0V36*K*AAA* | EA*5X42M21A*+WALLCON | *80CSU0601716A* | 33000 | 17.5 | 9.5 | 8.5 | 35800 | 25600 | 71.51% | 1.86 | 31000 | R-454B
215668803 | 2.75 | No | No | TEMPSTAR | HRCU-A-CB (Split System: Heat Pump with Remote Outdoor Unit-Air-Source) | Centrally-Ducted | T5H0V36*K*AAA* | EA*5X42M21A*+WALLCON | *80CSU0601716A* | 33000 | 17.5 | 9.5 | 8.5 | 35800 | 25600 | 71.51% | 1.86 | 31000 | R-454B
215668804 | 2.75 | No | No | HEIL | HRCU-A-CB (Split System: Heat Pump with Remote Outdoor Unit-Air-Source) | Centrally-Ducted | H5H0V36*K*AAA* | EA*5X42M21A*+WALLCON | *80CSU1002120A* | 33000 | 17.5 | 9.5 | 8.5 | 35800 | 25600 | 71.51% | 1.86 | 31000 | R-454B
215668805 | 2.75 | No | No | AIRQUEST | HRCU-A-CB (Split System: Heat Pump with Remote Outdoor Unit-Air-Source) | Centrally-Ducted | H5H0V36*K*AAA* | EA*5X42M21A*+WALLCON | *80CSU1002120A* | 33000 | 17.5 | 9.5 | 8.5 | 35800 | 25600 | 71.51% | 1.86 | 31000 | R-454B
215668806 | 2.75 | No | No | ARCOAIRE | HRCU-A-CB (Split System: Heat Pump with Remote Outdoor Unit-Air-Source) | Centrally-Ducted | H5H0V36*K*AAA* | EA*5X42M21A*+WALLCON | *80CSU1002120A* | 33000 | 17.5 | 9.5 | 8.5 | 35800 | 25600 | 71.51% | 1.86 | 31000 | R-454B
215668807 | 2.75 | No | No | COMFORTMAKER | HRCU-A-CB (Split System: Heat Pump with Remote Outdoor Unit-Air-Source) | Centrally-Ducted | C5H0V36*K*AAA* | EA*5X42M21A*+WALLCON | *80CSU1002120A* | 33000 | 17.5 | 9.5 | 8.5 | 35800 | 25600 | 71.51% | 1.86 | 31000 | R-454B
215668808 | 2.75 | No | No | DAY & NIGHT | HRCU-A-CB (Split System: Heat Pump with Remote Outdoor Unit-Air-Source) | Centrally-Ducted | C5H0V36*K*AAA* | EA*5X42M21A*+WALLCON | *80CSU1002120A* | 33000 | 17.5 | 9.5 | 8.5 | 35800 | 25600 | 71.51% | 1.86 | 31000 | R-454B
215668809 | 2.75 | No | No | KEEPRITE | HRCU-A-CB (Split System: Heat Pump with Remote Outdoor Unit-Air-Source) | Centrally-Ducted | C5H0V36*K*AAA* | EA*5X42M21A*+WALLCON | *80CSU1002120A* | 33000 | 17.5 | 9.5 | 8.5 | 35800 | 25600 | 71.51% | 1.86 | 31000 | R-454B
215668810 | 2.75 | No | No | KENMORE | HRCU-A-CB (Split System: Heat Pump with Remote Outdoor Unit-Air-Source) | Centrally-Ducted | (C,H,T)5H0V36*K*AAA* | EA*5X42M21A*+WALLCON | *80CSU1002120A* | 33000 | 17.5 | 9.5 | 8.5 | 35800 | 25600 | 71.51% | 1.86 | 31000 | R-454B
215668811 | 2.75 | No | No | TEMPSTAR | HRCU-A-CB (Split System: Heat Pump with Remote Outdoor Unit-Air-Source) | Centrally-Ducted | T5H0V36*K*AAA* | EA*5X42M21A*+WALLCON | *80CSU1002120A* | 33000 | 17.5 | 9.5 | 8.5 | 35800 | 25600 | 71.51% | 1.86 | 31000 | R-454B
215668820 | 2.75 | No | No | HEIL | HRCU-A-CB (Split System: Heat Pump with Remote Outdoor Unit-Air-Source) | Centrally-Ducted | H5H0V36*K*AAA* | EA*5X42M21A*+WALLCON | *80CTL0701716B* | 33000 | 17.5 | 9.5 | 9 | 36000 | 25800 | 71.67% | 1.86 | 31000 | R-454B
215668821 | 2.75 | No | No | AIRQUEST | HRCU-A-CB (Split System: Heat Pump with Remote Outdoor Unit-Air-Source) | Centrally-Ducted | H5H0V36*K*AAA* | EA*5X42M21A*+WALLCON | *80CTL0701716B* | 33000 | 17.5 | 9.5 | 9 | 36000 | 25800 | 71.67% | 1.86 | 31000 | R-454B
215668822 | 2.75 | No | No | ARCOAIRE | HRCU-A-CB (Split System: Heat Pump with Remote Outdoor Unit-Air-Source) | Centrally-Ducted | H5H0V36*K*AAA* | EA*5X42M21A*+WALLCON | *80CTL0701716B* | 33000 | 17.5 | 9.5 | 9 | 36000 | 25800 | 71.67% | 1.86 | 31000 | R-454B
215668823 | 2.75 | No | No | COMFORTMAKER | HRCU-A-CB (Split System: Heat Pump with Remote Outdoor Unit-Air-Source) | Centrally-Ducted | C5H0V36*K*AAA* | EA*5X42M21A*+WALLCON | *80CTL0701716B* | 33000 | 17.5 | 9.5 | 9 | 36000 | 25800 | 71.67% | 1.86 | 31000 | R-454B
215668824 | 2.75 | No | No | DAY & NIGHT | HRCU-A-CB (Split System: Heat Pump with Remote Outdoor Unit-Air-Source) | Centrally-Ducted | C5H0V36*K*AAA* | EA*5X42M21A*+WALLCON | *80CTL0701716B* | 33000 | 17.5 | 9.5 | 9 | 36000 | 25800 | 71.67% | 1.86 | 31000 | R-454B
215668825 | 2.75 | No | No | KEEPRITE | HRCU-A-CB (Split System: Heat Pump with Remote Outdoor Unit-Air-Source) | Centrally-Ducted | C5H0V36*K*AAA* | EA*5X42M21A*+WALLCON | *80CTL0701716B* | 33000 | 17.5 | 9.5 | 9 | 36000 | 25800 | 71.67% | 1.86 | 31000 | R-454B
215668826 | 2.75 | No | No | KENMORE | HRCU-A-CB (Split System: Heat Pump with Remote Outdoor Unit-Air-Source) | Centrally-Ducted | (C,H,T)5H0V36*K*AAA* | EA*5X42M21A*+WALLCON | *80CTL0701716B* | 33000 | 17.5 | 9.5 | 9 | 36000 | 25800 | 71.67% | 1.86 | 31000 | R-454B
215668827 | 2.75 | No | No | TEMPSTAR | HRCU-A-CB (Split System: Heat Pump with Remote Outdoor Unit-Air-Source) | Centrally-Ducted | T5H0V36*K*AAA* | EA*5X42M21A*+WALLCON | *80CTL0701716B* | 33000 | 17.5 | 9.5 | 9 | 36000 | 25800 | 71.67% | 1.86 | 31000 | R-454B
215668828 | 2.75 | Yes | Yes | HEIL | HRCU-A-CB (Split System: Heat Pump with Remote Outdoor Unit-Air-Source) | Centrally-Ducted | H5H0V36*K*AAA* | EA*5X42M21A*+WALLCON | *80CTL0702120B* | 33000 | 17.5 | 10 | 9 | 35800 | 25600 | 71.51% | 1.86 | 31000 | R-454B
215668829 | 2.75 | Yes | Yes | AIRQUEST | HRCU-A-CB (Split System: Heat Pump with Remote Outdoor Unit-Air-Source) | Centrally-Ducted | H5H0V36*K*AAA* | EA*5X42M21A*+WALLCON | *80CTL0702120B* | 33000 | 17.5 | 10 | 9 | 35800 | 25600 | 71.51% | 1.86 | 31000 | R-454B
215668830 | 2.75 | Yes | Yes | ARCOAIRE | HRCU-A-CB (Split System: Heat Pump with Remote Outdoor Unit-Air-Source) | Centrally-Ducted | H5H0V36*K*AAA* | EA*5X42M21A*+WALLCON | *80CTL0702120B* | 33000 | 17.5 | 10 | 9 | 35800 | 25600 | 71.51% | 1.86 | 31000 | R-454B
215668831 | 2.75 | Yes | Yes | COMFORTMAKER | HRCU-A-CB (Split System: Heat Pump with Remote Outdoor Unit-Air-Source) | Centrally-Ducted | C5H0V36*K*AAA* | EA*5X42M21A*+WALLCON | *80CTL0702120B* | 33000 | 17.5 | 10 | 9 | 35800 | 25600 | 71.51% | 1.86 | 31000 | R-454B
215668832 | 2.75 | Yes | Yes | DAY & NIGHT | HRCU-A-CB (Split System: Heat Pump with Remote Outdoor Unit-Air-Source) | Centrally-Ducted | C5H0V36*K*AAA* | EA*5X42M21A*+WALLCON | *80CTL0702120B* | 33000 | 17.5 | 10 | 9 | 35800 | 25600 | 71.51% | 1.86 | 31000 | R-454B
215668833 | 2.75 | Yes | Yes | KEEPRITE | HRCU-A-CB (Split System: Heat Pump with Remote Outdoor Unit-Air-Source) | Centrally-Ducted | C5H0V36*K*AAA* | EA*5X42M21A*+WALLCON | *80CTL0702120B* | 33000 | 17.5 | 10 | 9 | 35800 | 25600 | 71.51% | 1.86 | 31000 | R-454B
215668834 | 2.75 | Yes | Yes | KENMORE | HRCU-A-CB (Split System: Heat Pump with Remote Outdoor Unit-Air-Source) | Centrally-Ducted | (C,H,T)5H0V36*K*AAA* | EA*5X42M21A*+WALLCON | *80CTL0702120B* | 33000 | 17.5 | 10 | 9 | 35800 | 25600 | 71.51% | 1.86 | 31000 | R-454B
215668835 | 2.75 | Yes | Yes | TEMPSTAR | HRCU-A-CB (Split System: Heat Pump with Remote Outdoor Unit-Air-Source) | Centrally-Ducted | T5H0V36*K*AAA* | EA*5X42M21A*+WALLCON | *80CTL0702120B* | 33000 | 17.5 | 10 | 9 | 35800 | 25600 | 71.51% | 1.86 | 31000 | R-454B
215668836 | 2.77 | Yes | Yes | HEIL | HRCU-A-CB (Split System: Heat Pump with Remote Outdoor Unit-Air-Source) | Centrally-Ducted | H5H0V36*K*AAA* | EA*5X42M21A*+WALLCON | *80CTL0901716B* | 33200 | 18 | 10 | 9 | 35800 | 25600 | 71.51% | 1.86 | 31000 | R-454B
215668837 | 2.77 | Yes | Yes | AIRQUEST | HRCU-A-CB (Split System: Heat Pump with Remote Outdoor Unit-Air-Source) | Centrally-Ducted | H5H0V36*K*AAA* | EA*5X42M21A*+WALLCON | *80CTL0901716B* | 33200 | 18 | 10 | 9 | 35800 | 25600 | 71.51% | 1.86 | 31000 | R-454B
215668838 | 2.77 | Yes | Yes | ARCOAIRE | HRCU-A-CB (Split System: Heat Pump with Remote Outdoor Unit-Air-Source) | Centrally-Ducted | H5H0V36*K*AAA* | EA*5X42M21A*+WALLCON | *80CTL0901716B* | 33200 | 18 | 10 | 9 | 35800 | 25600 | 71.51% | 1.86 | 31000 | R-454B
215668839 | 2.77 | Yes | Yes | COMFORTMAKER | HRCU-A-CB (Split System: Heat Pump with Remote Outdoor Unit-Air-Source) | Centrally-Ducted | C5H0V36*K*AAA* | EA*5X42M21A*+WALLCON | *80CTL0901716B* | 33200 | 18 | 10 | 9 | 35800 | 25600 | 71.51% | 1.86 | 31000 | R-454B
215668840 | 2.77 | Yes | Yes | DAY & NIGHT | HRCU-A-CB (Split System: Heat Pump with Remote Outdoor Unit-Air-Source) | Centrally-Ducted | C5H0V36*K*AAA* | EA*5X42M21A*+WALLCON | *80CTL0901716B* | 33200 | 18 | 10 | 9 | 35800 | 25600 | 71.51% | 1.86 | 31000 | R-454B
215668841 | 2.77 | Yes | Yes | KEEPRITE | HRCU-A-CB (Split System: Heat Pump with Remote Outdoor Unit-Air-Source) | Centrally-Ducted | C5H0V36*K*AAA* | EA*5X42M21A*+WALLCON | *80CTL0901716B* | 33200 | 18 | 10 | 9 | 35800 | 25600 | 71.51% | 1.86 | 31000 | R-454B
215668842 | 2.77 | Yes | Yes | KENMORE | HRCU-A-CB (Split System: Heat Pump with Remote Outdoor Unit-Air-Source) | Centrally-Ducted | (C,H,T)5H0V36*K*AAA* | EA*5X42M21A*+WALLCON | *80CTL0901716B* | 33200 | 18 | 10 | 9 | 35800 | 25600 | 71.51% | 1.86 | 31000 | R-454B
215668843 | 2.77 | Yes | Yes | TEMPSTAR | HRCU-A-CB (Split System: Heat Pump with Remote Outdoor Unit-Air-Source) | Centrally-Ducted | T5H0V36*K*AAA* | EA*5X42M21A*+WALLCON | *80CTL0901716B* | 33200 | 18 | 10 | 9 | 35800 | 25600 | 71.51% | 1.86 | 31000 | R-454B
215668844 | 2.77 | Yes | Yes | HEIL | HRCU-A-CB (Split System: Heat Pump with Remote Outdoor Unit-Air-Source) | Centrally-Ducted | H5H0V36*K*AAA* | EA*5X42M21A*+WALLCON | *80CTL0902120B* | 33200 | 18 | 10 | 9 | 35800 | 25600 | 71.51% | 1.86 | 30800 | R-454B
215668845 | 2.77 | Yes | Yes | AIRQUEST | HRCU-A-CB (Split System: Heat Pump with Remote Outdoor Unit-Air-Source) | Centrally-Ducted | H5H0V36*K*AAA* | EA*5X42M21A*+WALLCON | *80CTL0902120B* | 33200 | 18 | 10 | 9 | 35800 | 25600 | 71.51% | 1.86 | 30800 | R-454B
215668846 | 2.77 | Yes | Yes | ARCOAIRE | HRCU-A-CB (Split System: Heat Pump with Remote Outdoor Unit-Air-Source) | Centrally-Ducted | H5H0V36*K*AAA* | EA*5X42M21A*+WALLCON | *80CTL0902120B* | 33200 | 18 | 10 | 9 | 35800 | 25600 | 71.51% | 1.86 | 30800 | R-454B
215668847 | 2.77 | Yes | Yes | COMFORTMAKER | HRCU-A-CB (Split System: Heat Pump with Remote Outdoor Unit-Air-Source) | Centrally-Ducted | C5H0V36*K*AAA* | EA*5X42M21A*+WALLCON | *80CTL0902120B* | 33200 | 18 | 10 | 9 | 35800 | 25600 | 71.51% | 1.86 | 30800 | R-454B
215668848 | 2.77 | Yes | Yes | DAY & NIGHT | HRCU-A-CB (Split System: Heat Pump with Remote Outdoor Unit-Air-Source) | Centrally-Ducted | C5H0V36*K*AAA* | EA*5X42M21A*+WALLCON | *80CTL0902120B* | 33200 | 18 | 10 | 9 | 35800 | 25600 | 71.51% | 1.86 | 30800 | R-454B
215668849 | 2.77 | Yes | Yes | KEEPRITE | HRCU-A-CB (Split System: Heat Pump with Remote Outdoor Unit-Air-Source) | Centrally-Ducted | C5H0V36*K*AAA* | EA*5X42M21A*+WALLCON | *80CTL0902120B* | 33200 | 18 | 10 | 9 | 35800 | 25600 | 71.51% | 1.86 | 30800 | R-454B
215668850 | 2.77 | Yes | Yes | KENMORE | HRCU-A-CB (Split System: Heat Pump with Remote Outdoor Unit-Air-Source) | Centrally-Ducted | (C,H,T)5H0V36*K*AAA* | EA*5X42M21A*+WALLCON | *80CTL0902120B* | 33200 | 18 | 10 | 9 | 35800 | 25600 | 71.51% | 1.86 | 30800 | R-454B
215668851 | 2.77 | Yes | Yes | TEMPSTAR | HRCU-A-CB (Split System: Heat Pump with Remote Outdoor Unit-Air-Source) | Centrally-Ducted | T5H0V36*K*AAA* | EA*5X42M21A*+WALLCON | *80CTL0902120B* | 33200 | 18 | 10 | 9 | 35800 | 25600 | 71.51% | 1.86 | 30800 | R-454B
215668852 | 2.77 | Yes | Yes | HEIL | HRCU-A-CB (Split System: Heat Pump with Remote Outdoor Unit-Air-Source) | Centrally-Ducted | H5H0V36*K*AAA* | EA*5X42M21A*+WALLCON | *80CTL1102120B* | 33200 | 18 | 10 | 9 | 35800 | 25600 | 71.51% | 1.84 | 30800 | R-454B
215668853 | 2.77 | Yes | Yes | AIRQUEST | HRCU-A-CB (Split System: Heat Pump with Remote Outdoor Unit-Air-Source) | Centrally-Ducted | H5H0V36*K*AAA* | EA*5X42M21A*+WALLCON | *80CTL1102120B* | 33200 | 18 | 10 | 9 | 35800 | 25600 | 71.51% | 1.84 | 30800 | R-454B
215668854 | 2.77 | Yes | Yes | ARCOAIRE | HRCU-A-CB (Split System: Heat Pump with Remote Outdoor Unit-Air-Source) | Centrally-Ducted | H5H0V36*K*AAA* | EA*5X42M21A*+WALLCON | *80CTL1102120B* | 33200 | 18 | 10 | 9 | 35800 | 25600 | 71.51% | 1.84 | 30800 | R-454B
215668855 | 2.77 | Yes | Yes | COMFORTMAKER | HRCU-A-CB (Split System: Heat Pump with Remote Outdoor Unit-Air-Source) | Centrally-Ducted | C5H0V36*K*AAA* | EA*5X42M21A*+WALLCON | *80CTL1102120B* | 33200 | 18 | 10 | 9 | 35800 | 25600 | 71.51% | 1.84 | 30800 | R-454B
215668856 | 2.77 | Yes | Yes | DAY & NIGHT | HRCU-A-CB (Split System: Heat Pump with Remote Outdoor Unit-Air-Source) | Centrally-Ducted | C5H0V36*K*AAA* | EA*5X42M21A*+WALLCON | *80CTL1102120B* | 33200 | 18 | 10 | 9 | 35800 | 25600 | 71.51% | 1.84 | 30800 | R-454B
215668857 | 2.77 | Yes | Yes | KEEPRITE | HRCU-A-CB (Split System: Heat Pump with Remote Outdoor Unit-Air-Source) | Centrally-Ducted | C5H0V36*K*AAA* | EA*5X42M21A*+WALLCON | *80CTL1102120B* | 33200 | 18 | 10 | 9 | 35800 | 25600 | 71.51% | 1.84 | 30800 | R-454B
215668858 | 2.77 | Yes | Yes | KENMORE | HRCU-A-CB (Split System: Heat Pump with Remote Outdoor Unit-Air-Source) | Centrally-Ducted | (C,H,T)5H0V36*K*AAA* | EA*5X42M21A*+WALLCON | *80CTL1102120B* | 33200 | 18 | 10 | 9 | 35800 | 25600 | 71.51% | 1.84 | 30800 | R-454B
215668859 | 2.77 | Yes | Yes | TEMPSTAR | HRCU-A-CB (Split System: Heat Pump with Remote Outdoor Unit-Air-Source) | Centrally-Ducted | T5H0V36*K*AAA* | EA*5X42M21A*+WALLCON | *80CTL1102120B* | 33200 | 18 | 10 | 9 | 35800 | 25600 | 71.51% | 1.84 | 30800 | R-454B
215668868 | 2.77 | No | No | HEIL | HRCU-A-CB (Split System: Heat Pump with Remote Outdoor Unit-Air-Source) | Centrally-Ducted | H5H0V36*K*AAA* | EA*5X42M21A*+WALLCON | *95CSU0802120B* | 33200 | 17.5 | 9.5 | 8.5 | 35800 | 25600 | 71.51% | 1.86 | 31000 | R-454B
215668869 | 2.77 | No | No | AIRQUEST | HRCU-A-CB (Split System: Heat Pump with Remote Outdoor Unit-Air-Source) | Centrally-Ducted | H5H0V36*K*AAA* | EA*5X42M21A*+WALLCON | *95CSU0802120B* | 33200 | 17.5 | 9.5 | 8.5 | 35800 | 25600 | 71.51% | 1.86 | 31000 | R-454B
215668870 | 2.77 | No | No | ARCOAIRE | HRCU-A-CB (Split System: Heat Pump with Remote Outdoor Unit-Air-Source) | Centrally-Ducted | H5H0V36*K*AAA* | EA*5X42M21A*+WALLCON | *95CSU0802120B* | 33200 | 17.5 | 9.5 | 8.5 | 35800 | 25600 | 71.51% | 1.86 | 31000 | R-454B
215668871 | 2.77 | No | No | COMFORTMAKER | HRCU-A-CB (Split System: Heat Pump with Remote Outdoor Unit-Air-Source) | Centrally-Ducted | C5H0V36*K*AAA* | EA*5X42M21A*+WALLCON | *95CSU0802120B* | 33200 | 17.5 | 9.5 | 8.5 | 35800 | 25600 | 71.51% | 1.86 | 31000 | R-454B
215668872 | 2.77 | No | No | DAY & NIGHT | HRCU-A-CB (Split System: Heat Pump with Remote Outdoor Unit-Air-Source) | Centrally-Ducted | C5H0V36*K*AAA* | EA*5X42M21A*+WALLCON | *95CSU0802120B* | 33200 | 17.5 | 9.5 | 8.5 | 35800 | 25600 | 71.51% | 1.86 | 31000 | R-454B
215668873 | 2.77 | No | No | KEEPRITE | HRCU-A-CB (Split System: Heat Pump with Remote Outdoor Unit-Air-Source) | Centrally-Ducted | C5H0V36*K*AAA* | EA*5X42M21A*+WALLCON | *95CSU0802120B* | 33200 | 17.5 | 9.5 | 8.5 | 35800 | 25600 | 71.51% | 1.86 | 31000 | R-454B
215668874 | 2.77 | No | No | KENMORE | HRCU-A-CB (Split System: Heat Pump with Remote Outdoor Unit-Air-Source) | Centrally-Ducted | (C,H,T)5H0V36*K*AAA* | EA*5X42M21A*+WALLCON | *95CSU0802120B* | 33200 | 17.5 | 9.5 | 8.5 | 35800 | 25600 | 71.51% | 1.86 | 31000 | R-454B
215668875 | 2.77 | No | No | TEMPSTAR | HRCU-A-CB (Split System: Heat Pump with Remote Outdoor Unit-Air-Source) | Centrally-Ducted | T5H0V36*K*AAA* | EA*5X42M21A*+WALLCON | *95CSU0802120B* | 33200 | 17.5 | 9.5 | 8.5 | 35800 | 25600 | 71.51% | 1.86 | 31000 | R-454B
215668876 | 2.77 | Yes | Yes | HEIL | HRCU-A-CB (Split System: Heat Pump with Remote Outdoor Unit-Air-Source) | Centrally-Ducted | H5H0V36*K*AAA* | EA*5X42M21A*+WALLCON | *95CSU1002122B* | 33200 | 17.5 | 10 | 9 | 35800 | 25600 | 71.51% | 1.84 | 30800 | R-454B
215668877 | 2.77 | Yes | Yes | AIRQUEST | HRCU-A-CB (Split System: Heat Pump with Remote Outdoor Unit-Air-Source) | Centrally-Ducted | H5H0V36*K*AAA* | EA*5X42M21A*+WALLCON | *95CSU1002122B* | 33200 | 17.5 | 10 | 9 | 35800 | 25600 | 71.51% | 1.84 | 30800 | R-454B
215668878 | 2.77 | Yes | Yes | ARCOAIRE | HRCU-A-CB (Split System: Heat Pump with Remote Outdoor Unit-Air-Source) | Centrally-Ducted | H5H0V36*K*AAA* | EA*5X42M21A*+WALLCON | *95CSU1002122B* | 33200 | 17.5 | 10 | 9 | 35800 | 25600 | 71.51% | 1.84 | 30800 | R-454B
215668879 | 2.77 | Yes | Yes | COMFORTMAKER | HRCU-A-CB (Split System: Heat Pump with Remote Outdoor Unit-Air-Source) | Centrally-Ducted | C5H0V36*K*AAA* | EA*5X42M21A*+WALLCON | *95CSU1002122B* | 33200 | 17.5 | 10 | 9 | 35800 | 25600 | 71.51% | 1.84 | 30800 | R-454B
215668880 | 2.77 | Yes | Yes | DAY & NIGHT | HRCU-A-CB (Split System: Heat Pump with Remote Outdoor Unit-Air-Source) | Centrally-Ducted | C5H0V36*K*AAA* | EA*5X42M21A*+WALLCON | *95CSU1002122B* | 33200 | 17.5 | 10 | 9 | 35800 | 25600 | 71.51% | 1.84 | 30800 | R-454B
215668881 | 2.77 | Yes | Yes | KEEPRITE | HRCU-A-CB (Split System: Heat Pump with Remote Outdoor Unit-Air-Source) | Centrally-Ducted | C5H0V36*K*AAA* | EA*5X42M21A*+WALLCON | *95CSU1002122B* | 33200 | 17.5 | 10 | 9 | 35800 | 25600 | 71.51% | 1.84 | 30800 | R-454B
215668882 | 2.77 | Yes | Yes | KENMORE | HRCU-A-CB (Split System: Heat Pump with Remote Outdoor Unit-Air-Source) | Centrally-Ducted | (C,H,T)5H0V36*K*AAA* | EA*5X42M21A*+WALLCON | *95CSU1002122B* | 33200 | 17.5 | 10 | 9 | 35800 | 25600 | 71.51% | 1.84 | 30800 | R-454B
215668883 | 2.77 | Yes | Yes | TEMPSTAR | HRCU-A-CB (Split System: Heat Pump with Remote Outdoor Unit-Air-Source) | Centrally-Ducted | T5H0V36*K*AAA* | EA*5X42M21A*+WALLCON | *95CSU1002122B* | 33200 | 17.5 | 10 | 9 | 35800 | 25600 | 71.51% | 1.84 | 30800 | R-454B
215668908 | 2.77 | Yes | Yes | HEIL | HRCU-A-CB (Split System: Heat Pump with Remote Outdoor Unit-Air-Source) | Centrally-Ducted | H5H0V36*K*AAA* | EA*5X42M21A*+WALLCON | *97CMN0802120B* | 33200 | 17.5 | 10 | 9 | 35800 | 25600 | 71.51% | 1.86 | 31000 | R-454B
215668909 | 2.77 | Yes | Yes | AIRQUEST | HRCU-A-CB (Split System: Heat Pump with Remote Outdoor Unit-Air-Source) | Centrally-Ducted | H5H0V36*K*AAA* | EA*5X42M21A*+WALLCON | *97CMN0802120B* | 33200 | 17.5 | 10 | 9 | 35800 | 25600 | 71.51% | 1.86 | 31000 | R-454B
215668910 | 2.77 | Yes | Yes | ARCOAIRE | HRCU-A-CB (Split System: Heat Pump with Remote Outdoor Unit-Air-Source) | Centrally-Ducted | H5H0V36*K*AAA* | EA*5X42M21A*+WALLCON | *97CMN0802120B* | 33200 | 17.5 | 10 | 9 | 35800 | 25600 | 71.51% | 1.86 | 31000 | R-454B
215668911 | 2.77 | Yes | Yes | COMFORTMAKER | HRCU-A-CB (Split System: Heat Pump with Remote Outdoor Unit-Air-Source) | Centrally-Ducted | C5H0V36*K*AAA* | EA*5X42M21A*+WALLCON | *97CMN0802120B* | 33200 | 17.5 | 10 | 9 | 35800 | 25600 | 71.51% | 1.86 | 31000 | R-454B
215668912 | 2.77 | Yes | Yes | DAY & NIGHT | HRCU-A-CB (Split System: Heat Pump with Remote Outdoor Unit-Air-Source) | Centrally-Ducted | C5H0V36*K*AAA* | EA*5X42M21A*+WALLCON | *97CMN0802120B* | 33200 | 17.5 | 10 | 9 | 35800 | 25600 | 71.51% | 1.86 | 31000 | R-454B
215668913 | 2.77 | Yes | Yes | KEEPRITE | HRCU-A-CB (Split System: Heat Pump with Remote Outdoor Unit-Air-Source) | Centrally-Ducted | C5H0V36*K*AAA* | EA*5X42M21A*+WALLCON | *97CMN0802120B* | 33200 | 17.5 | 10 | 9 | 35800 | 25600 | 71.51% | 1.86 | 31000 | R-454B
215668914 | 2.77 | Yes | Yes | KENMORE | HRCU-A-CB (Split System: Heat Pump with Remote Outdoor Unit-Air-Source) | Centrally-Ducted | (C,H,T)5H0V36*K*AAA* | EA*5X42M21A*+WALLCON | *97CMN0802120B* | 33200 | 17.5 | 10 | 9 | 35800 | 25600 | 71.51% | 1.86 | 31000 | R-454B
215668915 | 2.77 | Yes | Yes | TEMPSTAR | HRCU-A-CB (Split System: Heat Pump with Remote Outdoor Unit-Air-Source) | Centrally-Ducted | T5H0V36*K*AAA* | EA*5X42M21A*+WALLCON | *97CMN0802120B* | 33200 | 17.5 | 10 | 9 | 35800 | 25600 | 71.51% | 1.86 | 31000 | R-454B
215668916 | 2.77 | Yes | Yes | HEIL | HRCU-A-CB (Split System: Heat Pump with Remote Outdoor Unit-Air-Source) | Centrally-Ducted | H5H0V36*K*AAA* | EA*5X42M21A*+WALLCON | *97CMN1002122B* | 33200 | 17.5 | 10 | 9 | 35800 | 25600 | 71.51% | 1.84 | 31000 | R-454B
215668917 | 2.77 | Yes | Yes | AIRQUEST | HRCU-A-CB (Split System: Heat Pump with Remote Outdoor Unit-Air-Source) | Centrally-Ducted | H5H0V36*K*AAA* | EA*5X42M21A*+WALLCON | *97CMN1002122B* | 33200 | 17.5 | 10 | 9 | 35800 | 25600 | 71.51% | 1.84 | 31000 | R-454B
215668918 | 2.77 | Yes | Yes | ARCOAIRE | HRCU-A-CB (Split System: Heat Pump with Remote Outdoor Unit-Air-Source) | Centrally-Ducted | H5H0V36*K*AAA* | EA*5X42M21A*+WALLCON | *97CMN1002122B* | 33200 | 17.5 | 10 | 9 | 35800 | 25600 | 71.51% | 1.84 | 31000 | R-454B
215668919 | 2.77 | Yes | Yes | COMFORTMAKER | HRCU-A-CB (Split System: Heat Pump with Remote Outdoor Unit-Air-Source) | Centrally-Ducted | C5H0V36*K*AAA* | EA*5X42M21A*+WALLCON | *97CMN1002122B* | 33200 | 17.5 | 10 | 9 | 35800 | 25600 | 71.51% | 1.84 | 31000 | R-454B
215668920 | 2.77 | Yes | Yes | DAY & NIGHT | HRCU-A-CB (Split System: Heat Pump with Remote Outdoor Unit-Air-Source) | Centrally-Ducted | C5H0V36*K*AAA* | EA*5X42M21A*+WALLCON | *97CMN1002122B* | 33200 | 17.5 | 10 | 9 | 35800 | 25600 | 71.51% | 1.84 | 31000 | R-454B
215668921 | 2.77 | Yes | Yes | KEEPRITE | HRCU-A-CB (Split System: Heat Pump with Remote Outdoor Unit-Air-Source) | Centrally-Ducted | C5H0V36*K*AAA* | EA*5X42M21A*+WALLCON | *97CMN1002122B* | 33200 | 17.5 | 10 | 9 | 35800 | 25600 | 71.51% | 1.84 | 31000 | R-454B
215668922 | 2.77 | Yes | Yes | KENMORE | HRCU-A-CB (Split System: Heat Pump with Remote Outdoor Unit-Air-Source) | Centrally-Ducted | (C,H,T)5H0V36*K*AAA* | EA*5X42M21A*+WALLCON | *97CMN1002122B* | 33200 | 17.5 | 10 | 9 | 35800 | 25600 | 71.51% | 1.84 | 31000 | R-454B
215668923 | 2.77 | Yes | Yes | TEMPSTAR | HRCU-A-CB (Split System: Heat Pump with Remote Outdoor Unit-Air-Source) | Centrally-Ducted | T5H0V36*K*AAA* | EA*5X42M21A*+WALLCON | *97CMN1002122B* | 33200 | 17.5 | 10 | 9 | 35800 | 25600 | 71.51% | 1.84 | 31000 | R-454B
215668932 | 2.75 | No | No | HEIL | HRCU-A-CB (Split System: Heat Pump with Remote Outdoor Unit-Air-Source) | Centrally-Ducted | H5H0V36*K*AAA* | EA*5X42M21A*+WALLCON | *96CTN0801714B* | 33000 | 17.5 | 9.5 | 9 | 36000 | 25800 | 71.67% | 1.84 | 31200 | R-454B
215668933 | 2.75 | No | No | AIRQUEST | HRCU-A-CB (Split System: Heat Pump with Remote Outdoor Unit-Air-Source) | Centrally-Ducted | H5H0V36*K*AAA* | EA*5X42M21A*+WALLCON | *96CTN0801714B* | 33000 | 17.5 | 9.5 | 9 | 36000 | 25800 | 71.67% | 1.84 | 31200 | R-454B
215668934 | 2.75 | No | No | ARCOAIRE | HRCU-A-CB (Split System: Heat Pump with Remote Outdoor Unit-Air-Source) | Centrally-Ducted | H5H0V36*K*AAA* | EA*5X42M21A*+WALLCON | *96CTN0801714B* | 33000 | 17.5 | 9.5 | 9 | 36000 | 25800 | 71.67% | 1.84 | 31200 | R-454B
215668935 | 2.75 | No | No | COMFORTMAKER | HRCU-A-CB (Split System: Heat Pump with Remote Outdoor Unit-Air-Source) | Centrally-Ducted | C5H0V36*K*AAA* | EA*5X42M21A*+WALLCON | *96CTN0801714B* | 33000 | 17.5 | 9.5 | 9 | 36000 | 25800 | 71.67% | 1.84 | 31200 | R-454B
215668936 | 2.75 | No | No | DAY & NIGHT | HRCU-A-CB (Split System: Heat Pump with Remote Outdoor Unit-Air-Source) | Centrally-Ducted | C5H0V36*K*AAA* | EA*5X42M21A*+WALLCON | *96CTN0801714B* | 33000 | 17.5 | 9.5 | 9 | 36000 | 25800 | 71.67% | 1.84 | 31200 | R-454B
215668937 | 2.75 | No | No | KEEPRITE | HRCU-A-CB (Split System: Heat Pump with Remote Outdoor Unit-Air-Source) | Centrally-Ducted | C5H0V36*K*AAA* | EA*5X42M21A*+WALLCON | *96CTN0801714B* | 33000 | 17.5 | 9.5 | 9 | 36000 | 25800 | 71.67% | 1.84 | 31200 | R-454B
215668938 | 2.75 | No | No | KENMORE | HRCU-A-CB (Split System: Heat Pump with Remote Outdoor Unit-Air-Source) | Centrally-Ducted | (C,H,T)5H0V36*K*AAA* | EA*5X42M21A*+WALLCON | *96CTN0801714B* | 33000 | 17.5 | 9.5 | 9 | 36000 | 25800 | 71.67% | 1.84 | 31200 | R-454B
215668939 | 2.75 | No | No | TEMPSTAR | HRCU-A-CB (Split System: Heat Pump with Remote Outdoor Unit-Air-Source) | Centrally-Ducted | T5H0V36*K*AAA* | EA*5X42M21A*+WALLCON | *96CTN0801714B* | 33000 | 17.5 | 9.5 | 9 | 36000 | 25800 | 71.67% | 1.84 | 31200 | R-454B
215668940 | 2.77 | Yes | Yes | HEIL | HRCU-A-CB (Split System: Heat Pump with Remote Outdoor Unit-Air-Source) | Centrally-Ducted | H5H0V36*K*AAA* | EA*5X42M21A*+WALLCON | *96CTN1002122B* | 33200 | 17.5 | 10 | 9 | 35800 | 25600 | 71.51% | 1.84 | 31000 | R-454B
215668941 | 2.77 | Yes | Yes | AIRQUEST | HRCU-A-CB (Split System: Heat Pump with Remote Outdoor Unit-Air-Source) | Centrally-Ducted | H5H0V36*K*AAA* | EA*5X42M21A*+WALLCON | *96CTN1002122B* | 33200 | 17.5 | 10 | 9 | 35800 | 25600 | 71.51% | 1.84 | 31000 | R-454B
215668942 | 2.77 | Yes | Yes | ARCOAIRE | HRCU-A-CB (Split System: Heat Pump with Remote Outdoor Unit-Air-Source) | Centrally-Ducted | H5H0V36*K*AAA* | EA*5X42M21A*+WALLCON | *96CTN1002122B* | 33200 | 17.5 | 10 | 9 | 35800 | 25600 | 71.51% | 1.84 | 31000 | R-454B
215668943 | 2.77 | Yes | Yes | COMFORTMAKER | HRCU-A-CB (Split System: Heat Pump with Remote Outdoor Unit-Air-Source) | Centrally-Ducted | C5H0V36*K*AAA* | EA*5X42M21A*+WALLCON | *96CTN1002122B* | 33200 | 17.5 | 10 | 9 | 35800 | 25600 | 71.51% | 1.84 | 31000 | R-454B
215668944 | 2.77 | Yes | Yes | DAY & NIGHT | HRCU-A-CB (Split System: Heat Pump with Remote Outdoor Unit-Air-Source) | Centrally-Ducted | C5H0V36*K*AAA* | EA*5X42M21A*+WALLCON | *96CTN1002122B* | 33200 | 17.5 | 10 | 9 | 35800 | 25600 | 71.51% | 1.84 | 31000 | R-454B
215668945 | 2.77 | Yes | Yes | KEEPRITE | HRCU-A-CB (Split System: Heat Pump with Remote Outdoor Unit-Air-Source) | Centrally-Ducted | C5H0V36*K*AAA* | EA*5X42M21A*+WALLCON | *96CTN1002122B* | 33200 | 17.5 | 10 | 9 | 35800 | 25600 | 71.51% | 1.84 | 31000 | R-454B
215668946 | 2.77 | Yes | Yes | KENMORE | HRCU-A-CB (Split System: Heat Pump with Remote Outdoor Unit-Air-Source) | Centrally-Ducted | (C,H,T)5H0V36*K*AAA* | EA*5X42M21A*+WALLCON | *96CTN1002122B* | 33200 | 17.5 | 10 | 9 | 35800 | 25600 | 71.51% | 1.84 | 31000 | R-454B
215668947 | 2.77 | Yes | Yes | TEMPSTAR | HRCU-A-CB (Split System: Heat Pump with Remote Outdoor Unit-Air-Source) | Centrally-Ducted | T5H0V36*K*AAA* | EA*5X42M21A*+WALLCON | *96CTN1002122B* | 33200 | 17.5 | 10 | 9 | 35800 | 25600 | 71.51% | 1.84 | 31000 | R-454B
215668948 | 2.87 | Yes | Yes | HEIL | HRCU-A-CB (Split System: Heat Pump with Remote Outdoor Unit-Air-Source) | Centrally-Ducted | H5H0V36*K*AAA* | EA*5X43M21A*+WALLCON | *80CSU0401712A* | 34400 | 18 | 10 | 9 | 35200 | 25200 | 71.59% | 1.88 | 30400 | R-454B
215668949 | 2.87 | Yes | Yes | AIRQUEST | HRCU-A-CB (Split System: Heat Pump with Remote Outdoor Unit-Air-Source) | Centrally-Ducted | H5H0V36*K*AAA* | EA*5X43M21A*+WALLCON | *80CSU0401712A* | 34400 | 18 | 10 | 9 | 35200 | 25200 | 71.59% | 1.88 | 30400 | R-454B
215668950 | 2.87 | Yes | Yes | ARCOAIRE | HRCU-A-CB (Split System: Heat Pump with Remote Outdoor Unit-Air-Source) | Centrally-Ducted | H5H0V36*K*AAA* | EA*5X43M21A*+WALLCON | *80CSU0401712A* | 34400 | 18 | 10 | 9 | 35200 | 25200 | 71.59% | 1.88 | 30400 | R-454B
215668951 | 2.87 | Yes | Yes | COMFORTMAKER | HRCU-A-CB (Split System: Heat Pump with Remote Outdoor Unit-Air-Source) | Centrally-Ducted | C5H0V36*K*AAA* | EA*5X43M21A*+WALLCON | *80CSU0401712A* | 34400 | 18 | 10 | 9 | 35200 | 25200 | 71.59% | 1.88 | 30400 | R-454B
215668952 | 2.87 | Yes | Yes | DAY & NIGHT | HRCU-A-CB (Split System: Heat Pump with Remote Outdoor Unit-Air-Source) | Centrally-Ducted | C5H0V36*K*AAA* | EA*5X43M21A*+WALLCON | *80CSU0401712A* | 34400 | 18 | 10 | 9 | 35200 | 25200 | 71.59% | 1.88 | 30400 | R-454B
215668953 | 2.87 | Yes | Yes | KEEPRITE | HRCU-A-CB (Split System: Heat Pump with Remote Outdoor Unit-Air-Source) | Centrally-Ducted | C5H0V36*K*AAA* | EA*5X43M21A*+WALLCON | *80CSU0401712A* | 34400 | 18 | 10 | 9 | 35200 | 25200 | 71.59% | 1.88 | 30400 | R-454B
215668954 | 2.87 | Yes | Yes | KENMORE | HRCU-A-CB (Split System: Heat Pump with Remote Outdoor Unit-Air-Source) | Centrally-Ducted | (C,H,T)5H0V36*K*AAA* | EA*5X43M21A*+WALLCON | *80CSU0401712A* | 34400 | 18 | 10 | 9 | 35200 | 25200 | 71.59% | 1.88 | 30400 | R-454B
215668955 | 2.87 | Yes | Yes | TEMPSTAR | HRCU-A-CB (Split System: Heat Pump with Remote Outdoor Unit-Air-Source) | Centrally-Ducted | T5H0V36*K*AAA* | EA*5X43M21A*+WALLCON | *80CSU0401712A* | 34400 | 18 | 10 | 9 | 35200 | 25200 | 71.59% | 1.88 | 30400 | R-454B
215668956 | 2.87 | No | No | HEIL | HRCU-A-CB (Split System: Heat Pump with Remote Outdoor Unit-Air-Source) | Centrally-Ducted | H5H0V36*K*AAA* | EA*5X43M21A*+WALLCON | *80CSU0601716A* | 34400 | 18 | 9.5 | 9 | 35400 | 25200 | 71.19% | 1.9 | 30400 | R-454B
215668957 | 2.87 | No | No | AIRQUEST | HRCU-A-CB (Split System: Heat Pump with Remote Outdoor Unit-Air-Source) | Centrally-Ducted | H5H0V36*K*AAA* | EA*5X43M21A*+WALLCON | *80CSU0601716A* | 34400 | 18 | 9.5 | 9 | 35400 | 25200 | 71.19% | 1.9 | 30400 | R-454B
215668958 | 2.87 | No | No | ARCOAIRE | HRCU-A-CB (Split System: Heat Pump with Remote Outdoor Unit-Air-Source) | Centrally-Ducted | H5H0V36*K*AAA* | EA*5X43M21A*+WALLCON | *80CSU0601716A* | 34400 | 18 | 9.5 | 9 | 35400 | 25200 | 71.19% | 1.9 | 30400 | R-454B
215668959 | 2.87 | No | No | COMFORTMAKER | HRCU-A-CB (Split System: Heat Pump with Remote Outdoor Unit-Air-Source) | Centrally-Ducted | C5H0V36*K*AAA* | EA*5X43M21A*+WALLCON | *80CSU0601716A* | 34400 | 18 | 9.5 | 9 | 35400 | 25200 | 71.19% | 1.9 | 30400 | R-454B
215668960 | 2.87 | No | No | DAY & NIGHT | HRCU-A-CB (Split System: Heat Pump with Remote Outdoor Unit-Air-Source) | Centrally-Ducted | C5H0V36*K*AAA* | EA*5X43M21A*+WALLCON | *80CSU0601716A* | 34400 | 18 | 9.5 | 9 | 35400 | 25200 | 71.19% | 1.9 | 30400 | R-454B
215668961 | 2.87 | No | No | KEEPRITE | HRCU-A-CB (Split System: Heat Pump with Remote Outdoor Unit-Air-Source) | Centrally-Ducted | C5H0V36*K*AAA* | EA*5X43M21A*+WALLCON | *80CSU0601716A* | 34400 | 18 | 9.5 | 9 | 35400 | 25200 | 71.19% | 1.9 | 30400 | R-454B
215668962 | 2.87 | No | No | KENMORE | HRCU-A-CB (Split System: Heat Pump with Remote Outdoor Unit-Air-Source) | Centrally-Ducted | (C,H,T)5H0V36*K*AAA* | EA*5X43M21A*+WALLCON | *80CSU0601716A* | 34400 | 18 | 9.5 | 9 | 35400 | 25200 | 71.19% | 1.9 | 30400 | R-454B
215668963 | 2.87 | No | No | TEMPSTAR | HRCU-A-CB (Split System: Heat Pump with Remote Outdoor Unit-Air-Source) | Centrally-Ducted | T5H0V36*K*AAA* | EA*5X43M21A*+WALLCON | *80CSU0601716A* | 34400 | 18 | 9.5 | 9 | 35400 | 25200 | 71.19% | 1.9 | 30400 | R-454B
215668964 | 2.87 | Yes | Yes | HEIL | HRCU-A-CB (Split System: Heat Pump with Remote Outdoor Unit-Air-Source) | Centrally-Ducted | H5H0V36*K*AAA* | EA*5X43M21A*+WALLCON | *80CSU1002120A* | 34400 | 17.5 | 10 | 9 | 35400 | 25200 | 71.19% | 1.9 | 30400 | R-454B
215668965 | 2.87 | Yes | Yes | AIRQUEST | HRCU-A-CB (Split System: Heat Pump with Remote Outdoor Unit-Air-Source) | Centrally-Ducted | H5H0V36*K*AAA* | EA*5X43M21A*+WALLCON | *80CSU1002120A* | 34400 | 17.5 | 10 | 9 | 35400 | 25200 | 71.19% | 1.9 | 30400 | R-454B
215668966 | 2.87 | Yes | Yes | ARCOAIRE | HRCU-A-CB (Split System: Heat Pump with Remote Outdoor Unit-Air-Source) | Centrally-Ducted | H5H0V36*K*AAA* | EA*5X43M21A*+WALLCON | *80CSU1002120A* | 34400 | 17.5 | 10 | 9 | 35400 | 25200 | 71.19% | 1.9 | 30400 | R-454B
215668967 | 2.87 | Yes | Yes | COMFORTMAKER | HRCU-A-CB (Split System: Heat Pump with Remote Outdoor Unit-Air-Source) | Centrally-Ducted | C5H0V36*K*AAA* | EA*5X43M21A*+WALLCON | *80CSU1002120A* | 34400 | 17.5 | 10 | 9 | 35400 | 25200 | 71.19% | 1.9 | 30400 | R-454B
215668968 | 2.87 | Yes | Yes | DAY & NIGHT | HRCU-A-CB (Split System: Heat Pump with Remote Outdoor Unit-Air-Source) | Centrally-Ducted | C5H0V36*K*AAA* | EA*5X43M21A*+WALLCON | *80CSU1002120A* | 34400 | 17.5 | 10 | 9 | 35400 | 25200 | 71.19% | 1.9 | 30400 | R-454B
215668969 | 2.87 | Yes | Yes | KEEPRITE | HRCU-A-CB (Split System: Heat Pump with Remote Outdoor Unit-Air-Source) | Centrally-Ducted | C5H0V36*K*AAA* | EA*5X43M21A*+WALLCON | *80CSU1002120A* | 34400 | 17.5 | 10 | 9 | 35400 | 25200 | 71.19% | 1.9 | 30400 | R-454B
215668970 | 2.87 | Yes | Yes | KENMORE | HRCU-A-CB (Split System: Heat Pump with Remote Outdoor Unit-Air-Source) | Centrally-Ducted | (C,H,T)5H0V36*K*AAA* | EA*5X43M21A*+WALLCON | *80CSU1002120A* | 34400 | 17.5 | 10 | 9 | 35400 | 25200 | 71.19% | 1.9 | 30400 | R-454B
215668971 | 2.87 | Yes | Yes | TEMPSTAR | HRCU-A-CB (Split System: Heat Pump with Remote Outdoor Unit-Air-Source) | Centrally-Ducted | T5H0V36*K*AAA* | EA*5X43M21A*+WALLCON | *80CSU1002120A* | 34400 | 17.5 | 10 | 9 | 35400 | 25200 | 71.19% | 1.9 | 30400 | R-454B
215668972 | 2.83 | No | No | HEIL | HRCU-A-CB (Split System: Heat Pump with Remote Outdoor Unit-Air-Source) | Centrally-Ducted | H5H0V36*K*AAA* | EA*5X43M21A*+WALLCON | *80CTL0451712B* | 34000 | 17.5 | 9.5 | 9 | 35600 | 25400 | 71.35% | 1.86 | 30800 | R-454B
215668973 | 2.83 | No | No | AIRQUEST | HRCU-A-CB (Split System: Heat Pump with Remote Outdoor Unit-Air-Source) | Centrally-Ducted | H5H0V36*K*AAA* | EA*5X43M21A*+WALLCON | *80CTL0451712B* | 34000 | 17.5 | 9.5 | 9 | 35600 | 25400 | 71.35% | 1.86 | 30800 | R-454B
215668974 | 2.83 | No | No | ARCOAIRE | HRCU-A-CB (Split System: Heat Pump with Remote Outdoor Unit-Air-Source) | Centrally-Ducted | H5H0V36*K*AAA* | EA*5X43M21A*+WALLCON | *80CTL0451712B* | 34000 | 17.5 | 9.5 | 9 | 35600 | 25400 | 71.35% | 1.86 | 30800 | R-454B
215668975 | 2.83 | No | No | COMFORTMAKER | HRCU-A-CB (Split System: Heat Pump with Remote Outdoor Unit-Air-Source) | Centrally-Ducted | C5H0V36*K*AAA* | EA*5X43M21A*+WALLCON | *80CTL0451712B* | 34000 | 17.5 | 9.5 | 9 | 35600 | 25400 | 71.35% | 1.86 | 30800 | R-454B
215668976 | 2.83 | No | No | DAY & NIGHT | HRCU-A-CB (Split System: Heat Pump with Remote Outdoor Unit-Air-Source) | Centrally-Ducted | C5H0V36*K*AAA* | EA*5X43M21A*+WALLCON | *80CTL0451712B* | 34000 | 17.5 | 9.5 | 9 | 35600 | 25400 | 71.35% | 1.86 | 30800 | R-454B
215668977 | 2.83 | No | No | KEEPRITE | HRCU-A-CB (Split System: Heat Pump with Remote Outdoor Unit-Air-Source) | Centrally-Ducted | C5H0V36*K*AAA* | EA*5X43M21A*+WALLCON | *80CTL0451712B* | 34000 | 17.5 | 9.5 | 9 | 35600 | 25400 | 71.35% | 1.86 | 30800 | R-454B
215668978 | 2.83 | No | No | KENMORE | HRCU-A-CB (Split System: Heat Pump with Remote Outdoor Unit-Air-Source) | Centrally-Ducted | (C,H,T)5H0V36*K*AAA* | EA*5X43M21A*+WALLCON | *80CTL0451712B* | 34000 | 17.5 | 9.5 | 9 | 35600 | 25400 | 71.35% | 1.86 | 30800 | R-454B
215668979 | 2.83 | No | No | TEMPSTAR | HRCU-A-CB (Split System: Heat Pump with Remote Outdoor Unit-Air-Source) | Centrally-Ducted | T5H0V36*K*AAA* | EA*5X43M21A*+WALLCON | *80CTL0451712B* | 34000 | 17.5 | 9.5 | 9 | 35600 | 25400 | 71.35% | 1.86 | 30800 | R-454B
215668980 | 2.87 | Yes | No | HEIL | HRCU-A-CB (Split System: Heat Pump with Remote Outdoor Unit-Air-Source) | Centrally-Ducted | H5H0V36*K*AAA* | EA*5X43M21A*+WALLCON | *80CTL0701716B* | 34400 | 18 | 10 | 8.1 | 35400 | 25200 | 71.19% | 1.9 | 30400 | R-454B
215668981 | 2.87 | Yes | No | AIRQUEST | HRCU-A-CB (Split System: Heat Pump with Remote Outdoor Unit-Air-Source) | Centrally-Ducted | H5H0V36*K*AAA* | EA*5X43M21A*+WALLCON | *80CTL0701716B* | 34400 | 18 | 10 | 8.1 | 35400 | 25200 | 71.19% | 1.9 | 30400 | R-454B
215668982 | 2.87 | Yes | No | ARCOAIRE | HRCU-A-CB (Split System: Heat Pump with Remote Outdoor Unit-Air-Source) | Centrally-Ducted | H5H0V36*K*AAA* | EA*5X43M21A*+WALLCON | *80CTL0701716B* | 34400 | 18 | 10 | 8.1 | 35400 | 25200 | 71.19% | 1.9 | 30400 | R-454B
215668983 | 2.87 | Yes | No | COMFORTMAKER | HRCU-A-CB (Split System: Heat Pump with Remote Outdoor Unit-Air-Source) | Centrally-Ducted | C5H0V36*K*AAA* | EA*5X43M21A*+WALLCON | *80CTL0701716B* | 34400 | 18 | 10 | 8.1 | 35400 | 25200 | 71.19% | 1.9 | 30400 | R-454B
215668984 | 2.87 | Yes | No | DAY & NIGHT | HRCU-A-CB (Split System: Heat Pump with Remote Outdoor Unit-Air-Source) | Centrally-Ducted | C5H0V36*K*AAA* | EA*5X43M21A*+WALLCON | *80CTL0701716B* | 34400 | 18 | 10 | 8.1 | 35400 | 25200 | 71.19% | 1.9 | 30400 | R-454B
215668985 | 2.87 | Yes | No | KEEPRITE | HRCU-A-CB (Split System: Heat Pump with Remote Outdoor Unit-Air-Source) | Centrally-Ducted | C5H0V36*K*AAA* | EA*5X43M21A*+WALLCON | *80CTL0701716B* | 34400 | 18 | 10 | 8.1 | 35400 | 25200 | 71.19% | 1.9 | 30400 | R-454B
215668986 | 2.87 | Yes | No | KENMORE | HRCU-A-CB (Split System: Heat Pump with Remote Outdoor Unit-Air-Source) | Centrally-Ducted | (C,H,T)5H0V36*K*AAA* | EA*5X43M21A*+WALLCON | *80CTL0701716B* | 34400 | 18 | 10 | 8.1 | 35400 | 25200 | 71.19% | 1.9 | 30400 | R-454B
215668987 | 2.87 | Yes | No | TEMPSTAR | HRCU-A-CB (Split System: Heat Pump with Remote Outdoor Unit-Air-Source) | Centrally-Ducted | T5H0V36*K*AAA* | EA*5X43M21A*+WALLCON | *80CTL0701716B* | 34400 | 18 | 10 | 8.1 | 35400 | 25200 | 71.19% | 1.9 | 30400 | R-454B
215668988 | 2.87 | Yes | Yes | HEIL | HRCU-A-CB (Split System: Heat Pump with Remote Outdoor Unit-Air-Source) | Centrally-Ducted | H5H0V36*K*AAA* | EA*5X43M21A*+WALLCON | *80CTL0702120B* | 34400 | 18 | 10 | 9 | 35400 | 25200 | 71.19% | 1.88 | 30400 | R-454B
215668989 | 2.87 | Yes | Yes | AIRQUEST | HRCU-A-CB (Split System: Heat Pump with Remote Outdoor Unit-Air-Source) | Centrally-Ducted | H5H0V36*K*AAA* | EA*5X43M21A*+WALLCON | *80CTL0702120B* | 34400 | 18 | 10 | 9 | 35400 | 25200 | 71.19% | 1.88 | 30400 | R-454B
215668990 | 2.87 | Yes | Yes | ARCOAIRE | HRCU-A-CB (Split System: Heat Pump with Remote Outdoor Unit-Air-Source) | Centrally-Ducted | H5H0V36*K*AAA* | EA*5X43M21A*+WALLCON | *80CTL0702120B* | 34400 | 18 | 10 | 9 | 35400 | 25200 | 71.19% | 1.88 | 30400 | R-454B
215668991 | 2.87 | Yes | Yes | COMFORTMAKER | HRCU-A-CB (Split System: Heat Pump with Remote Outdoor Unit-Air-Source) | Centrally-Ducted | C5H0V36*K*AAA* | EA*5X43M21A*+WALLCON | *80CTL0702120B* | 34400 | 18 | 10 | 9 | 35400 | 25200 | 71.19% | 1.88 | 30400 | R-454B
215668992 | 2.87 | Yes | Yes | DAY & NIGHT | HRCU-A-CB (Split System: Heat Pump with Remote Outdoor Unit-Air-Source) | Centrally-Ducted | C5H0V36*K*AAA* | EA*5X43M21A*+WALLCON | *80CTL0702120B* | 34400 | 18 | 10 | 9 | 35400 | 25200 | 71.19% | 1.88 | 30400 | R-454B
215668993 | 2.87 | Yes | Yes | KEEPRITE | HRCU-A-CB (Split System: Heat Pump with Remote Outdoor Unit-Air-Source) | Centrally-Ducted | C5H0V36*K*AAA* | EA*5X43M21A*+WALLCON | *80CTL0702120B* | 34400 | 18 | 10 | 9 | 35400 | 25200 | 71.19% | 1.88 | 30400 | R-454B
215668994 | 2.87 | Yes | Yes | KENMORE | HRCU-A-CB (Split System: Heat Pump with Remote Outdoor Unit-Air-Source) | Centrally-Ducted | (C,H,T)5H0V36*K*AAA* | EA*5X43M21A*+WALLCON | *80CTL0702120B* | 34400 | 18 | 10 | 9 | 35400 | 25200 | 71.19% | 1.88 | 30400 | R-454B
215668995 | 2.87 | Yes | Yes | TEMPSTAR | HRCU-A-CB (Split System: Heat Pump with Remote Outdoor Unit-Air-Source) | Centrally-Ducted | T5H0V36*K*AAA* | EA*5X43M21A*+WALLCON | *80CTL0702120B* | 34400 | 18 | 10 | 9 | 35400 | 25200 | 71.19% | 1.88 | 30400 | R-454B
215668996 | 2.87 | Yes | Yes | HEIL | HRCU-A-CB (Split System: Heat Pump with Remote Outdoor Unit-Air-Source) | Centrally-Ducted | H5H0V36*K*AAA* | EA*5X43M21A*+WALLCON | *80CTL0901716B* | 34400 | 18 | 10 | 9 | 35400 | 25200 | 71.19% | 1.88 | 30400 | R-454B
215668997 | 2.87 | Yes | Yes | AIRQUEST | HRCU-A-CB (Split System: Heat Pump with Remote Outdoor Unit-Air-Source) | Centrally-Ducted | H5H0V36*K*AAA* | EA*5X43M21A*+WALLCON | *80CTL0901716B* | 34400 | 18 | 10 | 9 | 35400 | 25200 | 71.19% | 1.88 | 30400 | R-454B
215668998 | 2.87 | Yes | Yes | ARCOAIRE | HRCU-A-CB (Split System: Heat Pump with Remote Outdoor Unit-Air-Source) | Centrally-Ducted | H5H0V36*K*AAA* | EA*5X43M21A*+WALLCON | *80CTL0901716B* | 34400 | 18 | 10 | 9 | 35400 | 25200 | 71.19% | 1.88 | 30400 | R-454B
215668999 | 2.87 | Yes | Yes | COMFORTMAKER | HRCU-A-CB (Split System: Heat Pump with Remote Outdoor Unit-Air-Source) | Centrally-Ducted | C5H0V36*K*AAA* | EA*5X43M21A*+WALLCON | *80CTL0901716B* | 34400 | 18 | 10 | 9 | 35400 | 25200 | 71.19% | 1.88 | 30400 | R-454B
215669000 | 2.87 | Yes | Yes | DAY & NIGHT | HRCU-A-CB (Split System: Heat Pump with Remote Outdoor Unit-Air-Source) | Centrally-Ducted | C5H0V36*K*AAA* | EA*5X43M21A*+WALLCON | *80CTL0901716B* | 34400 | 18 | 10 | 9 | 35400 | 25200 | 71.19% | 1.88 | 30400 | R-454B
215669001 | 2.87 | Yes | Yes | KEEPRITE | HRCU-A-CB (Split System: Heat Pump with Remote Outdoor Unit-Air-Source) | Centrally-Ducted | C5H0V36*K*AAA* | EA*5X43M21A*+WALLCON | *80CTL0901716B* | 34400 | 18 | 10 | 9 | 35400 | 25200 | 71.19% | 1.88 | 30400 | R-454B
215669002 | 2.87 | Yes | Yes | KENMORE | HRCU-A-CB (Split System: Heat Pump with Remote Outdoor Unit-Air-Source) | Centrally-Ducted | (C,H,T)5H0V36*K*AAA* | EA*5X43M21A*+WALLCON | *80CTL0901716B* | 34400 | 18 | 10 | 9 | 35400 | 25200 | 71.19% | 1.88 | 30400 | R-454B
215669003 | 2.87 | Yes | Yes | TEMPSTAR | HRCU-A-CB (Split System: Heat Pump with Remote Outdoor Unit-Air-Source) | Centrally-Ducted | T5H0V36*K*AAA* | EA*5X43M21A*+WALLCON | *80CTL0901716B* | 34400 | 18 | 10 | 9 | 35400 | 25200 | 71.19% | 1.88 | 30400 | R-454B
215669004 | 2.88 | Yes | Yes | HEIL | HRCU-A-CB (Split System: Heat Pump with Remote Outdoor Unit-Air-Source) | Centrally-Ducted | H5H0V36*K*AAA* | EA*5X43M21A*+WALLCON | *80CTL0902120B* | 34600 | 18 | 10 | 9 | 35200 | 25000 | 71.02% | 1.9 | 30200 | R-454B
215669005 | 2.88 | Yes | Yes | AIRQUEST | HRCU-A-CB (Split System: Heat Pump with Remote Outdoor Unit-Air-Source) | Centrally-Ducted | H5H0V36*K*AAA* | EA*5X43M21A*+WALLCON | *80CTL0902120B* | 34600 | 18 | 10 | 9 | 35200 | 25000 | 71.02% | 1.9 | 30200 | R-454B
215669006 | 2.88 | Yes | Yes | ARCOAIRE | HRCU-A-CB (Split System: Heat Pump with Remote Outdoor Unit-Air-Source) | Centrally-Ducted | H5H0V36*K*AAA* | EA*5X43M21A*+WALLCON | *80CTL0902120B* | 34600 | 18 | 10 | 9 | 35200 | 25000 | 71.02% | 1.9 | 30200 | R-454B
215669007 | 2.88 | Yes | Yes | COMFORTMAKER | HRCU-A-CB (Split System: Heat Pump with Remote Outdoor Unit-Air-Source) | Centrally-Ducted | C5H0V36*K*AAA* | EA*5X43M21A*+WALLCON | *80CTL0902120B* | 34600 | 18 | 10 | 9 | 35200 | 25000 | 71.02% | 1.9 | 30200 | R-454B
215669008 | 2.88 | Yes | Yes | DAY & NIGHT | HRCU-A-CB (Split System: Heat Pump with Remote Outdoor Unit-Air-Source) | Centrally-Ducted | C5H0V36*K*AAA* | EA*5X43M21A*+WALLCON | *80CTL0902120B* | 34600 | 18 | 10 | 9 | 35200 | 25000 | 71.02% | 1.9 | 30200 | R-454B
215669009 | 2.88 | Yes | Yes | KEEPRITE | HRCU-A-CB (Split System: Heat Pump with Remote Outdoor Unit-Air-Source) | Centrally-Ducted | C5H0V36*K*AAA* | EA*5X43M21A*+WALLCON | *80CTL0902120B* | 34600 | 18 | 10 | 9 | 35200 | 25000 | 71.02% | 1.9 | 30200 | R-454B
215669010 | 2.88 | Yes | Yes | KENMORE | HRCU-A-CB (Split System: Heat Pump with Remote Outdoor Unit-Air-Source) | Centrally-Ducted | (C,H,T)5H0V36*K*AAA* | EA*5X43M21A*+WALLCON | *80CTL0902120B* | 34600 | 18 | 10 | 9 | 35200 | 25000 | 71.02% | 1.9 | 30200 | R-454B
215669011 | 2.88 | Yes | Yes | TEMPSTAR | HRCU-A-CB (Split System: Heat Pump with Remote Outdoor Unit-Air-Source) | Centrally-Ducted | T5H0V36*K*AAA* | EA*5X43M21A*+WALLCON | *80CTL0902120B* | 34600 | 18 | 10 | 9 | 35200 | 25000 | 71.02% | 1.9 | 30200 | R-454B
215669012 | 2.88 | Yes | Yes | HEIL | HRCU-A-CB (Split System: Heat Pump with Remote Outdoor Unit-Air-Source) | Centrally-Ducted | H5H0V36*K*AAA* | EA*5X43M21A*+WALLCON | *80CTL1102120B* | 34600 | 18 | 10 | 9 | 35200 | 25000 | 71.02% | 1.9 | 30200 | R-454B
215669013 | 2.88 | Yes | Yes | AIRQUEST | HRCU-A-CB (Split System: Heat Pump with Remote Outdoor Unit-Air-Source) | Centrally-Ducted | H5H0V36*K*AAA* | EA*5X43M21A*+WALLCON | *80CTL1102120B* | 34600 | 18 | 10 | 9 | 35200 | 25000 | 71.02% | 1.9 | 30200 | R-454B
215669014 | 2.88 | Yes | Yes | ARCOAIRE | HRCU-A-CB (Split System: Heat Pump with Remote Outdoor Unit-Air-Source) | Centrally-Ducted | H5H0V36*K*AAA* | EA*5X43M21A*+WALLCON | *80CTL1102120B* | 34600 | 18 | 10 | 9 | 35200 | 25000 | 71.02% | 1.9 | 30200 | R-454B
215669015 | 2.88 | Yes | Yes | COMFORTMAKER | HRCU-A-CB (Split System: Heat Pump with Remote Outdoor Unit-Air-Source) | Centrally-Ducted | C5H0V36*K*AAA* | EA*5X43M21A*+WALLCON | *80CTL1102120B* | 34600 | 18 | 10 | 9 | 35200 | 25000 | 71.02% | 1.9 | 30200 | R-454B
215669016 | 2.88 | Yes | Yes | DAY & NIGHT | HRCU-A-CB (Split System: Heat Pump with Remote Outdoor Unit-Air-Source) | Centrally-Ducted | C5H0V36*K*AAA* | EA*5X43M21A*+WALLCON | *80CTL1102120B* | 34600 | 18 | 10 | 9 | 35200 | 25000 | 71.02% | 1.9 | 30200 | R-454B
215669017 | 2.88 | Yes | Yes | KEEPRITE | HRCU-A-CB (Split System: Heat Pump with Remote Outdoor Unit-Air-Source) | Centrally-Ducted | C5H0V36*K*AAA* | EA*5X43M21A*+WALLCON | *80CTL1102120B* | 34600 | 18 | 10 | 9 | 35200 | 25000 | 71.02% | 1.9 | 30200 | R-454B
215669018 | 2.88 | Yes | Yes | KENMORE | HRCU-A-CB (Split System: Heat Pump with Remote Outdoor Unit-Air-Source) | Centrally-Ducted | (C,H,T)5H0V36*K*AAA* | EA*5X43M21A*+WALLCON | *80CTL1102120B* | 34600 | 18 | 10 | 9 | 35200 | 25000 | 71.02% | 1.9 | 30200 | R-454B
215669019 | 2.88 | Yes | Yes | TEMPSTAR | HRCU-A-CB (Split System: Heat Pump with Remote Outdoor Unit-Air-Source) | Centrally-Ducted | T5H0V36*K*AAA* | EA*5X43M21A*+WALLCON | *80CTL1102120B* | 34600 | 18 | 10 | 9 | 35200 | 25000 | 71.02% | 1.9 | 30200 | R-454B
215669020 | 2.87 | No | No | HEIL | HRCU-A-CB (Split System: Heat Pump with Remote Outdoor Unit-Air-Source) | Centrally-Ducted | H5H0V36*K*AAA* | EA*5X43M21A*+WALLCON | *95CSU0601716B* | 34400 | 17.5 | 9.5 | 9 | 35400 | 25200 | 71.19% | 1.88 | 30600 | R-454B
215669021 | 2.87 | No | No | AIRQUEST | HRCU-A-CB (Split System: Heat Pump with Remote Outdoor Unit-Air-Source) | Centrally-Ducted | H5H0V36*K*AAA* | EA*5X43M21A*+WALLCON | *95CSU0601716B* | 34400 | 17.5 | 9.5 | 9 | 35400 | 25200 | 71.19% | 1.88 | 30600 | R-454B
215669022 | 2.87 | No | No | ARCOAIRE | HRCU-A-CB (Split System: Heat Pump with Remote Outdoor Unit-Air-Source) | Centrally-Ducted | H5H0V36*K*AAA* | EA*5X43M21A*+WALLCON | *95CSU0601716B* | 34400 | 17.5 | 9.5 | 9 | 35400 | 25200 | 71.19% | 1.88 | 30600 | R-454B
215669023 | 2.87 | No | No | COMFORTMAKER | HRCU-A-CB (Split System: Heat Pump with Remote Outdoor Unit-Air-Source) | Centrally-Ducted | C5H0V36*K*AAA* | EA*5X43M21A*+WALLCON | *95CSU0601716B* | 34400 | 17.5 | 9.5 | 9 | 35400 | 25200 | 71.19% | 1.88 | 30600 | R-454B
215669024 | 2.87 | No | No | DAY & NIGHT | HRCU-A-CB (Split System: Heat Pump with Remote Outdoor Unit-Air-Source) | Centrally-Ducted | C5H0V36*K*AAA* | EA*5X43M21A*+WALLCON | *95CSU0601716B* | 34400 | 17.5 | 9.5 | 9 | 35400 | 25200 | 71.19% | 1.88 | 30600 | R-454B
215669025 | 2.87 | No | No | KEEPRITE | HRCU-A-CB (Split System: Heat Pump with Remote Outdoor Unit-Air-Source) | Centrally-Ducted | C5H0V36*K*AAA* | EA*5X43M21A*+WALLCON | *95CSU0601716B* | 34400 | 17.5 | 9.5 | 9 | 35400 | 25200 | 71.19% | 1.88 | 30600 | R-454B
215669026 | 2.87 | No | No | KENMORE | HRCU-A-CB (Split System: Heat Pump with Remote Outdoor Unit-Air-Source) | Centrally-Ducted | (C,H,T)5H0V36*K*AAA* | EA*5X43M21A*+WALLCON | *95CSU0601716B* | 34400 | 17.5 | 9.5 | 9 | 35400 | 25200 | 71.19% | 1.88 | 30600 | R-454B
215669027 | 2.87 | No | No | TEMPSTAR | HRCU-A-CB (Split System: Heat Pump with Remote Outdoor Unit-Air-Source) | Centrally-Ducted | T5H0V36*K*AAA* | EA*5X43M21A*+WALLCON | *95CSU0601716B* | 34400 | 17.5 | 9.5 | 9 | 35400 | 25200 | 71.19% | 1.88 | 30600 | R-454B
215669028 | 2.87 | No | No | HEIL | HRCU-A-CB (Split System: Heat Pump with Remote Outdoor Unit-Air-Source) | Centrally-Ducted | H5H0V36*K*AAA* | EA*5X43M21A*+WALLCON | *95CSU0802120B* | 34400 | 17.5 | 9.5 | 9 | 35400 | 25200 | 71.19% | 1.88 | 30400 | R-454B
215669029 | 2.87 | No | No | AIRQUEST | HRCU-A-CB (Split System: Heat Pump with Remote Outdoor Unit-Air-Source) | Centrally-Ducted | H5H0V36*K*AAA* | EA*5X43M21A*+WALLCON | *95CSU0802120B* | 34400 | 17.5 | 9.5 | 9 | 35400 | 25200 | 71.19% | 1.88 | 30400 | R-454B
215669030 | 2.87 | No | No | ARCOAIRE | HRCU-A-CB (Split System: Heat Pump with Remote Outdoor Unit-Air-Source) | Centrally-Ducted | H5H0V36*K*AAA* | EA*5X43M21A*+WALLCON | *95CSU0802120B* | 34400 | 17.5 | 9.5 | 9 | 35400 | 25200 | 71.19% | 1.88 | 30400 | R-454B
215669031 | 2.87 | No | No | COMFORTMAKER | HRCU-A-CB (Split System: Heat Pump with Remote Outdoor Unit-Air-Source) | Centrally-Ducted | C5H0V36*K*AAA* | EA*5X43M21A*+WALLCON | *95CSU0802120B* | 34400 | 17.5 | 9.5 | 9 | 35400 | 25200 | 71.19% | 1.88 | 30400 | R-454B
215669032 | 2.87 | No | No | DAY & NIGHT | HRCU-A-CB (Split System: Heat Pump with Remote Outdoor Unit-Air-Source) | Centrally-Ducted | C5H0V36*K*AAA* | EA*5X43M21A*+WALLCON | *95CSU0802120B* | 34400 | 17.5 | 9.5 | 9 | 35400 | 25200 | 71.19% | 1.88 | 30400 | R-454B
215669033 | 2.87 | No | No | KEEPRITE | HRCU-A-CB (Split System: Heat Pump with Remote Outdoor Unit-Air-Source) | Centrally-Ducted | C5H0V36*K*AAA* | EA*5X43M21A*+WALLCON | *95CSU0802120B* | 34400 | 17.5 | 9.5 | 9 | 35400 | 25200 | 71.19% | 1.88 | 30400 | R-454B
215669034 | 2.87 | No | No | KENMORE | HRCU-A-CB (Split System: Heat Pump with Remote Outdoor Unit-Air-Source) | Centrally-Ducted | (C,H,T)5H0V36*K*AAA* | EA*5X43M21A*+WALLCON | *95CSU0802120B* | 34400 | 17.5 | 9.5 | 9 | 35400 | 25200 | 71.19% | 1.88 | 30400 | R-454B
215669035 | 2.87 | No | No | TEMPSTAR | HRCU-A-CB (Split System: Heat Pump with Remote Outdoor Unit-Air-Source) | Centrally-Ducted | T5H0V36*K*AAA* | EA*5X43M21A*+WALLCON | *95CSU0802120B* | 34400 | 17.5 | 9.5 | 9 | 35400 | 25200 | 71.19% | 1.88 | 30400 | R-454B
215669036 | 2.88 | Yes | Yes | HEIL | HRCU-A-CB (Split System: Heat Pump with Remote Outdoor Unit-Air-Source) | Centrally-Ducted | H5H0V36*K*AAA* | EA*5X43M21A*+WALLCON | *95CSU1002122B* | 34600 | 18 | 10 | 9 | 35200 | 25000 | 71.02% | 1.9 | 30200 | R-454B
215669037 | 2.88 | Yes | Yes | AIRQUEST | HRCU-A-CB (Split System: Heat Pump with Remote Outdoor Unit-Air-Source) | Centrally-Ducted | H5H0V36*K*AAA* | EA*5X43M21A*+WALLCON | *95CSU1002122B* | 34600 | 18 | 10 | 9 | 35200 | 25000 | 71.02% | 1.9 | 30200 | R-454B
215669038 | 2.88 | Yes | Yes | ARCOAIRE | HRCU-A-CB (Split System: Heat Pump with Remote Outdoor Unit-Air-Source) | Centrally-Ducted | H5H0V36*K*AAA* | EA*5X43M21A*+WALLCON | *95CSU1002122B* | 34600 | 18 | 10 | 9 | 35200 | 25000 | 71.02% | 1.9 | 30200 | R-454B
215669039 | 2.88 | Yes | Yes | COMFORTMAKER | HRCU-A-CB (Split System: Heat Pump with Remote Outdoor Unit-Air-Source) | Centrally-Ducted | C5H0V36*K*AAA* | EA*5X43M21A*+WALLCON | *95CSU1002122B* | 34600 | 18 | 10 | 9 | 35200 | 25000 | 71.02% | 1.9 | 30200 | R-454B
215669040 | 2.88 | Yes | Yes | DAY & NIGHT | HRCU-A-CB (Split System: Heat Pump with Remote Outdoor Unit-Air-Source) | Centrally-Ducted | C5H0V36*K*AAA* | EA*5X43M21A*+WALLCON | *95CSU1002122B* | 34600 | 18 | 10 | 9 | 35200 | 25000 | 71.02% | 1.9 | 30200 | R-454B
215669041 | 2.88 | Yes | Yes | KEEPRITE | HRCU-A-CB (Split System: Heat Pump with Remote Outdoor Unit-Air-Source) | Centrally-Ducted | C5H0V36*K*AAA* | EA*5X43M21A*+WALLCON | *95CSU1002122B* | 34600 | 18 | 10 | 9 | 35200 | 25000 | 71.02% | 1.9 | 30200 | R-454B
215669042 | 2.88 | Yes | Yes | KENMORE | HRCU-A-CB (Split System: Heat Pump with Remote Outdoor Unit-Air-Source) | Centrally-Ducted | (C,H,T)5H0V36*K*AAA* | EA*5X43M21A*+WALLCON | *95CSU1002122B* | 34600 | 18 | 10 | 9 | 35200 | 25000 | 71.02% | 1.9 | 30200 | R-454B
215669043 | 2.88 | Yes | Yes | TEMPSTAR | HRCU-A-CB (Split System: Heat Pump with Remote Outdoor Unit-Air-Source) | Centrally-Ducted | T5H0V36*K*AAA* | EA*5X43M21A*+WALLCON | *95CSU1002122B* | 34600 | 18 | 10 | 9 | 35200 | 25000 | 71.02% | 1.9 | 30200 | R-454B
215669044 | 2.85 | No | No | HEIL | HRCU-A-CB (Split System: Heat Pump with Remote Outdoor Unit-Air-Source) | Centrally-Ducted | H5H0V36*K*AAA* | EA*5X43M21A*+WALLCON | *97CMN0601714B* | 34200 | 17.5 | 9.5 | 9 | 35600 | 25400 | 71.35% | 1.88 | 30600 | R-454B
215669045 | 2.85 | No | No | AIRQUEST | HRCU-A-CB (Split System: Heat Pump with Remote Outdoor Unit-Air-Source) | Centrally-Ducted | H5H0V36*K*AAA* | EA*5X43M21A*+WALLCON | *97CMN0601714B* | 34200 | 17.5 | 9.5 | 9 | 35600 | 25400 | 71.35% | 1.88 | 30600 | R-454B
215669046 | 2.85 | No | No | ARCOAIRE | HRCU-A-CB (Split System: Heat Pump with Remote Outdoor Unit-Air-Source) | Centrally-Ducted | H5H0V36*K*AAA* | EA*5X43M21A*+WALLCON | *97CMN0601714B* | 34200 | 17.5 | 9.5 | 9 | 35600 | 25400 | 71.35% | 1.88 | 30600 | R-454B
215669047 | 2.85 | No | No | COMFORTMAKER | HRCU-A-CB (Split System: Heat Pump with Remote Outdoor Unit-Air-Source) | Centrally-Ducted | C5H0V36*K*AAA* | EA*5X43M21A*+WALLCON | *97CMN0601714B* | 34200 | 17.5 | 9.5 | 9 | 35600 | 25400 | 71.35% | 1.88 | 30600 | R-454B
215669048 | 2.85 | No | No | DAY & NIGHT | HRCU-A-CB (Split System: Heat Pump with Remote Outdoor Unit-Air-Source) | Centrally-Ducted | C5H0V36*K*AAA* | EA*5X43M21A*+WALLCON | *97CMN0601714B* | 34200 | 17.5 | 9.5 | 9 | 35600 | 25400 | 71.35% | 1.88 | 30600 | R-454B
215669049 | 2.85 | No | No | KEEPRITE | HRCU-A-CB (Split System: Heat Pump with Remote Outdoor Unit-Air-Source) | Centrally-Ducted | C5H0V36*K*AAA* | EA*5X43M21A*+WALLCON | *97CMN0601714B* | 34200 | 17.5 | 9.5 | 9 | 35600 | 25400 | 71.35% | 1.88 | 30600 | R-454B
215669050 | 2.85 | No | No | KENMORE | HRCU-A-CB (Split System: Heat Pump with Remote Outdoor Unit-Air-Source) | Centrally-Ducted | (C,H,T)5H0V36*K*AAA* | EA*5X43M21A*+WALLCON | *97CMN0601714B* | 34200 | 17.5 | 9.5 | 9 | 35600 | 25400 | 71.35% | 1.88 | 30600 | R-454B
215669051 | 2.85 | No | No | TEMPSTAR | HRCU-A-CB (Split System: Heat Pump with Remote Outdoor Unit-Air-Source) | Centrally-Ducted | T5H0V36*K*AAA* | EA*5X43M21A*+WALLCON | *97CMN0601714B* | 34200 | 17.5 | 9.5 | 9 | 35600 | 25400 | 71.35% | 1.88 | 30600 | R-454B
215669052 | 2.85 | No | No | HEIL | HRCU-A-CB (Split System: Heat Pump with Remote Outdoor Unit-Air-Source) | Centrally-Ducted | H5H0V36*K*AAA* | EA*5X43M21A*+WALLCON | *97CMN0801714B* | 34200 | 18 | 9.5 | 9 | 35400 | 25400 | 71.75% | 1.88 | 30600 | R-454B
215669053 | 2.85 | No | No | AIRQUEST | HRCU-A-CB (Split System: Heat Pump with Remote Outdoor Unit-Air-Source) | Centrally-Ducted | H5H0V36*K*AAA* | EA*5X43M21A*+WALLCON | *97CMN0801714B* | 34200 | 18 | 9.5 | 9 | 35400 | 25400 | 71.75% | 1.88 | 30600 | R-454B
215669054 | 2.85 | No | No | ARCOAIRE | HRCU-A-CB (Split System: Heat Pump with Remote Outdoor Unit-Air-Source) | Centrally-Ducted | H5H0V36*K*AAA* | EA*5X43M21A*+WALLCON | *97CMN0801714B* | 34200 | 18 | 9.5 | 9 | 35400 | 25400 | 71.75% | 1.88 | 30600 | R-454B
215669055 | 2.85 | No | No | COMFORTMAKER | HRCU-A-CB (Split System: Heat Pump with Remote Outdoor Unit-Air-Source) | Centrally-Ducted | C5H0V36*K*AAA* | EA*5X43M21A*+WALLCON | *97CMN0801714B* | 34200 | 18 | 9.5 | 9 | 35400 | 25400 | 71.75% | 1.88 | 30600 | R-454B
215669056 | 2.85 | No | No | DAY & NIGHT | HRCU-A-CB (Split System: Heat Pump with Remote Outdoor Unit-Air-Source) | Centrally-Ducted | C5H0V36*K*AAA* | EA*5X43M21A*+WALLCON | *97CMN0801714B* | 34200 | 18 | 9.5 | 9 | 35400 | 25400 | 71.75% | 1.88 | 30600 | R-454B
215669057 | 2.85 | No | No | KEEPRITE | HRCU-A-CB (Split System: Heat Pump with Remote Outdoor Unit-Air-Source) | Centrally-Ducted | C5H0V36*K*AAA* | EA*5X43M21A*+WALLCON | *97CMN0801714B* | 34200 | 18 | 9.5 | 9 | 35400 | 25400 | 71.75% | 1.88 | 30600 | R-454B
215669058 | 2.85 | No | No | KENMORE | HRCU-A-CB (Split System: Heat Pump with Remote Outdoor Unit-Air-Source) | Centrally-Ducted | (C,H,T)5H0V36*K*AAA* | EA*5X43M21A*+WALLCON | *97CMN0801714B* | 34200 | 18 | 9.5 | 9 | 35400 | 25400 | 71.75% | 1.88 | 30600 | R-454B
215669059 | 2.85 | No | No | TEMPSTAR | HRCU-A-CB (Split System: Heat Pump with Remote Outdoor Unit-Air-Source) | Centrally-Ducted | T5H0V36*K*AAA* | EA*5X43M21A*+WALLCON | *97CMN0801714B* | 34200 | 18 | 9.5 | 9 | 35400 | 25400 | 71.75% | 1.88 | 30600 | R-454B
215669060 | 2.88 | Yes | Yes | HEIL | HRCU-A-CB (Split System: Heat Pump with Remote Outdoor Unit-Air-Source) | Centrally-Ducted | H5H0V36*K*AAA* | EA*5X43M21A*+WALLCON | *97CMN0802120B* | 34600 | 18 | 10 | 9 | 35200 | 25000 | 71.02% | 1.88 | 30400 | R-454B
215669061 | 2.88 | Yes | Yes | AIRQUEST | HRCU-A-CB (Split System: Heat Pump with Remote Outdoor Unit-Air-Source) | Centrally-Ducted | H5H0V36*K*AAA* | EA*5X43M21A*+WALLCON | *97CMN0802120B* | 34600 | 18 | 10 | 9 | 35200 | 25000 | 71.02% | 1.88 | 30400 | R-454B
215669062 | 2.88 | Yes | Yes | ARCOAIRE | HRCU-A-CB (Split System: Heat Pump with Remote Outdoor Unit-Air-Source) | Centrally-Ducted | H5H0V36*K*AAA* | EA*5X43M21A*+WALLCON | *97CMN0802120B* | 34600 | 18 | 10 | 9 | 35200 | 25000 | 71.02% | 1.88 | 30400 | R-454B
215669063 | 2.88 | Yes | Yes | COMFORTMAKER | HRCU-A-CB (Split System: Heat Pump with Remote Outdoor Unit-Air-Source) | Centrally-Ducted | C5H0V36*K*AAA* | EA*5X43M21A*+WALLCON | *97CMN0802120B* | 34600 | 18 | 10 | 9 | 35200 | 25000 | 71.02% | 1.88 | 30400 | R-454B
215669064 | 2.88 | Yes | Yes | DAY & NIGHT | HRCU-A-CB (Split System: Heat Pump with Remote Outdoor Unit-Air-Source) | Centrally-Ducted | C5H0V36*K*AAA* | EA*5X43M21A*+WALLCON | *97CMN0802120B* | 34600 | 18 | 10 | 9 | 35200 | 25000 | 71.02% | 1.88 | 30400 | R-454B
215669065 | 2.88 | Yes | Yes | KEEPRITE | HRCU-A-CB (Split System: Heat Pump with Remote Outdoor Unit-Air-Source) | Centrally-Ducted | C5H0V36*K*AAA* | EA*5X43M21A*+WALLCON | *97CMN0802120B* | 34600 | 18 | 10 | 9 | 35200 | 25000 | 71.02% | 1.88 | 30400 | R-454B
215669066 | 2.88 | Yes | Yes | KENMORE | HRCU-A-CB (Split System: Heat Pump with Remote Outdoor Unit-Air-Source) | Centrally-Ducted | (C,H,T)5H0V36*K*AAA* | EA*5X43M21A*+WALLCON | *97CMN0802120B* | 34600 | 18 | 10 | 9 | 35200 | 25000 | 71.02% | 1.88 | 30400 | R-454B
215669067 | 2.88 | Yes | Yes | TEMPSTAR | HRCU-A-CB (Split System: Heat Pump with Remote Outdoor Unit-Air-Source) | Centrally-Ducted | T5H0V36*K*AAA* | EA*5X43M21A*+WALLCON | *97CMN0802120B* | 34600 | 18 | 10 | 9 | 35200 | 25000 | 71.02% | 1.88 | 30400 | R-454B
215669068 | 2.88 | Yes | Yes | HEIL | HRCU-A-CB (Split System: Heat Pump with Remote Outdoor Unit-Air-Source) | Centrally-Ducted | H5H0V36*K*AAA* | EA*5X43M21A*+WALLCON | *97CMN1002122B* | 34600 | 18 | 10 | 9 | 35200 | 25000 | 71.02% | 1.9 | 30400 | R-454B
215669069 | 2.88 | Yes | Yes | AIRQUEST | HRCU-A-CB (Split System: Heat Pump with Remote Outdoor Unit-Air-Source) | Centrally-Ducted | H5H0V36*K*AAA* | EA*5X43M21A*+WALLCON | *97CMN1002122B* | 34600 | 18 | 10 | 9 | 35200 | 25000 | 71.02% | 1.9 | 30400 | R-454B
215669070 | 2.88 | Yes | Yes | ARCOAIRE | HRCU-A-CB (Split System: Heat Pump with Remote Outdoor Unit-Air-Source) | Centrally-Ducted | H5H0V36*K*AAA* | EA*5X43M21A*+WALLCON | *97CMN1002122B* | 34600 | 18 | 10 | 9 | 35200 | 25000 | 71.02% | 1.9 | 30400 | R-454B
215669071 | 2.88 | Yes | Yes | COMFORTMAKER | HRCU-A-CB (Split System: Heat Pump with Remote Outdoor Unit-Air-Source) | Centrally-Ducted | C5H0V36*K*AAA* | EA*5X43M21A*+WALLCON | *97CMN1002122B* | 34600 | 18 | 10 | 9 | 35200 | 25000 | 71.02% | 1.9 | 30400 | R-454B
215669072 | 2.88 | Yes | Yes | DAY & NIGHT | HRCU-A-CB (Split System: Heat Pump with Remote Outdoor Unit-Air-Source) | Centrally-Ducted | C5H0V36*K*AAA* | EA*5X43M21A*+WALLCON | *97CMN1002122B* | 34600 | 18 | 10 | 9 | 35200 | 25000 | 71.02% | 1.9 | 30400 | R-454B
215669073 | 2.88 | Yes | Yes | KEEPRITE | HRCU-A-CB (Split System: Heat Pump with Remote Outdoor Unit-Air-Source) | Centrally-Ducted | C5H0V36*K*AAA* | EA*5X43M21A*+WALLCON | *97CMN1002122B* | 34600 | 18 | 10 | 9 | 35200 | 25000 | 71.02% | 1.9 | 30400 | R-454B
215669074 | 2.88 | Yes | Yes | KENMORE | HRCU-A-CB (Split System: Heat Pump with Remote Outdoor Unit-Air-Source) | Centrally-Ducted | (C,H,T)5H0V36*K*AAA* | EA*5X43M21A*+WALLCON | *97CMN1002122B* | 34600 | 18 | 10 | 9 | 35200 | 25000 | 71.02% | 1.9 | 30400 | R-454B
215669075 | 2.88 | Yes | Yes | TEMPSTAR | HRCU-A-CB (Split System: Heat Pump with Remote Outdoor Unit-Air-Source) | Centrally-Ducted | T5H0V36*K*AAA* | EA*5X43M21A*+WALLCON | *97CMN1002122B* | 34600 | 18 | 10 | 9 | 35200 | 25000 | 71.02% | 1.9 | 30400 | R-454B
215669076 | 2.87 | Yes | No | HEIL | HRCU-A-CB (Split System: Heat Pump with Remote Outdoor Unit-Air-Source) | Centrally-Ducted | H5H0V36*K*AAA* | EA*5X43M21A*+WALLCON | *96CTN0801714B* | 34400 | 18 | 10 | 8.1 | 35400 | 25200 | 71.19% | 1.9 | 30600 | R-454B
215669077 | 2.87 | Yes | No | AIRQUEST | HRCU-A-CB (Split System: Heat Pump with Remote Outdoor Unit-Air-Source) | Centrally-Ducted | H5H0V36*K*AAA* | EA*5X43M21A*+WALLCON | *96CTN0801714B* | 34400 | 18 | 10 | 8.1 | 35400 | 25200 | 71.19% | 1.9 | 30600 | R-454B
215669078 | 2.87 | Yes | No | ARCOAIRE | HRCU-A-CB (Split System: Heat Pump with Remote Outdoor Unit-Air-Source) | Centrally-Ducted | H5H0V36*K*AAA* | EA*5X43M21A*+WALLCON | *96CTN0801714B* | 34400 | 18 | 10 | 8.1 | 35400 | 25200 | 71.19% | 1.9 | 30600 | R-454B
215669079 | 2.87 | Yes | No | COMFORTMAKER | HRCU-A-CB (Split System: Heat Pump with Remote Outdoor Unit-Air-Source) | Centrally-Ducted | C5H0V36*K*AAA* | EA*5X43M21A*+WALLCON | *96CTN0801714B* | 34400 | 18 | 10 | 8.1 | 35400 | 25200 | 71.19% | 1.9 | 30600 | R-454B
215669080 | 2.87 | Yes | No | DAY & NIGHT | HRCU-A-CB (Split System: Heat Pump with Remote Outdoor Unit-Air-Source) | Centrally-Ducted | C5H0V36*K*AAA* | EA*5X43M21A*+WALLCON | *96CTN0801714B* | 34400 | 18 | 10 | 8.1 | 35400 | 25200 | 71.19% | 1.9 | 30600 | R-454B
215669081 | 2.87 | Yes | No | KEEPRITE | HRCU-A-CB (Split System: Heat Pump with Remote Outdoor Unit-Air-Source) | Centrally-Ducted | C5H0V36*K*AAA* | EA*5X43M21A*+WALLCON | *96CTN0801714B* | 34400 | 18 | 10 | 8.1 | 35400 | 25200 | 71.19% | 1.9 | 30600 | R-454B
215669082 | 2.87 | Yes | No | KENMORE | HRCU-A-CB (Split System: Heat Pump with Remote Outdoor Unit-Air-Source) | Centrally-Ducted | (C,H,T)5H0V36*K*AAA* | EA*5X43M21A*+WALLCON | *96CTN0801714B* | 34400 | 18 | 10 | 8.1 | 35400 | 25200 | 71.19% | 1.9 | 30600 | R-454B
215669083 | 2.87 | Yes | No | TEMPSTAR | HRCU-A-CB (Split System: Heat Pump with Remote Outdoor Unit-Air-Source) | Centrally-Ducted | T5H0V36*K*AAA* | EA*5X43M21A*+WALLCON | *96CTN0801714B* | 34400 | 18 | 10 | 8.1 | 35400 | 25200 | 71.19% | 1.9 | 30600 | R-454B
215669084 | 2.88 | Yes | Yes | HEIL | HRCU-A-CB (Split System: Heat Pump with Remote Outdoor Unit-Air-Source) | Centrally-Ducted | H5H0V36*K*AAA* | EA*5X43M21A*+WALLCON | *96CTN1002122B* | 34600 | 18 | 10 | 9 | 35200 | 25000 | 71.02% | 1.9 | 30400 | R-454B
215669085 | 2.88 | Yes | Yes | AIRQUEST | HRCU-A-CB (Split System: Heat Pump with Remote Outdoor Unit-Air-Source) | Centrally-Ducted | H5H0V36*K*AAA* | EA*5X43M21A*+WALLCON | *96CTN1002122B* | 34600 | 18 | 10 | 9 | 35200 | 25000 | 71.02% | 1.9 | 30400 | R-454B
215669086 | 2.88 | Yes | Yes | ARCOAIRE | HRCU-A-CB (Split System: Heat Pump with Remote Outdoor Unit-Air-Source) | Centrally-Ducted | H5H0V36*K*AAA* | EA*5X43M21A*+WALLCON | *96CTN1002122B* | 34600 | 18 | 10 | 9 | 35200 | 25000 | 71.02% | 1.9 | 30400 | R-454B
215669087 | 2.88 | Yes | Yes | COMFORTMAKER | HRCU-A-CB (Split System: Heat Pump with Remote Outdoor Unit-Air-Source) | Centrally-Ducted | C5H0V36*K*AAA* | EA*5X43M21A*+WALLCON | *96CTN1002122B* | 34600 | 18 | 10 | 9 | 35200 | 25000 | 71.02% | 1.9 | 30400 | R-454B
215669088 | 2.88 | Yes | Yes | DAY & NIGHT | HRCU-A-CB (Split System: Heat Pump with Remote Outdoor Unit-Air-Source) | Centrally-Ducted | C5H0V36*K*AAA* | EA*5X43M21A*+WALLCON | *96CTN1002122B* | 34600 | 18 | 10 | 9 | 35200 | 25000 | 71.02% | 1.9 | 30400 | R-454B
215669089 | 2.88 | Yes | Yes | KEEPRITE | HRCU-A-CB (Split System: Heat Pump with Remote Outdoor Unit-Air-Source) | Centrally-Ducted | C5H0V36*K*AAA* | EA*5X43M21A*+WALLCON | *96CTN1002122B* | 34600 | 18 | 10 | 9 | 35200 | 25000 | 71.02% | 1.9 | 30400 | R-454B
215669090 | 2.88 | Yes | Yes | KENMORE | HRCU-A-CB (Split System: Heat Pump with Remote Outdoor Unit-Air-Source) | Centrally-Ducted | (C,H,T)5H0V36*K*AAA* | EA*5X43M21A*+WALLCON | *96CTN1002122B* | 34600 | 18 | 10 | 9 | 35200 | 25000 | 71.02% | 1.9 | 30400 | R-454B
215669091 | 2.88 | Yes | Yes | TEMPSTAR | HRCU-A-CB (Split System: Heat Pump with Remote Outdoor Unit-Air-Source) | Centrally-Ducted | T5H0V36*K*AAA* | EA*5X43M21A*+WALLCON | *96CTN1002122B* | 34600 | 18 | 10 | 9 | 35200 | 25000 | 71.02% | 1.9 | 30400 | R-454B
215669092 | 2.82 | No | No | CARRIER | HRCU-A-CB (Split System: Heat Pump with Remote Outdoor Unit-Air-Source) | Centrally-Ducted | 27VNA036A*030* | CAA**4821AM*+UI | 58CU*A040C17**12 | 33800 | 18 | 9.5 | 9 | 35000 | 25000 | 71.43% | 1.88 | 30200 | R-454B
215669093 | 2.82 | No | No | BRYANT HEATING AND COOLING SYSTEMS | HRCU-A-CB (Split System: Heat Pump with Remote Outdoor Unit-Air-Source) | Centrally-Ducted | 290VAN036**AA* | CAA**4821AM*+UI | 83*CA36040C17*** | 33800 | 18 | 9.5 | 9 | 35000 | 25000 | 71.43% | 1.88 | 30200 | R-454B
215669094 | 2.82 | No | No | HEIL | HRCU-A-CB (Split System: Heat Pump with Remote Outdoor Unit-Air-Source) | Centrally-Ducted | H5H0V36*K*AAA* | EA*5X48M21A*+WALLCON | *80CSU0401712A* | 33800 | 18 | 9.5 | 9 | 35000 | 25000 | 71.43% | 1.88 | 30200 | R-454B
215669095 | 2.82 | No | No | AIRQUEST | HRCU-A-CB (Split System: Heat Pump with Remote Outdoor Unit-Air-Source) | Centrally-Ducted | H5H0V36*K*AAA* | EA*5X48M21A*+WALLCON | *80CSU0401712A* | 33800 | 18 | 9.5 | 9 | 35000 | 25000 | 71.43% | 1.88 | 30200 | R-454B
215669096 | 2.82 | No | No | ARCOAIRE | HRCU-A-CB (Split System: Heat Pump with Remote Outdoor Unit-Air-Source) | Centrally-Ducted | H5H0V36*K*AAA* | EA*5X48M21A*+WALLCON | *80CSU0401712A* | 33800 | 18 | 9.5 | 9 | 35000 | 25000 | 71.43% | 1.88 | 30200 | R-454B
215669097 | 2.82 | No | No | COMFORTMAKER | HRCU-A-CB (Split System: Heat Pump with Remote Outdoor Unit-Air-Source) | Centrally-Ducted | C5H0V36*K*AAA* | EA*5X48M21A*+WALLCON | *80CSU0401712A* | 33800 | 18 | 9.5 | 9 | 35000 | 25000 | 71.43% | 1.88 | 30200 | R-454B
215669098 | 2.82 | No | No | DAY & NIGHT | HRCU-A-CB (Split System: Heat Pump with Remote Outdoor Unit-Air-Source) | Centrally-Ducted | C5H0V36*K*AAA* | EA*5X48M21A*+WALLCON | *80CSU0401712A* | 33800 | 18 | 9.5 | 9 | 35000 | 25000 | 71.43% | 1.88 | 30200 | R-454B
215669099 | 2.82 | No | No | KEEPRITE | HRCU-A-CB (Split System: Heat Pump with Remote Outdoor Unit-Air-Source) | Centrally-Ducted | C5H0V36*K*AAA* | EA*5X48M21A*+WALLCON | *80CSU0401712A* | 33800 | 18 | 9.5 | 9 | 35000 | 25000 | 71.43% | 1.88 | 30200 | R-454B
215669100 | 2.82 | No | No | KENMORE | HRCU-A-CB (Split System: Heat Pump with Remote Outdoor Unit-Air-Source) | Centrally-Ducted | (C,H,T)5H0V36*K*AAA* | EA*5X48M21A*+WALLCON | *80CSU0401712A* | 33800 | 18 | 9.5 | 9 | 35000 | 25000 | 71.43% | 1.88 | 30200 | R-454B
215669101 | 2.82 | No | No | TEMPSTAR | HRCU-A-CB (Split System: Heat Pump with Remote Outdoor Unit-Air-Source) | Centrally-Ducted | T5H0V36*K*AAA* | EA*5X48M21A*+WALLCON | *80CSU0401712A* | 33800 | 18 | 9.5 | 9 | 35000 | 25000 | 71.43% | 1.88 | 30200 | R-454B
215669102 | 2.82 | No | No | CARRIER | HRCU-A-CB (Split System: Heat Pump with Remote Outdoor Unit-Air-Source) | Centrally-Ducted | 27VNA036A*030* | CAA**4821AM*+UI | 58CU*A060C17**16 | 33800 | 18 | 9.5 | 9 | 35000 | 25200 | 72% | 1.88 | 30400 | R-454B
215669103 | 2.82 | No | No | BRYANT HEATING AND COOLING SYSTEMS | HRCU-A-CB (Split System: Heat Pump with Remote Outdoor Unit-Air-Source) | Centrally-Ducted | 290VAN036**AA* | CAA**4821AM*+UI | 83*CA48060C17*** | 33800 | 18 | 9.5 | 9 | 35000 | 25200 | 72% | 1.88 | 30400 | R-454B
215669104 | 2.82 | No | No | HEIL | HRCU-A-CB (Split System: Heat Pump with Remote Outdoor Unit-Air-Source) | Centrally-Ducted | H5H0V36*K*AAA* | EA*5X48M21A*+WALLCON | *80CSU0601716A* | 33800 | 18 | 9.5 | 9 | 35000 | 25200 | 72% | 1.88 | 30400 | R-454B
215669105 | 2.82 | No | No | AIRQUEST | HRCU-A-CB (Split System: Heat Pump with Remote Outdoor Unit-Air-Source) | Centrally-Ducted | H5H0V36*K*AAA* | EA*5X48M21A*+WALLCON | *80CSU0601716A* | 33800 | 18 | 9.5 | 9 | 35000 | 25200 | 72% | 1.88 | 30400 | R-454B
215669106 | 2.82 | No | No | ARCOAIRE | HRCU-A-CB (Split System: Heat Pump with Remote Outdoor Unit-Air-Source) | Centrally-Ducted | H5H0V36*K*AAA* | EA*5X48M21A*+WALLCON | *80CSU0601716A* | 33800 | 18 | 9.5 | 9 | 35000 | 25200 | 72% | 1.88 | 30400 | R-454B
215669107 | 2.82 | No | No | COMFORTMAKER | HRCU-A-CB (Split System: Heat Pump with Remote Outdoor Unit-Air-Source) | Centrally-Ducted | C5H0V36*K*AAA* | EA*5X48M21A*+WALLCON | *80CSU0601716A* | 33800 | 18 | 9.5 | 9 | 35000 | 25200 | 72% | 1.88 | 30400 | R-454B
215669108 | 2.82 | No | No | DAY & NIGHT | HRCU-A-CB (Split System: Heat Pump with Remote Outdoor Unit-Air-Source) | Centrally-Ducted | C5H0V36*K*AAA* | EA*5X48M21A*+WALLCON | *80CSU0601716A* | 33800 | 18 | 9.5 | 9 | 35000 | 25200 | 72% | 1.88 | 30400 | R-454B
215669109 | 2.82 | No | No | KEEPRITE | HRCU-A-CB (Split System: Heat Pump with Remote Outdoor Unit-Air-Source) | Centrally-Ducted | C5H0V36*K*AAA* | EA*5X48M21A*+WALLCON | *80CSU0601716A* | 33800 | 18 | 9.5 | 9 | 35000 | 25200 | 72% | 1.88 | 30400 | R-454B
215669110 | 2.82 | No | No | KENMORE | HRCU-A-CB (Split System: Heat Pump with Remote Outdoor Unit-Air-Source) | Centrally-Ducted | (C,H,T)5H0V36*K*AAA* | EA*5X48M21A*+WALLCON | *80CSU0601716A* | 33800 | 18 | 9.5 | 9 | 35000 | 25200 | 72% | 1.88 | 30400 | R-454B
215669111 | 2.82 | No | No | TEMPSTAR | HRCU-A-CB (Split System: Heat Pump with Remote Outdoor Unit-Air-Source) | Centrally-Ducted | T5H0V36*K*AAA* | EA*5X48M21A*+WALLCON | *80CSU0601716A* | 33800 | 18 | 9.5 | 9 | 35000 | 25200 | 72% | 1.88 | 30400 | R-454B
215669112 | 2.82 | No | No | CARRIER | HRCU-A-CB (Split System: Heat Pump with Remote Outdoor Unit-Air-Source) | Centrally-Ducted | 27VNA036A*030* | CAA**4821AM*+UI | 58CU*A100C21**20 | 33800 | 17.5 | 9.5 | 9 | 35000 | 25200 | 72% | 1.88 | 30400 | R-454B
215669113 | 2.82 | No | No | BRYANT HEATING AND COOLING SYSTEMS | HRCU-A-CB (Split System: Heat Pump with Remote Outdoor Unit-Air-Source) | Centrally-Ducted | 290VAN036**AA* | CAA**4821AM*+UI | 83*CA60100C21*** | 33800 | 17.5 | 9.5 | 9 | 35000 | 25200 | 72% | 1.88 | 30400 | R-454B
215669114 | 2.82 | No | No | HEIL | HRCU-A-CB (Split System: Heat Pump with Remote Outdoor Unit-Air-Source) | Centrally-Ducted | H5H0V36*K*AAA* | EA*5X48M21A*+WALLCON | *80CSU1002120A* | 33800 | 17.5 | 9.5 | 9 | 35000 | 25200 | 72% | 1.88 | 30400 | R-454B
215669115 | 2.82 | No | No | AIRQUEST | HRCU-A-CB (Split System: Heat Pump with Remote Outdoor Unit-Air-Source) | Centrally-Ducted | H5H0V36*K*AAA* | EA*5X48M21A*+WALLCON | *80CSU1002120A* | 33800 | 17.5 | 9.5 | 9 | 35000 | 25200 | 72% | 1.88 | 30400 | R-454B
215669116 | 2.82 | No | No | ARCOAIRE | HRCU-A-CB (Split System: Heat Pump with Remote Outdoor Unit-Air-Source) | Centrally-Ducted | H5H0V36*K*AAA* | EA*5X48M21A*+WALLCON | *80CSU1002120A* | 33800 | 17.5 | 9.5 | 9 | 35000 | 25200 | 72% | 1.88 | 30400 | R-454B
215669117 | 2.82 | No | No | COMFORTMAKER | HRCU-A-CB (Split System: Heat Pump with Remote Outdoor Unit-Air-Source) | Centrally-Ducted | C5H0V36*K*AAA* | EA*5X48M21A*+WALLCON | *80CSU1002120A* | 33800 | 17.5 | 9.5 | 9 | 35000 | 25200 | 72% | 1.88 | 30400 | R-454B
215669118 | 2.82 | No | No | DAY & NIGHT | HRCU-A-CB (Split System: Heat Pump with Remote Outdoor Unit-Air-Source) | Centrally-Ducted | C5H0V36*K*AAA* | EA*5X48M21A*+WALLCON | *80CSU1002120A* | 33800 | 17.5 | 9.5 | 9 | 35000 | 25200 | 72% | 1.88 | 30400 | R-454B
215669119 | 2.82 | No | No | KEEPRITE | HRCU-A-CB (Split System: Heat Pump with Remote Outdoor Unit-Air-Source) | Centrally-Ducted | C5H0V36*K*AAA* | EA*5X48M21A*+WALLCON | *80CSU1002120A* | 33800 | 17.5 | 9.5 | 9 | 35000 | 25200 | 72% | 1.88 | 30400 | R-454B
215669120 | 2.82 | No | No | KENMORE | HRCU-A-CB (Split System: Heat Pump with Remote Outdoor Unit-Air-Source) | Centrally-Ducted | (C,H,T)5H0V36*K*AAA* | EA*5X48M21A*+WALLCON | *80CSU1002120A* | 33800 | 17.5 | 9.5 | 9 | 35000 | 25200 | 72% | 1.88 | 30400 | R-454B
215669121 | 2.82 | No | No | TEMPSTAR | HRCU-A-CB (Split System: Heat Pump with Remote Outdoor Unit-Air-Source) | Centrally-Ducted | T5H0V36*K*AAA* | EA*5X48M21A*+WALLCON | *80CSU1002120A* | 33800 | 17.5 | 9.5 | 9 | 35000 | 25200 | 72% | 1.88 | 30400 | R-454B
215669122 | 2.78 | No | No | CARRIER | HRCU-A-CB (Split System: Heat Pump with Remote Outdoor Unit-Air-Source) | Centrally-Ducted | 27VNA036A*030* | CAA**4821AM*+UI | 58TN*B045C17**12 | 33400 | 17.5 | 9.5 | 9 | 35200 | 25400 | 72.16% | 1.88 | 30600 | R-454B
215669123 | 2.78 | No | No | BRYANT HEATING AND COOLING SYSTEMS | HRCU-A-CB (Split System: Heat Pump with Remote Outdoor Unit-Air-Source) | Centrally-Ducted | 290VAN036**AA* | CAA**4821AM*+UI | 88*TB36045C17*** | 33400 | 17.5 | 9.5 | 9 | 35200 | 25400 | 72.16% | 1.88 | 30600 | R-454B
215669124 | 2.78 | No | No | HEIL | HRCU-A-CB (Split System: Heat Pump with Remote Outdoor Unit-Air-Source) | Centrally-Ducted | H5H0V36*K*AAA* | EA*5X48M21A*+WALLCON | *80CTL0451712B* | 33400 | 17.5 | 9.5 | 9 | 35200 | 25400 | 72.16% | 1.88 | 30600 | R-454B
215669125 | 2.78 | No | No | AIRQUEST | HRCU-A-CB (Split System: Heat Pump with Remote Outdoor Unit-Air-Source) | Centrally-Ducted | H5H0V36*K*AAA* | EA*5X48M21A*+WALLCON | *80CTL0451712B* | 33400 | 17.5 | 9.5 | 9 | 35200 | 25400 | 72.16% | 1.88 | 30600 | R-454B
215669126 | 2.78 | No | No | ARCOAIRE | HRCU-A-CB (Split System: Heat Pump with Remote Outdoor Unit-Air-Source) | Centrally-Ducted | H5H0V36*K*AAA* | EA*5X48M21A*+WALLCON | *80CTL0451712B* | 33400 | 17.5 | 9.5 | 9 | 35200 | 25400 | 72.16% | 1.88 | 30600 | R-454B
215669127 | 2.78 | No | No | COMFORTMAKER | HRCU-A-CB (Split System: Heat Pump with Remote Outdoor Unit-Air-Source) | Centrally-Ducted | C5H0V36*K*AAA* | EA*5X48M21A*+WALLCON | *80CTL0451712B* | 33400 | 17.5 | 9.5 | 9 | 35200 | 25400 | 72.16% | 1.88 | 30600 | R-454B
215669128 | 2.78 | No | No | DAY & NIGHT | HRCU-A-CB (Split System: Heat Pump with Remote Outdoor Unit-Air-Source) | Centrally-Ducted | C5H0V36*K*AAA* | EA*5X48M21A*+WALLCON | *80CTL0451712B* | 33400 | 17.5 | 9.5 | 9 | 35200 | 25400 | 72.16% | 1.88 | 30600 | R-454B
215669129 | 2.78 | No | No | KEEPRITE | HRCU-A-CB (Split System: Heat Pump with Remote Outdoor Unit-Air-Source) | Centrally-Ducted | C5H0V36*K*AAA* | EA*5X48M21A*+WALLCON | *80CTL0451712B* | 33400 | 17.5 | 9.5 | 9 | 35200 | 25400 | 72.16% | 1.88 | 30600 | R-454B
215669130 | 2.78 | No | No | KENMORE | HRCU-A-CB (Split System: Heat Pump with Remote Outdoor Unit-Air-Source) | Centrally-Ducted | (C,H,T)5H0V36*K*AAA* | EA*5X48M21A*+WALLCON | *80CTL0451712B* | 33400 | 17.5 | 9.5 | 9 | 35200 | 25400 | 72.16% | 1.88 | 30600 | R-454B
215669131 | 2.78 | No | No | TEMPSTAR | HRCU-A-CB (Split System: Heat Pump with Remote Outdoor Unit-Air-Source) | Centrally-Ducted | T5H0V36*K*AAA* | EA*5X48M21A*+WALLCON | *80CTL0451712B* | 33400 | 17.5 | 9.5 | 9 | 35200 | 25400 | 72.16% | 1.88 | 30600 | R-454B
215669132 | 2.8 | Yes | Yes | CARRIER | HRCU-A-CB (Split System: Heat Pump with Remote Outdoor Unit-Air-Source) | Centrally-Ducted | 27VNA036A*030* | CAA**4821AM*+UI | 58TN*B070C17**16 | 33600 | 18 | 10 | 9 | 35200 | 25200 | 71.59% | 1.88 | 30400 | R-454B
215669133 | 2.8 | Yes | Yes | BRYANT HEATING AND COOLING SYSTEMS | HRCU-A-CB (Split System: Heat Pump with Remote Outdoor Unit-Air-Source) | Centrally-Ducted | 290VAN036**AA* | CAA**4821AM*+UI | 88*TB48070C17*** | 33600 | 18 | 10 | 9 | 35200 | 25200 | 71.59% | 1.88 | 30400 | R-454B
215669134 | 2.8 | Yes | Yes | HEIL | HRCU-A-CB (Split System: Heat Pump with Remote Outdoor Unit-Air-Source) | Centrally-Ducted | H5H0V36*K*AAA* | EA*5X48M21A*+WALLCON | *80CTL0701716B* | 33600 | 18 | 10 | 9 | 35200 | 25200 | 71.59% | 1.88 | 30400 | R-454B
215669135 | 2.8 | Yes | Yes | AIRQUEST | HRCU-A-CB (Split System: Heat Pump with Remote Outdoor Unit-Air-Source) | Centrally-Ducted | H5H0V36*K*AAA* | EA*5X48M21A*+WALLCON | *80CTL0701716B* | 33600 | 18 | 10 | 9 | 35200 | 25200 | 71.59% | 1.88 | 30400 | R-454B
215669136 | 2.8 | Yes | Yes | ARCOAIRE | HRCU-A-CB (Split System: Heat Pump with Remote Outdoor Unit-Air-Source) | Centrally-Ducted | H5H0V36*K*AAA* | EA*5X48M21A*+WALLCON | *80CTL0701716B* | 33600 | 18 | 10 | 9 | 35200 | 25200 | 71.59% | 1.88 | 30400 | R-454B
215669137 | 2.8 | Yes | Yes | COMFORTMAKER | HRCU-A-CB (Split System: Heat Pump with Remote Outdoor Unit-Air-Source) | Centrally-Ducted | C5H0V36*K*AAA* | EA*5X48M21A*+WALLCON | *80CTL0701716B* | 33600 | 18 | 10 | 9 | 35200 | 25200 | 71.59% | 1.88 | 30400 | R-454B
215669138 | 2.8 | Yes | Yes | DAY & NIGHT | HRCU-A-CB (Split System: Heat Pump with Remote Outdoor Unit-Air-Source) | Centrally-Ducted | C5H0V36*K*AAA* | EA*5X48M21A*+WALLCON | *80CTL0701716B* | 33600 | 18 | 10 | 9 | 35200 | 25200 | 71.59% | 1.88 | 30400 | R-454B
215669139 | 2.8 | Yes | Yes | KEEPRITE | HRCU-A-CB (Split System: Heat Pump with Remote Outdoor Unit-Air-Source) | Centrally-Ducted | C5H0V36*K*AAA* | EA*5X48M21A*+WALLCON | *80CTL0701716B* | 33600 | 18 | 10 | 9 | 35200 | 25200 | 71.59% | 1.88 | 30400 | R-454B
215669140 | 2.8 | Yes | Yes | KENMORE | HRCU-A-CB (Split System: Heat Pump with Remote Outdoor Unit-Air-Source) | Centrally-Ducted | (C,H,T)5H0V36*K*AAA* | EA*5X48M21A*+WALLCON | *80CTL0701716B* | 33600 | 18 | 10 | 9 | 35200 | 25200 | 71.59% | 1.88 | 30400 | R-454B
215669141 | 2.8 | Yes | Yes | TEMPSTAR | HRCU-A-CB (Split System: Heat Pump with Remote Outdoor Unit-Air-Source) | Centrally-Ducted | T5H0V36*K*AAA* | EA*5X48M21A*+WALLCON | *80CTL0701716B* | 33600 | 18 | 10 | 9 | 35200 | 25200 | 71.59% | 1.88 | 30400 | R-454B
215669142 | 2.82 | Yes | Yes | CARRIER | HRCU-A-CB (Split System: Heat Pump with Remote Outdoor Unit-Air-Source) | Centrally-Ducted | 27VNA036A*030* | CAA**4821AM*+UI | 58TN*B070C21**20 | 33800 | 18 | 10 | 9 | 35000 | 25000 | 71.43% | 1.88 | 30200 | R-454B
215669143 | 2.82 | Yes | Yes | BRYANT HEATING AND COOLING SYSTEMS | HRCU-A-CB (Split System: Heat Pump with Remote Outdoor Unit-Air-Source) | Centrally-Ducted | 290VAN036**AA* | CAA**4821AM*+UI | 88*TB60070C21*** | 33800 | 18 | 10 | 9 | 35000 | 25000 | 71.43% | 1.88 | 30200 | R-454B
215669144 | 2.82 | Yes | Yes | HEIL | HRCU-A-CB (Split System: Heat Pump with Remote Outdoor Unit-Air-Source) | Centrally-Ducted | H5H0V36*K*AAA* | EA*5X48M21A*+WALLCON | *80CTL0702120B* | 33800 | 18 | 10 | 9 | 35000 | 25000 | 71.43% | 1.88 | 30200 | R-454B
215669145 | 2.82 | Yes | Yes | AIRQUEST | HRCU-A-CB (Split System: Heat Pump with Remote Outdoor Unit-Air-Source) | Centrally-Ducted | H5H0V36*K*AAA* | EA*5X48M21A*+WALLCON | *80CTL0702120B* | 33800 | 18 | 10 | 9 | 35000 | 25000 | 71.43% | 1.88 | 30200 | R-454B
215669146 | 2.82 | Yes | Yes | ARCOAIRE | HRCU-A-CB (Split System: Heat Pump with Remote Outdoor Unit-Air-Source) | Centrally-Ducted | H5H0V36*K*AAA* | EA*5X48M21A*+WALLCON | *80CTL0702120B* | 33800 | 18 | 10 | 9 | 35000 | 25000 | 71.43% | 1.88 | 30200 | R-454B
215669147 | 2.82 | Yes | Yes | COMFORTMAKER | HRCU-A-CB (Split System: Heat Pump with Remote Outdoor Unit-Air-Source) | Centrally-Ducted | C5H0V36*K*AAA* | EA*5X48M21A*+WALLCON | *80CTL0702120B* | 33800 | 18 | 10 | 9 | 35000 | 25000 | 71.43% | 1.88 | 30200 | R-454B
215669148 | 2.82 | Yes | Yes | DAY & NIGHT | HRCU-A-CB (Split System: Heat Pump with Remote Outdoor Unit-Air-Source) | Centrally-Ducted | C5H0V36*K*AAA* | EA*5X48M21A*+WALLCON | *80CTL0702120B* | 33800 | 18 | 10 | 9 | 35000 | 25000 | 71.43% | 1.88 | 30200 | R-454B
215669149 | 2.82 | Yes | Yes | KEEPRITE | HRCU-A-CB (Split System: Heat Pump with Remote Outdoor Unit-Air-Source) | Centrally-Ducted | C5H0V36*K*AAA* | EA*5X48M21A*+WALLCON | *80CTL0702120B* | 33800 | 18 | 10 | 9 | 35000 | 25000 | 71.43% | 1.88 | 30200 | R-454B
215669150 | 2.82 | Yes | Yes | KENMORE | HRCU-A-CB (Split System: Heat Pump with Remote Outdoor Unit-Air-Source) | Centrally-Ducted | (C,H,T)5H0V36*K*AAA* | EA*5X48M21A*+WALLCON | *80CTL0702120B* | 33800 | 18 | 10 | 9 | 35000 | 25000 | 71.43% | 1.88 | 30200 | R-454B
215669151 | 2.82 | Yes | Yes | TEMPSTAR | HRCU-A-CB (Split System: Heat Pump with Remote Outdoor Unit-Air-Source) | Centrally-Ducted | T5H0V36*K*AAA* | EA*5X48M21A*+WALLCON | *80CTL0702120B* | 33800 | 18 | 10 | 9 | 35000 | 25000 | 71.43% | 1.88 | 30200 | R-454B
215669152 | 2.82 | Yes | Yes | CARRIER | HRCU-A-CB (Split System: Heat Pump with Remote Outdoor Unit-Air-Source) | Centrally-Ducted | 27VNA036A*030* | CAA**4821AM*+UI | 58TN*B090C17**16 | 33800 | 18 | 10 | 9 | 35000 | 25000 | 71.43% | 1.88 | 30200 | R-454B
215669153 | 2.82 | Yes | Yes | BRYANT HEATING AND COOLING SYSTEMS | HRCU-A-CB (Split System: Heat Pump with Remote Outdoor Unit-Air-Source) | Centrally-Ducted | 290VAN036**AA* | CAA**4821AM*+UI | 88*TB48090C17*** | 33800 | 18 | 10 | 9 | 35000 | 25000 | 71.43% | 1.88 | 30200 | R-454B
215669154 | 2.82 | Yes | Yes | HEIL | HRCU-A-CB (Split System: Heat Pump with Remote Outdoor Unit-Air-Source) | Centrally-Ducted | H5H0V36*K*AAA* | EA*5X48M21A*+WALLCON | *80CTL0901716B* | 33800 | 18 | 10 | 9 | 35000 | 25000 | 71.43% | 1.88 | 30200 | R-454B
215669155 | 2.82 | Yes | Yes | AIRQUEST | HRCU-A-CB (Split System: Heat Pump with Remote Outdoor Unit-Air-Source) | Centrally-Ducted | H5H0V36*K*AAA* | EA*5X48M21A*+WALLCON | *80CTL0901716B* | 33800 | 18 | 10 | 9 | 35000 | 25000 | 71.43% | 1.88 | 30200 | R-454B
215669156 | 2.82 | Yes | Yes | ARCOAIRE | HRCU-A-CB (Split System: Heat Pump with Remote Outdoor Unit-Air-Source) | Centrally-Ducted | H5H0V36*K*AAA* | EA*5X48M21A*+WALLCON | *80CTL0901716B* | 33800 | 18 | 10 | 9 | 35000 | 25000 | 71.43% | 1.88 | 30200 | R-454B
215669157 | 2.82 | Yes | Yes | COMFORTMAKER | HRCU-A-CB (Split System: Heat Pump with Remote Outdoor Unit-Air-Source) | Centrally-Ducted | C5H0V36*K*AAA* | EA*5X48M21A*+WALLCON | *80CTL0901716B* | 33800 | 18 | 10 | 9 | 35000 | 25000 | 71.43% | 1.88 | 30200 | R-454B
215669158 | 2.82 | Yes | Yes | DAY & NIGHT | HRCU-A-CB (Split System: Heat Pump with Remote Outdoor Unit-Air-Source) | Centrally-Ducted | C5H0V36*K*AAA* | EA*5X48M21A*+WALLCON | *80CTL0901716B* | 33800 | 18 | 10 | 9 | 35000 | 25000 | 71.43% | 1.88 | 30200 | R-454B
215669159 | 2.82 | Yes | Yes | KEEPRITE | HRCU-A-CB (Split System: Heat Pump with Remote Outdoor Unit-Air-Source) | Centrally-Ducted | C5H0V36*K*AAA* | EA*5X48M21A*+WALLCON | *80CTL0901716B* | 33800 | 18 | 10 | 9 | 35000 | 25000 | 71.43% | 1.88 | 30200 | R-454B
215669160 | 2.82 | Yes | Yes | KENMORE | HRCU-A-CB (Split System: Heat Pump with Remote Outdoor Unit-Air-Source) | Centrally-Ducted | (C,H,T)5H0V36*K*AAA* | EA*5X48M21A*+WALLCON | *80CTL0901716B* | 33800 | 18 | 10 | 9 | 35000 | 25000 | 71.43% | 1.88 | 30200 | R-454B
215669161 | 2.82 | Yes | Yes | TEMPSTAR | HRCU-A-CB (Split System: Heat Pump with Remote Outdoor Unit-Air-Source) | Centrally-Ducted | T5H0V36*K*AAA* | EA*5X48M21A*+WALLCON | *80CTL0901716B* | 33800 | 18 | 10 | 9 | 35000 | 25000 | 71.43% | 1.88 | 30200 | R-454B
215669162 | 2.82 | Yes | Yes | CARRIER | HRCU-A-CB (Split System: Heat Pump with Remote Outdoor Unit-Air-Source) | Centrally-Ducted | 27VNA036A*030* | CAA**4821AM*+UI | 58TN*B090C21**20 | 33800 | 18 | 10 | 9 | 35000 | 25000 | 71.43% | 1.9 | 30200 | R-454B
215669163 | 2.82 | Yes | Yes | BRYANT HEATING AND COOLING SYSTEMS | HRCU-A-CB (Split System: Heat Pump with Remote Outdoor Unit-Air-Source) | Centrally-Ducted | 290VAN036**AA* | CAA**4821AM*+UI | 88*TB60090C21*** | 33800 | 18 | 10 | 9 | 35000 | 25000 | 71.43% | 1.9 | 30200 | R-454B
215669164 | 2.82 | Yes | Yes | HEIL | HRCU-A-CB (Split System: Heat Pump with Remote Outdoor Unit-Air-Source) | Centrally-Ducted | H5H0V36*K*AAA* | EA*5X48M21A*+WALLCON | *80CTL0902120B* | 33800 | 18 | 10 | 9 | 35000 | 25000 | 71.43% | 1.9 | 30200 | R-454B
215669165 | 2.82 | Yes | Yes | AIRQUEST | HRCU-A-CB (Split System: Heat Pump with Remote Outdoor Unit-Air-Source) | Centrally-Ducted | H5H0V36*K*AAA* | EA*5X48M21A*+WALLCON | *80CTL0902120B* | 33800 | 18 | 10 | 9 | 35000 | 25000 | 71.43% | 1.9 | 30200 | R-454B
215669166 | 2.82 | Yes | Yes | ARCOAIRE | HRCU-A-CB (Split System: Heat Pump with Remote Outdoor Unit-Air-Source) | Centrally-Ducted | H5H0V36*K*AAA* | EA*5X48M21A*+WALLCON | *80CTL0902120B* | 33800 | 18 | 10 | 9 | 35000 | 25000 | 71.43% | 1.9 | 30200 | R-454B
215669167 | 2.82 | Yes | Yes | COMFORTMAKER | HRCU-A-CB (Split System: Heat Pump with Remote Outdoor Unit-Air-Source) | Centrally-Ducted | C5H0V36*K*AAA* | EA*5X48M21A*+WALLCON | *80CTL0902120B* | 33800 | 18 | 10 | 9 | 35000 | 25000 | 71.43% | 1.9 | 30200 | R-454B
215669168 | 2.82 | Yes | Yes | DAY & NIGHT | HRCU-A-CB (Split System: Heat Pump with Remote Outdoor Unit-Air-Source) | Centrally-Ducted | C5H0V36*K*AAA* | EA*5X48M21A*+WALLCON | *80CTL0902120B* | 33800 | 18 | 10 | 9 | 35000 | 25000 | 71.43% | 1.9 | 30200 | R-454B
215669169 | 2.82 | Yes | Yes | KEEPRITE | HRCU-A-CB (Split System: Heat Pump with Remote Outdoor Unit-Air-Source) | Centrally-Ducted | C5H0V36*K*AAA* | EA*5X48M21A*+WALLCON | *80CTL0902120B* | 33800 | 18 | 10 | 9 | 35000 | 25000 | 71.43% | 1.9 | 30200 | R-454B
215669170 | 2.82 | Yes | Yes | KENMORE | HRCU-A-CB (Split System: Heat Pump with Remote Outdoor Unit-Air-Source) | Centrally-Ducted | (C,H,T)5H0V36*K*AAA* | EA*5X48M21A*+WALLCON | *80CTL0902120B* | 33800 | 18 | 10 | 9 | 35000 | 25000 | 71.43% | 1.9 | 30200 | R-454B
215669171 | 2.82 | Yes | Yes | TEMPSTAR | HRCU-A-CB (Split System: Heat Pump with Remote Outdoor Unit-Air-Source) | Centrally-Ducted | T5H0V36*K*AAA* | EA*5X48M21A*+WALLCON | *80CTL0902120B* | 33800 | 18 | 10 | 9 | 35000 | 25000 | 71.43% | 1.9 | 30200 | R-454B
215669172 | 2.82 | Yes | Yes | CARRIER | HRCU-A-CB (Split System: Heat Pump with Remote Outdoor Unit-Air-Source) | Centrally-Ducted | 27VNA036A*030* | CAA**4821AM*+UI | 58TN*B110C21**20 | 33800 | 18 | 10 | 9 | 35000 | 25000 | 71.43% | 1.9 | 30200 | R-454B
215669173 | 2.82 | Yes | Yes | BRYANT HEATING AND COOLING SYSTEMS | HRCU-A-CB (Split System: Heat Pump with Remote Outdoor Unit-Air-Source) | Centrally-Ducted | 290VAN036**AA* | CAA**4821AM*+UI | 88*TB60110C21*** | 33800 | 18 | 10 | 9 | 35000 | 25000 | 71.43% | 1.9 | 30200 | R-454B
215669174 | 2.82 | Yes | Yes | HEIL | HRCU-A-CB (Split System: Heat Pump with Remote Outdoor Unit-Air-Source) | Centrally-Ducted | H5H0V36*K*AAA* | EA*5X48M21A*+WALLCON | *80CTL1102120B* | 33800 | 18 | 10 | 9 | 35000 | 25000 | 71.43% | 1.9 | 30200 | R-454B
215669175 | 2.82 | Yes | Yes | AIRQUEST | HRCU-A-CB (Split System: Heat Pump with Remote Outdoor Unit-Air-Source) | Centrally-Ducted | H5H0V36*K*AAA* | EA*5X48M21A*+WALLCON | *80CTL1102120B* | 33800 | 18 | 10 | 9 | 35000 | 25000 | 71.43% | 1.9 | 30200 | R-454B
215669176 | 2.82 | Yes | Yes | ARCOAIRE | HRCU-A-CB (Split System: Heat Pump with Remote Outdoor Unit-Air-Source) | Centrally-Ducted | H5H0V36*K*AAA* | EA*5X48M21A*+WALLCON | *80CTL1102120B* | 33800 | 18 | 10 | 9 | 35000 | 25000 | 71.43% | 1.9 | 30200 | R-454B
215669177 | 2.82 | Yes | Yes | COMFORTMAKER | HRCU-A-CB (Split System: Heat Pump with Remote Outdoor Unit-Air-Source) | Centrally-Ducted | C5H0V36*K*AAA* | EA*5X48M21A*+WALLCON | *80CTL1102120B* | 33800 | 18 | 10 | 9 | 35000 | 25000 | 71.43% | 1.9 | 30200 | R-454B
215669178 | 2.82 | Yes | Yes | DAY & NIGHT | HRCU-A-CB (Split System: Heat Pump with Remote Outdoor Unit-Air-Source) | Centrally-Ducted | C5H0V36*K*AAA* | EA*5X48M21A*+WALLCON | *80CTL1102120B* | 33800 | 18 | 10 | 9 | 35000 | 25000 | 71.43% | 1.9 | 30200 | R-454B
215669179 | 2.82 | Yes | Yes | KEEPRITE | HRCU-A-CB (Split System: Heat Pump with Remote Outdoor Unit-Air-Source) | Centrally-Ducted | C5H0V36*K*AAA* | EA*5X48M21A*+WALLCON | *80CTL1102120B* | 33800 | 18 | 10 | 9 | 35000 | 25000 | 71.43% | 1.9 | 30200 | R-454B
215669180 | 2.82 | Yes | Yes | KENMORE | HRCU-A-CB (Split System: Heat Pump with Remote Outdoor Unit-Air-Source) | Centrally-Ducted | (C,H,T)5H0V36*K*AAA* | EA*5X48M21A*+WALLCON | *80CTL1102120B* | 33800 | 18 | 10 | 9 | 35000 | 25000 | 71.43% | 1.9 | 30200 | R-454B
215669181 | 2.82 | Yes | Yes | TEMPSTAR | HRCU-A-CB (Split System: Heat Pump with Remote Outdoor Unit-Air-Source) | Centrally-Ducted | T5H0V36*K*AAA* | EA*5X48M21A*+WALLCON | *80CTL1102120B* | 33800 | 18 | 10 | 9 | 35000 | 25000 | 71.43% | 1.9 | 30200 | R-454B
215669182 | 2.8 | No | No | CARRIER | HRCU-A-CB (Split System: Heat Pump with Remote Outdoor Unit-Air-Source) | Centrally-Ducted | 27VNA036A*030* | CAA**4821AM*+UI | 59CU5B060C17**16 | 33600 | 17.5 | 9.5 | 9 | 35200 | 25200 | 71.59% | 1.88 | 30400 | R-454B
215669183 | 2.8 | No | No | BRYANT HEATING AND COOLING SYSTEMS | HRCU-A-CB (Split System: Heat Pump with Remote Outdoor Unit-Air-Source) | Centrally-Ducted | 290VAN036**AA* | CAA**4821AM*+UI | 935CB48060C17*** | 33600 | 17.5 | 9.5 | 9 | 35200 | 25200 | 71.59% | 1.88 | 30400 | R-454B
215669184 | 2.8 | No | No | HEIL | HRCU-A-CB (Split System: Heat Pump with Remote Outdoor Unit-Air-Source) | Centrally-Ducted | H5H0V36*K*AAA* | EA*5X48M21A*+WALLCON | *95CSU0601716B* | 33600 | 17.5 | 9.5 | 9 | 35200 | 25200 | 71.59% | 1.88 | 30400 | R-454B
215669185 | 2.8 | No | No | AIRQUEST | HRCU-A-CB (Split System: Heat Pump with Remote Outdoor Unit-Air-Source) | Centrally-Ducted | H5H0V36*K*AAA* | EA*5X48M21A*+WALLCON | *95CSU0601716B* | 33600 | 17.5 | 9.5 | 9 | 35200 | 25200 | 71.59% | 1.88 | 30400 | R-454B
215669186 | 2.8 | No | No | ARCOAIRE | HRCU-A-CB (Split System: Heat Pump with Remote Outdoor Unit-Air-Source) | Centrally-Ducted | H5H0V36*K*AAA* | EA*5X48M21A*+WALLCON | *95CSU0601716B* | 33600 | 17.5 | 9.5 | 9 | 35200 | 25200 | 71.59% | 1.88 | 30400 | R-454B
215669187 | 2.8 | No | No | COMFORTMAKER | HRCU-A-CB (Split System: Heat Pump with Remote Outdoor Unit-Air-Source) | Centrally-Ducted | C5H0V36*K*AAA* | EA*5X48M21A*+WALLCON | *95CSU0601716B* | 33600 | 17.5 | 9.5 | 9 | 35200 | 25200 | 71.59% | 1.88 | 30400 | R-454B
215669188 | 2.8 | No | No | DAY & NIGHT | HRCU-A-CB (Split System: Heat Pump with Remote Outdoor Unit-Air-Source) | Centrally-Ducted | C5H0V36*K*AAA* | EA*5X48M21A*+WALLCON | *95CSU0601716B* | 33600 | 17.5 | 9.5 | 9 | 35200 | 25200 | 71.59% | 1.88 | 30400 | R-454B
215669189 | 2.8 | No | No | KEEPRITE | HRCU-A-CB (Split System: Heat Pump with Remote Outdoor Unit-Air-Source) | Centrally-Ducted | C5H0V36*K*AAA* | EA*5X48M21A*+WALLCON | *95CSU0601716B* | 33600 | 17.5 | 9.5 | 9 | 35200 | 25200 | 71.59% | 1.88 | 30400 | R-454B
215669190 | 2.8 | No | No | KENMORE | HRCU-A-CB (Split System: Heat Pump with Remote Outdoor Unit-Air-Source) | Centrally-Ducted | (C,H,T)5H0V36*K*AAA* | EA*5X48M21A*+WALLCON | *95CSU0601716B* | 33600 | 17.5 | 9.5 | 9 | 35200 | 25200 | 71.59% | 1.88 | 30400 | R-454B
215669191 | 2.8 | No | No | TEMPSTAR | HRCU-A-CB (Split System: Heat Pump with Remote Outdoor Unit-Air-Source) | Centrally-Ducted | T5H0V36*K*AAA* | EA*5X48M21A*+WALLCON | *95CSU0601716B* | 33600 | 17.5 | 9.5 | 9 | 35200 | 25200 | 71.59% | 1.88 | 30400 | R-454B
215669192 | 2.82 | No | No | CARRIER | HRCU-A-CB (Split System: Heat Pump with Remote Outdoor Unit-Air-Source) | Centrally-Ducted | 27VNA036A*030* | CAA**4821AM*+UI | 59CU5B080C21**20 | 33800 | 17.5 | 9.5 | 9 | 35000 | 25000 | 71.43% | 1.88 | 30200 | R-454B
215669193 | 2.82 | No | No | BRYANT HEATING AND COOLING SYSTEMS | HRCU-A-CB (Split System: Heat Pump with Remote Outdoor Unit-Air-Source) | Centrally-Ducted | 290VAN036**AA* | CAA**4821AM*+UI | 935CB60080C21*** | 33800 | 17.5 | 9.5 | 9 | 35000 | 25000 | 71.43% | 1.88 | 30200 | R-454B
215669194 | 2.82 | No | No | HEIL | HRCU-A-CB (Split System: Heat Pump with Remote Outdoor Unit-Air-Source) | Centrally-Ducted | H5H0V36*K*AAA* | EA*5X48M21A*+WALLCON | *95CSU0802120B* | 33800 | 17.5 | 9.5 | 9 | 35000 | 25000 | 71.43% | 1.88 | 30200 | R-454B
215669195 | 2.82 | No | No | AIRQUEST | HRCU-A-CB (Split System: Heat Pump with Remote Outdoor Unit-Air-Source) | Centrally-Ducted | H5H0V36*K*AAA* | EA*5X48M21A*+WALLCON | *95CSU0802120B* | 33800 | 17.5 | 9.5 | 9 | 35000 | 25000 | 71.43% | 1.88 | 30200 | R-454B
215669196 | 2.82 | No | No | ARCOAIRE | HRCU-A-CB (Split System: Heat Pump with Remote Outdoor Unit-Air-Source) | Centrally-Ducted | H5H0V36*K*AAA* | EA*5X48M21A*+WALLCON | *95CSU0802120B* | 33800 | 17.5 | 9.5 | 9 | 35000 | 25000 | 71.43% | 1.88 | 30200 | R-454B
215669197 | 2.82 | No | No | COMFORTMAKER | HRCU-A-CB (Split System: Heat Pump with Remote Outdoor Unit-Air-Source) | Centrally-Ducted | C5H0V36*K*AAA* | EA*5X48M21A*+WALLCON | *95CSU0802120B* | 33800 | 17.5 | 9.5 | 9 | 35000 | 25000 | 71.43% | 1.88 | 30200 | R-454B
215669198 | 2.82 | No | No | DAY & NIGHT | HRCU-A-CB (Split System: Heat Pump with Remote Outdoor Unit-Air-Source) | Centrally-Ducted | C5H0V36*K*AAA* | EA*5X48M21A*+WALLCON | *95CSU0802120B* | 33800 | 17.5 | 9.5 | 9 | 35000 | 25000 | 71.43% | 1.88 | 30200 | R-454B
215669199 | 2.82 | No | No | KEEPRITE | HRCU-A-CB (Split System: Heat Pump with Remote Outdoor Unit-Air-Source) | Centrally-Ducted | C5H0V36*K*AAA* | EA*5X48M21A*+WALLCON | *95CSU0802120B* | 33800 | 17.5 | 9.5 | 9 | 35000 | 25000 | 71.43% | 1.88 | 30200 | R-454B
215669200 | 2.82 | No | No | KENMORE | HRCU-A-CB (Split System: Heat Pump with Remote Outdoor Unit-Air-Source) | Centrally-Ducted | (C,H,T)5H0V36*K*AAA* | EA*5X48M21A*+WALLCON | *95CSU0802120B* | 33800 | 17.5 | 9.5 | 9 | 35000 | 25000 | 71.43% | 1.88 | 30200 | R-454B
215669201 | 2.82 | No | No | TEMPSTAR | HRCU-A-CB (Split System: Heat Pump with Remote Outdoor Unit-Air-Source) | Centrally-Ducted | T5H0V36*K*AAA* | EA*5X48M21A*+WALLCON | *95CSU0802120B* | 33800 | 17.5 | 9.5 | 9 | 35000 | 25000 | 71.43% | 1.88 | 30200 | R-454B
215669202 | 2.82 | Yes | Yes | CARRIER | HRCU-A-CB (Split System: Heat Pump with Remote Outdoor Unit-Air-Source) | Centrally-Ducted | 27VNA036A*030* | CAA**4821AM*+UI | 59CU5B100C21**22 | 33800 | 18 | 10 | 9 | 35000 | 25000 | 71.43% | 1.9 | 30200 | R-454B
215669203 | 2.82 | Yes | Yes | BRYANT HEATING AND COOLING SYSTEMS | HRCU-A-CB (Split System: Heat Pump with Remote Outdoor Unit-Air-Source) | Centrally-Ducted | 290VAN036**AA* | CAA**4821AM*+UI | 935CB66100C21*** | 33800 | 18 | 10 | 9 | 35000 | 25000 | 71.43% | 1.9 | 30200 | R-454B
215669204 | 2.82 | Yes | Yes | HEIL | HRCU-A-CB (Split System: Heat Pump with Remote Outdoor Unit-Air-Source) | Centrally-Ducted | H5H0V36*K*AAA* | EA*5X48M21A*+WALLCON | *95CSU1002122B* | 33800 | 18 | 10 | 9 | 35000 | 25000 | 71.43% | 1.9 | 30200 | R-454B
215669205 | 2.82 | Yes | Yes | AIRQUEST | HRCU-A-CB (Split System: Heat Pump with Remote Outdoor Unit-Air-Source) | Centrally-Ducted | H5H0V36*K*AAA* | EA*5X48M21A*+WALLCON | *95CSU1002122B* | 33800 | 18 | 10 | 9 | 35000 | 25000 | 71.43% | 1.9 | 30200 | R-454B
215669206 | 2.82 | Yes | Yes | ARCOAIRE | HRCU-A-CB (Split System: Heat Pump with Remote Outdoor Unit-Air-Source) | Centrally-Ducted | H5H0V36*K*AAA* | EA*5X48M21A*+WALLCON | *95CSU1002122B* | 33800 | 18 | 10 | 9 | 35000 | 25000 | 71.43% | 1.9 | 30200 | R-454B
215669207 | 2.82 | Yes | Yes | COMFORTMAKER | HRCU-A-CB (Split System: Heat Pump with Remote Outdoor Unit-Air-Source) | Centrally-Ducted | C5H0V36*K*AAA* | EA*5X48M21A*+WALLCON | *95CSU1002122B* | 33800 | 18 | 10 | 9 | 35000 | 25000 | 71.43% | 1.9 | 30200 | R-454B
215669208 | 2.82 | Yes | Yes | DAY & NIGHT | HRCU-A-CB (Split System: Heat Pump with Remote Outdoor Unit-Air-Source) | Centrally-Ducted | C5H0V36*K*AAA* | EA*5X48M21A*+WALLCON | *95CSU1002122B* | 33800 | 18 | 10 | 9 | 35000 | 25000 | 71.43% | 1.9 | 30200 | R-454B
215669209 | 2.82 | Yes | Yes | KEEPRITE | HRCU-A-CB (Split System: Heat Pump with Remote Outdoor Unit-Air-Source) | Centrally-Ducted | C5H0V36*K*AAA* | EA*5X48M21A*+WALLCON | *95CSU1002122B* | 33800 | 18 | 10 | 9 | 35000 | 25000 | 71.43% | 1.9 | 30200 | R-454B
215669210 | 2.82 | Yes | Yes | KENMORE | HRCU-A-CB (Split System: Heat Pump with Remote Outdoor Unit-Air-Source) | Centrally-Ducted | (C,H,T)5H0V36*K*AAA* | EA*5X48M21A*+WALLCON | *95CSU1002122B* | 33800 | 18 | 10 | 9 | 35000 | 25000 | 71.43% | 1.9 | 30200 | R-454B
215669211 | 2.82 | Yes | Yes | TEMPSTAR | HRCU-A-CB (Split System: Heat Pump with Remote Outdoor Unit-Air-Source) | Centrally-Ducted | T5H0V36*K*AAA* | EA*5X48M21A*+WALLCON | *95CSU1002122B* | 33800 | 18 | 10 | 9 | 35000 | 25000 | 71.43% | 1.9 | 30200 | R-454B
215669212 | 2.78 | No | No | CARRIER | HRCU-A-CB (Split System: Heat Pump with Remote Outdoor Unit-Air-Source) | Centrally-Ducted | 27VNA036A*030* | CAA**4821AM*+UI | 59MN7C060C17**14 | 33400 | 17.5 | 9.5 | 9 | 35200 | 25400 | 72.16% | 1.88 | 30600 | R-454B
215669213 | 2.78 | No | No | BRYANT HEATING AND COOLING SYSTEMS | HRCU-A-CB (Split System: Heat Pump with Remote Outdoor Unit-Air-Source) | Centrally-Ducted | 290VAN036**AA* | CAA**4821AM*+UI | 987MC42060C17*** | 33400 | 17.5 | 9.5 | 9 | 35200 | 25400 | 72.16% | 1.88 | 30600 | R-454B
215669214 | 2.78 | No | No | HEIL | HRCU-A-CB (Split System: Heat Pump with Remote Outdoor Unit-Air-Source) | Centrally-Ducted | H5H0V36*K*AAA* | EA*5X48M21A*+WALLCON | *97CMN0601714B* | 33400 | 17.5 | 9.5 | 9 | 35200 | 25400 | 72.16% | 1.88 | 30600 | R-454B
215669215 | 2.78 | No | No | AIRQUEST | HRCU-A-CB (Split System: Heat Pump with Remote Outdoor Unit-Air-Source) | Centrally-Ducted | H5H0V36*K*AAA* | EA*5X48M21A*+WALLCON | *97CMN0601714B* | 33400 | 17.5 | 9.5 | 9 | 35200 | 25400 | 72.16% | 1.88 | 30600 | R-454B
215669216 | 2.78 | No | No | ARCOAIRE | HRCU-A-CB (Split System: Heat Pump with Remote Outdoor Unit-Air-Source) | Centrally-Ducted | H5H0V36*K*AAA* | EA*5X48M21A*+WALLCON | *97CMN0601714B* | 33400 | 17.5 | 9.5 | 9 | 35200 | 25400 | 72.16% | 1.88 | 30600 | R-454B
215669217 | 2.78 | No | No | COMFORTMAKER | HRCU-A-CB (Split System: Heat Pump with Remote Outdoor Unit-Air-Source) | Centrally-Ducted | C5H0V36*K*AAA* | EA*5X48M21A*+WALLCON | *97CMN0601714B* | 33400 | 17.5 | 9.5 | 9 | 35200 | 25400 | 72.16% | 1.88 | 30600 | R-454B
215669218 | 2.78 | No | No | DAY & NIGHT | HRCU-A-CB (Split System: Heat Pump with Remote Outdoor Unit-Air-Source) | Centrally-Ducted | C5H0V36*K*AAA* | EA*5X48M21A*+WALLCON | *97CMN0601714B* | 33400 | 17.5 | 9.5 | 9 | 35200 | 25400 | 72.16% | 1.88 | 30600 | R-454B
215669219 | 2.78 | No | No | KEEPRITE | HRCU-A-CB (Split System: Heat Pump with Remote Outdoor Unit-Air-Source) | Centrally-Ducted | C5H0V36*K*AAA* | EA*5X48M21A*+WALLCON | *97CMN0601714B* | 33400 | 17.5 | 9.5 | 9 | 35200 | 25400 | 72.16% | 1.88 | 30600 | R-454B
215669220 | 2.78 | No | No | KENMORE | HRCU-A-CB (Split System: Heat Pump with Remote Outdoor Unit-Air-Source) | Centrally-Ducted | (C,H,T)5H0V36*K*AAA* | EA*5X48M21A*+WALLCON | *97CMN0601714B* | 33400 | 17.5 | 9.5 | 9 | 35200 | 25400 | 72.16% | 1.88 | 30600 | R-454B
215669221 | 2.78 | No | No | TEMPSTAR | HRCU-A-CB (Split System: Heat Pump with Remote Outdoor Unit-Air-Source) | Centrally-Ducted | T5H0V36*K*AAA* | EA*5X48M21A*+WALLCON | *97CMN0601714B* | 33400 | 17.5 | 9.5 | 9 | 35200 | 25400 | 72.16% | 1.88 | 30600 | R-454B
215669222 | 2.8 | No | No | CARRIER | HRCU-A-CB (Split System: Heat Pump with Remote Outdoor Unit-Air-Source) | Centrally-Ducted | 27VNA036A*030* | CAA**4821AM*+UI | 59MN7C060C21**20 | 33600 | 17.5 | 9.5 | 9 | 35200 | 25200 | 71.59% | 1.9 | 30400 | R-454B
215669223 | 2.8 | No | No | BRYANT HEATING AND COOLING SYSTEMS | HRCU-A-CB (Split System: Heat Pump with Remote Outdoor Unit-Air-Source) | Centrally-Ducted | 290VAN036**AA* | CAA**4821AM*+UI | 987MC60060C21*** | 33600 | 17.5 | 9.5 | 9 | 35200 | 25200 | 71.59% | 1.9 | 30400 | R-454B
215669224 | 2.8 | No | No | HEIL | HRCU-A-CB (Split System: Heat Pump with Remote Outdoor Unit-Air-Source) | Centrally-Ducted | H5H0V36*K*AAA* | EA*5X48M21A*+WALLCON | *97CMN0602120B* | 33600 | 17.5 | 9.5 | 9 | 35200 | 25200 | 71.59% | 1.9 | 30400 | R-454B
215669225 | 2.8 | No | No | AIRQUEST | HRCU-A-CB (Split System: Heat Pump with Remote Outdoor Unit-Air-Source) | Centrally-Ducted | H5H0V36*K*AAA* | EA*5X48M21A*+WALLCON | *97CMN0602120B* | 33600 | 17.5 | 9.5 | 9 | 35200 | 25200 | 71.59% | 1.9 | 30400 | R-454B
215669226 | 2.8 | No | No | ARCOAIRE | HRCU-A-CB (Split System: Heat Pump with Remote Outdoor Unit-Air-Source) | Centrally-Ducted | H5H0V36*K*AAA* | EA*5X48M21A*+WALLCON | *97CMN0602120B* | 33600 | 17.5 | 9.5 | 9 | 35200 | 25200 | 71.59% | 1.9 | 30400 | R-454B
215669227 | 2.8 | No | No | COMFORTMAKER | HRCU-A-CB (Split System: Heat Pump with Remote Outdoor Unit-Air-Source) | Centrally-Ducted | C5H0V36*K*AAA* | EA*5X48M21A*+WALLCON | *97CMN0602120B* | 33600 | 17.5 | 9.5 | 9 | 35200 | 25200 | 71.59% | 1.9 | 30400 | R-454B
215669228 | 2.8 | No | No | DAY & NIGHT | HRCU-A-CB (Split System: Heat Pump with Remote Outdoor Unit-Air-Source) | Centrally-Ducted | C5H0V36*K*AAA* | EA*5X48M21A*+WALLCON | *97CMN0602120B* | 33600 | 17.5 | 9.5 | 9 | 35200 | 25200 | 71.59% | 1.9 | 30400 | R-454B
215669229 | 2.8 | No | No | KEEPRITE | HRCU-A-CB (Split System: Heat Pump with Remote Outdoor Unit-Air-Source) | Centrally-Ducted | C5H0V36*K*AAA* | EA*5X48M21A*+WALLCON | *97CMN0602120B* | 33600 | 17.5 | 9.5 | 9 | 35200 | 25200 | 71.59% | 1.9 | 30400 | R-454B
215669230 | 2.8 | No | No | KENMORE | HRCU-A-CB (Split System: Heat Pump with Remote Outdoor Unit-Air-Source) | Centrally-Ducted | (C,H,T)5H0V36*K*AAA* | EA*5X48M21A*+WALLCON | *97CMN0602120B* | 33600 | 17.5 | 9.5 | 9 | 35200 | 25200 | 71.59% | 1.9 | 30400 | R-454B
215669231 | 2.8 | No | No | TEMPSTAR | HRCU-A-CB (Split System: Heat Pump with Remote Outdoor Unit-Air-Source) | Centrally-Ducted | T5H0V36*K*AAA* | EA*5X48M21A*+WALLCON | *97CMN0602120B* | 33600 | 17.5 | 9.5 | 9 | 35200 | 25200 | 71.59% | 1.9 | 30400 | R-454B
215669232 | 2.8 | No | No | CARRIER | HRCU-A-CB (Split System: Heat Pump with Remote Outdoor Unit-Air-Source) | Centrally-Ducted | 27VNA036A*030* | CAA**4821AM*+UI | 59MN7C080C17**14 | 33600 | 17.5 | 9.5 | 9 | 35200 | 25200 | 71.59% | 1.88 | 30400 | R-454B
215669233 | 2.8 | No | No | BRYANT HEATING AND COOLING SYSTEMS | HRCU-A-CB (Split System: Heat Pump with Remote Outdoor Unit-Air-Source) | Centrally-Ducted | 290VAN036**AA* | CAA**4821AM*+UI | 987MC42080C17*** | 33600 | 17.5 | 9.5 | 9 | 35200 | 25200 | 71.59% | 1.88 | 30400 | R-454B
215669234 | 2.8 | No | No | HEIL | HRCU-A-CB (Split System: Heat Pump with Remote Outdoor Unit-Air-Source) | Centrally-Ducted | H5H0V36*K*AAA* | EA*5X48M21A*+WALLCON | *97CMN0801714B* | 33600 | 17.5 | 9.5 | 9 | 35200 | 25200 | 71.59% | 1.88 | 30400 | R-454B
215669235 | 2.8 | No | No | AIRQUEST | HRCU-A-CB (Split System: Heat Pump with Remote Outdoor Unit-Air-Source) | Centrally-Ducted | H5H0V36*K*AAA* | EA*5X48M21A*+WALLCON | *97CMN0801714B* | 33600 | 17.5 | 9.5 | 9 | 35200 | 25200 | 71.59% | 1.88 | 30400 | R-454B
215669236 | 2.8 | No | No | ARCOAIRE | HRCU-A-CB (Split System: Heat Pump with Remote Outdoor Unit-Air-Source) | Centrally-Ducted | H5H0V36*K*AAA* | EA*5X48M21A*+WALLCON | *97CMN0801714B* | 33600 | 17.5 | 9.5 | 9 | 35200 | 25200 | 71.59% | 1.88 | 30400 | R-454B
215669237 | 2.8 | No | No | COMFORTMAKER | HRCU-A-CB (Split System: Heat Pump with Remote Outdoor Unit-Air-Source) | Centrally-Ducted | C5H0V36*K*AAA* | EA*5X48M21A*+WALLCON | *97CMN0801714B* | 33600 | 17.5 | 9.5 | 9 | 35200 | 25200 | 71.59% | 1.88 | 30400 | R-454B
215669238 | 2.8 | No | No | DAY & NIGHT | HRCU-A-CB (Split System: Heat Pump with Remote Outdoor Unit-Air-Source) | Centrally-Ducted | C5H0V36*K*AAA* | EA*5X48M21A*+WALLCON | *97CMN0801714B* | 33600 | 17.5 | 9.5 | 9 | 35200 | 25200 | 71.59% | 1.88 | 30400 | R-454B
215669239 | 2.8 | No | No | KEEPRITE | HRCU-A-CB (Split System: Heat Pump with Remote Outdoor Unit-Air-Source) | Centrally-Ducted | C5H0V36*K*AAA* | EA*5X48M21A*+WALLCON | *97CMN0801714B* | 33600 | 17.5 | 9.5 | 9 | 35200 | 25200 | 71.59% | 1.88 | 30400 | R-454B
215669240 | 2.8 | No | No | KENMORE | HRCU-A-CB (Split System: Heat Pump with Remote Outdoor Unit-Air-Source) | Centrally-Ducted | (C,H,T)5H0V36*K*AAA* | EA*5X48M21A*+WALLCON | *97CMN0801714B* | 33600 | 17.5 | 9.5 | 9 | 35200 | 25200 | 71.59% | 1.88 | 30400 | R-454B
215669241 | 2.8 | No | No | TEMPSTAR | HRCU-A-CB (Split System: Heat Pump with Remote Outdoor Unit-Air-Source) | Centrally-Ducted | T5H0V36*K*AAA* | EA*5X48M21A*+WALLCON | *97CMN0801714B* | 33600 | 17.5 | 9.5 | 9 | 35200 | 25200 | 71.59% | 1.88 | 30400 | R-454B
215669242 | 2.82 | Yes | Yes | CARRIER | HRCU-A-CB (Split System: Heat Pump with Remote Outdoor Unit-Air-Source) | Centrally-Ducted | 27VNA036A*030* | CAA**4821AM*+UI | 59MN7C080C21**20 | 33800 | 18 | 10 | 9 | 35000 | 25000 | 71.43% | 1.88 | 30200 | R-454B
215669243 | 2.82 | Yes | Yes | BRYANT HEATING AND COOLING SYSTEMS | HRCU-A-CB (Split System: Heat Pump with Remote Outdoor Unit-Air-Source) | Centrally-Ducted | 290VAN036**AA* | CAA**4821AM*+UI | 987MC60080C21*** | 33800 | 18 | 10 | 9 | 35000 | 25000 | 71.43% | 1.88 | 30200 | R-454B
215669244 | 2.82 | Yes | Yes | HEIL | HRCU-A-CB (Split System: Heat Pump with Remote Outdoor Unit-Air-Source) | Centrally-Ducted | H5H0V36*K*AAA* | EA*5X48M21A*+WALLCON | *97CMN0802120B* | 33800 | 18 | 10 | 9 | 35000 | 25000 | 71.43% | 1.88 | 30200 | R-454B
215669245 | 2.82 | Yes | Yes | AIRQUEST | HRCU-A-CB (Split System: Heat Pump with Remote Outdoor Unit-Air-Source) | Centrally-Ducted | H5H0V36*K*AAA* | EA*5X48M21A*+WALLCON | *97CMN0802120B* | 33800 | 18 | 10 | 9 | 35000 | 25000 | 71.43% | 1.88 | 30200 | R-454B
215669246 | 2.82 | Yes | Yes | ARCOAIRE | HRCU-A-CB (Split System: Heat Pump with Remote Outdoor Unit-Air-Source) | Centrally-Ducted | H5H0V36*K*AAA* | EA*5X48M21A*+WALLCON | *97CMN0802120B* | 33800 | 18 | 10 | 9 | 35000 | 25000 | 71.43% | 1.88 | 30200 | R-454B
215669247 | 2.82 | Yes | Yes | COMFORTMAKER | HRCU-A-CB (Split System: Heat Pump with Remote Outdoor Unit-Air-Source) | Centrally-Ducted | C5H0V36*K*AAA* | EA*5X48M21A*+WALLCON | *97CMN0802120B* | 33800 | 18 | 10 | 9 | 35000 | 25000 | 71.43% | 1.88 | 30200 | R-454B
215669248 | 2.82 | Yes | Yes | DAY & NIGHT | HRCU-A-CB (Split System: Heat Pump with Remote Outdoor Unit-Air-Source) | Centrally-Ducted | C5H0V36*K*AAA* | EA*5X48M21A*+WALLCON | *97CMN0802120B* | 33800 | 18 | 10 | 9 | 35000 | 25000 | 71.43% | 1.88 | 30200 | R-454B
215669249 | 2.82 | Yes | Yes | KEEPRITE | HRCU-A-CB (Split System: Heat Pump with Remote Outdoor Unit-Air-Source) | Centrally-Ducted | C5H0V36*K*AAA* | EA*5X48M21A*+WALLCON | *97CMN0802120B* | 33800 | 18 | 10 | 9 | 35000 | 25000 | 71.43% | 1.88 | 30200 | R-454B
215669250 | 2.82 | Yes | Yes | KENMORE | HRCU-A-CB (Split System: Heat Pump with Remote Outdoor Unit-Air-Source) | Centrally-Ducted | (C,H,T)5H0V36*K*AAA* | EA*5X48M21A*+WALLCON | *97CMN0802120B* | 33800 | 18 | 10 | 9 | 35000 | 25000 | 71.43% | 1.88 | 30200 | R-454B
215669251 | 2.82 | Yes | Yes | TEMPSTAR | HRCU-A-CB (Split System: Heat Pump with Remote Outdoor Unit-Air-Source) | Centrally-Ducted | T5H0V36*K*AAA* | EA*5X48M21A*+WALLCON | *97CMN0802120B* | 33800 | 18 | 10 | 9 | 35000 | 25000 | 71.43% | 1.88 | 30200 | R-454B
215669252 | 2.82 | Yes | Yes | CARRIER | HRCU-A-CB (Split System: Heat Pump with Remote Outdoor Unit-Air-Source) | Centrally-Ducted | 27VNA036A*030* | CAA**4821AM*+UI | 59MN7C100C21**22 | 33800 | 18 | 10 | 9 | 35000 | 25000 | 71.43% | 1.9 | 30200 | R-454B
215669253 | 2.82 | Yes | Yes | BRYANT HEATING AND COOLING SYSTEMS | HRCU-A-CB (Split System: Heat Pump with Remote Outdoor Unit-Air-Source) | Centrally-Ducted | 290VAN036**AA* | CAA**4821AM*+UI | 987MC66100C21*** | 33800 | 18 | 10 | 9 | 35000 | 25000 | 71.43% | 1.9 | 30200 | R-454B
215669254 | 2.82 | Yes | Yes | HEIL | HRCU-A-CB (Split System: Heat Pump with Remote Outdoor Unit-Air-Source) | Centrally-Ducted | H5H0V36*K*AAA* | EA*5X48M21A*+WALLCON | *97CMN1002122B* | 33800 | 18 | 10 | 9 | 35000 | 25000 | 71.43% | 1.9 | 30200 | R-454B
215669255 | 2.82 | Yes | Yes | AIRQUEST | HRCU-A-CB (Split System: Heat Pump with Remote Outdoor Unit-Air-Source) | Centrally-Ducted | H5H0V36*K*AAA* | EA*5X48M21A*+WALLCON | *97CMN1002122B* | 33800 | 18 | 10 | 9 | 35000 | 25000 | 71.43% | 1.9 | 30200 | R-454B
215669256 | 2.82 | Yes | Yes | ARCOAIRE | HRCU-A-CB (Split System: Heat Pump with Remote Outdoor Unit-Air-Source) | Centrally-Ducted | H5H0V36*K*AAA* | EA*5X48M21A*+WALLCON | *97CMN1002122B* | 33800 | 18 | 10 | 9 | 35000 | 25000 | 71.43% | 1.9 | 30200 | R-454B
215669257 | 2.82 | Yes | Yes | COMFORTMAKER | HRCU-A-CB (Split System: Heat Pump with Remote Outdoor Unit-Air-Source) | Centrally-Ducted | C5H0V36*K*AAA* | EA*5X48M21A*+WALLCON | *97CMN1002122B* | 33800 | 18 | 10 | 9 | 35000 | 25000 | 71.43% | 1.9 | 30200 | R-454B
215669258 | 2.82 | Yes | Yes | DAY & NIGHT | HRCU-A-CB (Split System: Heat Pump with Remote Outdoor Unit-Air-Source) | Centrally-Ducted | C5H0V36*K*AAA* | EA*5X48M21A*+WALLCON | *97CMN1002122B* | 33800 | 18 | 10 | 9 | 35000 | 25000 | 71.43% | 1.9 | 30200 | R-454B
215669259 | 2.82 | Yes | Yes | KEEPRITE | HRCU-A-CB (Split System: Heat Pump with Remote Outdoor Unit-Air-Source) | Centrally-Ducted | C5H0V36*K*AAA* | EA*5X48M21A*+WALLCON | *97CMN1002122B* | 33800 | 18 | 10 | 9 | 35000 | 25000 | 71.43% | 1.9 | 30200 | R-454B
215669260 | 2.82 | Yes | Yes | KENMORE | HRCU-A-CB (Split System: Heat Pump with Remote Outdoor Unit-Air-Source) | Centrally-Ducted | (C,H,T)5H0V36*K*AAA* | EA*5X48M21A*+WALLCON | *97CMN1002122B* | 33800 | 18 | 10 | 9 | 35000 | 25000 | 71.43% | 1.9 | 30200 | R-454B
215669261 | 2.82 | Yes | Yes | TEMPSTAR | HRCU-A-CB (Split System: Heat Pump with Remote Outdoor Unit-Air-Source) | Centrally-Ducted | T5H0V36*K*AAA* | EA*5X48M21A*+WALLCON | *97CMN1002122B* | 33800 | 18 | 10 | 9 | 35000 | 25000 | 71.43% | 1.9 | 30200 | R-454B
215669262 | 2.8 | No | No | CARRIER | HRCU-A-CB (Split System: Heat Pump with Remote Outdoor Unit-Air-Source) | Centrally-Ducted | 27VNA036A*030* | CAA**4821AM*+UI | 59TN6C060C17**14 | 33600 | 17.5 | 9.5 | 9 | 35200 | 25400 | 72.16% | 1.88 | 30600 | R-454B
215669263 | 2.8 | No | No | BRYANT HEATING AND COOLING SYSTEMS | HRCU-A-CB (Split System: Heat Pump with Remote Outdoor Unit-Air-Source) | Centrally-Ducted | 290VAN036**AA* | CAA**4821AM*+UI | 986TD42060C17*** | 33600 | 17.5 | 9.5 | 9 | 35200 | 25400 | 72.16% | 1.88 | 30600 | R-454B
215669264 | 2.8 | No | No | HEIL | HRCU-A-CB (Split System: Heat Pump with Remote Outdoor Unit-Air-Source) | Centrally-Ducted | H5H0V36*K*AAA* | EA*5X48M21A*+WALLCON | *96CTN0601714B* | 33600 | 17.5 | 9.5 | 9 | 35200 | 25400 | 72.16% | 1.88 | 30600 | R-454B
215669265 | 2.8 | No | No | AIRQUEST | HRCU-A-CB (Split System: Heat Pump with Remote Outdoor Unit-Air-Source) | Centrally-Ducted | H5H0V36*K*AAA* | EA*5X48M21A*+WALLCON | *96CTN0601714B* | 33600 | 17.5 | 9.5 | 9 | 35200 | 25400 | 72.16% | 1.88 | 30600 | R-454B
215669266 | 2.8 | No | No | ARCOAIRE | HRCU-A-CB (Split System: Heat Pump with Remote Outdoor Unit-Air-Source) | Centrally-Ducted | H5H0V36*K*AAA* | EA*5X48M21A*+WALLCON | *96CTN0601714B* | 33600 | 17.5 | 9.5 | 9 | 35200 | 25400 | 72.16% | 1.88 | 30600 | R-454B
215669267 | 2.8 | No | No | COMFORTMAKER | HRCU-A-CB (Split System: Heat Pump with Remote Outdoor Unit-Air-Source) | Centrally-Ducted | C5H0V36*K*AAA* | EA*5X48M21A*+WALLCON | *96CTN0601714B* | 33600 | 17.5 | 9.5 | 9 | 35200 | 25400 | 72.16% | 1.88 | 30600 | R-454B
215669268 | 2.8 | No | No | DAY & NIGHT | HRCU-A-CB (Split System: Heat Pump with Remote Outdoor Unit-Air-Source) | Centrally-Ducted | C5H0V36*K*AAA* | EA*5X48M21A*+WALLCON | *96CTN0601714B* | 33600 | 17.5 | 9.5 | 9 | 35200 | 25400 | 72.16% | 1.88 | 30600 | R-454B
215669269 | 2.8 | No | No | KEEPRITE | HRCU-A-CB (Split System: Heat Pump with Remote Outdoor Unit-Air-Source) | Centrally-Ducted | C5H0V36*K*AAA* | EA*5X48M21A*+WALLCON | *96CTN0601714B* | 33600 | 17.5 | 9.5 | 9 | 35200 | 25400 | 72.16% | 1.88 | 30600 | R-454B
215669270 | 2.8 | No | No | KENMORE | HRCU-A-CB (Split System: Heat Pump with Remote Outdoor Unit-Air-Source) | Centrally-Ducted | (C,H,T)5H0V36*K*AAA* | EA*5X48M21A*+WALLCON | *96CTN0601714B* | 33600 | 17.5 | 9.5 | 9 | 35200 | 25400 | 72.16% | 1.88 | 30600 | R-454B
215669271 | 2.8 | No | No | TEMPSTAR | HRCU-A-CB (Split System: Heat Pump with Remote Outdoor Unit-Air-Source) | Centrally-Ducted | T5H0V36*K*AAA* | EA*5X48M21A*+WALLCON | *96CTN0601714B* | 33600 | 17.5 | 9.5 | 9 | 35200 | 25400 | 72.16% | 1.88 | 30600 | R-454B
215669272 | 2.8 | No | No | CARRIER | HRCU-A-CB (Split System: Heat Pump with Remote Outdoor Unit-Air-Source) | Centrally-Ducted | 27VNA036A*030* | CAA**4821AM*+UI | 59TN6C080C17**14 | 33600 | 18 | 9.5 | 9 | 35200 | 25200 | 71.59% | 1.88 | 30400 | R-454B
215669273 | 2.8 | No | No | BRYANT HEATING AND COOLING SYSTEMS | HRCU-A-CB (Split System: Heat Pump with Remote Outdoor Unit-Air-Source) | Centrally-Ducted | 290VAN036**AA* | CAA**4821AM*+UI | 986TD42080C17*** | 33600 | 18 | 9.5 | 9 | 35200 | 25200 | 71.59% | 1.88 | 30400 | R-454B
215669274 | 2.8 | No | No | HEIL | HRCU-A-CB (Split System: Heat Pump with Remote Outdoor Unit-Air-Source) | Centrally-Ducted | H5H0V36*K*AAA* | EA*5X48M21A*+WALLCON | *96CTN0801714B* | 33600 | 18 | 9.5 | 9 | 35200 | 25200 | 71.59% | 1.88 | 30400 | R-454B
215669275 | 2.8 | No | No | AIRQUEST | HRCU-A-CB (Split System: Heat Pump with Remote Outdoor Unit-Air-Source) | Centrally-Ducted | H5H0V36*K*AAA* | EA*5X48M21A*+WALLCON | *96CTN0801714B* | 33600 | 18 | 9.5 | 9 | 35200 | 25200 | 71.59% | 1.88 | 30400 | R-454B
215669276 | 2.8 | No | No | ARCOAIRE | HRCU-A-CB (Split System: Heat Pump with Remote Outdoor Unit-Air-Source) | Centrally-Ducted | H5H0V36*K*AAA* | EA*5X48M21A*+WALLCON | *96CTN0801714B* | 33600 | 18 | 9.5 | 9 | 35200 | 25200 | 71.59% | 1.88 | 30400 | R-454B
215669277 | 2.8 | No | No | COMFORTMAKER | HRCU-A-CB (Split System: Heat Pump with Remote Outdoor Unit-Air-Source) | Centrally-Ducted | C5H0V36*K*AAA* | EA*5X48M21A*+WALLCON | *96CTN0801714B* | 33600 | 18 | 9.5 | 9 | 35200 | 25200 | 71.59% | 1.88 | 30400 | R-454B
215669278 | 2.8 | No | No | DAY & NIGHT | HRCU-A-CB (Split System: Heat Pump with Remote Outdoor Unit-Air-Source) | Centrally-Ducted | C5H0V36*K*AAA* | EA*5X48M21A*+WALLCON | *96CTN0801714B* | 33600 | 18 | 9.5 | 9 | 35200 | 25200 | 71.59% | 1.88 | 30400 | R-454B
215669279 | 2.8 | No | No | KEEPRITE | HRCU-A-CB (Split System: Heat Pump with Remote Outdoor Unit-Air-Source) | Centrally-Ducted | C5H0V36*K*AAA* | EA*5X48M21A*+WALLCON | *96CTN0801714B* | 33600 | 18 | 9.5 | 9 | 35200 | 25200 | 71.59% | 1.88 | 30400 | R-454B
215669280 | 2.8 | No | No | KENMORE | HRCU-A-CB (Split System: Heat Pump with Remote Outdoor Unit-Air-Source) | Centrally-Ducted | (C,H,T)5H0V36*K*AAA* | EA*5X48M21A*+WALLCON | *96CTN0801714B* | 33600 | 18 | 9.5 | 9 | 35200 | 25200 | 71.59% | 1.88 | 30400 | R-454B
215669281 | 2.8 | No | No | TEMPSTAR | HRCU-A-CB (Split System: Heat Pump with Remote Outdoor Unit-Air-Source) | Centrally-Ducted | T5H0V36*K*AAA* | EA*5X48M21A*+WALLCON | *96CTN0801714B* | 33600 | 18 | 9.5 | 9 | 35200 | 25200 | 71.59% | 1.88 | 30400 | R-454B
215669282 | 2.82 | Yes | Yes | CARRIER | HRCU-A-CB (Split System: Heat Pump with Remote Outdoor Unit-Air-Source) | Centrally-Ducted | 27VNA036A*030* | CAA**4821AM*+UI | 59TN6C100C21**22 | 33800 | 18 | 10 | 9 | 35000 | 25000 | 71.43% | 1.9 | 30200 | R-454B
215669283 | 2.82 | Yes | Yes | BRYANT HEATING AND COOLING SYSTEMS | HRCU-A-CB (Split System: Heat Pump with Remote Outdoor Unit-Air-Source) | Centrally-Ducted | 290VAN036**AA* | CAA**4821AM*+UI | 986TD66100C21*** | 33800 | 18 | 10 | 9 | 35000 | 25000 | 71.43% | 1.9 | 30200 | R-454B
215669284 | 2.82 | Yes | Yes | HEIL | HRCU-A-CB (Split System: Heat Pump with Remote Outdoor Unit-Air-Source) | Centrally-Ducted | H5H0V36*K*AAA* | EA*5X48M21A*+WALLCON | *96CTN1002122B* | 33800 | 18 | 10 | 9 | 35000 | 25000 | 71.43% | 1.9 | 30200 | R-454B
215669285 | 2.82 | Yes | Yes | AIRQUEST | HRCU-A-CB (Split System: Heat Pump with Remote Outdoor Unit-Air-Source) | Centrally-Ducted | H5H0V36*K*AAA* | EA*5X48M21A*+WALLCON | *96CTN1002122B* | 33800 | 18 | 10 | 9 | 35000 | 25000 | 71.43% | 1.9 | 30200 | R-454B
215669286 | 2.82 | Yes | Yes | ARCOAIRE | HRCU-A-CB (Split System: Heat Pump with Remote Outdoor Unit-Air-Source) | Centrally-Ducted | H5H0V36*K*AAA* | EA*5X48M21A*+WALLCON | *96CTN1002122B* | 33800 | 18 | 10 | 9 | 35000 | 25000 | 71.43% | 1.9 | 30200 | R-454B
215669287 | 2.82 | Yes | Yes | COMFORTMAKER | HRCU-A-CB (Split System: Heat Pump with Remote Outdoor Unit-Air-Source) | Centrally-Ducted | C5H0V36*K*AAA* | EA*5X48M21A*+WALLCON | *96CTN1002122B* | 33800 | 18 | 10 | 9 | 35000 | 25000 | 71.43% | 1.9 | 30200 | R-454B
215669288 | 2.82 | Yes | Yes | DAY & NIGHT | HRCU-A-CB (Split System: Heat Pump with Remote Outdoor Unit-Air-Source) | Centrally-Ducted | C5H0V36*K*AAA* | EA*5X48M21A*+WALLCON | *96CTN1002122B* | 33800 | 18 | 10 | 9 | 35000 | 25000 | 71.43% | 1.9 | 30200 | R-454B
215669289 | 2.82 | Yes | Yes | KEEPRITE | HRCU-A-CB (Split System: Heat Pump with Remote Outdoor Unit-Air-Source) | Centrally-Ducted | C5H0V36*K*AAA* | EA*5X48M21A*+WALLCON | *96CTN1002122B* | 33800 | 18 | 10 | 9 | 35000 | 25000 | 71.43% | 1.9 | 30200 | R-454B
215669290 | 2.82 | Yes | Yes | KENMORE | HRCU-A-CB (Split System: Heat Pump with Remote Outdoor Unit-Air-Source) | Centrally-Ducted | (C,H,T)5H0V36*K*AAA* | EA*5X48M21A*+WALLCON | *96CTN1002122B* | 33800 | 18 | 10 | 9 | 35000 | 25000 | 71.43% | 1.9 | 30200 | R-454B
215669291 | 2.82 | Yes | Yes | TEMPSTAR | HRCU-A-CB (Split System: Heat Pump with Remote Outdoor Unit-Air-Source) | Centrally-Ducted | T5H0V36*K*AAA* | EA*5X48M21A*+WALLCON | *96CTN1002122B* | 33800 | 18 | 10 | 9 | 35000 | 25000 | 71.43% | 1.9 | 30200 | R-454B
215669292 | 2.87 | Yes | Yes | CARRIER | HRCU-A-CB (Split System: Heat Pump with Remote Outdoor Unit-Air-Source) | Centrally-Ducted | 27VNA036A*030* | CAA**6024AM*+UI | 58CU*A100C21**20 | 34400 | 18 | 10 | 9 | 34200 | 24800 | 72.51% | 1.9 | 29800 | R-454B
215669293 | 2.87 | Yes | Yes | BRYANT HEATING AND COOLING SYSTEMS | HRCU-A-CB (Split System: Heat Pump with Remote Outdoor Unit-Air-Source) | Centrally-Ducted | 290VAN036**AA* | CAA**6024AM*+UI | 83*CA60100C21*** | 34400 | 18 | 10 | 9 | 34200 | 24800 | 72.51% | 1.9 | 29800 | R-454B
215669294 | 2.87 | Yes | Yes | HEIL | HRCU-A-CB (Split System: Heat Pump with Remote Outdoor Unit-Air-Source) | Centrally-Ducted | H5H0V36*K*AAA* | EA*5X60M24A*+WALLCON | *80CSU1002120A* | 34400 | 18 | 10 | 9 | 34200 | 24800 | 72.51% | 1.9 | 29800 | R-454B
215669295 | 2.87 | Yes | Yes | AIRQUEST | HRCU-A-CB (Split System: Heat Pump with Remote Outdoor Unit-Air-Source) | Centrally-Ducted | H5H0V36*K*AAA* | EA*5X60M24A*+WALLCON | *80CSU1002120A* | 34400 | 18 | 10 | 9 | 34200 | 24800 | 72.51% | 1.9 | 29800 | R-454B
215669296 | 2.87 | Yes | Yes | ARCOAIRE | HRCU-A-CB (Split System: Heat Pump with Remote Outdoor Unit-Air-Source) | Centrally-Ducted | H5H0V36*K*AAA* | EA*5X60M24A*+WALLCON | *80CSU1002120A* | 34400 | 18 | 10 | 9 | 34200 | 24800 | 72.51% | 1.9 | 29800 | R-454B
215669297 | 2.87 | Yes | Yes | COMFORTMAKER | HRCU-A-CB (Split System: Heat Pump with Remote Outdoor Unit-Air-Source) | Centrally-Ducted | C5H0V36*K*AAA* | EA*5X60M24A*+WALLCON | *80CSU1002120A* | 34400 | 18 | 10 | 9 | 34200 | 24800 | 72.51% | 1.9 | 29800 | R-454B
215669298 | 2.87 | Yes | Yes | DAY & NIGHT | HRCU-A-CB (Split System: Heat Pump with Remote Outdoor Unit-Air-Source) | Centrally-Ducted | C5H0V36*K*AAA* | EA*5X60M24A*+WALLCON | *80CSU1002120A* | 34400 | 18 | 10 | 9 | 34200 | 24800 | 72.51% | 1.9 | 29800 | R-454B
215669299 | 2.87 | Yes | Yes | KEEPRITE | HRCU-A-CB (Split System: Heat Pump with Remote Outdoor Unit-Air-Source) | Centrally-Ducted | C5H0V36*K*AAA* | EA*5X60M24A*+WALLCON | *80CSU1002120A* | 34400 | 18 | 10 | 9 | 34200 | 24800 | 72.51% | 1.9 | 29800 | R-454B
215669300 | 2.87 | Yes | Yes | KENMORE | HRCU-A-CB (Split System: Heat Pump with Remote Outdoor Unit-Air-Source) | Centrally-Ducted | (C,H,T)5H0V36*K*AAA* | EA*5X60M24A*+WALLCON | *80CSU1002120A* | 34400 | 18 | 10 | 9 | 34200 | 24800 | 72.51% | 1.9 | 29800 | R-454B
215669301 | 2.87 | Yes | Yes | TEMPSTAR | HRCU-A-CB (Split System: Heat Pump with Remote Outdoor Unit-Air-Source) | Centrally-Ducted | T5H0V36*K*AAA* | EA*5X60M24A*+WALLCON | *80CSU1002120A* | 34400 | 18 | 10 | 9 | 34200 | 24800 | 72.51% | 1.9 | 29800 | R-454B
215669302 | 2.87 | Yes | Yes | CARRIER | HRCU-A-CB (Split System: Heat Pump with Remote Outdoor Unit-Air-Source) | Centrally-Ducted | 27VNA036A*030* | CAA**6024AM*+UI | 58TN*B070C21**20 | 34400 | 18 | 10 | 9 | 34200 | 24800 | 72.51% | 1.9 | 29800 | R-454B
215669303 | 2.87 | Yes | Yes | BRYANT HEATING AND COOLING SYSTEMS | HRCU-A-CB (Split System: Heat Pump with Remote Outdoor Unit-Air-Source) | Centrally-Ducted | 290VAN036**AA* | CAA**6024AM*+UI | 88*TB60070C21*** | 34400 | 18 | 10 | 9 | 34200 | 24800 | 72.51% | 1.9 | 29800 | R-454B
215669304 | 2.87 | Yes | Yes | HEIL | HRCU-A-CB (Split System: Heat Pump with Remote Outdoor Unit-Air-Source) | Centrally-Ducted | H5H0V36*K*AAA* | EA*5X60M24A*+WALLCON | *80CTL0702120B* | 34400 | 18 | 10 | 9 | 34200 | 24800 | 72.51% | 1.9 | 29800 | R-454B
215669305 | 2.87 | Yes | Yes | AIRQUEST | HRCU-A-CB (Split System: Heat Pump with Remote Outdoor Unit-Air-Source) | Centrally-Ducted | H5H0V36*K*AAA* | EA*5X60M24A*+WALLCON | *80CTL0702120B* | 34400 | 18 | 10 | 9 | 34200 | 24800 | 72.51% | 1.9 | 29800 | R-454B
215669306 | 2.87 | Yes | Yes | ARCOAIRE | HRCU-A-CB (Split System: Heat Pump with Remote Outdoor Unit-Air-Source) | Centrally-Ducted | H5H0V36*K*AAA* | EA*5X60M24A*+WALLCON | *80CTL0702120B* | 34400 | 18 | 10 | 9 | 34200 | 24800 | 72.51% | 1.9 | 29800 | R-454B
215669307 | 2.87 | Yes | Yes | COMFORTMAKER | HRCU-A-CB (Split System: Heat Pump with Remote Outdoor Unit-Air-Source) | Centrally-Ducted | C5H0V36*K*AAA* | EA*5X60M24A*+WALLCON | *80CTL0702120B* | 34400 | 18 | 10 | 9 | 34200 | 24800 | 72.51% | 1.9 | 29800 | R-454B
215669308 | 2.87 | Yes | Yes | DAY & NIGHT | HRCU-A-CB (Split System: Heat Pump with Remote Outdoor Unit-Air-Source) | Centrally-Ducted | C5H0V36*K*AAA* | EA*5X60M24A*+WALLCON | *80CTL0702120B* | 34400 | 18 | 10 | 9 | 34200 | 24800 | 72.51% | 1.9 | 29800 | R-454B
215669309 | 2.87 | Yes | Yes | KEEPRITE | HRCU-A-CB (Split System: Heat Pump with Remote Outdoor Unit-Air-Source) | Centrally-Ducted | C5H0V36*K*AAA* | EA*5X60M24A*+WALLCON | *80CTL0702120B* | 34400 | 18 | 10 | 9 | 34200 | 24800 | 72.51% | 1.9 | 29800 | R-454B
215669310 | 2.87 | Yes | Yes | KENMORE | HRCU-A-CB (Split System: Heat Pump with Remote Outdoor Unit-Air-Source) | Centrally-Ducted | (C,H,T)5H0V36*K*AAA* | EA*5X60M24A*+WALLCON | *80CTL0702120B* | 34400 | 18 | 10 | 9 | 34200 | 24800 | 72.51% | 1.9 | 29800 | R-454B
215669311 | 2.87 | Yes | Yes | TEMPSTAR | HRCU-A-CB (Split System: Heat Pump with Remote Outdoor Unit-Air-Source) | Centrally-Ducted | T5H0V36*K*AAA* | EA*5X60M24A*+WALLCON | *80CTL0702120B* | 34400 | 18 | 10 | 9 | 34200 | 24800 | 72.51% | 1.9 | 29800 | R-454B
215669312 | 2.87 | Yes | Yes | CARRIER | HRCU-A-CB (Split System: Heat Pump with Remote Outdoor Unit-Air-Source) | Centrally-Ducted | 27VNA036A*030* | CAA**6024AM*+UI | 58TN*B090C21**20 | 34400 | 18.5 | 10.5 | 9 | 34200 | 24600 | 71.93% | 1.92 | 29600 | R-454B
215669313 | 2.87 | Yes | Yes | BRYANT HEATING AND COOLING SYSTEMS | HRCU-A-CB (Split System: Heat Pump with Remote Outdoor Unit-Air-Source) | Centrally-Ducted | 290VAN036**AA* | CAA**6024AM*+UI | 88*TB60090C21*** | 34400 | 18.5 | 10.5 | 9 | 34200 | 24600 | 71.93% | 1.92 | 29600 | R-454B
215669314 | 2.87 | Yes | Yes | HEIL | HRCU-A-CB (Split System: Heat Pump with Remote Outdoor Unit-Air-Source) | Centrally-Ducted | H5H0V36*K*AAA* | EA*5X60M24A*+WALLCON | *80CTL0902120B* | 34400 | 18.5 | 10.5 | 9 | 34200 | 24600 | 71.93% | 1.92 | 29600 | R-454B
215669315 | 2.87 | Yes | Yes | AIRQUEST | HRCU-A-CB (Split System: Heat Pump with Remote Outdoor Unit-Air-Source) | Centrally-Ducted | H5H0V36*K*AAA* | EA*5X60M24A*+WALLCON | *80CTL0902120B* | 34400 | 18.5 | 10.5 | 9 | 34200 | 24600 | 71.93% | 1.92 | 29600 | R-454B
215669316 | 2.87 | Yes | Yes | ARCOAIRE | HRCU-A-CB (Split System: Heat Pump with Remote Outdoor Unit-Air-Source) | Centrally-Ducted | H5H0V36*K*AAA* | EA*5X60M24A*+WALLCON | *80CTL0902120B* | 34400 | 18.5 | 10.5 | 9 | 34200 | 24600 | 71.93% | 1.92 | 29600 | R-454B
215669317 | 2.87 | Yes | Yes | COMFORTMAKER | HRCU-A-CB (Split System: Heat Pump with Remote Outdoor Unit-Air-Source) | Centrally-Ducted | C5H0V36*K*AAA* | EA*5X60M24A*+WALLCON | *80CTL0902120B* | 34400 | 18.5 | 10.5 | 9 | 34200 | 24600 | 71.93% | 1.92 | 29600 | R-454B
215669318 | 2.87 | Yes | Yes | DAY & NIGHT | HRCU-A-CB (Split System: Heat Pump with Remote Outdoor Unit-Air-Source) | Centrally-Ducted | C5H0V36*K*AAA* | EA*5X60M24A*+WALLCON | *80CTL0902120B* | 34400 | 18.5 | 10.5 | 9 | 34200 | 24600 | 71.93% | 1.92 | 29600 | R-454B
215669319 | 2.87 | Yes | Yes | KEEPRITE | HRCU-A-CB (Split System: Heat Pump with Remote Outdoor Unit-Air-Source) | Centrally-Ducted | C5H0V36*K*AAA* | EA*5X60M24A*+WALLCON | *80CTL0902120B* | 34400 | 18.5 | 10.5 | 9 | 34200 | 24600 | 71.93% | 1.92 | 29600 | R-454B
215669320 | 2.87 | Yes | Yes | KENMORE | HRCU-A-CB (Split System: Heat Pump with Remote Outdoor Unit-Air-Source) | Centrally-Ducted | (C,H,T)5H0V36*K*AAA* | EA*5X60M24A*+WALLCON | *80CTL0902120B* | 34400 | 18.5 | 10.5 | 9 | 34200 | 24600 | 71.93% | 1.92 | 29600 | R-454B
215669321 | 2.87 | Yes | Yes | TEMPSTAR | HRCU-A-CB (Split System: Heat Pump with Remote Outdoor Unit-Air-Source) | Centrally-Ducted | T5H0V36*K*AAA* | EA*5X60M24A*+WALLCON | *80CTL0902120B* | 34400 | 18.5 | 10.5 | 9 | 34200 | 24600 | 71.93% | 1.92 | 29600 | R-454B
215669322 | 2.87 | Yes | Yes | CARRIER | HRCU-A-CB (Split System: Heat Pump with Remote Outdoor Unit-Air-Source) | Centrally-Ducted | 27VNA036A*030* | CAA**6024AM*+UI | 58TN*B110C21**20 | 34400 | 18.5 | 10.5 | 9 | 34200 | 24600 | 71.93% | 1.92 | 29600 | R-454B
215669323 | 2.87 | Yes | Yes | BRYANT HEATING AND COOLING SYSTEMS | HRCU-A-CB (Split System: Heat Pump with Remote Outdoor Unit-Air-Source) | Centrally-Ducted | 290VAN036**AA* | CAA**6024AM*+UI | 88*TB60110C21*** | 34400 | 18.5 | 10.5 | 9 | 34200 | 24600 | 71.93% | 1.92 | 29600 | R-454B
215669324 | 2.87 | Yes | Yes | HEIL | HRCU-A-CB (Split System: Heat Pump with Remote Outdoor Unit-Air-Source) | Centrally-Ducted | H5H0V36*K*AAA* | EA*5X60M24A*+WALLCON | *80CTL1102120B* | 34400 | 18.5 | 10.5 | 9 | 34200 | 24600 | 71.93% | 1.92 | 29600 | R-454B
215669325 | 2.87 | Yes | Yes | AIRQUEST | HRCU-A-CB (Split System: Heat Pump with Remote Outdoor Unit-Air-Source) | Centrally-Ducted | H5H0V36*K*AAA* | EA*5X60M24A*+WALLCON | *80CTL1102120B* | 34400 | 18.5 | 10.5 | 9 | 34200 | 24600 | 71.93% | 1.92 | 29600 | R-454B
215669326 | 2.87 | Yes | Yes | ARCOAIRE | HRCU-A-CB (Split System: Heat Pump with Remote Outdoor Unit-Air-Source) | Centrally-Ducted | H5H0V36*K*AAA* | EA*5X60M24A*+WALLCON | *80CTL1102120B* | 34400 | 18.5 | 10.5 | 9 | 34200 | 24600 | 71.93% | 1.92 | 29600 | R-454B
215669327 | 2.87 | Yes | Yes | COMFORTMAKER | HRCU-A-CB (Split System: Heat Pump with Remote Outdoor Unit-Air-Source) | Centrally-Ducted | C5H0V36*K*AAA* | EA*5X60M24A*+WALLCON | *80CTL1102120B* | 34400 | 18.5 | 10.5 | 9 | 34200 | 24600 | 71.93% | 1.92 | 29600 | R-454B
215669328 | 2.87 | Yes | Yes | DAY & NIGHT | HRCU-A-CB (Split System: Heat Pump with Remote Outdoor Unit-Air-Source) | Centrally-Ducted | C5H0V36*K*AAA* | EA*5X60M24A*+WALLCON | *80CTL1102120B* | 34400 | 18.5 | 10.5 | 9 | 34200 | 24600 | 71.93% | 1.92 | 29600 | R-454B
215669329 | 2.87 | Yes | Yes | KEEPRITE | HRCU-A-CB (Split System: Heat Pump with Remote Outdoor Unit-Air-Source) | Centrally-Ducted | C5H0V36*K*AAA* | EA*5X60M24A*+WALLCON | *80CTL1102120B* | 34400 | 18.5 | 10.5 | 9 | 34200 | 24600 | 71.93% | 1.92 | 29600 | R-454B
215669330 | 2.87 | Yes | Yes | KENMORE | HRCU-A-CB (Split System: Heat Pump with Remote Outdoor Unit-Air-Source) | Centrally-Ducted | (C,H,T)5H0V36*K*AAA* | EA*5X60M24A*+WALLCON | *80CTL1102120B* | 34400 | 18.5 | 10.5 | 9 | 34200 | 24600 | 71.93% | 1.92 | 29600 | R-454B
215669331 | 2.87 | Yes | Yes | TEMPSTAR | HRCU-A-CB (Split System: Heat Pump with Remote Outdoor Unit-Air-Source) | Centrally-Ducted | T5H0V36*K*AAA* | EA*5X60M24A*+WALLCON | *80CTL1102120B* | 34400 | 18.5 | 10.5 | 9 | 34200 | 24600 | 71.93% | 1.92 | 29600 | R-454B
215669332 | 2.87 | Yes | Yes | CARRIER | HRCU-A-CB (Split System: Heat Pump with Remote Outdoor Unit-Air-Source) | Centrally-Ducted | 27VNA036A*030* | CAA**6024AM*+UI | 58TN*B135C24**22 | 34400 | 18.5 | 10.5 | 9 | 34200 | 24600 | 71.93% | 1.92 | 29600 | R-454B
215669333 | 2.87 | Yes | Yes | BRYANT HEATING AND COOLING SYSTEMS | HRCU-A-CB (Split System: Heat Pump with Remote Outdoor Unit-Air-Source) | Centrally-Ducted | 290VAN036**AA* | CAA**6024AM*+UI | 88*TB66135C24*** | 34400 | 18.5 | 10.5 | 9 | 34200 | 24600 | 71.93% | 1.92 | 29600 | R-454B
215669334 | 2.87 | Yes | Yes | HEIL | HRCU-A-CB (Split System: Heat Pump with Remote Outdoor Unit-Air-Source) | Centrally-Ducted | H5H0V36*K*AAA* | EA*5X60M24A*+WALLCON | *80CTL1352422B* | 34400 | 18.5 | 10.5 | 9 | 34200 | 24600 | 71.93% | 1.92 | 29600 | R-454B
215669335 | 2.87 | Yes | Yes | AIRQUEST | HRCU-A-CB (Split System: Heat Pump with Remote Outdoor Unit-Air-Source) | Centrally-Ducted | H5H0V36*K*AAA* | EA*5X60M24A*+WALLCON | *80CTL1352422B* | 34400 | 18.5 | 10.5 | 9 | 34200 | 24600 | 71.93% | 1.92 | 29600 | R-454B
215669336 | 2.87 | Yes | Yes | ARCOAIRE | HRCU-A-CB (Split System: Heat Pump with Remote Outdoor Unit-Air-Source) | Centrally-Ducted | H5H0V36*K*AAA* | EA*5X60M24A*+WALLCON | *80CTL1352422B* | 34400 | 18.5 | 10.5 | 9 | 34200 | 24600 | 71.93% | 1.92 | 29600 | R-454B
215669337 | 2.87 | Yes | Yes | COMFORTMAKER | HRCU-A-CB (Split System: Heat Pump with Remote Outdoor Unit-Air-Source) | Centrally-Ducted | C5H0V36*K*AAA* | EA*5X60M24A*+WALLCON | *80CTL1352422B* | 34400 | 18.5 | 10.5 | 9 | 34200 | 24600 | 71.93% | 1.92 | 29600 | R-454B
215669338 | 2.87 | Yes | Yes | DAY & NIGHT | HRCU-A-CB (Split System: Heat Pump with Remote Outdoor Unit-Air-Source) | Centrally-Ducted | C5H0V36*K*AAA* | EA*5X60M24A*+WALLCON | *80CTL1352422B* | 34400 | 18.5 | 10.5 | 9 | 34200 | 24600 | 71.93% | 1.92 | 29600 | R-454B
215669339 | 2.87 | Yes | Yes | KEEPRITE | HRCU-A-CB (Split System: Heat Pump with Remote Outdoor Unit-Air-Source) | Centrally-Ducted | C5H0V36*K*AAA* | EA*5X60M24A*+WALLCON | *80CTL1352422B* | 34400 | 18.5 | 10.5 | 9 | 34200 | 24600 | 71.93% | 1.92 | 29600 | R-454B
215669340 | 2.87 | Yes | Yes | KENMORE | HRCU-A-CB (Split System: Heat Pump with Remote Outdoor Unit-Air-Source) | Centrally-Ducted | (C,H,T)5H0V36*K*AAA* | EA*5X60M24A*+WALLCON | *80CTL1352422B* | 34400 | 18.5 | 10.5 | 9 | 34200 | 24600 | 71.93% | 1.92 | 29600 | R-454B
215669341 | 2.87 | Yes | Yes | TEMPSTAR | HRCU-A-CB (Split System: Heat Pump with Remote Outdoor Unit-Air-Source) | Centrally-Ducted | T5H0V36*K*AAA* | EA*5X60M24A*+WALLCON | *80CTL1352422B* | 34400 | 18.5 | 10.5 | 9 | 34200 | 24600 | 71.93% | 1.92 | 29600 | R-454B
215669342 | 2.87 | Yes | Yes | CARRIER | HRCU-A-CB (Split System: Heat Pump with Remote Outdoor Unit-Air-Source) | Centrally-Ducted | 27VNA036A*030* | CAA**6024AM*+UI | 59CU5B080C21**20 | 34400 | 18 | 10 | 9 | 34200 | 24800 | 72.51% | 1.9 | 29800 | R-454B
215669343 | 2.87 | Yes | Yes | BRYANT HEATING AND COOLING SYSTEMS | HRCU-A-CB (Split System: Heat Pump with Remote Outdoor Unit-Air-Source) | Centrally-Ducted | 290VAN036**AA* | CAA**6024AM*+UI | 935CB60080C21*** | 34400 | 18 | 10 | 9 | 34200 | 24800 | 72.51% | 1.9 | 29800 | R-454B
215669344 | 2.87 | Yes | Yes | HEIL | HRCU-A-CB (Split System: Heat Pump with Remote Outdoor Unit-Air-Source) | Centrally-Ducted | H5H0V36*K*AAA* | EA*5X60M24A*+WALLCON | *95CSU0802120B* | 34400 | 18 | 10 | 9 | 34200 | 24800 | 72.51% | 1.9 | 29800 | R-454B
215669345 | 2.87 | Yes | Yes | AIRQUEST | HRCU-A-CB (Split System: Heat Pump with Remote Outdoor Unit-Air-Source) | Centrally-Ducted | H5H0V36*K*AAA* | EA*5X60M24A*+WALLCON | *95CSU0802120B* | 34400 | 18 | 10 | 9 | 34200 | 24800 | 72.51% | 1.9 | 29800 | R-454B
215669346 | 2.87 | Yes | Yes | ARCOAIRE | HRCU-A-CB (Split System: Heat Pump with Remote Outdoor Unit-Air-Source) | Centrally-Ducted | H5H0V36*K*AAA* | EA*5X60M24A*+WALLCON | *95CSU0802120B* | 34400 | 18 | 10 | 9 | 34200 | 24800 | 72.51% | 1.9 | 29800 | R-454B
215669347 | 2.87 | Yes | Yes | COMFORTMAKER | HRCU-A-CB (Split System: Heat Pump with Remote Outdoor Unit-Air-Source) | Centrally-Ducted | C5H0V36*K*AAA* | EA*5X60M24A*+WALLCON | *95CSU0802120B* | 34400 | 18 | 10 | 9 | 34200 | 24800 | 72.51% | 1.9 | 29800 | R-454B
215669348 | 2.87 | Yes | Yes | DAY & NIGHT | HRCU-A-CB (Split System: Heat Pump with Remote Outdoor Unit-Air-Source) | Centrally-Ducted | C5H0V36*K*AAA* | EA*5X60M24A*+WALLCON | *95CSU0802120B* | 34400 | 18 | 10 | 9 | 34200 | 24800 | 72.51% | 1.9 | 29800 | R-454B
215669349 | 2.87 | Yes | Yes | KEEPRITE | HRCU-A-CB (Split System: Heat Pump with Remote Outdoor Unit-Air-Source) | Centrally-Ducted | C5H0V36*K*AAA* | EA*5X60M24A*+WALLCON | *95CSU0802120B* | 34400 | 18 | 10 | 9 | 34200 | 24800 | 72.51% | 1.9 | 29800 | R-454B
215669350 | 2.87 | Yes | Yes | KENMORE | HRCU-A-CB (Split System: Heat Pump with Remote Outdoor Unit-Air-Source) | Centrally-Ducted | (C,H,T)5H0V36*K*AAA* | EA*5X60M24A*+WALLCON | *95CSU0802120B* | 34400 | 18 | 10 | 9 | 34200 | 24800 | 72.51% | 1.9 | 29800 | R-454B
215669351 | 2.87 | Yes | Yes | TEMPSTAR | HRCU-A-CB (Split System: Heat Pump with Remote Outdoor Unit-Air-Source) | Centrally-Ducted | T5H0V36*K*AAA* | EA*5X60M24A*+WALLCON | *95CSU0802120B* | 34400 | 18 | 10 | 9 | 34200 | 24800 | 72.51% | 1.9 | 29800 | R-454B
215669352 | 2.87 | Yes | Yes | CARRIER | HRCU-A-CB (Split System: Heat Pump with Remote Outdoor Unit-Air-Source) | Centrally-Ducted | 27VNA036A*030* | CAA**6024AM*+UI | 59CU5B100C21**22 | 34400 | 18 | 10 | 9 | 34200 | 24600 | 71.93% | 1.92 | 29600 | R-454B
215669353 | 2.87 | Yes | Yes | BRYANT HEATING AND COOLING SYSTEMS | HRCU-A-CB (Split System: Heat Pump with Remote Outdoor Unit-Air-Source) | Centrally-Ducted | 290VAN036**AA* | CAA**6024AM*+UI | 935CB66100C21*** | 34400 | 18 | 10 | 9 | 34200 | 24600 | 71.93% | 1.92 | 29600 | R-454B
215669354 | 2.87 | Yes | Yes | HEIL | HRCU-A-CB (Split System: Heat Pump with Remote Outdoor Unit-Air-Source) | Centrally-Ducted | H5H0V36*K*AAA* | EA*5X60M24A*+WALLCON | *95CSU1002122B* | 34400 | 18 | 10 | 9 | 34200 | 24600 | 71.93% | 1.92 | 29600 | R-454B
215669355 | 2.87 | Yes | Yes | AIRQUEST | HRCU-A-CB (Split System: Heat Pump with Remote Outdoor Unit-Air-Source) | Centrally-Ducted | H5H0V36*K*AAA* | EA*5X60M24A*+WALLCON | *95CSU1002122B* | 34400 | 18 | 10 | 9 | 34200 | 24600 | 71.93% | 1.92 | 29600 | R-454B
215669356 | 2.87 | Yes | Yes | ARCOAIRE | HRCU-A-CB (Split System: Heat Pump with Remote Outdoor Unit-Air-Source) | Centrally-Ducted | H5H0V36*K*AAA* | EA*5X60M24A*+WALLCON | *95CSU1002122B* | 34400 | 18 | 10 | 9 | 34200 | 24600 | 71.93% | 1.92 | 29600 | R-454B
215669357 | 2.87 | Yes | Yes | COMFORTMAKER | HRCU-A-CB (Split System: Heat Pump with Remote Outdoor Unit-Air-Source) | Centrally-Ducted | C5H0V36*K*AAA* | EA*5X60M24A*+WALLCON | *95CSU1002122B* | 34400 | 18 | 10 | 9 | 34200 | 24600 | 71.93% | 1.92 | 29600 | R-454B
215669358 | 2.87 | Yes | Yes | DAY & NIGHT | HRCU-A-CB (Split System: Heat Pump with Remote Outdoor Unit-Air-Source) | Centrally-Ducted | C5H0V36*K*AAA* | EA*5X60M24A*+WALLCON | *95CSU1002122B* | 34400 | 18 | 10 | 9 | 34200 | 24600 | 71.93% | 1.92 | 29600 | R-454B
215669359 | 2.87 | Yes | Yes | KEEPRITE | HRCU-A-CB (Split System: Heat Pump with Remote Outdoor Unit-Air-Source) | Centrally-Ducted | C5H0V36*K*AAA* | EA*5X60M24A*+WALLCON | *95CSU1002122B* | 34400 | 18 | 10 | 9 | 34200 | 24600 | 71.93% | 1.92 | 29600 | R-454B
215669360 | 2.87 | Yes | Yes | KENMORE | HRCU-A-CB (Split System: Heat Pump with Remote Outdoor Unit-Air-Source) | Centrally-Ducted | (C,H,T)5H0V36*K*AAA* | EA*5X60M24A*+WALLCON | *95CSU1002122B* | 34400 | 18 | 10 | 9 | 34200 | 24600 | 71.93% | 1.92 | 29600 | R-454B
215669361 | 2.87 | Yes | Yes | TEMPSTAR | HRCU-A-CB (Split System: Heat Pump with Remote Outdoor Unit-Air-Source) | Centrally-Ducted | T5H0V36*K*AAA* | EA*5X60M24A*+WALLCON | *95CSU1002122B* | 34400 | 18 | 10 | 9 | 34200 | 24600 | 71.93% | 1.92 | 29600 | R-454B
215669362 | 2.85 | Yes | Yes | CARRIER | HRCU-A-CB (Split System: Heat Pump with Remote Outdoor Unit-Air-Source) | Centrally-Ducted | 27VNA036A*030* | CAA**6024AM*+UI | 59MN7C060C21**20 | 34200 | 18 | 10 | 9 | 34400 | 25000 | 72.67% | 1.9 | 30000 | R-454B
215669363 | 2.85 | Yes | Yes | BRYANT HEATING AND COOLING SYSTEMS | HRCU-A-CB (Split System: Heat Pump with Remote Outdoor Unit-Air-Source) | Centrally-Ducted | 290VAN036**AA* | CAA**6024AM*+UI | 987MC60060C21*** | 34200 | 18 | 10 | 9 | 34400 | 25000 | 72.67% | 1.9 | 30000 | R-454B
215669364 | 2.85 | Yes | Yes | HEIL | HRCU-A-CB (Split System: Heat Pump with Remote Outdoor Unit-Air-Source) | Centrally-Ducted | H5H0V36*K*AAA* | EA*5X60M24A*+WALLCON | *97CMN0602120B* | 34200 | 18 | 10 | 9 | 34400 | 25000 | 72.67% | 1.9 | 30000 | R-454B
215669365 | 2.85 | Yes | Yes | AIRQUEST | HRCU-A-CB (Split System: Heat Pump with Remote Outdoor Unit-Air-Source) | Centrally-Ducted | H5H0V36*K*AAA* | EA*5X60M24A*+WALLCON | *97CMN0602120B* | 34200 | 18 | 10 | 9 | 34400 | 25000 | 72.67% | 1.9 | 30000 | R-454B
215669366 | 2.85 | Yes | Yes | ARCOAIRE | HRCU-A-CB (Split System: Heat Pump with Remote Outdoor Unit-Air-Source) | Centrally-Ducted | H5H0V36*K*AAA* | EA*5X60M24A*+WALLCON | *97CMN0602120B* | 34200 | 18 | 10 | 9 | 34400 | 25000 | 72.67% | 1.9 | 30000 | R-454B
215669367 | 2.85 | Yes | Yes | COMFORTMAKER | HRCU-A-CB (Split System: Heat Pump with Remote Outdoor Unit-Air-Source) | Centrally-Ducted | C5H0V36*K*AAA* | EA*5X60M24A*+WALLCON | *97CMN0602120B* | 34200 | 18 | 10 | 9 | 34400 | 25000 | 72.67% | 1.9 | 30000 | R-454B
215669368 | 2.85 | Yes | Yes | DAY & NIGHT | HRCU-A-CB (Split System: Heat Pump with Remote Outdoor Unit-Air-Source) | Centrally-Ducted | C5H0V36*K*AAA* | EA*5X60M24A*+WALLCON | *97CMN0602120B* | 34200 | 18 | 10 | 9 | 34400 | 25000 | 72.67% | 1.9 | 30000 | R-454B
215669369 | 2.85 | Yes | Yes | KEEPRITE | HRCU-A-CB (Split System: Heat Pump with Remote Outdoor Unit-Air-Source) | Centrally-Ducted | C5H0V36*K*AAA* | EA*5X60M24A*+WALLCON | *97CMN0602120B* | 34200 | 18 | 10 | 9 | 34400 | 25000 | 72.67% | 1.9 | 30000 | R-454B
215669370 | 2.85 | Yes | Yes | KENMORE | HRCU-A-CB (Split System: Heat Pump with Remote Outdoor Unit-Air-Source) | Centrally-Ducted | (C,H,T)5H0V36*K*AAA* | EA*5X60M24A*+WALLCON | *97CMN0602120B* | 34200 | 18 | 10 | 9 | 34400 | 25000 | 72.67% | 1.9 | 30000 | R-454B
215669371 | 2.85 | Yes | Yes | TEMPSTAR | HRCU-A-CB (Split System: Heat Pump with Remote Outdoor Unit-Air-Source) | Centrally-Ducted | T5H0V36*K*AAA* | EA*5X60M24A*+WALLCON | *97CMN0602120B* | 34200 | 18 | 10 | 9 | 34400 | 25000 | 72.67% | 1.9 | 30000 | R-454B
215669372 | 2.87 | Yes | Yes | CARRIER | HRCU-A-CB (Split System: Heat Pump with Remote Outdoor Unit-Air-Source) | Centrally-Ducted | 27VNA036A*030* | CAA**6024AM*+UI | 59MN7C080C21**20 | 34400 | 18 | 10 | 9 | 34200 | 24800 | 72.51% | 1.9 | 29800 | R-454B
215669373 | 2.87 | Yes | Yes | BRYANT HEATING AND COOLING SYSTEMS | HRCU-A-CB (Split System: Heat Pump with Remote Outdoor Unit-Air-Source) | Centrally-Ducted | 290VAN036**AA* | CAA**6024AM*+UI | 987MC60080C21*** | 34400 | 18 | 10 | 9 | 34200 | 24800 | 72.51% | 1.9 | 29800 | R-454B
215669374 | 2.87 | Yes | Yes | HEIL | HRCU-A-CB (Split System: Heat Pump with Remote Outdoor Unit-Air-Source) | Centrally-Ducted | H5H0V36*K*AAA* | EA*5X60M24A*+WALLCON | *97CMN0802120B* | 34400 | 18 | 10 | 9 | 34200 | 24800 | 72.51% | 1.9 | 29800 | R-454B
215669375 | 2.87 | Yes | Yes | AIRQUEST | HRCU-A-CB (Split System: Heat Pump with Remote Outdoor Unit-Air-Source) | Centrally-Ducted | H5H0V36*K*AAA* | EA*5X60M24A*+WALLCON | *97CMN0802120B* | 34400 | 18 | 10 | 9 | 34200 | 24800 | 72.51% | 1.9 | 29800 | R-454B
215669376 | 2.87 | Yes | Yes | ARCOAIRE | HRCU-A-CB (Split System: Heat Pump with Remote Outdoor Unit-Air-Source) | Centrally-Ducted | H5H0V36*K*AAA* | EA*5X60M24A*+WALLCON | *97CMN0802120B* | 34400 | 18 | 10 | 9 | 34200 | 24800 | 72.51% | 1.9 | 29800 | R-454B
215669377 | 2.87 | Yes | Yes | COMFORTMAKER | HRCU-A-CB (Split System: Heat Pump with Remote Outdoor Unit-Air-Source) | Centrally-Ducted | C5H0V36*K*AAA* | EA*5X60M24A*+WALLCON | *97CMN0802120B* | 34400 | 18 | 10 | 9 | 34200 | 24800 | 72.51% | 1.9 | 29800 | R-454B
215669378 | 2.87 | Yes | Yes | DAY & NIGHT | HRCU-A-CB (Split System: Heat Pump with Remote Outdoor Unit-Air-Source) | Centrally-Ducted | C5H0V36*K*AAA* | EA*5X60M24A*+WALLCON | *97CMN0802120B* | 34400 | 18 | 10 | 9 | 34200 | 24800 | 72.51% | 1.9 | 29800 | R-454B
215669379 | 2.87 | Yes | Yes | KEEPRITE | HRCU-A-CB (Split System: Heat Pump with Remote Outdoor Unit-Air-Source) | Centrally-Ducted | C5H0V36*K*AAA* | EA*5X60M24A*+WALLCON | *97CMN0802120B* | 34400 | 18 | 10 | 9 | 34200 | 24800 | 72.51% | 1.9 | 29800 | R-454B
215669380 | 2.87 | Yes | Yes | KENMORE | HRCU-A-CB (Split System: Heat Pump with Remote Outdoor Unit-Air-Source) | Centrally-Ducted | (C,H,T)5H0V36*K*AAA* | EA*5X60M24A*+WALLCON | *97CMN0802120B* | 34400 | 18 | 10 | 9 | 34200 | 24800 | 72.51% | 1.9 | 29800 | R-454B
215669381 | 2.87 | Yes | Yes | TEMPSTAR | HRCU-A-CB (Split System: Heat Pump with Remote Outdoor Unit-Air-Source) | Centrally-Ducted | T5H0V36*K*AAA* | EA*5X60M24A*+WALLCON | *97CMN0802120B* | 34400 | 18 | 10 | 9 | 34200 | 24800 | 72.51% | 1.9 | 29800 | R-454B
215669382 | 2.87 | Yes | Yes | CARRIER | HRCU-A-CB (Split System: Heat Pump with Remote Outdoor Unit-Air-Source) | Centrally-Ducted | 27VNA036A*030* | CAA**6024AM*+UI | 59MN7C100C21**22 | 34400 | 18 | 10.5 | 9 | 34200 | 24800 | 72.51% | 1.9 | 29800 | R-454B
215669383 | 2.87 | Yes | Yes | BRYANT HEATING AND COOLING SYSTEMS | HRCU-A-CB (Split System: Heat Pump with Remote Outdoor Unit-Air-Source) | Centrally-Ducted | 290VAN036**AA* | CAA**6024AM*+UI | 987MC66100C21*** | 34400 | 18 | 10.5 | 9 | 34200 | 24800 | 72.51% | 1.9 | 29800 | R-454B
215669384 | 2.87 | Yes | Yes | HEIL | HRCU-A-CB (Split System: Heat Pump with Remote Outdoor Unit-Air-Source) | Centrally-Ducted | H5H0V36*K*AAA* | EA*5X60M24A*+WALLCON | *97CMN1002122B* | 34400 | 18 | 10.5 | 9 | 34200 | 24800 | 72.51% | 1.9 | 29800 | R-454B
215669385 | 2.87 | Yes | Yes | AIRQUEST | HRCU-A-CB (Split System: Heat Pump with Remote Outdoor Unit-Air-Source) | Centrally-Ducted | H5H0V36*K*AAA* | EA*5X60M24A*+WALLCON | *97CMN1002122B* | 34400 | 18 | 10.5 | 9 | 34200 | 24800 | 72.51% | 1.9 | 29800 | R-454B
215669386 | 2.87 | Yes | Yes | ARCOAIRE | HRCU-A-CB (Split System: Heat Pump with Remote Outdoor Unit-Air-Source) | Centrally-Ducted | H5H0V36*K*AAA* | EA*5X60M24A*+WALLCON | *97CMN1002122B* | 34400 | 18 | 10.5 | 9 | 34200 | 24800 | 72.51% | 1.9 | 29800 | R-454B
215669387 | 2.87 | Yes | Yes | COMFORTMAKER | HRCU-A-CB (Split System: Heat Pump with Remote Outdoor Unit-Air-Source) | Centrally-Ducted | C5H0V36*K*AAA* | EA*5X60M24A*+WALLCON | *97CMN1002122B* | 34400 | 18 | 10.5 | 9 | 34200 | 24800 | 72.51% | 1.9 | 29800 | R-454B
215669388 | 2.87 | Yes | Yes | DAY & NIGHT | HRCU-A-CB (Split System: Heat Pump with Remote Outdoor Unit-Air-Source) | Centrally-Ducted | C5H0V36*K*AAA* | EA*5X60M24A*+WALLCON | *97CMN1002122B* | 34400 | 18 | 10.5 | 9 | 34200 | 24800 | 72.51% | 1.9 | 29800 | R-454B
215669389 | 2.87 | Yes | Yes | KEEPRITE | HRCU-A-CB (Split System: Heat Pump with Remote Outdoor Unit-Air-Source) | Centrally-Ducted | C5H0V36*K*AAA* | EA*5X60M24A*+WALLCON | *97CMN1002122B* | 34400 | 18 | 10.5 | 9 | 34200 | 24800 | 72.51% | 1.9 | 29800 | R-454B
215669390 | 2.87 | Yes | Yes | KENMORE | HRCU-A-CB (Split System: Heat Pump with Remote Outdoor Unit-Air-Source) | Centrally-Ducted | (C,H,T)5H0V36*K*AAA* | EA*5X60M24A*+WALLCON | *97CMN1002122B* | 34400 | 18 | 10.5 | 9 | 34200 | 24800 | 72.51% | 1.9 | 29800 | R-454B
215669391 | 2.87 | Yes | Yes | TEMPSTAR | HRCU-A-CB (Split System: Heat Pump with Remote Outdoor Unit-Air-Source) | Centrally-Ducted | T5H0V36*K*AAA* | EA*5X60M24A*+WALLCON | *97CMN1002122B* | 34400 | 18 | 10.5 | 9 | 34200 | 24800 | 72.51% | 1.9 | 29800 | R-454B
215669392 | 2.87 | Yes | Yes | CARRIER | HRCU-A-CB (Split System: Heat Pump with Remote Outdoor Unit-Air-Source) | Centrally-Ducted | 27VNA036A*030* | CAA**6024AM*+UI | 59MN7C120C24**22 | 34400 | 18.5 | 10 | 9 | 34200 | 24800 | 72.51% | 1.9 | 29800 | R-454B
215669393 | 2.87 | Yes | Yes | BRYANT HEATING AND COOLING SYSTEMS | HRCU-A-CB (Split System: Heat Pump with Remote Outdoor Unit-Air-Source) | Centrally-Ducted | 290VAN036**AA* | CAA**6024AM*+UI | 987MC66120C24*** | 34400 | 18.5 | 10 | 9 | 34200 | 24800 | 72.51% | 1.9 | 29800 | R-454B
215669394 | 2.87 | Yes | Yes | HEIL | HRCU-A-CB (Split System: Heat Pump with Remote Outdoor Unit-Air-Source) | Centrally-Ducted | H5H0V36*K*AAA* | EA*5X60M24A*+WALLCON | *97CMN1202422B* | 34400 | 18.5 | 10 | 9 | 34200 | 24800 | 72.51% | 1.9 | 29800 | R-454B
215669395 | 2.87 | Yes | Yes | AIRQUEST | HRCU-A-CB (Split System: Heat Pump with Remote Outdoor Unit-Air-Source) | Centrally-Ducted | H5H0V36*K*AAA* | EA*5X60M24A*+WALLCON | *97CMN1202422B* | 34400 | 18.5 | 10 | 9 | 34200 | 24800 | 72.51% | 1.9 | 29800 | R-454B
215669396 | 2.87 | Yes | Yes | ARCOAIRE | HRCU-A-CB (Split System: Heat Pump with Remote Outdoor Unit-Air-Source) | Centrally-Ducted | H5H0V36*K*AAA* | EA*5X60M24A*+WALLCON | *97CMN1202422B* | 34400 | 18.5 | 10 | 9 | 34200 | 24800 | 72.51% | 1.9 | 29800 | R-454B
215669397 | 2.87 | Yes | Yes | COMFORTMAKER | HRCU-A-CB (Split System: Heat Pump with Remote Outdoor Unit-Air-Source) | Centrally-Ducted | C5H0V36*K*AAA* | EA*5X60M24A*+WALLCON | *97CMN1202422B* | 34400 | 18.5 | 10 | 9 | 34200 | 24800 | 72.51% | 1.9 | 29800 | R-454B
215669398 | 2.87 | Yes | Yes | DAY & NIGHT | HRCU-A-CB (Split System: Heat Pump with Remote Outdoor Unit-Air-Source) | Centrally-Ducted | C5H0V36*K*AAA* | EA*5X60M24A*+WALLCON | *97CMN1202422B* | 34400 | 18.5 | 10 | 9 | 34200 | 24800 | 72.51% | 1.9 | 29800 | R-454B
215669399 | 2.87 | Yes | Yes | KEEPRITE | HRCU-A-CB (Split System: Heat Pump with Remote Outdoor Unit-Air-Source) | Centrally-Ducted | C5H0V36*K*AAA* | EA*5X60M24A*+WALLCON | *97CMN1202422B* | 34400 | 18.5 | 10 | 9 | 34200 | 24800 | 72.51% | 1.9 | 29800 | R-454B
215669400 | 2.87 | Yes | Yes | KENMORE | HRCU-A-CB (Split System: Heat Pump with Remote Outdoor Unit-Air-Source) | Centrally-Ducted | (C,H,T)5H0V36*K*AAA* | EA*5X60M24A*+WALLCON | *97CMN1202422B* | 34400 | 18.5 | 10 | 9 | 34200 | 24800 | 72.51% | 1.9 | 29800 | R-454B
215669401 | 2.87 | Yes | Yes | TEMPSTAR | HRCU-A-CB (Split System: Heat Pump with Remote Outdoor Unit-Air-Source) | Centrally-Ducted | T5H0V36*K*AAA* | EA*5X60M24A*+WALLCON | *97CMN1202422B* | 34400 | 18.5 | 10 | 9 | 34200 | 24800 | 72.51% | 1.9 | 29800 | R-454B
215669402 | 2.87 | Yes | Yes | CARRIER | HRCU-A-CB (Split System: Heat Pump with Remote Outdoor Unit-Air-Source) | Centrally-Ducted | 27VNA036A*030* | CAA**6024AM*+UI | 59TN6C100C21**22 | 34400 | 18 | 10.5 | 9 | 34200 | 24800 | 72.51% | 1.9 | 29800 | R-454B
215669403 | 2.87 | Yes | Yes | BRYANT HEATING AND COOLING SYSTEMS | HRCU-A-CB (Split System: Heat Pump with Remote Outdoor Unit-Air-Source) | Centrally-Ducted | 290VAN036**AA* | CAA**6024AM*+UI | 986TD66100C21*** | 34400 | 18 | 10.5 | 9 | 34200 | 24800 | 72.51% | 1.9 | 29800 | R-454B
215669404 | 2.87 | Yes | Yes | HEIL | HRCU-A-CB (Split System: Heat Pump with Remote Outdoor Unit-Air-Source) | Centrally-Ducted | H5H0V36*K*AAA* | EA*5X60M24A*+WALLCON | *96CTN1002122B* | 34400 | 18 | 10.5 | 9 | 34200 | 24800 | 72.51% | 1.9 | 29800 | R-454B
215669405 | 2.87 | Yes | Yes | AIRQUEST | HRCU-A-CB (Split System: Heat Pump with Remote Outdoor Unit-Air-Source) | Centrally-Ducted | H5H0V36*K*AAA* | EA*5X60M24A*+WALLCON | *96CTN1002122B* | 34400 | 18 | 10.5 | 9 | 34200 | 24800 | 72.51% | 1.9 | 29800 | R-454B
215669406 | 2.87 | Yes | Yes | ARCOAIRE | HRCU-A-CB (Split System: Heat Pump with Remote Outdoor Unit-Air-Source) | Centrally-Ducted | H5H0V36*K*AAA* | EA*5X60M24A*+WALLCON | *96CTN1002122B* | 34400 | 18 | 10.5 | 9 | 34200 | 24800 | 72.51% | 1.9 | 29800 | R-454B
215669407 | 2.87 | Yes | Yes | COMFORTMAKER | HRCU-A-CB (Split System: Heat Pump with Remote Outdoor Unit-Air-Source) | Centrally-Ducted | C5H0V36*K*AAA* | EA*5X60M24A*+WALLCON | *96CTN1002122B* | 34400 | 18 | 10.5 | 9 | 34200 | 24800 | 72.51% | 1.9 | 29800 | R-454B
215669408 | 2.87 | Yes | Yes | DAY & NIGHT | HRCU-A-CB (Split System: Heat Pump with Remote Outdoor Unit-Air-Source) | Centrally-Ducted | C5H0V36*K*AAA* | EA*5X60M24A*+WALLCON | *96CTN1002122B* | 34400 | 18 | 10.5 | 9 | 34200 | 24800 | 72.51% | 1.9 | 29800 | R-454B
215669409 | 2.87 | Yes | Yes | KEEPRITE | HRCU-A-CB (Split System: Heat Pump with Remote Outdoor Unit-Air-Source) | Centrally-Ducted | C5H0V36*K*AAA* | EA*5X60M24A*+WALLCON | *96CTN1002122B* | 34400 | 18 | 10.5 | 9 | 34200 | 24800 | 72.51% | 1.9 | 29800 | R-454B
215669410 | 2.87 | Yes | Yes | KENMORE | HRCU-A-CB (Split System: Heat Pump with Remote Outdoor Unit-Air-Source) | Centrally-Ducted | (C,H,T)5H0V36*K*AAA* | EA*5X60M24A*+WALLCON | *96CTN1002122B* | 34400 | 18 | 10.5 | 9 | 34200 | 24800 | 72.51% | 1.9 | 29800 | R-454B
215669411 | 2.87 | Yes | Yes | TEMPSTAR | HRCU-A-CB (Split System: Heat Pump with Remote Outdoor Unit-Air-Source) | Centrally-Ducted | T5H0V36*K*AAA* | EA*5X60M24A*+WALLCON | *96CTN1002122B* | 34400 | 18 | 10.5 | 9 | 34200 | 24800 | 72.51% | 1.9 | 29800 | R-454B
215669412 | 2.87 | Yes | Yes | CARRIER | HRCU-A-CB (Split System: Heat Pump with Remote Outdoor Unit-Air-Source) | Centrally-Ducted | 27VNA036A*030* | CAA**6024AM*+UI | 59TN6C120C24**22 | 34400 | 18.5 | 10.5 | 9 | 34200 | 24800 | 72.51% | 1.9 | 29800 | R-454B
215669413 | 2.87 | Yes | Yes | BRYANT HEATING AND COOLING SYSTEMS | HRCU-A-CB (Split System: Heat Pump with Remote Outdoor Unit-Air-Source) | Centrally-Ducted | 290VAN036**AA* | CAA**6024AM*+UI | 986TD66120C24*** | 34400 | 18.5 | 10.5 | 9 | 34200 | 24800 | 72.51% | 1.9 | 29800 | R-454B
215669414 | 2.87 | Yes | Yes | HEIL | HRCU-A-CB (Split System: Heat Pump with Remote Outdoor Unit-Air-Source) | Centrally-Ducted | H5H0V36*K*AAA* | EA*5X60M24A*+WALLCON | *96CTN1202422B* | 34400 | 18.5 | 10.5 | 9 | 34200 | 24800 | 72.51% | 1.9 | 29800 | R-454B
215669415 | 2.87 | Yes | Yes | AIRQUEST | HRCU-A-CB (Split System: Heat Pump with Remote Outdoor Unit-Air-Source) | Centrally-Ducted | H5H0V36*K*AAA* | EA*5X60M24A*+WALLCON | *96CTN1202422B* | 34400 | 18.5 | 10.5 | 9 | 34200 | 24800 | 72.51% | 1.9 | 29800 | R-454B
215669416 | 2.87 | Yes | Yes | ARCOAIRE | HRCU-A-CB (Split System: Heat Pump with Remote Outdoor Unit-Air-Source) | Centrally-Ducted | H5H0V36*K*AAA* | EA*5X60M24A*+WALLCON | *96CTN1202422B* | 34400 | 18.5 | 10.5 | 9 | 34200 | 24800 | 72.51% | 1.9 | 29800 | R-454B
215669417 | 2.87 | Yes | Yes | COMFORTMAKER | HRCU-A-CB (Split System: Heat Pump with Remote Outdoor Unit-Air-Source) | Centrally-Ducted | C5H0V36*K*AAA* | EA*5X60M24A*+WALLCON | *96CTN1202422B* | 34400 | 18.5 | 10.5 | 9 | 34200 | 24800 | 72.51% | 1.9 | 29800 | R-454B
215669418 | 2.87 | Yes | Yes | DAY & NIGHT | HRCU-A-CB (Split System: Heat Pump with Remote Outdoor Unit-Air-Source) | Centrally-Ducted | C5H0V36*K*AAA* | EA*5X60M24A*+WALLCON | *96CTN1202422B* | 34400 | 18.5 | 10.5 | 9 | 34200 | 24800 | 72.51% | 1.9 | 29800 | R-454B
215669419 | 2.87 | Yes | Yes | KEEPRITE | HRCU-A-CB (Split System: Heat Pump with Remote Outdoor Unit-Air-Source) | Centrally-Ducted | C5H0V36*K*AAA* | EA*5X60M24A*+WALLCON | *96CTN1202422B* | 34400 | 18.5 | 10.5 | 9 | 34200 | 24800 | 72.51% | 1.9 | 29800 | R-454B
215669420 | 2.87 | Yes | Yes | KENMORE | HRCU-A-CB (Split System: Heat Pump with Remote Outdoor Unit-Air-Source) | Centrally-Ducted | (C,H,T)5H0V36*K*AAA* | EA*5X60M24A*+WALLCON | *96CTN1202422B* | 34400 | 18.5 | 10.5 | 9 | 34200 | 24800 | 72.51% | 1.9 | 29800 | R-454B
215669421 | 2.87 | Yes | Yes | TEMPSTAR | HRCU-A-CB (Split System: Heat Pump with Remote Outdoor Unit-Air-Source) | Centrally-Ducted | T5H0V36*K*AAA* | EA*5X60M24A*+WALLCON | *96CTN1202422B* | 34400 | 18.5 | 10.5 | 9 | 34200 | 24800 | 72.51% | 1.9 | 29800 | R-454B
215669422 | 2.9 | Yes | Yes | CARRIER | HRCU-A-CB (Split System: Heat Pump with Remote Outdoor Unit-Air-Source) | Centrally-Ducted | 27VNA036A*030* | CAA**6121AM*+UI | 58CU*A040C17**12 | 34800 | 18.5 | 10 | 9 | 34400 | 24800 | 72.09% | 1.92 | 29800 | R-454B
215669423 | 2.9 | Yes | Yes | BRYANT HEATING AND COOLING SYSTEMS | HRCU-A-CB (Split System: Heat Pump with Remote Outdoor Unit-Air-Source) | Centrally-Ducted | 290VAN036**AA* | CAA**6121AM*+UI | 83*CA36040C17*** | 34800 | 18.5 | 10 | 9 | 34400 | 24800 | 72.09% | 1.92 | 29800 | R-454B
215669424 | 2.9 | Yes | Yes | HEIL | HRCU-A-CB (Split System: Heat Pump with Remote Outdoor Unit-Air-Source) | Centrally-Ducted | H5H0V36*K*AAA* | EA*5X61M21A*+WALLCON | *80CSU0401712A* | 34800 | 18.5 | 10 | 9 | 34400 | 24800 | 72.09% | 1.92 | 29800 | R-454B
215669425 | 2.9 | Yes | Yes | AIRQUEST | HRCU-A-CB (Split System: Heat Pump with Remote Outdoor Unit-Air-Source) | Centrally-Ducted | H5H0V36*K*AAA* | EA*5X61M21A*+WALLCON | *80CSU0401712A* | 34800 | 18.5 | 10 | 9 | 34400 | 24800 | 72.09% | 1.92 | 29800 | R-454B
215669426 | 2.9 | Yes | Yes | ARCOAIRE | HRCU-A-CB (Split System: Heat Pump with Remote Outdoor Unit-Air-Source) | Centrally-Ducted | H5H0V36*K*AAA* | EA*5X61M21A*+WALLCON | *80CSU0401712A* | 34800 | 18.5 | 10 | 9 | 34400 | 24800 | 72.09% | 1.92 | 29800 | R-454B
215669427 | 2.9 | Yes | Yes | COMFORTMAKER | HRCU-A-CB (Split System: Heat Pump with Remote Outdoor Unit-Air-Source) | Centrally-Ducted | C5H0V36*K*AAA* | EA*5X61M21A*+WALLCON | *80CSU0401712A* | 34800 | 18.5 | 10 | 9 | 34400 | 24800 | 72.09% | 1.92 | 29800 | R-454B
215669428 | 2.9 | Yes | Yes | DAY & NIGHT | HRCU-A-CB (Split System: Heat Pump with Remote Outdoor Unit-Air-Source) | Centrally-Ducted | C5H0V36*K*AAA* | EA*5X61M21A*+WALLCON | *80CSU0401712A* | 34800 | 18.5 | 10 | 9 | 34400 | 24800 | 72.09% | 1.92 | 29800 | R-454B
215669429 | 2.9 | Yes | Yes | KEEPRITE | HRCU-A-CB (Split System: Heat Pump with Remote Outdoor Unit-Air-Source) | Centrally-Ducted | C5H0V36*K*AAA* | EA*5X61M21A*+WALLCON | *80CSU0401712A* | 34800 | 18.5 | 10 | 9 | 34400 | 24800 | 72.09% | 1.92 | 29800 | R-454B
215669430 | 2.9 | Yes | Yes | KENMORE | HRCU-A-CB (Split System: Heat Pump with Remote Outdoor Unit-Air-Source) | Centrally-Ducted | (C,H,T)5H0V36*K*AAA* | EA*5X61M21A*+WALLCON | *80CSU0401712A* | 34800 | 18.5 | 10 | 9 | 34400 | 24800 | 72.09% | 1.92 | 29800 | R-454B
215669431 | 2.9 | Yes | Yes | TEMPSTAR | HRCU-A-CB (Split System: Heat Pump with Remote Outdoor Unit-Air-Source) | Centrally-Ducted | T5H0V36*K*AAA* | EA*5X61M21A*+WALLCON | *80CSU0401712A* | 34800 | 18.5 | 10 | 9 | 34400 | 24800 | 72.09% | 1.92 | 29800 | R-454B
215669432 | 2.9 | Yes | Yes | CARRIER | HRCU-A-CB (Split System: Heat Pump with Remote Outdoor Unit-Air-Source) | Centrally-Ducted | 27VNA036A*030* | CAA**6121AM*+UI | 58CU*A060C17**16 | 34800 | 18 | 10 | 9 | 34400 | 24800 | 72.09% | 1.9 | 30000 | R-454B
215669433 | 2.9 | Yes | Yes | BRYANT HEATING AND COOLING SYSTEMS | HRCU-A-CB (Split System: Heat Pump with Remote Outdoor Unit-Air-Source) | Centrally-Ducted | 290VAN036**AA* | CAA**6121AM*+UI | 83*CA48060C17*** | 34800 | 18 | 10 | 9 | 34400 | 24800 | 72.09% | 1.9 | 30000 | R-454B
215669434 | 2.9 | Yes | Yes | HEIL | HRCU-A-CB (Split System: Heat Pump with Remote Outdoor Unit-Air-Source) | Centrally-Ducted | H5H0V36*K*AAA* | EA*5X61M21A*+WALLCON | *80CSU0601716A* | 34800 | 18 | 10 | 9 | 34400 | 24800 | 72.09% | 1.9 | 30000 | R-454B
215669435 | 2.9 | Yes | Yes | AIRQUEST | HRCU-A-CB (Split System: Heat Pump with Remote Outdoor Unit-Air-Source) | Centrally-Ducted | H5H0V36*K*AAA* | EA*5X61M21A*+WALLCON | *80CSU0601716A* | 34800 | 18 | 10 | 9 | 34400 | 24800 | 72.09% | 1.9 | 30000 | R-454B
215669436 | 2.9 | Yes | Yes | ARCOAIRE | HRCU-A-CB (Split System: Heat Pump with Remote Outdoor Unit-Air-Source) | Centrally-Ducted | H5H0V36*K*AAA* | EA*5X61M21A*+WALLCON | *80CSU0601716A* | 34800 | 18 | 10 | 9 | 34400 | 24800 | 72.09% | 1.9 | 30000 | R-454B
215669437 | 2.9 | Yes | Yes | COMFORTMAKER | HRCU-A-CB (Split System: Heat Pump with Remote Outdoor Unit-Air-Source) | Centrally-Ducted | C5H0V36*K*AAA* | EA*5X61M21A*+WALLCON | *80CSU0601716A* | 34800 | 18 | 10 | 9 | 34400 | 24800 | 72.09% | 1.9 | 30000 | R-454B
215669438 | 2.9 | Yes | Yes | DAY & NIGHT | HRCU-A-CB (Split System: Heat Pump with Remote Outdoor Unit-Air-Source) | Centrally-Ducted | C5H0V36*K*AAA* | EA*5X61M21A*+WALLCON | *80CSU0601716A* | 34800 | 18 | 10 | 9 | 34400 | 24800 | 72.09% | 1.9 | 30000 | R-454B
215669439 | 2.9 | Yes | Yes | KEEPRITE | HRCU-A-CB (Split System: Heat Pump with Remote Outdoor Unit-Air-Source) | Centrally-Ducted | C5H0V36*K*AAA* | EA*5X61M21A*+WALLCON | *80CSU0601716A* | 34800 | 18 | 10 | 9 | 34400 | 24800 | 72.09% | 1.9 | 30000 | R-454B
215669440 | 2.9 | Yes | Yes | KENMORE | HRCU-A-CB (Split System: Heat Pump with Remote Outdoor Unit-Air-Source) | Centrally-Ducted | (C,H,T)5H0V36*K*AAA* | EA*5X61M21A*+WALLCON | *80CSU0601716A* | 34800 | 18 | 10 | 9 | 34400 | 24800 | 72.09% | 1.9 | 30000 | R-454B
215669441 | 2.9 | Yes | Yes | TEMPSTAR | HRCU-A-CB (Split System: Heat Pump with Remote Outdoor Unit-Air-Source) | Centrally-Ducted | T5H0V36*K*AAA* | EA*5X61M21A*+WALLCON | *80CSU0601716A* | 34800 | 18 | 10 | 9 | 34400 | 24800 | 72.09% | 1.9 | 30000 | R-454B
215669442 | 2.9 | Yes | Yes | CARRIER | HRCU-A-CB (Split System: Heat Pump with Remote Outdoor Unit-Air-Source) | Centrally-Ducted | 27VNA036A*030* | CAA**6121AM*+UI | 58CU*A100C21**20 | 34800 | 18 | 10 | 9 | 34400 | 24800 | 72.09% | 1.9 | 29800 | R-454B
215669443 | 2.9 | Yes | Yes | BRYANT HEATING AND COOLING SYSTEMS | HRCU-A-CB (Split System: Heat Pump with Remote Outdoor Unit-Air-Source) | Centrally-Ducted | 290VAN036**AA* | CAA**6121AM*+UI | 83*CA60100C21*** | 34800 | 18 | 10 | 9 | 34400 | 24800 | 72.09% | 1.9 | 29800 | R-454B
215669444 | 2.9 | Yes | Yes | HEIL | HRCU-A-CB (Split System: Heat Pump with Remote Outdoor Unit-Air-Source) | Centrally-Ducted | H5H0V36*K*AAA* | EA*5X61M21A*+WALLCON | *80CSU1002120A* | 34800 | 18 | 10 | 9 | 34400 | 24800 | 72.09% | 1.9 | 29800 | R-454B
215669445 | 2.9 | Yes | Yes | AIRQUEST | HRCU-A-CB (Split System: Heat Pump with Remote Outdoor Unit-Air-Source) | Centrally-Ducted | H5H0V36*K*AAA* | EA*5X61M21A*+WALLCON | *80CSU1002120A* | 34800 | 18 | 10 | 9 | 34400 | 24800 | 72.09% | 1.9 | 29800 | R-454B
215669446 | 2.9 | Yes | Yes | ARCOAIRE | HRCU-A-CB (Split System: Heat Pump with Remote Outdoor Unit-Air-Source) | Centrally-Ducted | H5H0V36*K*AAA* | EA*5X61M21A*+WALLCON | *80CSU1002120A* | 34800 | 18 | 10 | 9 | 34400 | 24800 | 72.09% | 1.9 | 29800 | R-454B
215669447 | 2.9 | Yes | Yes | COMFORTMAKER | HRCU-A-CB (Split System: Heat Pump with Remote Outdoor Unit-Air-Source) | Centrally-Ducted | C5H0V36*K*AAA* | EA*5X61M21A*+WALLCON | *80CSU1002120A* | 34800 | 18 | 10 | 9 | 34400 | 24800 | 72.09% | 1.9 | 29800 | R-454B
215669448 | 2.9 | Yes | Yes | DAY & NIGHT | HRCU-A-CB (Split System: Heat Pump with Remote Outdoor Unit-Air-Source) | Centrally-Ducted | C5H0V36*K*AAA* | EA*5X61M21A*+WALLCON | *80CSU1002120A* | 34800 | 18 | 10 | 9 | 34400 | 24800 | 72.09% | 1.9 | 29800 | R-454B
215669449 | 2.9 | Yes | Yes | KEEPRITE | HRCU-A-CB (Split System: Heat Pump with Remote Outdoor Unit-Air-Source) | Centrally-Ducted | C5H0V36*K*AAA* | EA*5X61M21A*+WALLCON | *80CSU1002120A* | 34800 | 18 | 10 | 9 | 34400 | 24800 | 72.09% | 1.9 | 29800 | R-454B
215669450 | 2.9 | Yes | Yes | KENMORE | HRCU-A-CB (Split System: Heat Pump with Remote Outdoor Unit-Air-Source) | Centrally-Ducted | (C,H,T)5H0V36*K*AAA* | EA*5X61M21A*+WALLCON | *80CSU1002120A* | 34800 | 18 | 10 | 9 | 34400 | 24800 | 72.09% | 1.9 | 29800 | R-454B
215669451 | 2.9 | Yes | Yes | TEMPSTAR | HRCU-A-CB (Split System: Heat Pump with Remote Outdoor Unit-Air-Source) | Centrally-Ducted | T5H0V36*K*AAA* | EA*5X61M21A*+WALLCON | *80CSU1002120A* | 34800 | 18 | 10 | 9 | 34400 | 24800 | 72.09% | 1.9 | 29800 | R-454B
215669452 | 2.87 | No | No | CARRIER | HRCU-A-CB (Split System: Heat Pump with Remote Outdoor Unit-Air-Source) | Centrally-Ducted | 27VNA036A*030* | CAA**6121AM*+UI | 58TN*B045C17**12 | 34400 | 17.5 | 9.5 | 9 | 34600 | 25200 | 72.83% | 1.9 | 30200 | R-454B
215669453 | 2.87 | No | No | BRYANT HEATING AND COOLING SYSTEMS | HRCU-A-CB (Split System: Heat Pump with Remote Outdoor Unit-Air-Source) | Centrally-Ducted | 290VAN036**AA* | CAA**6121AM*+UI | 88*TB36045C17*** | 34400 | 17.5 | 9.5 | 9 | 34600 | 25200 | 72.83% | 1.9 | 30200 | R-454B
215669454 | 2.87 | No | No | HEIL | HRCU-A-CB (Split System: Heat Pump with Remote Outdoor Unit-Air-Source) | Centrally-Ducted | H5H0V36*K*AAA* | EA*5X61M21A*+WALLCON | *80CTL0451712B* | 34400 | 17.5 | 9.5 | 9 | 34600 | 25200 | 72.83% | 1.9 | 30200 | R-454B
215669455 | 2.87 | No | No | AIRQUEST | HRCU-A-CB (Split System: Heat Pump with Remote Outdoor Unit-Air-Source) | Centrally-Ducted | H5H0V36*K*AAA* | EA*5X61M21A*+WALLCON | *80CTL0451712B* | 34400 | 17.5 | 9.5 | 9 | 34600 | 25200 | 72.83% | 1.9 | 30200 | R-454B
215669456 | 2.87 | No | No | ARCOAIRE | HRCU-A-CB (Split System: Heat Pump with Remote Outdoor Unit-Air-Source) | Centrally-Ducted | H5H0V36*K*AAA* | EA*5X61M21A*+WALLCON | *80CTL0451712B* | 34400 | 17.5 | 9.5 | 9 | 34600 | 25200 | 72.83% | 1.9 | 30200 | R-454B
215669457 | 2.87 | No | No | COMFORTMAKER | HRCU-A-CB (Split System: Heat Pump with Remote Outdoor Unit-Air-Source) | Centrally-Ducted | C5H0V36*K*AAA* | EA*5X61M21A*+WALLCON | *80CTL0451712B* | 34400 | 17.5 | 9.5 | 9 | 34600 | 25200 | 72.83% | 1.9 | 30200 | R-454B
215669458 | 2.87 | No | No | DAY & NIGHT | HRCU-A-CB (Split System: Heat Pump with Remote Outdoor Unit-Air-Source) | Centrally-Ducted | C5H0V36*K*AAA* | EA*5X61M21A*+WALLCON | *80CTL0451712B* | 34400 | 17.5 | 9.5 | 9 | 34600 | 25200 | 72.83% | 1.9 | 30200 | R-454B
215669459 | 2.87 | No | No | KEEPRITE | HRCU-A-CB (Split System: Heat Pump with Remote Outdoor Unit-Air-Source) | Centrally-Ducted | C5H0V36*K*AAA* | EA*5X61M21A*+WALLCON | *80CTL0451712B* | 34400 | 17.5 | 9.5 | 9 | 34600 | 25200 | 72.83% | 1.9 | 30200 | R-454B
215669460 | 2.87 | No | No | KENMORE | HRCU-A-CB (Split System: Heat Pump with Remote Outdoor Unit-Air-Source) | Centrally-Ducted | (C,H,T)5H0V36*K*AAA* | EA*5X61M21A*+WALLCON | *80CTL0451712B* | 34400 | 17.5 | 9.5 | 9 | 34600 | 25200 | 72.83% | 1.9 | 30200 | R-454B
215669461 | 2.87 | No | No | TEMPSTAR | HRCU-A-CB (Split System: Heat Pump with Remote Outdoor Unit-Air-Source) | Centrally-Ducted | T5H0V36*K*AAA* | EA*5X61M21A*+WALLCON | *80CTL0451712B* | 34400 | 17.5 | 9.5 | 9 | 34600 | 25200 | 72.83% | 1.9 | 30200 | R-454B
215669462 | 2.88 | Yes | Yes | CARRIER | HRCU-A-CB (Split System: Heat Pump with Remote Outdoor Unit-Air-Source) | Centrally-Ducted | 27VNA036A*030* | CAA**6121AM*+UI | 58TN*B070C17**16 | 34600 | 18 | 10 | 9 | 34600 | 25000 | 72.25% | 1.9 | 30000 | R-454B
215669463 | 2.88 | Yes | Yes | BRYANT HEATING AND COOLING SYSTEMS | HRCU-A-CB (Split System: Heat Pump with Remote Outdoor Unit-Air-Source) | Centrally-Ducted | 290VAN036**AA* | CAA**6121AM*+UI | 88*TB48070C17*** | 34600 | 18 | 10 | 9 | 34600 | 25000 | 72.25% | 1.9 | 30000 | R-454B
215669464 | 2.88 | Yes | Yes | HEIL | HRCU-A-CB (Split System: Heat Pump with Remote Outdoor Unit-Air-Source) | Centrally-Ducted | H5H0V36*K*AAA* | EA*5X61M21A*+WALLCON | *80CTL0701716B* | 34600 | 18 | 10 | 9 | 34600 | 25000 | 72.25% | 1.9 | 30000 | R-454B
215669465 | 2.88 | Yes | Yes | AIRQUEST | HRCU-A-CB (Split System: Heat Pump with Remote Outdoor Unit-Air-Source) | Centrally-Ducted | H5H0V36*K*AAA* | EA*5X61M21A*+WALLCON | *80CTL0701716B* | 34600 | 18 | 10 | 9 | 34600 | 25000 | 72.25% | 1.9 | 30000 | R-454B
215669466 | 2.88 | Yes | Yes | ARCOAIRE | HRCU-A-CB (Split System: Heat Pump with Remote Outdoor Unit-Air-Source) | Centrally-Ducted | H5H0V36*K*AAA* | EA*5X61M21A*+WALLCON | *80CTL0701716B* | 34600 | 18 | 10 | 9 | 34600 | 25000 | 72.25% | 1.9 | 30000 | R-454B
215669467 | 2.88 | Yes | Yes | COMFORTMAKER | HRCU-A-CB (Split System: Heat Pump with Remote Outdoor Unit-Air-Source) | Centrally-Ducted | C5H0V36*K*AAA* | EA*5X61M21A*+WALLCON | *80CTL0701716B* | 34600 | 18 | 10 | 9 | 34600 | 25000 | 72.25% | 1.9 | 30000 | R-454B
215669468 | 2.88 | Yes | Yes | DAY & NIGHT | HRCU-A-CB (Split System: Heat Pump with Remote Outdoor Unit-Air-Source) | Centrally-Ducted | C5H0V36*K*AAA* | EA*5X61M21A*+WALLCON | *80CTL0701716B* | 34600 | 18 | 10 | 9 | 34600 | 25000 | 72.25% | 1.9 | 30000 | R-454B
215669469 | 2.88 | Yes | Yes | KEEPRITE | HRCU-A-CB (Split System: Heat Pump with Remote Outdoor Unit-Air-Source) | Centrally-Ducted | C5H0V36*K*AAA* | EA*5X61M21A*+WALLCON | *80CTL0701716B* | 34600 | 18 | 10 | 9 | 34600 | 25000 | 72.25% | 1.9 | 30000 | R-454B
215669470 | 2.88 | Yes | Yes | KENMORE | HRCU-A-CB (Split System: Heat Pump with Remote Outdoor Unit-Air-Source) | Centrally-Ducted | (C,H,T)5H0V36*K*AAA* | EA*5X61M21A*+WALLCON | *80CTL0701716B* | 34600 | 18 | 10 | 9 | 34600 | 25000 | 72.25% | 1.9 | 30000 | R-454B
215669471 | 2.88 | Yes | Yes | TEMPSTAR | HRCU-A-CB (Split System: Heat Pump with Remote Outdoor Unit-Air-Source) | Centrally-Ducted | T5H0V36*K*AAA* | EA*5X61M21A*+WALLCON | *80CTL0701716B* | 34600 | 18 | 10 | 9 | 34600 | 25000 | 72.25% | 1.9 | 30000 | R-454B
215669472 | 2.9 | Yes | Yes | CARRIER | HRCU-A-CB (Split System: Heat Pump with Remote Outdoor Unit-Air-Source) | Centrally-Ducted | 27VNA036A*030* | CAA**6121AM*+UI | 58TN*B070C21**20 | 34800 | 18.5 | 10 | 9 | 34400 | 24800 | 72.09% | 1.92 | 29800 | R-454B
215669473 | 2.9 | Yes | Yes | BRYANT HEATING AND COOLING SYSTEMS | HRCU-A-CB (Split System: Heat Pump with Remote Outdoor Unit-Air-Source) | Centrally-Ducted | 290VAN036**AA* | CAA**6121AM*+UI | 88*TB60070C21*** | 34800 | 18.5 | 10 | 9 | 34400 | 24800 | 72.09% | 1.92 | 29800 | R-454B
215669474 | 2.9 | Yes | Yes | HEIL | HRCU-A-CB (Split System: Heat Pump with Remote Outdoor Unit-Air-Source) | Centrally-Ducted | H5H0V36*K*AAA* | EA*5X61M21A*+WALLCON | *80CTL0702120B* | 34800 | 18.5 | 10 | 9 | 34400 | 24800 | 72.09% | 1.92 | 29800 | R-454B
215669475 | 2.9 | Yes | Yes | AIRQUEST | HRCU-A-CB (Split System: Heat Pump with Remote Outdoor Unit-Air-Source) | Centrally-Ducted | H5H0V36*K*AAA* | EA*5X61M21A*+WALLCON | *80CTL0702120B* | 34800 | 18.5 | 10 | 9 | 34400 | 24800 | 72.09% | 1.92 | 29800 | R-454B
215669476 | 2.9 | Yes | Yes | ARCOAIRE | HRCU-A-CB (Split System: Heat Pump with Remote Outdoor Unit-Air-Source) | Centrally-Ducted | H5H0V36*K*AAA* | EA*5X61M21A*+WALLCON | *80CTL0702120B* | 34800 | 18.5 | 10 | 9 | 34400 | 24800 | 72.09% | 1.92 | 29800 | R-454B
215669477 | 2.9 | Yes | Yes | COMFORTMAKER | HRCU-A-CB (Split System: Heat Pump with Remote Outdoor Unit-Air-Source) | Centrally-Ducted | C5H0V36*K*AAA* | EA*5X61M21A*+WALLCON | *80CTL0702120B* | 34800 | 18.5 | 10 | 9 | 34400 | 24800 | 72.09% | 1.92 | 29800 | R-454B
215669478 | 2.9 | Yes | Yes | DAY & NIGHT | HRCU-A-CB (Split System: Heat Pump with Remote Outdoor Unit-Air-Source) | Centrally-Ducted | C5H0V36*K*AAA* | EA*5X61M21A*+WALLCON | *80CTL0702120B* | 34800 | 18.5 | 10 | 9 | 34400 | 24800 | 72.09% | 1.92 | 29800 | R-454B
215669479 | 2.9 | Yes | Yes | KEEPRITE | HRCU-A-CB (Split System: Heat Pump with Remote Outdoor Unit-Air-Source) | Centrally-Ducted | C5H0V36*K*AAA* | EA*5X61M21A*+WALLCON | *80CTL0702120B* | 34800 | 18.5 | 10 | 9 | 34400 | 24800 | 72.09% | 1.92 | 29800 | R-454B
215669480 | 2.9 | Yes | Yes | KENMORE | HRCU-A-CB (Split System: Heat Pump with Remote Outdoor Unit-Air-Source) | Centrally-Ducted | (C,H,T)5H0V36*K*AAA* | EA*5X61M21A*+WALLCON | *80CTL0702120B* | 34800 | 18.5 | 10 | 9 | 34400 | 24800 | 72.09% | 1.92 | 29800 | R-454B
215669481 | 2.9 | Yes | Yes | TEMPSTAR | HRCU-A-CB (Split System: Heat Pump with Remote Outdoor Unit-Air-Source) | Centrally-Ducted | T5H0V36*K*AAA* | EA*5X61M21A*+WALLCON | *80CTL0702120B* | 34800 | 18.5 | 10 | 9 | 34400 | 24800 | 72.09% | 1.92 | 29800 | R-454B
215669482 | 2.9 | Yes | Yes | CARRIER | HRCU-A-CB (Split System: Heat Pump with Remote Outdoor Unit-Air-Source) | Centrally-Ducted | 27VNA036A*030* | CAA**6121AM*+UI | 58TN*B090C17**16 | 34800 | 18.5 | 10 | 9 | 34400 | 24800 | 72.09% | 1.92 | 29800 | R-454B
215669483 | 2.9 | Yes | Yes | BRYANT HEATING AND COOLING SYSTEMS | HRCU-A-CB (Split System: Heat Pump with Remote Outdoor Unit-Air-Source) | Centrally-Ducted | 290VAN036**AA* | CAA**6121AM*+UI | 88*TB48090C17*** | 34800 | 18.5 | 10 | 9 | 34400 | 24800 | 72.09% | 1.92 | 29800 | R-454B
215669484 | 2.9 | Yes | Yes | HEIL | HRCU-A-CB (Split System: Heat Pump with Remote Outdoor Unit-Air-Source) | Centrally-Ducted | H5H0V36*K*AAA* | EA*5X61M21A*+WALLCON | *80CTL0901716B* | 34800 | 18.5 | 10 | 9 | 34400 | 24800 | 72.09% | 1.92 | 29800 | R-454B
215669485 | 2.9 | Yes | Yes | AIRQUEST | HRCU-A-CB (Split System: Heat Pump with Remote Outdoor Unit-Air-Source) | Centrally-Ducted | H5H0V36*K*AAA* | EA*5X61M21A*+WALLCON | *80CTL0901716B* | 34800 | 18.5 | 10 | 9 | 34400 | 24800 | 72.09% | 1.92 | 29800 | R-454B
215669486 | 2.9 | Yes | Yes | ARCOAIRE | HRCU-A-CB (Split System: Heat Pump with Remote Outdoor Unit-Air-Source) | Centrally-Ducted | H5H0V36*K*AAA* | EA*5X61M21A*+WALLCON | *80CTL0901716B* | 34800 | 18.5 | 10 | 9 | 34400 | 24800 | 72.09% | 1.92 | 29800 | R-454B
215669487 | 2.9 | Yes | Yes | COMFORTMAKER | HRCU-A-CB (Split System: Heat Pump with Remote Outdoor Unit-Air-Source) | Centrally-Ducted | C5H0V36*K*AAA* | EA*5X61M21A*+WALLCON | *80CTL0901716B* | 34800 | 18.5 | 10 | 9 | 34400 | 24800 | 72.09% | 1.92 | 29800 | R-454B
215669488 | 2.9 | Yes | Yes | DAY & NIGHT | HRCU-A-CB (Split System: Heat Pump with Remote Outdoor Unit-Air-Source) | Centrally-Ducted | C5H0V36*K*AAA* | EA*5X61M21A*+WALLCON | *80CTL0901716B* | 34800 | 18.5 | 10 | 9 | 34400 | 24800 | 72.09% | 1.92 | 29800 | R-454B
215669489 | 2.9 | Yes | Yes | KEEPRITE | HRCU-A-CB (Split System: Heat Pump with Remote Outdoor Unit-Air-Source) | Centrally-Ducted | C5H0V36*K*AAA* | EA*5X61M21A*+WALLCON | *80CTL0901716B* | 34800 | 18.5 | 10 | 9 | 34400 | 24800 | 72.09% | 1.92 | 29800 | R-454B
215669490 | 2.9 | Yes | Yes | KENMORE | HRCU-A-CB (Split System: Heat Pump with Remote Outdoor Unit-Air-Source) | Centrally-Ducted | (C,H,T)5H0V36*K*AAA* | EA*5X61M21A*+WALLCON | *80CTL0901716B* | 34800 | 18.5 | 10 | 9 | 34400 | 24800 | 72.09% | 1.92 | 29800 | R-454B
215669491 | 2.9 | Yes | Yes | TEMPSTAR | HRCU-A-CB (Split System: Heat Pump with Remote Outdoor Unit-Air-Source) | Centrally-Ducted | T5H0V36*K*AAA* | EA*5X61M21A*+WALLCON | *80CTL0901716B* | 34800 | 18.5 | 10 | 9 | 34400 | 24800 | 72.09% | 1.92 | 29800 | R-454B
215669492 | 2.92 | Yes | Yes | CARRIER | HRCU-A-CB (Split System: Heat Pump with Remote Outdoor Unit-Air-Source) | Centrally-Ducted | 27VNA036A*030* | CAA**6121AM*+UI | 58TN*B110C21**20 | 35000 | 18.5 | 10.5 | 9 | 34400 | 24800 | 72.09% | 1.92 | 29800 | R-454B
215669493 | 2.92 | Yes | Yes | BRYANT HEATING AND COOLING SYSTEMS | HRCU-A-CB (Split System: Heat Pump with Remote Outdoor Unit-Air-Source) | Centrally-Ducted | 290VAN036**AA* | CAA**6121AM*+UI | 88*TB60110C21*** | 35000 | 18.5 | 10.5 | 9 | 34400 | 24800 | 72.09% | 1.92 | 29800 | R-454B
215669494 | 2.92 | Yes | Yes | HEIL | HRCU-A-CB (Split System: Heat Pump with Remote Outdoor Unit-Air-Source) | Centrally-Ducted | H5H0V36*K*AAA* | EA*5X61M21A*+WALLCON | *80CTL1102120B* | 35000 | 18.5 | 10.5 | 9 | 34400 | 24800 | 72.09% | 1.92 | 29800 | R-454B
215669495 | 2.92 | Yes | Yes | AIRQUEST | HRCU-A-CB (Split System: Heat Pump with Remote Outdoor Unit-Air-Source) | Centrally-Ducted | H5H0V36*K*AAA* | EA*5X61M21A*+WALLCON | *80CTL1102120B* | 35000 | 18.5 | 10.5 | 9 | 34400 | 24800 | 72.09% | 1.92 | 29800 | R-454B
215669496 | 2.92 | Yes | Yes | ARCOAIRE | HRCU-A-CB (Split System: Heat Pump with Remote Outdoor Unit-Air-Source) | Centrally-Ducted | H5H0V36*K*AAA* | EA*5X61M21A*+WALLCON | *80CTL1102120B* | 35000 | 18.5 | 10.5 | 9 | 34400 | 24800 | 72.09% | 1.92 | 29800 | R-454B
215669497 | 2.92 | Yes | Yes | COMFORTMAKER | HRCU-A-CB (Split System: Heat Pump with Remote Outdoor Unit-Air-Source) | Centrally-Ducted | C5H0V36*K*AAA* | EA*5X61M21A*+WALLCON | *80CTL1102120B* | 35000 | 18.5 | 10.5 | 9 | 34400 | 24800 | 72.09% | 1.92 | 29800 | R-454B
215669498 | 2.92 | Yes | Yes | DAY & NIGHT | HRCU-A-CB (Split System: Heat Pump with Remote Outdoor Unit-Air-Source) | Centrally-Ducted | C5H0V36*K*AAA* | EA*5X61M21A*+WALLCON | *80CTL1102120B* | 35000 | 18.5 | 10.5 | 9 | 34400 | 24800 | 72.09% | 1.92 | 29800 | R-454B
215669499 | 2.92 | Yes | Yes | KEEPRITE | HRCU-A-CB (Split System: Heat Pump with Remote Outdoor Unit-Air-Source) | Centrally-Ducted | C5H0V36*K*AAA* | EA*5X61M21A*+WALLCON | *80CTL1102120B* | 35000 | 18.5 | 10.5 | 9 | 34400 | 24800 | 72.09% | 1.92 | 29800 | R-454B
215669500 | 2.92 | Yes | Yes | KENMORE | HRCU-A-CB (Split System: Heat Pump with Remote Outdoor Unit-Air-Source) | Centrally-Ducted | (C,H,T)5H0V36*K*AAA* | EA*5X61M21A*+WALLCON | *80CTL1102120B* | 35000 | 18.5 | 10.5 | 9 | 34400 | 24800 | 72.09% | 1.92 | 29800 | R-454B
215669501 | 2.92 | Yes | Yes | TEMPSTAR | HRCU-A-CB (Split System: Heat Pump with Remote Outdoor Unit-Air-Source) | Centrally-Ducted | T5H0V36*K*AAA* | EA*5X61M21A*+WALLCON | *80CTL1102120B* | 35000 | 18.5 | 10.5 | 9 | 34400 | 24800 | 72.09% | 1.92 | 29800 | R-454B
215669502 | 2.88 | Yes | Yes | CARRIER | HRCU-A-CB (Split System: Heat Pump with Remote Outdoor Unit-Air-Source) | Centrally-Ducted | 27VNA036A*030* | CAA**6121AM*+UI | 59CU5B060C17**16 | 34600 | 17.5 | 10 | 9 | 34600 | 25000 | 72.25% | 1.9 | 30000 | R-454B
215669503 | 2.88 | Yes | Yes | BRYANT HEATING AND COOLING SYSTEMS | HRCU-A-CB (Split System: Heat Pump with Remote Outdoor Unit-Air-Source) | Centrally-Ducted | 290VAN036**AA* | CAA**6121AM*+UI | 935CB48060C17*** | 34600 | 17.5 | 10 | 9 | 34600 | 25000 | 72.25% | 1.9 | 30000 | R-454B
215669504 | 2.88 | Yes | Yes | HEIL | HRCU-A-CB (Split System: Heat Pump with Remote Outdoor Unit-Air-Source) | Centrally-Ducted | H5H0V36*K*AAA* | EA*5X61M21A*+WALLCON | *95CSU0601716B* | 34600 | 17.5 | 10 | 9 | 34600 | 25000 | 72.25% | 1.9 | 30000 | R-454B
215669505 | 2.88 | Yes | Yes | AIRQUEST | HRCU-A-CB (Split System: Heat Pump with Remote Outdoor Unit-Air-Source) | Centrally-Ducted | H5H0V36*K*AAA* | EA*5X61M21A*+WALLCON | *95CSU0601716B* | 34600 | 17.5 | 10 | 9 | 34600 | 25000 | 72.25% | 1.9 | 30000 | R-454B
215669506 | 2.88 | Yes | Yes | ARCOAIRE | HRCU-A-CB (Split System: Heat Pump with Remote Outdoor Unit-Air-Source) | Centrally-Ducted | H5H0V36*K*AAA* | EA*5X61M21A*+WALLCON | *95CSU0601716B* | 34600 | 17.5 | 10 | 9 | 34600 | 25000 | 72.25% | 1.9 | 30000 | R-454B
215669507 | 2.88 | Yes | Yes | COMFORTMAKER | HRCU-A-CB (Split System: Heat Pump with Remote Outdoor Unit-Air-Source) | Centrally-Ducted | C5H0V36*K*AAA* | EA*5X61M21A*+WALLCON | *95CSU0601716B* | 34600 | 17.5 | 10 | 9 | 34600 | 25000 | 72.25% | 1.9 | 30000 | R-454B
215669508 | 2.88 | Yes | Yes | DAY & NIGHT | HRCU-A-CB (Split System: Heat Pump with Remote Outdoor Unit-Air-Source) | Centrally-Ducted | C5H0V36*K*AAA* | EA*5X61M21A*+WALLCON | *95CSU0601716B* | 34600 | 17.5 | 10 | 9 | 34600 | 25000 | 72.25% | 1.9 | 30000 | R-454B
215669509 | 2.88 | Yes | Yes | KEEPRITE | HRCU-A-CB (Split System: Heat Pump with Remote Outdoor Unit-Air-Source) | Centrally-Ducted | C5H0V36*K*AAA* | EA*5X61M21A*+WALLCON | *95CSU0601716B* | 34600 | 17.5 | 10 | 9 | 34600 | 25000 | 72.25% | 1.9 | 30000 | R-454B
215669510 | 2.88 | Yes | Yes | KENMORE | HRCU-A-CB (Split System: Heat Pump with Remote Outdoor Unit-Air-Source) | Centrally-Ducted | (C,H,T)5H0V36*K*AAA* | EA*5X61M21A*+WALLCON | *95CSU0601716B* | 34600 | 17.5 | 10 | 9 | 34600 | 25000 | 72.25% | 1.9 | 30000 | R-454B
215669511 | 2.88 | Yes | Yes | TEMPSTAR | HRCU-A-CB (Split System: Heat Pump with Remote Outdoor Unit-Air-Source) | Centrally-Ducted | T5H0V36*K*AAA* | EA*5X61M21A*+WALLCON | *95CSU0601716B* | 34600 | 17.5 | 10 | 9 | 34600 | 25000 | 72.25% | 1.9 | 30000 | R-454B
215669512 | 2.9 | Yes | Yes | CARRIER | HRCU-A-CB (Split System: Heat Pump with Remote Outdoor Unit-Air-Source) | Centrally-Ducted | 27VNA036A*030* | CAA**6121AM*+UI | 59CU5B080C21**20 | 34800 | 18 | 10 | 9 | 34400 | 24800 | 72.09% | 1.92 | 29800 | R-454B
215669513 | 2.9 | Yes | Yes | BRYANT HEATING AND COOLING SYSTEMS | HRCU-A-CB (Split System: Heat Pump with Remote Outdoor Unit-Air-Source) | Centrally-Ducted | 290VAN036**AA* | CAA**6121AM*+UI | 935CB60080C21*** | 34800 | 18 | 10 | 9 | 34400 | 24800 | 72.09% | 1.92 | 29800 | R-454B
215669514 | 2.9 | Yes | Yes | HEIL | HRCU-A-CB (Split System: Heat Pump with Remote Outdoor Unit-Air-Source) | Centrally-Ducted | H5H0V36*K*AAA* | EA*5X61M21A*+WALLCON | *95CSU0802120B* | 34800 | 18 | 10 | 9 | 34400 | 24800 | 72.09% | 1.92 | 29800 | R-454B
215669515 | 2.9 | Yes | Yes | AIRQUEST | HRCU-A-CB (Split System: Heat Pump with Remote Outdoor Unit-Air-Source) | Centrally-Ducted | H5H0V36*K*AAA* | EA*5X61M21A*+WALLCON | *95CSU0802120B* | 34800 | 18 | 10 | 9 | 34400 | 24800 | 72.09% | 1.92 | 29800 | R-454B
215669516 | 2.9 | Yes | Yes | ARCOAIRE | HRCU-A-CB (Split System: Heat Pump with Remote Outdoor Unit-Air-Source) | Centrally-Ducted | H5H0V36*K*AAA* | EA*5X61M21A*+WALLCON | *95CSU0802120B* | 34800 | 18 | 10 | 9 | 34400 | 24800 | 72.09% | 1.92 | 29800 | R-454B
215669517 | 2.9 | Yes | Yes | COMFORTMAKER | HRCU-A-CB (Split System: Heat Pump with Remote Outdoor Unit-Air-Source) | Centrally-Ducted | C5H0V36*K*AAA* | EA*5X61M21A*+WALLCON | *95CSU0802120B* | 34800 | 18 | 10 | 9 | 34400 | 24800 | 72.09% | 1.92 | 29800 | R-454B
215669518 | 2.9 | Yes | Yes | DAY & NIGHT | HRCU-A-CB (Split System: Heat Pump with Remote Outdoor Unit-Air-Source) | Centrally-Ducted | C5H0V36*K*AAA* | EA*5X61M21A*+WALLCON | *95CSU0802120B* | 34800 | 18 | 10 | 9 | 34400 | 24800 | 72.09% | 1.92 | 29800 | R-454B
215669519 | 2.9 | Yes | Yes | KEEPRITE | HRCU-A-CB (Split System: Heat Pump with Remote Outdoor Unit-Air-Source) | Centrally-Ducted | C5H0V36*K*AAA* | EA*5X61M21A*+WALLCON | *95CSU0802120B* | 34800 | 18 | 10 | 9 | 34400 | 24800 | 72.09% | 1.92 | 29800 | R-454B
215669520 | 2.9 | Yes | Yes | KENMORE | HRCU-A-CB (Split System: Heat Pump with Remote Outdoor Unit-Air-Source) | Centrally-Ducted | (C,H,T)5H0V36*K*AAA* | EA*5X61M21A*+WALLCON | *95CSU0802120B* | 34800 | 18 | 10 | 9 | 34400 | 24800 | 72.09% | 1.92 | 29800 | R-454B
215669521 | 2.9 | Yes | Yes | TEMPSTAR | HRCU-A-CB (Split System: Heat Pump with Remote Outdoor Unit-Air-Source) | Centrally-Ducted | T5H0V36*K*AAA* | EA*5X61M21A*+WALLCON | *95CSU0802120B* | 34800 | 18 | 10 | 9 | 34400 | 24800 | 72.09% | 1.92 | 29800 | R-454B
215669522 | 2.92 | Yes | Yes | CARRIER | HRCU-A-CB (Split System: Heat Pump with Remote Outdoor Unit-Air-Source) | Centrally-Ducted | 27VNA036A*030* | CAA**6121AM*+UI | 59CU5B100C21**22 | 35000 | 18 | 10 | 9 | 34400 | 24800 | 72.09% | 1.92 | 29800 | R-454B
215669523 | 2.92 | Yes | Yes | BRYANT HEATING AND COOLING SYSTEMS | HRCU-A-CB (Split System: Heat Pump with Remote Outdoor Unit-Air-Source) | Centrally-Ducted | 290VAN036**AA* | CAA**6121AM*+UI | 935CB66100C21*** | 35000 | 18 | 10 | 9 | 34400 | 24800 | 72.09% | 1.92 | 29800 | R-454B
215669524 | 2.92 | Yes | Yes | HEIL | HRCU-A-CB (Split System: Heat Pump with Remote Outdoor Unit-Air-Source) | Centrally-Ducted | H5H0V36*K*AAA* | EA*5X61M21A*+WALLCON | *95CSU1002122B* | 35000 | 18 | 10 | 9 | 34400 | 24800 | 72.09% | 1.92 | 29800 | R-454B
215669525 | 2.92 | Yes | Yes | AIRQUEST | HRCU-A-CB (Split System: Heat Pump with Remote Outdoor Unit-Air-Source) | Centrally-Ducted | H5H0V36*K*AAA* | EA*5X61M21A*+WALLCON | *95CSU1002122B* | 35000 | 18 | 10 | 9 | 34400 | 24800 | 72.09% | 1.92 | 29800 | R-454B
215669526 | 2.92 | Yes | Yes | ARCOAIRE | HRCU-A-CB (Split System: Heat Pump with Remote Outdoor Unit-Air-Source) | Centrally-Ducted | H5H0V36*K*AAA* | EA*5X61M21A*+WALLCON | *95CSU1002122B* | 35000 | 18 | 10 | 9 | 34400 | 24800 | 72.09% | 1.92 | 29800 | R-454B
215669527 | 2.92 | Yes | Yes | COMFORTMAKER | HRCU-A-CB (Split System: Heat Pump with Remote Outdoor Unit-Air-Source) | Centrally-Ducted | C5H0V36*K*AAA* | EA*5X61M21A*+WALLCON | *95CSU1002122B* | 35000 | 18 | 10 | 9 | 34400 | 24800 | 72.09% | 1.92 | 29800 | R-454B
215669528 | 2.92 | Yes | Yes | DAY & NIGHT | HRCU-A-CB (Split System: Heat Pump with Remote Outdoor Unit-Air-Source) | Centrally-Ducted | C5H0V36*K*AAA* | EA*5X61M21A*+WALLCON | *95CSU1002122B* | 35000 | 18 | 10 | 9 | 34400 | 24800 | 72.09% | 1.92 | 29800 | R-454B
215669529 | 2.92 | Yes | Yes | KEEPRITE | HRCU-A-CB (Split System: Heat Pump with Remote Outdoor Unit-Air-Source) | Centrally-Ducted | C5H0V36*K*AAA* | EA*5X61M21A*+WALLCON | *95CSU1002122B* | 35000 | 18 | 10 | 9 | 34400 | 24800 | 72.09% | 1.92 | 29800 | R-454B
215669530 | 2.92 | Yes | Yes | KENMORE | HRCU-A-CB (Split System: Heat Pump with Remote Outdoor Unit-Air-Source) | Centrally-Ducted | (C,H,T)5H0V36*K*AAA* | EA*5X61M21A*+WALLCON | *95CSU1002122B* | 35000 | 18 | 10 | 9 | 34400 | 24800 | 72.09% | 1.92 | 29800 | R-454B
215669531 | 2.92 | Yes | Yes | TEMPSTAR | HRCU-A-CB (Split System: Heat Pump with Remote Outdoor Unit-Air-Source) | Centrally-Ducted | T5H0V36*K*AAA* | EA*5X61M21A*+WALLCON | *95CSU1002122B* | 35000 | 18 | 10 | 9 | 34400 | 24800 | 72.09% | 1.92 | 29800 | R-454B
215669532 | 2.87 | Yes | Yes | CARRIER | HRCU-A-CB (Split System: Heat Pump with Remote Outdoor Unit-Air-Source) | Centrally-Ducted | 27VNA036A*030* | CAA**6121AM*+UI | 59MN7C060C17**14 | 34400 | 18 | 10 | 9 | 34600 | 25200 | 72.83% | 1.9 | 30200 | R-454B
215669533 | 2.87 | Yes | Yes | BRYANT HEATING AND COOLING SYSTEMS | HRCU-A-CB (Split System: Heat Pump with Remote Outdoor Unit-Air-Source) | Centrally-Ducted | 290VAN036**AA* | CAA**6121AM*+UI | 987MC42060C17*** | 34400 | 18 | 10 | 9 | 34600 | 25200 | 72.83% | 1.9 | 30200 | R-454B
215669534 | 2.87 | Yes | Yes | HEIL | HRCU-A-CB (Split System: Heat Pump with Remote Outdoor Unit-Air-Source) | Centrally-Ducted | H5H0V36*K*AAA* | EA*5X61M21A*+WALLCON | *97CMN0601714B* | 34400 | 18 | 10 | 9 | 34600 | 25200 | 72.83% | 1.9 | 30200 | R-454B
215669535 | 2.87 | Yes | Yes | AIRQUEST | HRCU-A-CB (Split System: Heat Pump with Remote Outdoor Unit-Air-Source) | Centrally-Ducted | H5H0V36*K*AAA* | EA*5X61M21A*+WALLCON | *97CMN0601714B* | 34400 | 18 | 10 | 9 | 34600 | 25200 | 72.83% | 1.9 | 30200 | R-454B
215669536 | 2.87 | Yes | Yes | ARCOAIRE | HRCU-A-CB (Split System: Heat Pump with Remote Outdoor Unit-Air-Source) | Centrally-Ducted | H5H0V36*K*AAA* | EA*5X61M21A*+WALLCON | *97CMN0601714B* | 34400 | 18 | 10 | 9 | 34600 | 25200 | 72.83% | 1.9 | 30200 | R-454B
215669537 | 2.87 | Yes | Yes | COMFORTMAKER | HRCU-A-CB (Split System: Heat Pump with Remote Outdoor Unit-Air-Source) | Centrally-Ducted | C5H0V36*K*AAA* | EA*5X61M21A*+WALLCON | *97CMN0601714B* | 34400 | 18 | 10 | 9 | 34600 | 25200 | 72.83% | 1.9 | 30200 | R-454B
215669538 | 2.87 | Yes | Yes | DAY & NIGHT | HRCU-A-CB (Split System: Heat Pump with Remote Outdoor Unit-Air-Source) | Centrally-Ducted | C5H0V36*K*AAA* | EA*5X61M21A*+WALLCON | *97CMN0601714B* | 34400 | 18 | 10 | 9 | 34600 | 25200 | 72.83% | 1.9 | 30200 | R-454B
215669539 | 2.87 | Yes | Yes | KEEPRITE | HRCU-A-CB (Split System: Heat Pump with Remote Outdoor Unit-Air-Source) | Centrally-Ducted | C5H0V36*K*AAA* | EA*5X61M21A*+WALLCON | *97CMN0601714B* | 34400 | 18 | 10 | 9 | 34600 | 25200 | 72.83% | 1.9 | 30200 | R-454B
215669540 | 2.87 | Yes | Yes | KENMORE | HRCU-A-CB (Split System: Heat Pump with Remote Outdoor Unit-Air-Source) | Centrally-Ducted | (C,H,T)5H0V36*K*AAA* | EA*5X61M21A*+WALLCON | *97CMN0601714B* | 34400 | 18 | 10 | 9 | 34600 | 25200 | 72.83% | 1.9 | 30200 | R-454B
215669541 | 2.87 | Yes | Yes | TEMPSTAR | HRCU-A-CB (Split System: Heat Pump with Remote Outdoor Unit-Air-Source) | Centrally-Ducted | T5H0V36*K*AAA* | EA*5X61M21A*+WALLCON | *97CMN0601714B* | 34400 | 18 | 10 | 9 | 34600 | 25200 | 72.83% | 1.9 | 30200 | R-454B
215669542 | 2.88 | Yes | Yes | CARRIER | HRCU-A-CB (Split System: Heat Pump with Remote Outdoor Unit-Air-Source) | Centrally-Ducted | 27VNA036A*030* | CAA**6121AM*+UI | 59MN7C060C21**20 | 34600 | 18 | 10 | 9 | 34600 | 25000 | 72.25% | 1.9 | 30000 | R-454B
215669543 | 2.88 | Yes | Yes | BRYANT HEATING AND COOLING SYSTEMS | HRCU-A-CB (Split System: Heat Pump with Remote Outdoor Unit-Air-Source) | Centrally-Ducted | 290VAN036**AA* | CAA**6121AM*+UI | 987MC60060C21*** | 34600 | 18 | 10 | 9 | 34600 | 25000 | 72.25% | 1.9 | 30000 | R-454B
215669544 | 2.88 | Yes | Yes | HEIL | HRCU-A-CB (Split System: Heat Pump with Remote Outdoor Unit-Air-Source) | Centrally-Ducted | H5H0V36*K*AAA* | EA*5X61M21A*+WALLCON | *97CMN0602120B* | 34600 | 18 | 10 | 9 | 34600 | 25000 | 72.25% | 1.9 | 30000 | R-454B
215669545 | 2.88 | Yes | Yes | AIRQUEST | HRCU-A-CB (Split System: Heat Pump with Remote Outdoor Unit-Air-Source) | Centrally-Ducted | H5H0V36*K*AAA* | EA*5X61M21A*+WALLCON | *97CMN0602120B* | 34600 | 18 | 10 | 9 | 34600 | 25000 | 72.25% | 1.9 | 30000 | R-454B
215669546 | 2.88 | Yes | Yes | ARCOAIRE | HRCU-A-CB (Split System: Heat Pump with Remote Outdoor Unit-Air-Source) | Centrally-Ducted | H5H0V36*K*AAA* | EA*5X61M21A*+WALLCON | *97CMN0602120B* | 34600 | 18 | 10 | 9 | 34600 | 25000 | 72.25% | 1.9 | 30000 | R-454B
215669547 | 2.88 | Yes | Yes | COMFORTMAKER | HRCU-A-CB (Split System: Heat Pump with Remote Outdoor Unit-Air-Source) | Centrally-Ducted | C5H0V36*K*AAA* | EA*5X61M21A*+WALLCON | *97CMN0602120B* | 34600 | 18 | 10 | 9 | 34600 | 25000 | 72.25% | 1.9 | 30000 | R-454B
215669548 | 2.88 | Yes | Yes | DAY & NIGHT | HRCU-A-CB (Split System: Heat Pump with Remote Outdoor Unit-Air-Source) | Centrally-Ducted | C5H0V36*K*AAA* | EA*5X61M21A*+WALLCON | *97CMN0602120B* | 34600 | 18 | 10 | 9 | 34600 | 25000 | 72.25% | 1.9 | 30000 | R-454B
215669549 | 2.88 | Yes | Yes | KEEPRITE | HRCU-A-CB (Split System: Heat Pump with Remote Outdoor Unit-Air-Source) | Centrally-Ducted | C5H0V36*K*AAA* | EA*5X61M21A*+WALLCON | *97CMN0602120B* | 34600 | 18 | 10 | 9 | 34600 | 25000 | 72.25% | 1.9 | 30000 | R-454B
215669550 | 2.88 | Yes | Yes | KENMORE | HRCU-A-CB (Split System: Heat Pump with Remote Outdoor Unit-Air-Source) | Centrally-Ducted | (C,H,T)5H0V36*K*AAA* | EA*5X61M21A*+WALLCON | *97CMN0602120B* | 34600 | 18 | 10 | 9 | 34600 | 25000 | 72.25% | 1.9 | 30000 | R-454B
215669551 | 2.88 | Yes | Yes | TEMPSTAR | HRCU-A-CB (Split System: Heat Pump with Remote Outdoor Unit-Air-Source) | Centrally-Ducted | T5H0V36*K*AAA* | EA*5X61M21A*+WALLCON | *97CMN0602120B* | 34600 | 18 | 10 | 9 | 34600 | 25000 | 72.25% | 1.9 | 30000 | R-454B
215669552 | 2.88 | Yes | Yes | CARRIER | HRCU-A-CB (Split System: Heat Pump with Remote Outdoor Unit-Air-Source) | Centrally-Ducted | 27VNA036A*030* | CAA**6121AM*+UI | 59MN7C080C17**14 | 34600 | 18 | 10 | 9 | 34600 | 25000 | 72.25% | 1.9 | 30000 | R-454B
215669553 | 2.88 | Yes | Yes | BRYANT HEATING AND COOLING SYSTEMS | HRCU-A-CB (Split System: Heat Pump with Remote Outdoor Unit-Air-Source) | Centrally-Ducted | 290VAN036**AA* | CAA**6121AM*+UI | 987MC42080C17*** | 34600 | 18 | 10 | 9 | 34600 | 25000 | 72.25% | 1.9 | 30000 | R-454B
215669554 | 2.88 | Yes | Yes | HEIL | HRCU-A-CB (Split System: Heat Pump with Remote Outdoor Unit-Air-Source) | Centrally-Ducted | H5H0V36*K*AAA* | EA*5X61M21A*+WALLCON | *97CMN0801714B* | 34600 | 18 | 10 | 9 | 34600 | 25000 | 72.25% | 1.9 | 30000 | R-454B
215669555 | 2.88 | Yes | Yes | AIRQUEST | HRCU-A-CB (Split System: Heat Pump with Remote Outdoor Unit-Air-Source) | Centrally-Ducted | H5H0V36*K*AAA* | EA*5X61M21A*+WALLCON | *97CMN0801714B* | 34600 | 18 | 10 | 9 | 34600 | 25000 | 72.25% | 1.9 | 30000 | R-454B
215669556 | 2.88 | Yes | Yes | ARCOAIRE | HRCU-A-CB (Split System: Heat Pump with Remote Outdoor Unit-Air-Source) | Centrally-Ducted | H5H0V36*K*AAA* | EA*5X61M21A*+WALLCON | *97CMN0801714B* | 34600 | 18 | 10 | 9 | 34600 | 25000 | 72.25% | 1.9 | 30000 | R-454B
215669557 | 2.88 | Yes | Yes | COMFORTMAKER | HRCU-A-CB (Split System: Heat Pump with Remote Outdoor Unit-Air-Source) | Centrally-Ducted | C5H0V36*K*AAA* | EA*5X61M21A*+WALLCON | *97CMN0801714B* | 34600 | 18 | 10 | 9 | 34600 | 25000 | 72.25% | 1.9 | 30000 | R-454B
215669558 | 2.88 | Yes | Yes | DAY & NIGHT | HRCU-A-CB (Split System: Heat Pump with Remote Outdoor Unit-Air-Source) | Centrally-Ducted | C5H0V36*K*AAA* | EA*5X61M21A*+WALLCON | *97CMN0801714B* | 34600 | 18 | 10 | 9 | 34600 | 25000 | 72.25% | 1.9 | 30000 | R-454B
215669559 | 2.88 | Yes | Yes | KEEPRITE | HRCU-A-CB (Split System: Heat Pump with Remote Outdoor Unit-Air-Source) | Centrally-Ducted | C5H0V36*K*AAA* | EA*5X61M21A*+WALLCON | *97CMN0801714B* | 34600 | 18 | 10 | 9 | 34600 | 25000 | 72.25% | 1.9 | 30000 | R-454B
215669560 | 2.88 | Yes | Yes | KENMORE | HRCU-A-CB (Split System: Heat Pump with Remote Outdoor Unit-Air-Source) | Centrally-Ducted | (C,H,T)5H0V36*K*AAA* | EA*5X61M21A*+WALLCON | *97CMN0801714B* | 34600 | 18 | 10 | 9 | 34600 | 25000 | 72.25% | 1.9 | 30000 | R-454B
215669561 | 2.88 | Yes | Yes | TEMPSTAR | HRCU-A-CB (Split System: Heat Pump with Remote Outdoor Unit-Air-Source) | Centrally-Ducted | T5H0V36*K*AAA* | EA*5X61M21A*+WALLCON | *97CMN0801714B* | 34600 | 18 | 10 | 9 | 34600 | 25000 | 72.25% | 1.9 | 30000 | R-454B
215669562 | 2.9 | Yes | Yes | CARRIER | HRCU-A-CB (Split System: Heat Pump with Remote Outdoor Unit-Air-Source) | Centrally-Ducted | 27VNA036A*030* | CAA**6121AM*+UI | 59MN7C080C21**20 | 34800 | 18 | 10 | 9 | 34400 | 24800 | 72.09% | 1.92 | 29800 | R-454B
215669563 | 2.9 | Yes | Yes | BRYANT HEATING AND COOLING SYSTEMS | HRCU-A-CB (Split System: Heat Pump with Remote Outdoor Unit-Air-Source) | Centrally-Ducted | 290VAN036**AA* | CAA**6121AM*+UI | 987MC60080C21*** | 34800 | 18 | 10 | 9 | 34400 | 24800 | 72.09% | 1.92 | 29800 | R-454B
215669564 | 2.9 | Yes | Yes | HEIL | HRCU-A-CB (Split System: Heat Pump with Remote Outdoor Unit-Air-Source) | Centrally-Ducted | H5H0V36*K*AAA* | EA*5X61M21A*+WALLCON | *97CMN0802120B* | 34800 | 18 | 10 | 9 | 34400 | 24800 | 72.09% | 1.92 | 29800 | R-454B
215669565 | 2.9 | Yes | Yes | AIRQUEST | HRCU-A-CB (Split System: Heat Pump with Remote Outdoor Unit-Air-Source) | Centrally-Ducted | H5H0V36*K*AAA* | EA*5X61M21A*+WALLCON | *97CMN0802120B* | 34800 | 18 | 10 | 9 | 34400 | 24800 | 72.09% | 1.92 | 29800 | R-454B
215669566 | 2.9 | Yes | Yes | ARCOAIRE | HRCU-A-CB (Split System: Heat Pump with Remote Outdoor Unit-Air-Source) | Centrally-Ducted | H5H0V36*K*AAA* | EA*5X61M21A*+WALLCON | *97CMN0802120B* | 34800 | 18 | 10 | 9 | 34400 | 24800 | 72.09% | 1.92 | 29800 | R-454B
215669567 | 2.9 | Yes | Yes | COMFORTMAKER | HRCU-A-CB (Split System: Heat Pump with Remote Outdoor Unit-Air-Source) | Centrally-Ducted | C5H0V36*K*AAA* | EA*5X61M21A*+WALLCON | *97CMN0802120B* | 34800 | 18 | 10 | 9 | 34400 | 24800 | 72.09% | 1.92 | 29800 | R-454B
215669568 | 2.9 | Yes | Yes | DAY & NIGHT | HRCU-A-CB (Split System: Heat Pump with Remote Outdoor Unit-Air-Source) | Centrally-Ducted | C5H0V36*K*AAA* | EA*5X61M21A*+WALLCON | *97CMN0802120B* | 34800 | 18 | 10 | 9 | 34400 | 24800 | 72.09% | 1.92 | 29800 | R-454B
215669569 | 2.9 | Yes | Yes | KEEPRITE | HRCU-A-CB (Split System: Heat Pump with Remote Outdoor Unit-Air-Source) | Centrally-Ducted | C5H0V36*K*AAA* | EA*5X61M21A*+WALLCON | *97CMN0802120B* | 34800 | 18 | 10 | 9 | 34400 | 24800 | 72.09% | 1.92 | 29800 | R-454B
215669570 | 2.9 | Yes | Yes | KENMORE | HRCU-A-CB (Split System: Heat Pump with Remote Outdoor Unit-Air-Source) | Centrally-Ducted | (C,H,T)5H0V36*K*AAA* | EA*5X61M21A*+WALLCON | *97CMN0802120B* | 34800 | 18 | 10 | 9 | 34400 | 24800 | 72.09% | 1.92 | 29800 | R-454B
215669571 | 2.9 | Yes | Yes | TEMPSTAR | HRCU-A-CB (Split System: Heat Pump with Remote Outdoor Unit-Air-Source) | Centrally-Ducted | T5H0V36*K*AAA* | EA*5X61M21A*+WALLCON | *97CMN0802120B* | 34800 | 18 | 10 | 9 | 34400 | 24800 | 72.09% | 1.92 | 29800 | R-454B
215669572 | 2.9 | Yes | Yes | CARRIER | HRCU-A-CB (Split System: Heat Pump with Remote Outdoor Unit-Air-Source) | Centrally-Ducted | 27VNA036A*030* | CAA**6121AM*+UI | 59MN7C100C21**22 | 34800 | 18.5 | 10.5 | 9 | 34400 | 24800 | 72.09% | 1.92 | 29800 | R-454B
215669573 | 2.9 | Yes | Yes | BRYANT HEATING AND COOLING SYSTEMS | HRCU-A-CB (Split System: Heat Pump with Remote Outdoor Unit-Air-Source) | Centrally-Ducted | 290VAN036**AA* | CAA**6121AM*+UI | 987MC66100C21*** | 34800 | 18.5 | 10.5 | 9 | 34400 | 24800 | 72.09% | 1.92 | 29800 | R-454B
215669574 | 2.9 | Yes | Yes | HEIL | HRCU-A-CB (Split System: Heat Pump with Remote Outdoor Unit-Air-Source) | Centrally-Ducted | H5H0V36*K*AAA* | EA*5X61M21A*+WALLCON | *97CMN1002122B* | 34800 | 18.5 | 10.5 | 9 | 34400 | 24800 | 72.09% | 1.92 | 29800 | R-454B
215669575 | 2.9 | Yes | Yes | AIRQUEST | HRCU-A-CB (Split System: Heat Pump with Remote Outdoor Unit-Air-Source) | Centrally-Ducted | H5H0V36*K*AAA* | EA*5X61M21A*+WALLCON | *97CMN1002122B* | 34800 | 18.5 | 10.5 | 9 | 34400 | 24800 | 72.09% | 1.92 | 29800 | R-454B
215669576 | 2.9 | Yes | Yes | ARCOAIRE | HRCU-A-CB (Split System: Heat Pump with Remote Outdoor Unit-Air-Source) | Centrally-Ducted | H5H0V36*K*AAA* | EA*5X61M21A*+WALLCON | *97CMN1002122B* | 34800 | 18.5 | 10.5 | 9 | 34400 | 24800 | 72.09% | 1.92 | 29800 | R-454B
215669577 | 2.9 | Yes | Yes | COMFORTMAKER | HRCU-A-CB (Split System: Heat Pump with Remote Outdoor Unit-Air-Source) | Centrally-Ducted | C5H0V36*K*AAA* | EA*5X61M21A*+WALLCON | *97CMN1002122B* | 34800 | 18.5 | 10.5 | 9 | 34400 | 24800 | 72.09% | 1.92 | 29800 | R-454B
215669578 | 2.9 | Yes | Yes | DAY & NIGHT | HRCU-A-CB (Split System: Heat Pump with Remote Outdoor Unit-Air-Source) | Centrally-Ducted | C5H0V36*K*AAA* | EA*5X61M21A*+WALLCON | *97CMN1002122B* | 34800 | 18.5 | 10.5 | 9 | 34400 | 24800 | 72.09% | 1.92 | 29800 | R-454B
215669579 | 2.9 | Yes | Yes | KEEPRITE | HRCU-A-CB (Split System: Heat Pump with Remote Outdoor Unit-Air-Source) | Centrally-Ducted | C5H0V36*K*AAA* | EA*5X61M21A*+WALLCON | *97CMN1002122B* | 34800 | 18.5 | 10.5 | 9 | 34400 | 24800 | 72.09% | 1.92 | 29800 | R-454B
215669580 | 2.9 | Yes | Yes | KENMORE | HRCU-A-CB (Split System: Heat Pump with Remote Outdoor Unit-Air-Source) | Centrally-Ducted | (C,H,T)5H0V36*K*AAA* | EA*5X61M21A*+WALLCON | *97CMN1002122B* | 34800 | 18.5 | 10.5 | 9 | 34400 | 24800 | 72.09% | 1.92 | 29800 | R-454B
215669581 | 2.9 | Yes | Yes | TEMPSTAR | HRCU-A-CB (Split System: Heat Pump with Remote Outdoor Unit-Air-Source) | Centrally-Ducted | T5H0V36*K*AAA* | EA*5X61M21A*+WALLCON | *97CMN1002122B* | 34800 | 18.5 | 10.5 | 9 | 34400 | 24800 | 72.09% | 1.92 | 29800 | R-454B
215669582 | 2.88 | Yes | Yes | CARRIER | HRCU-A-CB (Split System: Heat Pump with Remote Outdoor Unit-Air-Source) | Centrally-Ducted | 27VNA036A*030* | CAA**6121AM*+UI | 59TN6C060C17**14 | 34600 | 18 | 10 | 9 | 34600 | 25000 | 72.25% | 1.9 | 30200 | R-454B
215669583 | 2.88 | Yes | Yes | BRYANT HEATING AND COOLING SYSTEMS | HRCU-A-CB (Split System: Heat Pump with Remote Outdoor Unit-Air-Source) | Centrally-Ducted | 290VAN036**AA* | CAA**6121AM*+UI | 986TD42060C17*** | 34600 | 18 | 10 | 9 | 34600 | 25000 | 72.25% | 1.9 | 30200 | R-454B
215669584 | 2.88 | Yes | Yes | HEIL | HRCU-A-CB (Split System: Heat Pump with Remote Outdoor Unit-Air-Source) | Centrally-Ducted | H5H0V36*K*AAA* | EA*5X61M21A*+WALLCON | *96CTN0601714B* | 34600 | 18 | 10 | 9 | 34600 | 25000 | 72.25% | 1.9 | 30200 | R-454B
215669585 | 2.88 | Yes | Yes | AIRQUEST | HRCU-A-CB (Split System: Heat Pump with Remote Outdoor Unit-Air-Source) | Centrally-Ducted | H5H0V36*K*AAA* | EA*5X61M21A*+WALLCON | *96CTN0601714B* | 34600 | 18 | 10 | 9 | 34600 | 25000 | 72.25% | 1.9 | 30200 | R-454B
215669586 | 2.88 | Yes | Yes | ARCOAIRE | HRCU-A-CB (Split System: Heat Pump with Remote Outdoor Unit-Air-Source) | Centrally-Ducted | H5H0V36*K*AAA* | EA*5X61M21A*+WALLCON | *96CTN0601714B* | 34600 | 18 | 10 | 9 | 34600 | 25000 | 72.25% | 1.9 | 30200 | R-454B
215669587 | 2.88 | Yes | Yes | COMFORTMAKER | HRCU-A-CB (Split System: Heat Pump with Remote Outdoor Unit-Air-Source) | Centrally-Ducted | C5H0V36*K*AAA* | EA*5X61M21A*+WALLCON | *96CTN0601714B* | 34600 | 18 | 10 | 9 | 34600 | 25000 | 72.25% | 1.9 | 30200 | R-454B
215669588 | 2.88 | Yes | Yes | DAY & NIGHT | HRCU-A-CB (Split System: Heat Pump with Remote Outdoor Unit-Air-Source) | Centrally-Ducted | C5H0V36*K*AAA* | EA*5X61M21A*+WALLCON | *96CTN0601714B* | 34600 | 18 | 10 | 9 | 34600 | 25000 | 72.25% | 1.9 | 30200 | R-454B
215669589 | 2.88 | Yes | Yes | KEEPRITE | HRCU-A-CB (Split System: Heat Pump with Remote Outdoor Unit-Air-Source) | Centrally-Ducted | C5H0V36*K*AAA* | EA*5X61M21A*+WALLCON | *96CTN0601714B* | 34600 | 18 | 10 | 9 | 34600 | 25000 | 72.25% | 1.9 | 30200 | R-454B
215669590 | 2.88 | Yes | Yes | KENMORE | HRCU-A-CB (Split System: Heat Pump with Remote Outdoor Unit-Air-Source) | Centrally-Ducted | (C,H,T)5H0V36*K*AAA* | EA*5X61M21A*+WALLCON | *96CTN0601714B* | 34600 | 18 | 10 | 9 | 34600 | 25000 | 72.25% | 1.9 | 30200 | R-454B
215669591 | 2.88 | Yes | Yes | TEMPSTAR | HRCU-A-CB (Split System: Heat Pump with Remote Outdoor Unit-Air-Source) | Centrally-Ducted | T5H0V36*K*AAA* | EA*5X61M21A*+WALLCON | *96CTN0601714B* | 34600 | 18 | 10 | 9 | 34600 | 25000 | 72.25% | 1.9 | 30200 | R-454B
215669592 | 2.88 | Yes | Yes | CARRIER | HRCU-A-CB (Split System: Heat Pump with Remote Outdoor Unit-Air-Source) | Centrally-Ducted | 27VNA036A*030* | CAA**6121AM*+UI | 59TN6C080C17**14 | 34600 | 18 | 10 | 9 | 34600 | 25000 | 72.25% | 1.9 | 30000 | R-454B
215669593 | 2.88 | Yes | Yes | BRYANT HEATING AND COOLING SYSTEMS | HRCU-A-CB (Split System: Heat Pump with Remote Outdoor Unit-Air-Source) | Centrally-Ducted | 290VAN036**AA* | CAA**6121AM*+UI | 986TD42080C17*** | 34600 | 18 | 10 | 9 | 34600 | 25000 | 72.25% | 1.9 | 30000 | R-454B
215669594 | 2.88 | Yes | Yes | HEIL | HRCU-A-CB (Split System: Heat Pump with Remote Outdoor Unit-Air-Source) | Centrally-Ducted | H5H0V36*K*AAA* | EA*5X61M21A*+WALLCON | *96CTN0801714B* | 34600 | 18 | 10 | 9 | 34600 | 25000 | 72.25% | 1.9 | 30000 | R-454B
215669595 | 2.88 | Yes | Yes | AIRQUEST | HRCU-A-CB (Split System: Heat Pump with Remote Outdoor Unit-Air-Source) | Centrally-Ducted | H5H0V36*K*AAA* | EA*5X61M21A*+WALLCON | *96CTN0801714B* | 34600 | 18 | 10 | 9 | 34600 | 25000 | 72.25% | 1.9 | 30000 | R-454B
215669596 | 2.88 | Yes | Yes | ARCOAIRE | HRCU-A-CB (Split System: Heat Pump with Remote Outdoor Unit-Air-Source) | Centrally-Ducted | H5H0V36*K*AAA* | EA*5X61M21A*+WALLCON | *96CTN0801714B* | 34600 | 18 | 10 | 9 | 34600 | 25000 | 72.25% | 1.9 | 30000 | R-454B
215669597 | 2.88 | Yes | Yes | COMFORTMAKER | HRCU-A-CB (Split System: Heat Pump with Remote Outdoor Unit-Air-Source) | Centrally-Ducted | C5H0V36*K*AAA* | EA*5X61M21A*+WALLCON | *96CTN0801714B* | 34600 | 18 | 10 | 9 | 34600 | 25000 | 72.25% | 1.9 | 30000 | R-454B
215669598 | 2.88 | Yes | Yes | DAY & NIGHT | HRCU-A-CB (Split System: Heat Pump with Remote Outdoor Unit-Air-Source) | Centrally-Ducted | C5H0V36*K*AAA* | EA*5X61M21A*+WALLCON | *96CTN0801714B* | 34600 | 18 | 10 | 9 | 34600 | 25000 | 72.25% | 1.9 | 30000 | R-454B
215669599 | 2.88 | Yes | Yes | KEEPRITE | HRCU-A-CB (Split System: Heat Pump with Remote Outdoor Unit-Air-Source) | Centrally-Ducted | C5H0V36*K*AAA* | EA*5X61M21A*+WALLCON | *96CTN0801714B* | 34600 | 18 | 10 | 9 | 34600 | 25000 | 72.25% | 1.9 | 30000 | R-454B
215669600 | 2.88 | Yes | Yes | KENMORE | HRCU-A-CB (Split System: Heat Pump with Remote Outdoor Unit-Air-Source) | Centrally-Ducted | (C,H,T)5H0V36*K*AAA* | EA*5X61M21A*+WALLCON | *96CTN0801714B* | 34600 | 18 | 10 | 9 | 34600 | 25000 | 72.25% | 1.9 | 30000 | R-454B
215669601 | 2.88 | Yes | Yes | TEMPSTAR | HRCU-A-CB (Split System: Heat Pump with Remote Outdoor Unit-Air-Source) | Centrally-Ducted | T5H0V36*K*AAA* | EA*5X61M21A*+WALLCON | *96CTN0801714B* | 34600 | 18 | 10 | 9 | 34600 | 25000 | 72.25% | 1.9 | 30000 | R-454B
215669602 | 2.9 | Yes | Yes | CARRIER | HRCU-A-CB (Split System: Heat Pump with Remote Outdoor Unit-Air-Source) | Centrally-Ducted | 27VNA036A*030* | CAA**6121AM*+UI | 59TN6C100C21**22 | 34800 | 18.5 | 10.5 | 9 | 34400 | 24800 | 72.09% | 1.92 | 29800 | R-454B
215669603 | 2.9 | Yes | Yes | BRYANT HEATING AND COOLING SYSTEMS | HRCU-A-CB (Split System: Heat Pump with Remote Outdoor Unit-Air-Source) | Centrally-Ducted | 290VAN036**AA* | CAA**6121AM*+UI | 986TD66100C21*** | 34800 | 18.5 | 10.5 | 9 | 34400 | 24800 | 72.09% | 1.92 | 29800 | R-454B
215669604 | 2.9 | Yes | Yes | HEIL | HRCU-A-CB (Split System: Heat Pump with Remote Outdoor Unit-Air-Source) | Centrally-Ducted | H5H0V36*K*AAA* | EA*5X61M21A*+WALLCON | *96CTN1002122B* | 34800 | 18.5 | 10.5 | 9 | 34400 | 24800 | 72.09% | 1.92 | 29800 | R-454B
215669605 | 2.9 | Yes | Yes | AIRQUEST | HRCU-A-CB (Split System: Heat Pump with Remote Outdoor Unit-Air-Source) | Centrally-Ducted | H5H0V36*K*AAA* | EA*5X61M21A*+WALLCON | *96CTN1002122B* | 34800 | 18.5 | 10.5 | 9 | 34400 | 24800 | 72.09% | 1.92 | 29800 | R-454B
215669606 | 2.9 | Yes | Yes | ARCOAIRE | HRCU-A-CB (Split System: Heat Pump with Remote Outdoor Unit-Air-Source) | Centrally-Ducted | H5H0V36*K*AAA* | EA*5X61M21A*+WALLCON | *96CTN1002122B* | 34800 | 18.5 | 10.5 | 9 | 34400 | 24800 | 72.09% | 1.92 | 29800 | R-454B
215669607 | 2.9 | Yes | Yes | COMFORTMAKER | HRCU-A-CB (Split System: Heat Pump with Remote Outdoor Unit-Air-Source) | Centrally-Ducted | C5H0V36*K*AAA* | EA*5X61M21A*+WALLCON | *96CTN1002122B* | 34800 | 18.5 | 10.5 | 9 | 34400 | 24800 | 72.09% | 1.92 | 29800 | R-454B
215669608 | 2.9 | Yes | Yes | DAY & NIGHT | HRCU-A-CB (Split System: Heat Pump with Remote Outdoor Unit-Air-Source) | Centrally-Ducted | C5H0V36*K*AAA* | EA*5X61M21A*+WALLCON | *96CTN1002122B* | 34800 | 18.5 | 10.5 | 9 | 34400 | 24800 | 72.09% | 1.92 | 29800 | R-454B
215669609 | 2.9 | Yes | Yes | KEEPRITE | HRCU-A-CB (Split System: Heat Pump with Remote Outdoor Unit-Air-Source) | Centrally-Ducted | C5H0V36*K*AAA* | EA*5X61M21A*+WALLCON | *96CTN1002122B* | 34800 | 18.5 | 10.5 | 9 | 34400 | 24800 | 72.09% | 1.92 | 29800 | R-454B
215669610 | 2.9 | Yes | Yes | KENMORE | HRCU-A-CB (Split System: Heat Pump with Remote Outdoor Unit-Air-Source) | Centrally-Ducted | (C,H,T)5H0V36*K*AAA* | EA*5X61M21A*+WALLCON | *96CTN1002122B* | 34800 | 18.5 | 10.5 | 9 | 34400 | 24800 | 72.09% | 1.92 | 29800 | R-454B
215669611 | 2.9 | Yes | Yes | TEMPSTAR | HRCU-A-CB (Split System: Heat Pump with Remote Outdoor Unit-Air-Source) | Centrally-Ducted | T5H0V36*K*AAA* | EA*5X61M21A*+WALLCON | *96CTN1002122B* | 34800 | 18.5 | 10.5 | 9 | 34400 | 24800 | 72.09% | 1.92 | 29800 | R-454B
215669612 | 2.9 | Yes | Yes | CARRIER | HRCU-A-CB (Split System: Heat Pump with Remote Outdoor Unit-Air-Source) | Centrally-Ducted | 27VNA036A*030* | CAA**6124AM*+UI | 58CU*A100C21**20 | 34800 | 18 | 10 | 9 | 34400 | 24800 | 72.09% | 1.92 | 29800 | R-454B
215669613 | 2.9 | Yes | Yes | BRYANT HEATING AND COOLING SYSTEMS | HRCU-A-CB (Split System: Heat Pump with Remote Outdoor Unit-Air-Source) | Centrally-Ducted | 290VAN036**AA* | CAA**6124AM*+UI | 83*CA60100C21*** | 34800 | 18 | 10 | 9 | 34400 | 24800 | 72.09% | 1.92 | 29800 | R-454B
215669614 | 2.9 | Yes | Yes | HEIL | HRCU-A-CB (Split System: Heat Pump with Remote Outdoor Unit-Air-Source) | Centrally-Ducted | H5H0V36*K*AAA* | EA*5X61M24A*+WALLCON | *80CSU1002120A* | 34800 | 18 | 10 | 9 | 34400 | 24800 | 72.09% | 1.92 | 29800 | R-454B
215669615 | 2.9 | Yes | Yes | AIRQUEST | HRCU-A-CB (Split System: Heat Pump with Remote Outdoor Unit-Air-Source) | Centrally-Ducted | H5H0V36*K*AAA* | EA*5X61M24A*+WALLCON | *80CSU1002120A* | 34800 | 18 | 10 | 9 | 34400 | 24800 | 72.09% | 1.92 | 29800 | R-454B
215669616 | 2.9 | Yes | Yes | ARCOAIRE | HRCU-A-CB (Split System: Heat Pump with Remote Outdoor Unit-Air-Source) | Centrally-Ducted | H5H0V36*K*AAA* | EA*5X61M24A*+WALLCON | *80CSU1002120A* | 34800 | 18 | 10 | 9 | 34400 | 24800 | 72.09% | 1.92 | 29800 | R-454B
215669617 | 2.9 | Yes | Yes | COMFORTMAKER | HRCU-A-CB (Split System: Heat Pump with Remote Outdoor Unit-Air-Source) | Centrally-Ducted | C5H0V36*K*AAA* | EA*5X61M24A*+WALLCON | *80CSU1002120A* | 34800 | 18 | 10 | 9 | 34400 | 24800 | 72.09% | 1.92 | 29800 | R-454B
215669618 | 2.9 | Yes | Yes | DAY & NIGHT | HRCU-A-CB (Split System: Heat Pump with Remote Outdoor Unit-Air-Source) | Centrally-Ducted | C5H0V36*K*AAA* | EA*5X61M24A*+WALLCON | *80CSU1002120A* | 34800 | 18 | 10 | 9 | 34400 | 24800 | 72.09% | 1.92 | 29800 | R-454B
215669619 | 2.9 | Yes | Yes | KEEPRITE | HRCU-A-CB (Split System: Heat Pump with Remote Outdoor Unit-Air-Source) | Centrally-Ducted | C5H0V36*K*AAA* | EA*5X61M24A*+WALLCON | *80CSU1002120A* | 34800 | 18 | 10 | 9 | 34400 | 24800 | 72.09% | 1.92 | 29800 | R-454B
215669620 | 2.9 | Yes | Yes | KENMORE | HRCU-A-CB (Split System: Heat Pump with Remote Outdoor Unit-Air-Source) | Centrally-Ducted | (C,H,T)5H0V36*K*AAA* | EA*5X61M24A*+WALLCON | *80CSU1002120A* | 34800 | 18 | 10 | 9 | 34400 | 24800 | 72.09% | 1.92 | 29800 | R-454B
215669621 | 2.9 | Yes | Yes | TEMPSTAR | HRCU-A-CB (Split System: Heat Pump with Remote Outdoor Unit-Air-Source) | Centrally-Ducted | T5H0V36*K*AAA* | EA*5X61M24A*+WALLCON | *80CSU1002120A* | 34800 | 18 | 10 | 9 | 34400 | 24800 | 72.09% | 1.92 | 29800 | R-454B
215669622 | 2.9 | Yes | Yes | CARRIER | HRCU-A-CB (Split System: Heat Pump with Remote Outdoor Unit-Air-Source) | Centrally-Ducted | 27VNA036A*030* | CAA**6124AM*+UI | 58TN*B070C21**20 | 34800 | 18.5 | 10 | 9 | 34400 | 24800 | 72.09% | 1.92 | 29800 | R-454B
215669623 | 2.9 | Yes | Yes | BRYANT HEATING AND COOLING SYSTEMS | HRCU-A-CB (Split System: Heat Pump with Remote Outdoor Unit-Air-Source) | Centrally-Ducted | 290VAN036**AA* | CAA**6124AM*+UI | 88*TB60070C21*** | 34800 | 18.5 | 10 | 9 | 34400 | 24800 | 72.09% | 1.92 | 29800 | R-454B
215669624 | 2.9 | Yes | Yes | HEIL | HRCU-A-CB (Split System: Heat Pump with Remote Outdoor Unit-Air-Source) | Centrally-Ducted | H5H0V36*K*AAA* | EA*5X61M24A*+WALLCON | *80CTL0702120B* | 34800 | 18.5 | 10 | 9 | 34400 | 24800 | 72.09% | 1.92 | 29800 | R-454B
215669625 | 2.9 | Yes | Yes | AIRQUEST | HRCU-A-CB (Split System: Heat Pump with Remote Outdoor Unit-Air-Source) | Centrally-Ducted | H5H0V36*K*AAA* | EA*5X61M24A*+WALLCON | *80CTL0702120B* | 34800 | 18.5 | 10 | 9 | 34400 | 24800 | 72.09% | 1.92 | 29800 | R-454B
215669626 | 2.9 | Yes | Yes | ARCOAIRE | HRCU-A-CB (Split System: Heat Pump with Remote Outdoor Unit-Air-Source) | Centrally-Ducted | H5H0V36*K*AAA* | EA*5X61M24A*+WALLCON | *80CTL0702120B* | 34800 | 18.5 | 10 | 9 | 34400 | 24800 | 72.09% | 1.92 | 29800 | R-454B
215669627 | 2.9 | Yes | Yes | COMFORTMAKER | HRCU-A-CB (Split System: Heat Pump with Remote Outdoor Unit-Air-Source) | Centrally-Ducted | C5H0V36*K*AAA* | EA*5X61M24A*+WALLCON | *80CTL0702120B* | 34800 | 18.5 | 10 | 9 | 34400 | 24800 | 72.09% | 1.92 | 29800 | R-454B
215669628 | 2.9 | Yes | Yes | DAY & NIGHT | HRCU-A-CB (Split System: Heat Pump with Remote Outdoor Unit-Air-Source) | Centrally-Ducted | C5H0V36*K*AAA* | EA*5X61M24A*+WALLCON | *80CTL0702120B* | 34800 | 18.5 | 10 | 9 | 34400 | 24800 | 72.09% | 1.92 | 29800 | R-454B
215669629 | 2.9 | Yes | Yes | KEEPRITE | HRCU-A-CB (Split System: Heat Pump with Remote Outdoor Unit-Air-Source) | Centrally-Ducted | C5H0V36*K*AAA* | EA*5X61M24A*+WALLCON | *80CTL0702120B* | 34800 | 18.5 | 10 | 9 | 34400 | 24800 | 72.09% | 1.92 | 29800 | R-454B
215669630 | 2.9 | Yes | Yes | KENMORE | HRCU-A-CB (Split System: Heat Pump with Remote Outdoor Unit-Air-Source) | Centrally-Ducted | (C,H,T)5H0V36*K*AAA* | EA*5X61M24A*+WALLCON | *80CTL0702120B* | 34800 | 18.5 | 10 | 9 | 34400 | 24800 | 72.09% | 1.92 | 29800 | R-454B
215669631 | 2.9 | Yes | Yes | TEMPSTAR | HRCU-A-CB (Split System: Heat Pump with Remote Outdoor Unit-Air-Source) | Centrally-Ducted | T5H0V36*K*AAA* | EA*5X61M24A*+WALLCON | *80CTL0702120B* | 34800 | 18.5 | 10 | 9 | 34400 | 24800 | 72.09% | 1.92 | 29800 | R-454B
215669632 | 2.92 | Yes | Yes | CARRIER | HRCU-A-CB (Split System: Heat Pump with Remote Outdoor Unit-Air-Source) | Centrally-Ducted | 27VNA036A*030* | CAA**6124AM*+UI | 58TN*B090C21**20 | 35000 | 18.5 | 10.5 | 9 | 34400 | 24600 | 71.51% | 1.92 | 29800 | R-454B
215669633 | 2.92 | Yes | Yes | BRYANT HEATING AND COOLING SYSTEMS | HRCU-A-CB (Split System: Heat Pump with Remote Outdoor Unit-Air-Source) | Centrally-Ducted | 290VAN036**AA* | CAA**6124AM*+UI | 88*TB60090C21*** | 35000 | 18.5 | 10.5 | 9 | 34400 | 24600 | 71.51% | 1.92 | 29800 | R-454B
215669634 | 2.92 | Yes | Yes | HEIL | HRCU-A-CB (Split System: Heat Pump with Remote Outdoor Unit-Air-Source) | Centrally-Ducted | H5H0V36*K*AAA* | EA*5X61M24A*+WALLCON | *80CTL0902120B* | 35000 | 18.5 | 10.5 | 9 | 34400 | 24600 | 71.51% | 1.92 | 29800 | R-454B
215669635 | 2.92 | Yes | Yes | AIRQUEST | HRCU-A-CB (Split System: Heat Pump with Remote Outdoor Unit-Air-Source) | Centrally-Ducted | H5H0V36*K*AAA* | EA*5X61M24A*+WALLCON | *80CTL0902120B* | 35000 | 18.5 | 10.5 | 9 | 34400 | 24600 | 71.51% | 1.92 | 29800 | R-454B
215669636 | 2.92 | Yes | Yes | ARCOAIRE | HRCU-A-CB (Split System: Heat Pump with Remote Outdoor Unit-Air-Source) | Centrally-Ducted | H5H0V36*K*AAA* | EA*5X61M24A*+WALLCON | *80CTL0902120B* | 35000 | 18.5 | 10.5 | 9 | 34400 | 24600 | 71.51% | 1.92 | 29800 | R-454B
215669637 | 2.92 | Yes | Yes | COMFORTMAKER | HRCU-A-CB (Split System: Heat Pump with Remote Outdoor Unit-Air-Source) | Centrally-Ducted | C5H0V36*K*AAA* | EA*5X61M24A*+WALLCON | *80CTL0902120B* | 35000 | 18.5 | 10.5 | 9 | 34400 | 24600 | 71.51% | 1.92 | 29800 | R-454B
215669638 | 2.92 | Yes | Yes | DAY & NIGHT | HRCU-A-CB (Split System: Heat Pump with Remote Outdoor Unit-Air-Source) | Centrally-Ducted | C5H0V36*K*AAA* | EA*5X61M24A*+WALLCON | *80CTL0902120B* | 35000 | 18.5 | 10.5 | 9 | 34400 | 24600 | 71.51% | 1.92 | 29800 | R-454B
215669639 | 2.92 | Yes | Yes | KEEPRITE | HRCU-A-CB (Split System: Heat Pump with Remote Outdoor Unit-Air-Source) | Centrally-Ducted | C5H0V36*K*AAA* | EA*5X61M24A*+WALLCON | *80CTL0902120B* | 35000 | 18.5 | 10.5 | 9 | 34400 | 24600 | 71.51% | 1.92 | 29800 | R-454B
215669640 | 2.92 | Yes | Yes | KENMORE | HRCU-A-CB (Split System: Heat Pump with Remote Outdoor Unit-Air-Source) | Centrally-Ducted | (C,H,T)5H0V36*K*AAA* | EA*5X61M24A*+WALLCON | *80CTL0902120B* | 35000 | 18.5 | 10.5 | 9 | 34400 | 24600 | 71.51% | 1.92 | 29800 | R-454B
215669641 | 2.92 | Yes | Yes | TEMPSTAR | HRCU-A-CB (Split System: Heat Pump with Remote Outdoor Unit-Air-Source) | Centrally-Ducted | T5H0V36*K*AAA* | EA*5X61M24A*+WALLCON | *80CTL0902120B* | 35000 | 18.5 | 10.5 | 9 | 34400 | 24600 | 71.51% | 1.92 | 29800 | R-454B
215669642 | 2.92 | Yes | Yes | CARRIER | HRCU-A-CB (Split System: Heat Pump with Remote Outdoor Unit-Air-Source) | Centrally-Ducted | 27VNA036A*030* | CAA**6124AM*+UI | 58TN*B110C21**20 | 35000 | 18.5 | 10.5 | 9 | 34400 | 24600 | 71.51% | 1.92 | 29800 | R-454B
215669643 | 2.92 | Yes | Yes | BRYANT HEATING AND COOLING SYSTEMS | HRCU-A-CB (Split System: Heat Pump with Remote Outdoor Unit-Air-Source) | Centrally-Ducted | 290VAN036**AA* | CAA**6124AM*+UI | 88*TB60110C21*** | 35000 | 18.5 | 10.5 | 9 | 34400 | 24600 | 71.51% | 1.92 | 29800 | R-454B
215669644 | 2.92 | Yes | Yes | HEIL | HRCU-A-CB (Split System: Heat Pump with Remote Outdoor Unit-Air-Source) | Centrally-Ducted | H5H0V36*K*AAA* | EA*5X61M24A*+WALLCON | *80CTL1102120B* | 35000 | 18.5 | 10.5 | 9 | 34400 | 24600 | 71.51% | 1.92 | 29800 | R-454B
215669645 | 2.92 | Yes | Yes | AIRQUEST | HRCU-A-CB (Split System: Heat Pump with Remote Outdoor Unit-Air-Source) | Centrally-Ducted | H5H0V36*K*AAA* | EA*5X61M24A*+WALLCON | *80CTL1102120B* | 35000 | 18.5 | 10.5 | 9 | 34400 | 24600 | 71.51% | 1.92 | 29800 | R-454B
215669646 | 2.92 | Yes | Yes | ARCOAIRE | HRCU-A-CB (Split System: Heat Pump with Remote Outdoor Unit-Air-Source) | Centrally-Ducted | H5H0V36*K*AAA* | EA*5X61M24A*+WALLCON | *80CTL1102120B* | 35000 | 18.5 | 10.5 | 9 | 34400 | 24600 | 71.51% | 1.92 | 29800 | R-454B
215669647 | 2.92 | Yes | Yes | COMFORTMAKER | HRCU-A-CB (Split System: Heat Pump with Remote Outdoor Unit-Air-Source) | Centrally-Ducted | C5H0V36*K*AAA* | EA*5X61M24A*+WALLCON | *80CTL1102120B* | 35000 | 18.5 | 10.5 | 9 | 34400 | 24600 | 71.51% | 1.92 | 29800 | R-454B
215669648 | 2.92 | Yes | Yes | DAY & NIGHT | HRCU-A-CB (Split System: Heat Pump with Remote Outdoor Unit-Air-Source) | Centrally-Ducted | C5H0V36*K*AAA* | EA*5X61M24A*+WALLCON | *80CTL1102120B* | 35000 | 18.5 | 10.5 | 9 | 34400 | 24600 | 71.51% | 1.92 | 29800 | R-454B
215669649 | 2.92 | Yes | Yes | KEEPRITE | HRCU-A-CB (Split System: Heat Pump with Remote Outdoor Unit-Air-Source) | Centrally-Ducted | C5H0V36*K*AAA* | EA*5X61M24A*+WALLCON | *80CTL1102120B* | 35000 | 18.5 | 10.5 | 9 | 34400 | 24600 | 71.51% | 1.92 | 29800 | R-454B
215669650 | 2.92 | Yes | Yes | KENMORE | HRCU-A-CB (Split System: Heat Pump with Remote Outdoor Unit-Air-Source) | Centrally-Ducted | (C,H,T)5H0V36*K*AAA* | EA*5X61M24A*+WALLCON | *80CTL1102120B* | 35000 | 18.5 | 10.5 | 9 | 34400 | 24600 | 71.51% | 1.92 | 29800 | R-454B
215669651 | 2.92 | Yes | Yes | TEMPSTAR | HRCU-A-CB (Split System: Heat Pump with Remote Outdoor Unit-Air-Source) | Centrally-Ducted | T5H0V36*K*AAA* | EA*5X61M24A*+WALLCON | *80CTL1102120B* | 35000 | 18.5 | 10.5 | 9 | 34400 | 24600 | 71.51% | 1.92 | 29800 | R-454B
215669652 | 2.92 | Yes | Yes | CARRIER | HRCU-A-CB (Split System: Heat Pump with Remote Outdoor Unit-Air-Source) | Centrally-Ducted | 27VNA036A*030* | CAA**6124AM*+UI | 58TN*B135C24**22 | 35000 | 18.5 | 10.5 | 9 | 34400 | 24600 | 71.51% | 1.92 | 29800 | R-454B
215669653 | 2.92 | Yes | Yes | BRYANT HEATING AND COOLING SYSTEMS | HRCU-A-CB (Split System: Heat Pump with Remote Outdoor Unit-Air-Source) | Centrally-Ducted | 290VAN036**AA* | CAA**6124AM*+UI | 88*TB66135C24*** | 35000 | 18.5 | 10.5 | 9 | 34400 | 24600 | 71.51% | 1.92 | 29800 | R-454B
215669654 | 2.92 | Yes | Yes | HEIL | HRCU-A-CB (Split System: Heat Pump with Remote Outdoor Unit-Air-Source) | Centrally-Ducted | H5H0V36*K*AAA* | EA*5X61M24A*+WALLCON | *80CTL1352422B* | 35000 | 18.5 | 10.5 | 9 | 34400 | 24600 | 71.51% | 1.92 | 29800 | R-454B
215669655 | 2.92 | Yes | Yes | AIRQUEST | HRCU-A-CB (Split System: Heat Pump with Remote Outdoor Unit-Air-Source) | Centrally-Ducted | H5H0V36*K*AAA* | EA*5X61M24A*+WALLCON | *80CTL1352422B* | 35000 | 18.5 | 10.5 | 9 | 34400 | 24600 | 71.51% | 1.92 | 29800 | R-454B
215669656 | 2.92 | Yes | Yes | ARCOAIRE | HRCU-A-CB (Split System: Heat Pump with Remote Outdoor Unit-Air-Source) | Centrally-Ducted | H5H0V36*K*AAA* | EA*5X61M24A*+WALLCON | *80CTL1352422B* | 35000 | 18.5 | 10.5 | 9 | 34400 | 24600 | 71.51% | 1.92 | 29800 | R-454B
215669657 | 2.92 | Yes | Yes | COMFORTMAKER | HRCU-A-CB (Split System: Heat Pump with Remote Outdoor Unit-Air-Source) | Centrally-Ducted | C5H0V36*K*AAA* | EA*5X61M24A*+WALLCON | *80CTL1352422B* | 35000 | 18.5 | 10.5 | 9 | 34400 | 24600 | 71.51% | 1.92 | 29800 | R-454B
215669658 | 2.92 | Yes | Yes | DAY & NIGHT | HRCU-A-CB (Split System: Heat Pump with Remote Outdoor Unit-Air-Source) | Centrally-Ducted | C5H0V36*K*AAA* | EA*5X61M24A*+WALLCON | *80CTL1352422B* | 35000 | 18.5 | 10.5 | 9 | 34400 | 24600 | 71.51% | 1.92 | 29800 | R-454B
215669659 | 2.92 | Yes | Yes | KEEPRITE | HRCU-A-CB (Split System: Heat Pump with Remote Outdoor Unit-Air-Source) | Centrally-Ducted | C5H0V36*K*AAA* | EA*5X61M24A*+WALLCON | *80CTL1352422B* | 35000 | 18.5 | 10.5 | 9 | 34400 | 24600 | 71.51% | 1.92 | 29800 | R-454B
215669660 | 2.92 | Yes | Yes | KENMORE | HRCU-A-CB (Split System: Heat Pump with Remote Outdoor Unit-Air-Source) | Centrally-Ducted | (C,H,T)5H0V36*K*AAA* | EA*5X61M24A*+WALLCON | *80CTL1352422B* | 35000 | 18.5 | 10.5 | 9 | 34400 | 24600 | 71.51% | 1.92 | 29800 | R-454B
215669661 | 2.92 | Yes | Yes | TEMPSTAR | HRCU-A-CB (Split System: Heat Pump with Remote Outdoor Unit-Air-Source) | Centrally-Ducted | T5H0V36*K*AAA* | EA*5X61M24A*+WALLCON | *80CTL1352422B* | 35000 | 18.5 | 10.5 | 9 | 34400 | 24600 | 71.51% | 1.92 | 29800 | R-454B
215669662 | 2.9 | Yes | Yes | CARRIER | HRCU-A-CB (Split System: Heat Pump with Remote Outdoor Unit-Air-Source) | Centrally-Ducted | 27VNA036A*030* | CAA**6124AM*+UI | 59CU5B080C21**20 | 34800 | 18 | 10 | 9 | 34400 | 24800 | 72.09% | 1.92 | 29800 | R-454B
215669663 | 2.9 | Yes | Yes | BRYANT HEATING AND COOLING SYSTEMS | HRCU-A-CB (Split System: Heat Pump with Remote Outdoor Unit-Air-Source) | Centrally-Ducted | 290VAN036**AA* | CAA**6124AM*+UI | 935CB60080C21*** | 34800 | 18 | 10 | 9 | 34400 | 24800 | 72.09% | 1.92 | 29800 | R-454B
215669664 | 2.9 | Yes | Yes | HEIL | HRCU-A-CB (Split System: Heat Pump with Remote Outdoor Unit-Air-Source) | Centrally-Ducted | H5H0V36*K*AAA* | EA*5X61M24A*+WALLCON | *95CSU0802120B* | 34800 | 18 | 10 | 9 | 34400 | 24800 | 72.09% | 1.92 | 29800 | R-454B
215669665 | 2.9 | Yes | Yes | AIRQUEST | HRCU-A-CB (Split System: Heat Pump with Remote Outdoor Unit-Air-Source) | Centrally-Ducted | H5H0V36*K*AAA* | EA*5X61M24A*+WALLCON | *95CSU0802120B* | 34800 | 18 | 10 | 9 | 34400 | 24800 | 72.09% | 1.92 | 29800 | R-454B
215669666 | 2.9 | Yes | Yes | ARCOAIRE | HRCU-A-CB (Split System: Heat Pump with Remote Outdoor Unit-Air-Source) | Centrally-Ducted | H5H0V36*K*AAA* | EA*5X61M24A*+WALLCON | *95CSU0802120B* | 34800 | 18 | 10 | 9 | 34400 | 24800 | 72.09% | 1.92 | 29800 | R-454B
215669667 | 2.9 | Yes | Yes | COMFORTMAKER | HRCU-A-CB (Split System: Heat Pump with Remote Outdoor Unit-Air-Source) | Centrally-Ducted | C5H0V36*K*AAA* | EA*5X61M24A*+WALLCON | *95CSU0802120B* | 34800 | 18 | 10 | 9 | 34400 | 24800 | 72.09% | 1.92 | 29800 | R-454B
215669668 | 2.9 | Yes | Yes | DAY & NIGHT | HRCU-A-CB (Split System: Heat Pump with Remote Outdoor Unit-Air-Source) | Centrally-Ducted | C5H0V36*K*AAA* | EA*5X61M24A*+WALLCON | *95CSU0802120B* | 34800 | 18 | 10 | 9 | 34400 | 24800 | 72.09% | 1.92 | 29800 | R-454B
215669669 | 2.9 | Yes | Yes | KEEPRITE | HRCU-A-CB (Split System: Heat Pump with Remote Outdoor Unit-Air-Source) | Centrally-Ducted | C5H0V36*K*AAA* | EA*5X61M24A*+WALLCON | *95CSU0802120B* | 34800 | 18 | 10 | 9 | 34400 | 24800 | 72.09% | 1.92 | 29800 | R-454B
215669670 | 2.9 | Yes | Yes | KENMORE | HRCU-A-CB (Split System: Heat Pump with Remote Outdoor Unit-Air-Source) | Centrally-Ducted | (C,H,T)5H0V36*K*AAA* | EA*5X61M24A*+WALLCON | *95CSU0802120B* | 34800 | 18 | 10 | 9 | 34400 | 24800 | 72.09% | 1.92 | 29800 | R-454B
215669671 | 2.9 | Yes | Yes | TEMPSTAR | HRCU-A-CB (Split System: Heat Pump with Remote Outdoor Unit-Air-Source) | Centrally-Ducted | T5H0V36*K*AAA* | EA*5X61M24A*+WALLCON | *95CSU0802120B* | 34800 | 18 | 10 | 9 | 34400 | 24800 | 72.09% | 1.92 | 29800 | R-454B
215669672 | 2.92 | Yes | Yes | CARRIER | HRCU-A-CB (Split System: Heat Pump with Remote Outdoor Unit-Air-Source) | Centrally-Ducted | 27VNA036A*030* | CAA**6124AM*+UI | 59CU5B100C21**22 | 35000 | 18.5 | 10 | 9 | 34400 | 24600 | 71.51% | 1.92 | 29800 | R-454B
215669673 | 2.92 | Yes | Yes | BRYANT HEATING AND COOLING SYSTEMS | HRCU-A-CB (Split System: Heat Pump with Remote Outdoor Unit-Air-Source) | Centrally-Ducted | 290VAN036**AA* | CAA**6124AM*+UI | 935CB66100C21*** | 35000 | 18.5 | 10 | 9 | 34400 | 24600 | 71.51% | 1.92 | 29800 | R-454B
215669674 | 2.92 | Yes | Yes | HEIL | HRCU-A-CB (Split System: Heat Pump with Remote Outdoor Unit-Air-Source) | Centrally-Ducted | H5H0V36*K*AAA* | EA*5X61M24A*+WALLCON | *95CSU1002122B* | 35000 | 18.5 | 10 | 9 | 34400 | 24600 | 71.51% | 1.92 | 29800 | R-454B
215669675 | 2.92 | Yes | Yes | AIRQUEST | HRCU-A-CB (Split System: Heat Pump with Remote Outdoor Unit-Air-Source) | Centrally-Ducted | H5H0V36*K*AAA* | EA*5X61M24A*+WALLCON | *95CSU1002122B* | 35000 | 18.5 | 10 | 9 | 34400 | 24600 | 71.51% | 1.92 | 29800 | R-454B
215669676 | 2.92 | Yes | Yes | ARCOAIRE | HRCU-A-CB (Split System: Heat Pump with Remote Outdoor Unit-Air-Source) | Centrally-Ducted | H5H0V36*K*AAA* | EA*5X61M24A*+WALLCON | *95CSU1002122B* | 35000 | 18.5 | 10 | 9 | 34400 | 24600 | 71.51% | 1.92 | 29800 | R-454B
215669677 | 2.92 | Yes | Yes | COMFORTMAKER | HRCU-A-CB (Split System: Heat Pump with Remote Outdoor Unit-Air-Source) | Centrally-Ducted | C5H0V36*K*AAA* | EA*5X61M24A*+WALLCON | *95CSU1002122B* | 35000 | 18.5 | 10 | 9 | 34400 | 24600 | 71.51% | 1.92 | 29800 | R-454B
215669678 | 2.92 | Yes | Yes | DAY & NIGHT | HRCU-A-CB (Split System: Heat Pump with Remote Outdoor Unit-Air-Source) | Centrally-Ducted | C5H0V36*K*AAA* | EA*5X61M24A*+WALLCON | *95CSU1002122B* | 35000 | 18.5 | 10 | 9 | 34400 | 24600 | 71.51% | 1.92 | 29800 | R-454B
215669679 | 2.92 | Yes | Yes | KEEPRITE | HRCU-A-CB (Split System: Heat Pump with Remote Outdoor Unit-Air-Source) | Centrally-Ducted | C5H0V36*K*AAA* | EA*5X61M24A*+WALLCON | *95CSU1002122B* | 35000 | 18.5 | 10 | 9 | 34400 | 24600 | 71.51% | 1.92 | 29800 | R-454B
215669680 | 2.92 | Yes | Yes | KENMORE | HRCU-A-CB (Split System: Heat Pump with Remote Outdoor Unit-Air-Source) | Centrally-Ducted | (C,H,T)5H0V36*K*AAA* | EA*5X61M24A*+WALLCON | *95CSU1002122B* | 35000 | 18.5 | 10 | 9 | 34400 | 24600 | 71.51% | 1.92 | 29800 | R-454B
215669681 | 2.92 | Yes | Yes | TEMPSTAR | HRCU-A-CB (Split System: Heat Pump with Remote Outdoor Unit-Air-Source) | Centrally-Ducted | T5H0V36*K*AAA* | EA*5X61M24A*+WALLCON | *95CSU1002122B* | 35000 | 18.5 | 10 | 9 | 34400 | 24600 | 71.51% | 1.92 | 29800 | R-454B
215669682 | 2.88 | Yes | Yes | CARRIER | HRCU-A-CB (Split System: Heat Pump with Remote Outdoor Unit-Air-Source) | Centrally-Ducted | 27VNA036A*030* | CAA**6124AM*+UI | 59MN7C060C21**20 | 34600 | 18 | 10 | 9 | 34600 | 25000 | 72.25% | 1.9 | 30000 | R-454B
215669683 | 2.88 | Yes | Yes | BRYANT HEATING AND COOLING SYSTEMS | HRCU-A-CB (Split System: Heat Pump with Remote Outdoor Unit-Air-Source) | Centrally-Ducted | 290VAN036**AA* | CAA**6124AM*+UI | 987MC60060C21*** | 34600 | 18 | 10 | 9 | 34600 | 25000 | 72.25% | 1.9 | 30000 | R-454B
215669684 | 2.88 | Yes | Yes | HEIL | HRCU-A-CB (Split System: Heat Pump with Remote Outdoor Unit-Air-Source) | Centrally-Ducted | H5H0V36*K*AAA* | EA*5X61M24A*+WALLCON | *97CMN0602120B* | 34600 | 18 | 10 | 9 | 34600 | 25000 | 72.25% | 1.9 | 30000 | R-454B
215669685 | 2.88 | Yes | Yes | AIRQUEST | HRCU-A-CB (Split System: Heat Pump with Remote Outdoor Unit-Air-Source) | Centrally-Ducted | H5H0V36*K*AAA* | EA*5X61M24A*+WALLCON | *97CMN0602120B* | 34600 | 18 | 10 | 9 | 34600 | 25000 | 72.25% | 1.9 | 30000 | R-454B
215669686 | 2.88 | Yes | Yes | ARCOAIRE | HRCU-A-CB (Split System: Heat Pump with Remote Outdoor Unit-Air-Source) | Centrally-Ducted | H5H0V36*K*AAA* | EA*5X61M24A*+WALLCON | *97CMN0602120B* | 34600 | 18 | 10 | 9 | 34600 | 25000 | 72.25% | 1.9 | 30000 | R-454B
215669687 | 2.88 | Yes | Yes | COMFORTMAKER | HRCU-A-CB (Split System: Heat Pump with Remote Outdoor Unit-Air-Source) | Centrally-Ducted | C5H0V36*K*AAA* | EA*5X61M24A*+WALLCON | *97CMN0602120B* | 34600 | 18 | 10 | 9 | 34600 | 25000 | 72.25% | 1.9 | 30000 | R-454B
215669688 | 2.88 | Yes | Yes | DAY & NIGHT | HRCU-A-CB (Split System: Heat Pump with Remote Outdoor Unit-Air-Source) | Centrally-Ducted | C5H0V36*K*AAA* | EA*5X61M24A*+WALLCON | *97CMN0602120B* | 34600 | 18 | 10 | 9 | 34600 | 25000 | 72.25% | 1.9 | 30000 | R-454B
215669689 | 2.88 | Yes | Yes | KEEPRITE | HRCU-A-CB (Split System: Heat Pump with Remote Outdoor Unit-Air-Source) | Centrally-Ducted | C5H0V36*K*AAA* | EA*5X61M24A*+WALLCON | *97CMN0602120B* | 34600 | 18 | 10 | 9 | 34600 | 25000 | 72.25% | 1.9 | 30000 | R-454B
215669690 | 2.88 | Yes | Yes | KENMORE | HRCU-A-CB (Split System: Heat Pump with Remote Outdoor Unit-Air-Source) | Centrally-Ducted | (C,H,T)5H0V36*K*AAA* | EA*5X61M24A*+WALLCON | *97CMN0602120B* | 34600 | 18 | 10 | 9 | 34600 | 25000 | 72.25% | 1.9 | 30000 | R-454B
215669691 | 2.88 | Yes | Yes | TEMPSTAR | HRCU-A-CB (Split System: Heat Pump with Remote Outdoor Unit-Air-Source) | Centrally-Ducted | T5H0V36*K*AAA* | EA*5X61M24A*+WALLCON | *97CMN0602120B* | 34600 | 18 | 10 | 9 | 34600 | 25000 | 72.25% | 1.9 | 30000 | R-454B
215669692 | 2.9 | Yes | Yes | CARRIER | HRCU-A-CB (Split System: Heat Pump with Remote Outdoor Unit-Air-Source) | Centrally-Ducted | 27VNA036A*030* | CAA**6124AM*+UI | 59MN7C080C21**20 | 34800 | 18 | 10.5 | 9 | 34400 | 24800 | 72.09% | 1.92 | 29800 | R-454B
215669693 | 2.9 | Yes | Yes | BRYANT HEATING AND COOLING SYSTEMS | HRCU-A-CB (Split System: Heat Pump with Remote Outdoor Unit-Air-Source) | Centrally-Ducted | 290VAN036**AA* | CAA**6124AM*+UI | 987MC60080C21*** | 34800 | 18 | 10.5 | 9 | 34400 | 24800 | 72.09% | 1.92 | 29800 | R-454B
215669694 | 2.9 | Yes | Yes | HEIL | HRCU-A-CB (Split System: Heat Pump with Remote Outdoor Unit-Air-Source) | Centrally-Ducted | H5H0V36*K*AAA* | EA*5X61M24A*+WALLCON | *97CMN0802120B* | 34800 | 18 | 10.5 | 9 | 34400 | 24800 | 72.09% | 1.92 | 29800 | R-454B
215669695 | 2.9 | Yes | Yes | AIRQUEST | HRCU-A-CB (Split System: Heat Pump with Remote Outdoor Unit-Air-Source) | Centrally-Ducted | H5H0V36*K*AAA* | EA*5X61M24A*+WALLCON | *97CMN0802120B* | 34800 | 18 | 10.5 | 9 | 34400 | 24800 | 72.09% | 1.92 | 29800 | R-454B
215669696 | 2.9 | Yes | Yes | ARCOAIRE | HRCU-A-CB (Split System: Heat Pump with Remote Outdoor Unit-Air-Source) | Centrally-Ducted | H5H0V36*K*AAA* | EA*5X61M24A*+WALLCON | *97CMN0802120B* | 34800 | 18 | 10.5 | 9 | 34400 | 24800 | 72.09% | 1.92 | 29800 | R-454B
215669697 | 2.9 | Yes | Yes | COMFORTMAKER | HRCU-A-CB (Split System: Heat Pump with Remote Outdoor Unit-Air-Source) | Centrally-Ducted | C5H0V36*K*AAA* | EA*5X61M24A*+WALLCON | *97CMN0802120B* | 34800 | 18 | 10.5 | 9 | 34400 | 24800 | 72.09% | 1.92 | 29800 | R-454B
215669698 | 2.9 | Yes | Yes | DAY & NIGHT | HRCU-A-CB (Split System: Heat Pump with Remote Outdoor Unit-Air-Source) | Centrally-Ducted | C5H0V36*K*AAA* | EA*5X61M24A*+WALLCON | *97CMN0802120B* | 34800 | 18 | 10.5 | 9 | 34400 | 24800 | 72.09% | 1.92 | 29800 | R-454B
215669699 | 2.9 | Yes | Yes | KEEPRITE | HRCU-A-CB (Split System: Heat Pump with Remote Outdoor Unit-Air-Source) | Centrally-Ducted | C5H0V36*K*AAA* | EA*5X61M24A*+WALLCON | *97CMN0802120B* | 34800 | 18 | 10.5 | 9 | 34400 | 24800 | 72.09% | 1.92 | 29800 | R-454B
215669700 | 2.9 | Yes | Yes | KENMORE | HRCU-A-CB (Split System: Heat Pump with Remote Outdoor Unit-Air-Source) | Centrally-Ducted | (C,H,T)5H0V36*K*AAA* | EA*5X61M24A*+WALLCON | *97CMN0802120B* | 34800 | 18 | 10.5 | 9 | 34400 | 24800 | 72.09% | 1.92 | 29800 | R-454B
215669701 | 2.9 | Yes | Yes | TEMPSTAR | HRCU-A-CB (Split System: Heat Pump with Remote Outdoor Unit-Air-Source) | Centrally-Ducted | T5H0V36*K*AAA* | EA*5X61M24A*+WALLCON | *97CMN0802120B* | 34800 | 18 | 10.5 | 9 | 34400 | 24800 | 72.09% | 1.92 | 29800 | R-454B
215669702 | 2.92 | Yes | Yes | CARRIER | HRCU-A-CB (Split System: Heat Pump with Remote Outdoor Unit-Air-Source) | Centrally-Ducted | 27VNA036A*030* | CAA**6124AM*+UI | 59MN7C100C21**22 | 35000 | 18.5 | 10.5 | 9 | 34400 | 24800 | 72.09% | 1.92 | 29800 | R-454B
215669703 | 2.92 | Yes | Yes | BRYANT HEATING AND COOLING SYSTEMS | HRCU-A-CB (Split System: Heat Pump with Remote Outdoor Unit-Air-Source) | Centrally-Ducted | 290VAN036**AA* | CAA**6124AM*+UI | 987MC66100C21*** | 35000 | 18.5 | 10.5 | 9 | 34400 | 24800 | 72.09% | 1.92 | 29800 | R-454B
215669704 | 2.92 | Yes | Yes | HEIL | HRCU-A-CB (Split System: Heat Pump with Remote Outdoor Unit-Air-Source) | Centrally-Ducted | H5H0V36*K*AAA* | EA*5X61M24A*+WALLCON | *97CMN1002122B* | 35000 | 18.5 | 10.5 | 9 | 34400 | 24800 | 72.09% | 1.92 | 29800 | R-454B
215669705 | 2.92 | Yes | Yes | AIRQUEST | HRCU-A-CB (Split System: Heat Pump with Remote Outdoor Unit-Air-Source) | Centrally-Ducted | H5H0V36*K*AAA* | EA*5X61M24A*+WALLCON | *97CMN1002122B* | 35000 | 18.5 | 10.5 | 9 | 34400 | 24800 | 72.09% | 1.92 | 29800 | R-454B
215669706 | 2.92 | Yes | Yes | ARCOAIRE | HRCU-A-CB (Split System: Heat Pump with Remote Outdoor Unit-Air-Source) | Centrally-Ducted | H5H0V36*K*AAA* | EA*5X61M24A*+WALLCON | *97CMN1002122B* | 35000 | 18.5 | 10.5 | 9 | 34400 | 24800 | 72.09% | 1.92 | 29800 | R-454B
215669707 | 2.92 | Yes | Yes | COMFORTMAKER | HRCU-A-CB (Split System: Heat Pump with Remote Outdoor Unit-Air-Source) | Centrally-Ducted | C5H0V36*K*AAA* | EA*5X61M24A*+WALLCON | *97CMN1002122B* | 35000 | 18.5 | 10.5 | 9 | 34400 | 24800 | 72.09% | 1.92 | 29800 | R-454B
215669708 | 2.92 | Yes | Yes | DAY & NIGHT | HRCU-A-CB (Split System: Heat Pump with Remote Outdoor Unit-Air-Source) | Centrally-Ducted | C5H0V36*K*AAA* | EA*5X61M24A*+WALLCON | *97CMN1002122B* | 35000 | 18.5 | 10.5 | 9 | 34400 | 24800 | 72.09% | 1.92 | 29800 | R-454B
215669709 | 2.92 | Yes | Yes | KEEPRITE | HRCU-A-CB (Split System: Heat Pump with Remote Outdoor Unit-Air-Source) | Centrally-Ducted | C5H0V36*K*AAA* | EA*5X61M24A*+WALLCON | *97CMN1002122B* | 35000 | 18.5 | 10.5 | 9 | 34400 | 24800 | 72.09% | 1.92 | 29800 | R-454B
215669710 | 2.92 | Yes | Yes | KENMORE | HRCU-A-CB (Split System: Heat Pump with Remote Outdoor Unit-Air-Source) | Centrally-Ducted | (C,H,T)5H0V36*K*AAA* | EA*5X61M24A*+WALLCON | *97CMN1002122B* | 35000 | 18.5 | 10.5 | 9 | 34400 | 24800 | 72.09% | 1.92 | 29800 | R-454B
215669711 | 2.92 | Yes | Yes | TEMPSTAR | HRCU-A-CB (Split System: Heat Pump with Remote Outdoor Unit-Air-Source) | Centrally-Ducted | T5H0V36*K*AAA* | EA*5X61M24A*+WALLCON | *97CMN1002122B* | 35000 | 18.5 | 10.5 | 9 | 34400 | 24800 | 72.09% | 1.92 | 29800 | R-454B
215669712 | 2.9 | Yes | Yes | CARRIER | HRCU-A-CB (Split System: Heat Pump with Remote Outdoor Unit-Air-Source) | Centrally-Ducted | 27VNA036A*030* | CAA**6124AM*+UI | 59MN7C120C24**22 | 34800 | 18.5 | 10.5 | 9 | 34400 | 24800 | 72.09% | 1.92 | 29800 | R-454B
215669713 | 2.9 | Yes | Yes | BRYANT HEATING AND COOLING SYSTEMS | HRCU-A-CB (Split System: Heat Pump with Remote Outdoor Unit-Air-Source) | Centrally-Ducted | 290VAN036**AA* | CAA**6124AM*+UI | 987MC66120C24*** | 34800 | 18.5 | 10.5 | 9 | 34400 | 24800 | 72.09% | 1.92 | 29800 | R-454B
215669714 | 2.9 | Yes | Yes | HEIL | HRCU-A-CB (Split System: Heat Pump with Remote Outdoor Unit-Air-Source) | Centrally-Ducted | H5H0V36*K*AAA* | EA*5X61M24A*+WALLCON | *97CMN1202422B* | 34800 | 18.5 | 10.5 | 9 | 34400 | 24800 | 72.09% | 1.92 | 29800 | R-454B
215669715 | 2.9 | Yes | Yes | AIRQUEST | HRCU-A-CB (Split System: Heat Pump with Remote Outdoor Unit-Air-Source) | Centrally-Ducted | H5H0V36*K*AAA* | EA*5X61M24A*+WALLCON | *97CMN1202422B* | 34800 | 18.5 | 10.5 | 9 | 34400 | 24800 | 72.09% | 1.92 | 29800 | R-454B
215669716 | 2.9 | Yes | Yes | ARCOAIRE | HRCU-A-CB (Split System: Heat Pump with Remote Outdoor Unit-Air-Source) | Centrally-Ducted | H5H0V36*K*AAA* | EA*5X61M24A*+WALLCON | *97CMN1202422B* | 34800 | 18.5 | 10.5 | 9 | 34400 | 24800 | 72.09% | 1.92 | 29800 | R-454B
215669717 | 2.9 | Yes | Yes | COMFORTMAKER | HRCU-A-CB (Split System: Heat Pump with Remote Outdoor Unit-Air-Source) | Centrally-Ducted | C5H0V36*K*AAA* | EA*5X61M24A*+WALLCON | *97CMN1202422B* | 34800 | 18.5 | 10.5 | 9 | 34400 | 24800 | 72.09% | 1.92 | 29800 | R-454B
215669718 | 2.9 | Yes | Yes | DAY & NIGHT | HRCU-A-CB (Split System: Heat Pump with Remote Outdoor Unit-Air-Source) | Centrally-Ducted | C5H0V36*K*AAA* | EA*5X61M24A*+WALLCON | *97CMN1202422B* | 34800 | 18.5 | 10.5 | 9 | 34400 | 24800 | 72.09% | 1.92 | 29800 | R-454B
215669719 | 2.9 | Yes | Yes | KEEPRITE | HRCU-A-CB (Split System: Heat Pump with Remote Outdoor Unit-Air-Source) | Centrally-Ducted | C5H0V36*K*AAA* | EA*5X61M24A*+WALLCON | *97CMN1202422B* | 34800 | 18.5 | 10.5 | 9 | 34400 | 24800 | 72.09% | 1.92 | 29800 | R-454B
215669720 | 2.9 | Yes | Yes | KENMORE | HRCU-A-CB (Split System: Heat Pump with Remote Outdoor Unit-Air-Source) | Centrally-Ducted | (C,H,T)5H0V36*K*AAA* | EA*5X61M24A*+WALLCON | *97CMN1202422B* | 34800 | 18.5 | 10.5 | 9 | 34400 | 24800 | 72.09% | 1.92 | 29800 | R-454B
215669721 | 2.9 | Yes | Yes | TEMPSTAR | HRCU-A-CB (Split System: Heat Pump with Remote Outdoor Unit-Air-Source) | Centrally-Ducted | T5H0V36*K*AAA* | EA*5X61M24A*+WALLCON | *97CMN1202422B* | 34800 | 18.5 | 10.5 | 9 | 34400 | 24800 | 72.09% | 1.92 | 29800 | R-454B
215669722 | 2.92 | Yes | Yes | CARRIER | HRCU-A-CB (Split System: Heat Pump with Remote Outdoor Unit-Air-Source) | Centrally-Ducted | 27VNA036A*030* | CAA**6124AM*+UI | 59TN6C100C21**22 | 35000 | 18.5 | 10.5 | 9 | 34400 | 24800 | 72.09% | 1.92 | 29800 | R-454B
215669723 | 2.92 | Yes | Yes | BRYANT HEATING AND COOLING SYSTEMS | HRCU-A-CB (Split System: Heat Pump with Remote Outdoor Unit-Air-Source) | Centrally-Ducted | 290VAN036**AA* | CAA**6124AM*+UI | 986TD66100C21*** | 35000 | 18.5 | 10.5 | 9 | 34400 | 24800 | 72.09% | 1.92 | 29800 | R-454B
215669724 | 2.92 | Yes | Yes | HEIL | HRCU-A-CB (Split System: Heat Pump with Remote Outdoor Unit-Air-Source) | Centrally-Ducted | H5H0V36*K*AAA* | EA*5X61M24A*+WALLCON | *96CTN1002122B* | 35000 | 18.5 | 10.5 | 9 | 34400 | 24800 | 72.09% | 1.92 | 29800 | R-454B
215669725 | 2.92 | Yes | Yes | AIRQUEST | HRCU-A-CB (Split System: Heat Pump with Remote Outdoor Unit-Air-Source) | Centrally-Ducted | H5H0V36*K*AAA* | EA*5X61M24A*+WALLCON | *96CTN1002122B* | 35000 | 18.5 | 10.5 | 9 | 34400 | 24800 | 72.09% | 1.92 | 29800 | R-454B
215669726 | 2.92 | Yes | Yes | ARCOAIRE | HRCU-A-CB (Split System: Heat Pump with Remote Outdoor Unit-Air-Source) | Centrally-Ducted | H5H0V36*K*AAA* | EA*5X61M24A*+WALLCON | *96CTN1002122B* | 35000 | 18.5 | 10.5 | 9 | 34400 | 24800 | 72.09% | 1.92 | 29800 | R-454B
215669727 | 2.92 | Yes | Yes | COMFORTMAKER | HRCU-A-CB (Split System: Heat Pump with Remote Outdoor Unit-Air-Source) | Centrally-Ducted | C5H0V36*K*AAA* | EA*5X61M24A*+WALLCON | *96CTN1002122B* | 35000 | 18.5 | 10.5 | 9 | 34400 | 24800 | 72.09% | 1.92 | 29800 | R-454B
215669728 | 2.92 | Yes | Yes | DAY & NIGHT | HRCU-A-CB (Split System: Heat Pump with Remote Outdoor Unit-Air-Source) | Centrally-Ducted | C5H0V36*K*AAA* | EA*5X61M24A*+WALLCON | *96CTN1002122B* | 35000 | 18.5 | 10.5 | 9 | 34400 | 24800 | 72.09% | 1.92 | 29800 | R-454B
215669729 | 2.92 | Yes | Yes | KEEPRITE | HRCU-A-CB (Split System: Heat Pump with Remote Outdoor Unit-Air-Source) | Centrally-Ducted | C5H0V36*K*AAA* | EA*5X61M24A*+WALLCON | *96CTN1002122B* | 35000 | 18.5 | 10.5 | 9 | 34400 | 24800 | 72.09% | 1.92 | 29800 | R-454B
215669730 | 2.92 | Yes | Yes | KENMORE | HRCU-A-CB (Split System: Heat Pump with Remote Outdoor Unit-Air-Source) | Centrally-Ducted | (C,H,T)5H0V36*K*AAA* | EA*5X61M24A*+WALLCON | *96CTN1002122B* | 35000 | 18.5 | 10.5 | 9 | 34400 | 24800 | 72.09% | 1.92 | 29800 | R-454B
215669731 | 2.92 | Yes | Yes | TEMPSTAR | HRCU-A-CB (Split System: Heat Pump with Remote Outdoor Unit-Air-Source) | Centrally-Ducted | T5H0V36*K*AAA* | EA*5X61M24A*+WALLCON | *96CTN1002122B* | 35000 | 18.5 | 10.5 | 9 | 34400 | 24800 | 72.09% | 1.92 | 29800 | R-454B
215669732 | 2.92 | Yes | Yes | CARRIER | HRCU-A-CB (Split System: Heat Pump with Remote Outdoor Unit-Air-Source) | Centrally-Ducted | 27VNA036A*030* | CAA**6124AM*+UI | 59TN6C120C24**22 | 35000 | 18.5 | 10.5 | 9 | 34400 | 24800 | 72.09% | 1.92 | 29800 | R-454B
215669733 | 2.92 | Yes | Yes | BRYANT HEATING AND COOLING SYSTEMS | HRCU-A-CB (Split System: Heat Pump with Remote Outdoor Unit-Air-Source) | Centrally-Ducted | 290VAN036**AA* | CAA**6124AM*+UI | 986TD66120C24*** | 35000 | 18.5 | 10.5 | 9 | 34400 | 24800 | 72.09% | 1.92 | 29800 | R-454B
215669734 | 2.92 | Yes | Yes | HEIL | HRCU-A-CB (Split System: Heat Pump with Remote Outdoor Unit-Air-Source) | Centrally-Ducted | H5H0V36*K*AAA* | EA*5X61M24A*+WALLCON | *96CTN1202422B* | 35000 | 18.5 | 10.5 | 9 | 34400 | 24800 | 72.09% | 1.92 | 29800 | R-454B
215669735 | 2.92 | Yes | Yes | AIRQUEST | HRCU-A-CB (Split System: Heat Pump with Remote Outdoor Unit-Air-Source) | Centrally-Ducted | H5H0V36*K*AAA* | EA*5X61M24A*+WALLCON | *96CTN1202422B* | 35000 | 18.5 | 10.5 | 9 | 34400 | 24800 | 72.09% | 1.92 | 29800 | R-454B
215669736 | 2.92 | Yes | Yes | ARCOAIRE | HRCU-A-CB (Split System: Heat Pump with Remote Outdoor Unit-Air-Source) | Centrally-Ducted | H5H0V36*K*AAA* | EA*5X61M24A*+WALLCON | *96CTN1202422B* | 35000 | 18.5 | 10.5 | 9 | 34400 | 24800 | 72.09% | 1.92 | 29800 | R-454B
215669737 | 2.92 | Yes | Yes | COMFORTMAKER | HRCU-A-CB (Split System: Heat Pump with Remote Outdoor Unit-Air-Source) | Centrally-Ducted | C5H0V36*K*AAA* | EA*5X61M24A*+WALLCON | *96CTN1202422B* | 35000 | 18.5 | 10.5 | 9 | 34400 | 24800 | 72.09% | 1.92 | 29800 | R-454B
215669738 | 2.92 | Yes | Yes | DAY & NIGHT | HRCU-A-CB (Split System: Heat Pump with Remote Outdoor Unit-Air-Source) | Centrally-Ducted | C5H0V36*K*AAA* | EA*5X61M24A*+WALLCON | *96CTN1202422B* | 35000 | 18.5 | 10.5 | 9 | 34400 | 24800 | 72.09% | 1.92 | 29800 | R-454B
215669739 | 2.92 | Yes | Yes | KEEPRITE | HRCU-A-CB (Split System: Heat Pump with Remote Outdoor Unit-Air-Source) | Centrally-Ducted | C5H0V36*K*AAA* | EA*5X61M24A*+WALLCON | *96CTN1202422B* | 35000 | 18.5 | 10.5 | 9 | 34400 | 24800 | 72.09% | 1.92 | 29800 | R-454B
215669740 | 2.92 | Yes | Yes | KENMORE | HRCU-A-CB (Split System: Heat Pump with Remote Outdoor Unit-Air-Source) | Centrally-Ducted | (C,H,T)5H0V36*K*AAA* | EA*5X61M24A*+WALLCON | *96CTN1202422B* | 35000 | 18.5 | 10.5 | 9 | 34400 | 24800 | 72.09% | 1.92 | 29800 | R-454B
215669741 | 2.92 | Yes | Yes | TEMPSTAR | HRCU-A-CB (Split System: Heat Pump with Remote Outdoor Unit-Air-Source) | Centrally-Ducted | T5H0V36*K*AAA* | EA*5X61M24A*+WALLCON | *96CTN1202422B* | 35000 | 18.5 | 10.5 | 9 | 34400 | 24800 | 72.09% | 1.92 | 29800 | R-454B
215669742 | 2.8 | No | No | HEIL | HRCU-A-CB (Split System: Heat Pump with Remote Outdoor Unit-Air-Source) | Centrally-Ducted | H5H0V36*K*AAA* | ESH5X36M12A*+WALLCON | *80CSU0401712A* | 33600 | 16.5 | 9.5 | 8.5 | 35800 | 25400 | 70.95% | 1.76 | 30800 | R-454B
215669743 | 2.8 | No | No | AIRQUEST | HRCU-A-CB (Split System: Heat Pump with Remote Outdoor Unit-Air-Source) | Centrally-Ducted | H5H0V36*K*AAA* | ESH5X36M12A*+WALLCON | *80CSU0401712A* | 33600 | 16.5 | 9.5 | 8.5 | 35800 | 25400 | 70.95% | 1.76 | 30800 | R-454B
215669744 | 2.8 | No | No | ARCOAIRE | HRCU-A-CB (Split System: Heat Pump with Remote Outdoor Unit-Air-Source) | Centrally-Ducted | H5H0V36*K*AAA* | ESH5X36M12A*+WALLCON | *80CSU0401712A* | 33600 | 16.5 | 9.5 | 8.5 | 35800 | 25400 | 70.95% | 1.76 | 30800 | R-454B
215669745 | 2.8 | No | No | COMFORTMAKER | HRCU-A-CB (Split System: Heat Pump with Remote Outdoor Unit-Air-Source) | Centrally-Ducted | C5H0V36*K*AAA* | ESH5X36M12A*+WALLCON | *80CSU0401712A* | 33600 | 16.5 | 9.5 | 8.5 | 35800 | 25400 | 70.95% | 1.76 | 30800 | R-454B
215669746 | 2.8 | No | No | DAY & NIGHT | HRCU-A-CB (Split System: Heat Pump with Remote Outdoor Unit-Air-Source) | Centrally-Ducted | C5H0V36*K*AAA* | ESH5X36M12A*+WALLCON | *80CSU0401712A* | 33600 | 16.5 | 9.5 | 8.5 | 35800 | 25400 | 70.95% | 1.76 | 30800 | R-454B
215669747 | 2.8 | No | No | KEEPRITE | HRCU-A-CB (Split System: Heat Pump with Remote Outdoor Unit-Air-Source) | Centrally-Ducted | C5H0V36*K*AAA* | ESH5X36M12A*+WALLCON | *80CSU0401712A* | 33600 | 16.5 | 9.5 | 8.5 | 35800 | 25400 | 70.95% | 1.76 | 30800 | R-454B
215669748 | 2.8 | No | No | KENMORE | HRCU-A-CB (Split System: Heat Pump with Remote Outdoor Unit-Air-Source) | Centrally-Ducted | (C,H,T)5H0V36*K*AAA* | ESH5X36M12A*+WALLCON | *80CSU0401712A* | 33600 | 16.5 | 9.5 | 8.5 | 35800 | 25400 | 70.95% | 1.76 | 30800 | R-454B
215669749 | 2.8 | No | No | TEMPSTAR | HRCU-A-CB (Split System: Heat Pump with Remote Outdoor Unit-Air-Source) | Centrally-Ducted | T5H0V36*K*AAA* | ESH5X36M12A*+WALLCON | *80CSU0401712A* | 33600 | 16.5 | 9.5 | 8.5 | 35800 | 25400 | 70.95% | 1.76 | 30800 | R-454B
215669750 | 2.8 | No | No | HEIL | HRCU-A-CB (Split System: Heat Pump with Remote Outdoor Unit-Air-Source) | Centrally-Ducted | H5H0V36*K*AAA* | ESH5X36M12A*+WALLCON | *80CSU0601716A* | 33600 | 16.5 | 9.5 | 8.5 | 35800 | 25600 | 71.51% | 1.76 | 30800 | R-454B
215669751 | 2.8 | No | No | AIRQUEST | HRCU-A-CB (Split System: Heat Pump with Remote Outdoor Unit-Air-Source) | Centrally-Ducted | H5H0V36*K*AAA* | ESH5X36M12A*+WALLCON | *80CSU0601716A* | 33600 | 16.5 | 9.5 | 8.5 | 35800 | 25600 | 71.51% | 1.76 | 30800 | R-454B
215669752 | 2.8 | No | No | ARCOAIRE | HRCU-A-CB (Split System: Heat Pump with Remote Outdoor Unit-Air-Source) | Centrally-Ducted | H5H0V36*K*AAA* | ESH5X36M12A*+WALLCON | *80CSU0601716A* | 33600 | 16.5 | 9.5 | 8.5 | 35800 | 25600 | 71.51% | 1.76 | 30800 | R-454B
215669753 | 2.8 | No | No | COMFORTMAKER | HRCU-A-CB (Split System: Heat Pump with Remote Outdoor Unit-Air-Source) | Centrally-Ducted | C5H0V36*K*AAA* | ESH5X36M12A*+WALLCON | *80CSU0601716A* | 33600 | 16.5 | 9.5 | 8.5 | 35800 | 25600 | 71.51% | 1.76 | 30800 | R-454B
215669754 | 2.8 | No | No | DAY & NIGHT | HRCU-A-CB (Split System: Heat Pump with Remote Outdoor Unit-Air-Source) | Centrally-Ducted | C5H0V36*K*AAA* | ESH5X36M12A*+WALLCON | *80CSU0601716A* | 33600 | 16.5 | 9.5 | 8.5 | 35800 | 25600 | 71.51% | 1.76 | 30800 | R-454B
215669755 | 2.8 | No | No | KEEPRITE | HRCU-A-CB (Split System: Heat Pump with Remote Outdoor Unit-Air-Source) | Centrally-Ducted | C5H0V36*K*AAA* | ESH5X36M12A*+WALLCON | *80CSU0601716A* | 33600 | 16.5 | 9.5 | 8.5 | 35800 | 25600 | 71.51% | 1.76 | 30800 | R-454B
215669756 | 2.8 | No | No | KENMORE | HRCU-A-CB (Split System: Heat Pump with Remote Outdoor Unit-Air-Source) | Centrally-Ducted | (C,H,T)5H0V36*K*AAA* | ESH5X36M12A*+WALLCON | *80CSU0601716A* | 33600 | 16.5 | 9.5 | 8.5 | 35800 | 25600 | 71.51% | 1.76 | 30800 | R-454B
215669757 | 2.8 | No | No | TEMPSTAR | HRCU-A-CB (Split System: Heat Pump with Remote Outdoor Unit-Air-Source) | Centrally-Ducted | T5H0V36*K*AAA* | ESH5X36M12A*+WALLCON | *80CSU0601716A* | 33600 | 16.5 | 9.5 | 8.5 | 35800 | 25600 | 71.51% | 1.76 | 30800 | R-454B
215669758 | 2.8 | No | No | HEIL | HRCU-A-CB (Split System: Heat Pump with Remote Outdoor Unit-Air-Source) | Centrally-Ducted | H5H0V36*K*AAA* | ESH5X36M12A*+WALLCON | *80CSU1002120A* | 33600 | 16 | 9.5 | 8.5 | 35800 | 25400 | 70.95% | 1.78 | 30800 | R-454B
215669759 | 2.8 | No | No | AIRQUEST | HRCU-A-CB (Split System: Heat Pump with Remote Outdoor Unit-Air-Source) | Centrally-Ducted | H5H0V36*K*AAA* | ESH5X36M12A*+WALLCON | *80CSU1002120A* | 33600 | 16 | 9.5 | 8.5 | 35800 | 25400 | 70.95% | 1.78 | 30800 | R-454B
215669760 | 2.8 | No | No | ARCOAIRE | HRCU-A-CB (Split System: Heat Pump with Remote Outdoor Unit-Air-Source) | Centrally-Ducted | H5H0V36*K*AAA* | ESH5X36M12A*+WALLCON | *80CSU1002120A* | 33600 | 16 | 9.5 | 8.5 | 35800 | 25400 | 70.95% | 1.78 | 30800 | R-454B
215669761 | 2.8 | No | No | COMFORTMAKER | HRCU-A-CB (Split System: Heat Pump with Remote Outdoor Unit-Air-Source) | Centrally-Ducted | C5H0V36*K*AAA* | ESH5X36M12A*+WALLCON | *80CSU1002120A* | 33600 | 16 | 9.5 | 8.5 | 35800 | 25400 | 70.95% | 1.78 | 30800 | R-454B
215669762 | 2.8 | No | No | DAY & NIGHT | HRCU-A-CB (Split System: Heat Pump with Remote Outdoor Unit-Air-Source) | Centrally-Ducted | C5H0V36*K*AAA* | ESH5X36M12A*+WALLCON | *80CSU1002120A* | 33600 | 16 | 9.5 | 8.5 | 35800 | 25400 | 70.95% | 1.78 | 30800 | R-454B
215669763 | 2.8 | No | No | KEEPRITE | HRCU-A-CB (Split System: Heat Pump with Remote Outdoor Unit-Air-Source) | Centrally-Ducted | C5H0V36*K*AAA* | ESH5X36M12A*+WALLCON | *80CSU1002120A* | 33600 | 16 | 9.5 | 8.5 | 35800 | 25400 | 70.95% | 1.78 | 30800 | R-454B
215669764 | 2.8 | No | No | KENMORE | HRCU-A-CB (Split System: Heat Pump with Remote Outdoor Unit-Air-Source) | Centrally-Ducted | (C,H,T)5H0V36*K*AAA* | ESH5X36M12A*+WALLCON | *80CSU1002120A* | 33600 | 16 | 9.5 | 8.5 | 35800 | 25400 | 70.95% | 1.78 | 30800 | R-454B
215669765 | 2.8 | No | No | TEMPSTAR | HRCU-A-CB (Split System: Heat Pump with Remote Outdoor Unit-Air-Source) | Centrally-Ducted | T5H0V36*K*AAA* | ESH5X36M12A*+WALLCON | *80CSU1002120A* | 33600 | 16 | 9.5 | 8.5 | 35800 | 25400 | 70.95% | 1.78 | 30800 | R-454B
215669774 | 2.78 | No | No | HEIL | HRCU-A-CB (Split System: Heat Pump with Remote Outdoor Unit-Air-Source) | Centrally-Ducted | H5H0V36*K*AAA* | ESH5X36M12A*+WALLCON | *80CTL0701412B* | 33400 | 16.5 | 9 | 8.5 | 35800 | 25600 | 71.51% | 1.76 | 31000 | R-454B
215669775 | 2.78 | No | No | AIRQUEST | HRCU-A-CB (Split System: Heat Pump with Remote Outdoor Unit-Air-Source) | Centrally-Ducted | H5H0V36*K*AAA* | ESH5X36M12A*+WALLCON | *80CTL0701412B* | 33400 | 16.5 | 9 | 8.5 | 35800 | 25600 | 71.51% | 1.76 | 31000 | R-454B
215669776 | 2.78 | No | No | ARCOAIRE | HRCU-A-CB (Split System: Heat Pump with Remote Outdoor Unit-Air-Source) | Centrally-Ducted | H5H0V36*K*AAA* | ESH5X36M12A*+WALLCON | *80CTL0701412B* | 33400 | 16.5 | 9 | 8.5 | 35800 | 25600 | 71.51% | 1.76 | 31000 | R-454B
215669777 | 2.78 | No | No | COMFORTMAKER | HRCU-A-CB (Split System: Heat Pump with Remote Outdoor Unit-Air-Source) | Centrally-Ducted | C5H0V36*K*AAA* | ESH5X36M12A*+WALLCON | *80CTL0701412B* | 33400 | 16.5 | 9 | 8.5 | 35800 | 25600 | 71.51% | 1.76 | 31000 | R-454B
215669778 | 2.78 | No | No | DAY & NIGHT | HRCU-A-CB (Split System: Heat Pump with Remote Outdoor Unit-Air-Source) | Centrally-Ducted | C5H0V36*K*AAA* | ESH5X36M12A*+WALLCON | *80CTL0701412B* | 33400 | 16.5 | 9 | 8.5 | 35800 | 25600 | 71.51% | 1.76 | 31000 | R-454B
215669779 | 2.78 | No | No | KEEPRITE | HRCU-A-CB (Split System: Heat Pump with Remote Outdoor Unit-Air-Source) | Centrally-Ducted | C5H0V36*K*AAA* | ESH5X36M12A*+WALLCON | *80CTL0701412B* | 33400 | 16.5 | 9 | 8.5 | 35800 | 25600 | 71.51% | 1.76 | 31000 | R-454B
215669780 | 2.78 | No | No | KENMORE | HRCU-A-CB (Split System: Heat Pump with Remote Outdoor Unit-Air-Source) | Centrally-Ducted | (C,H,T)5H0V36*K*AAA* | ESH5X36M12A*+WALLCON | *80CTL0701412B* | 33400 | 16.5 | 9 | 8.5 | 35800 | 25600 | 71.51% | 1.76 | 31000 | R-454B
215669781 | 2.78 | No | No | TEMPSTAR | HRCU-A-CB (Split System: Heat Pump with Remote Outdoor Unit-Air-Source) | Centrally-Ducted | T5H0V36*K*AAA* | ESH5X36M12A*+WALLCON | *80CTL0701412B* | 33400 | 16.5 | 9 | 8.5 | 35800 | 25600 | 71.51% | 1.76 | 31000 | R-454B
215669782 | 2.8 | No | No | HEIL | HRCU-A-CB (Split System: Heat Pump with Remote Outdoor Unit-Air-Source) | Centrally-Ducted | H5H0V36*K*AAA* | ESH5X36M12A*+WALLCON | *80CTL0701716B* | 33600 | 16.5 | 9 | 8.5 | 35800 | 25600 | 71.51% | 1.78 | 31000 | R-454B
215669783 | 2.8 | No | No | AIRQUEST | HRCU-A-CB (Split System: Heat Pump with Remote Outdoor Unit-Air-Source) | Centrally-Ducted | H5H0V36*K*AAA* | ESH5X36M12A*+WALLCON | *80CTL0701716B* | 33600 | 16.5 | 9 | 8.5 | 35800 | 25600 | 71.51% | 1.78 | 31000 | R-454B
215669784 | 2.8 | No | No | ARCOAIRE | HRCU-A-CB (Split System: Heat Pump with Remote Outdoor Unit-Air-Source) | Centrally-Ducted | H5H0V36*K*AAA* | ESH5X36M12A*+WALLCON | *80CTL0701716B* | 33600 | 16.5 | 9 | 8.5 | 35800 | 25600 | 71.51% | 1.78 | 31000 | R-454B
215669785 | 2.8 | No | No | COMFORTMAKER | HRCU-A-CB (Split System: Heat Pump with Remote Outdoor Unit-Air-Source) | Centrally-Ducted | C5H0V36*K*AAA* | ESH5X36M12A*+WALLCON | *80CTL0701716B* | 33600 | 16.5 | 9 | 8.5 | 35800 | 25600 | 71.51% | 1.78 | 31000 | R-454B
215669786 | 2.8 | No | No | DAY & NIGHT | HRCU-A-CB (Split System: Heat Pump with Remote Outdoor Unit-Air-Source) | Centrally-Ducted | C5H0V36*K*AAA* | ESH5X36M12A*+WALLCON | *80CTL0701716B* | 33600 | 16.5 | 9 | 8.5 | 35800 | 25600 | 71.51% | 1.78 | 31000 | R-454B
215669787 | 2.8 | No | No | KEEPRITE | HRCU-A-CB (Split System: Heat Pump with Remote Outdoor Unit-Air-Source) | Centrally-Ducted | C5H0V36*K*AAA* | ESH5X36M12A*+WALLCON | *80CTL0701716B* | 33600 | 16.5 | 9 | 8.5 | 35800 | 25600 | 71.51% | 1.78 | 31000 | R-454B
215669788 | 2.8 | No | No | KENMORE | HRCU-A-CB (Split System: Heat Pump with Remote Outdoor Unit-Air-Source) | Centrally-Ducted | (C,H,T)5H0V36*K*AAA* | ESH5X36M12A*+WALLCON | *80CTL0701716B* | 33600 | 16.5 | 9 | 8.5 | 35800 | 25600 | 71.51% | 1.78 | 31000 | R-454B
215669789 | 2.8 | No | No | TEMPSTAR | HRCU-A-CB (Split System: Heat Pump with Remote Outdoor Unit-Air-Source) | Centrally-Ducted | T5H0V36*K*AAA* | ESH5X36M12A*+WALLCON | *80CTL0701716B* | 33600 | 16.5 | 9 | 8.5 | 35800 | 25600 | 71.51% | 1.78 | 31000 | R-454B
215669790 | 2.8 | No | No | HEIL | HRCU-A-CB (Split System: Heat Pump with Remote Outdoor Unit-Air-Source) | Centrally-Ducted | H5H0V36*K*AAA* | ESH5X36M12A*+WALLCON | *80CTL0702120B* | 33600 | 16.5 | 9.5 | 8.5 | 35800 | 25400 | 70.95% | 1.76 | 30800 | R-454B
215669791 | 2.8 | No | No | AIRQUEST | HRCU-A-CB (Split System: Heat Pump with Remote Outdoor Unit-Air-Source) | Centrally-Ducted | H5H0V36*K*AAA* | ESH5X36M12A*+WALLCON | *80CTL0702120B* | 33600 | 16.5 | 9.5 | 8.5 | 35800 | 25400 | 70.95% | 1.76 | 30800 | R-454B
215669792 | 2.8 | No | No | ARCOAIRE | HRCU-A-CB (Split System: Heat Pump with Remote Outdoor Unit-Air-Source) | Centrally-Ducted | H5H0V36*K*AAA* | ESH5X36M12A*+WALLCON | *80CTL0702120B* | 33600 | 16.5 | 9.5 | 8.5 | 35800 | 25400 | 70.95% | 1.76 | 30800 | R-454B
215669793 | 2.8 | No | No | COMFORTMAKER | HRCU-A-CB (Split System: Heat Pump with Remote Outdoor Unit-Air-Source) | Centrally-Ducted | C5H0V36*K*AAA* | ESH5X36M12A*+WALLCON | *80CTL0702120B* | 33600 | 16.5 | 9.5 | 8.5 | 35800 | 25400 | 70.95% | 1.76 | 30800 | R-454B
215669794 | 2.8 | No | No | DAY & NIGHT | HRCU-A-CB (Split System: Heat Pump with Remote Outdoor Unit-Air-Source) | Centrally-Ducted | C5H0V36*K*AAA* | ESH5X36M12A*+WALLCON | *80CTL0702120B* | 33600 | 16.5 | 9.5 | 8.5 | 35800 | 25400 | 70.95% | 1.76 | 30800 | R-454B
215669795 | 2.8 | No | No | KEEPRITE | HRCU-A-CB (Split System: Heat Pump with Remote Outdoor Unit-Air-Source) | Centrally-Ducted | C5H0V36*K*AAA* | ESH5X36M12A*+WALLCON | *80CTL0702120B* | 33600 | 16.5 | 9.5 | 8.5 | 35800 | 25400 | 70.95% | 1.76 | 30800 | R-454B
215669796 | 2.8 | No | No | KENMORE | HRCU-A-CB (Split System: Heat Pump with Remote Outdoor Unit-Air-Source) | Centrally-Ducted | (C,H,T)5H0V36*K*AAA* | ESH5X36M12A*+WALLCON | *80CTL0702120B* | 33600 | 16.5 | 9.5 | 8.5 | 35800 | 25400 | 70.95% | 1.76 | 30800 | R-454B
215669797 | 2.8 | No | No | TEMPSTAR | HRCU-A-CB (Split System: Heat Pump with Remote Outdoor Unit-Air-Source) | Centrally-Ducted | T5H0V36*K*AAA* | ESH5X36M12A*+WALLCON | *80CTL0702120B* | 33600 | 16.5 | 9.5 | 8.5 | 35800 | 25400 | 70.95% | 1.76 | 30800 | R-454B
215669798 | 2.8 | No | No | HEIL | HRCU-A-CB (Split System: Heat Pump with Remote Outdoor Unit-Air-Source) | Centrally-Ducted | H5H0V36*K*AAA* | ESH5X36M12A*+WALLCON | *80CTL0901716B* | 33600 | 16 | 9.5 | 8.5 | 35800 | 25400 | 70.95% | 1.76 | 30800 | R-454B
215669799 | 2.8 | No | No | AIRQUEST | HRCU-A-CB (Split System: Heat Pump with Remote Outdoor Unit-Air-Source) | Centrally-Ducted | H5H0V36*K*AAA* | ESH5X36M12A*+WALLCON | *80CTL0901716B* | 33600 | 16 | 9.5 | 8.5 | 35800 | 25400 | 70.95% | 1.76 | 30800 | R-454B
215669800 | 2.8 | No | No | ARCOAIRE | HRCU-A-CB (Split System: Heat Pump with Remote Outdoor Unit-Air-Source) | Centrally-Ducted | H5H0V36*K*AAA* | ESH5X36M12A*+WALLCON | *80CTL0901716B* | 33600 | 16 | 9.5 | 8.5 | 35800 | 25400 | 70.95% | 1.76 | 30800 | R-454B
215669801 | 2.8 | No | No | COMFORTMAKER | HRCU-A-CB (Split System: Heat Pump with Remote Outdoor Unit-Air-Source) | Centrally-Ducted | C5H0V36*K*AAA* | ESH5X36M12A*+WALLCON | *80CTL0901716B* | 33600 | 16 | 9.5 | 8.5 | 35800 | 25400 | 70.95% | 1.76 | 30800 | R-454B
215669802 | 2.8 | No | No | DAY & NIGHT | HRCU-A-CB (Split System: Heat Pump with Remote Outdoor Unit-Air-Source) | Centrally-Ducted | C5H0V36*K*AAA* | ESH5X36M12A*+WALLCON | *80CTL0901716B* | 33600 | 16 | 9.5 | 8.5 | 35800 | 25400 | 70.95% | 1.76 | 30800 | R-454B
215669803 | 2.8 | No | No | KEEPRITE | HRCU-A-CB (Split System: Heat Pump with Remote Outdoor Unit-Air-Source) | Centrally-Ducted | C5H0V36*K*AAA* | ESH5X36M12A*+WALLCON | *80CTL0901716B* | 33600 | 16 | 9.5 | 8.5 | 35800 | 25400 | 70.95% | 1.76 | 30800 | R-454B
215669804 | 2.8 | No | No | KENMORE | HRCU-A-CB (Split System: Heat Pump with Remote Outdoor Unit-Air-Source) | Centrally-Ducted | (C,H,T)5H0V36*K*AAA* | ESH5X36M12A*+WALLCON | *80CTL0901716B* | 33600 | 16 | 9.5 | 8.5 | 35800 | 25400 | 70.95% | 1.76 | 30800 | R-454B
215669805 | 2.8 | No | No | TEMPSTAR | HRCU-A-CB (Split System: Heat Pump with Remote Outdoor Unit-Air-Source) | Centrally-Ducted | T5H0V36*K*AAA* | ESH5X36M12A*+WALLCON | *80CTL0901716B* | 33600 | 16 | 9.5 | 8.5 | 35800 | 25400 | 70.95% | 1.76 | 30800 | R-454B
215669806 | 2.82 | No | No | HEIL | HRCU-A-CB (Split System: Heat Pump with Remote Outdoor Unit-Air-Source) | Centrally-Ducted | H5H0V36*K*AAA* | ESH5X36M12A*+WALLCON | *80CTL0902120B* | 33800 | 16.5 | 9.5 | 8.5 | 35600 | 25400 | 71.35% | 1.76 | 30800 | R-454B
215669807 | 2.82 | No | No | AIRQUEST | HRCU-A-CB (Split System: Heat Pump with Remote Outdoor Unit-Air-Source) | Centrally-Ducted | H5H0V36*K*AAA* | ESH5X36M12A*+WALLCON | *80CTL0902120B* | 33800 | 16.5 | 9.5 | 8.5 | 35600 | 25400 | 71.35% | 1.76 | 30800 | R-454B
215669808 | 2.82 | No | No | ARCOAIRE | HRCU-A-CB (Split System: Heat Pump with Remote Outdoor Unit-Air-Source) | Centrally-Ducted | H5H0V36*K*AAA* | ESH5X36M12A*+WALLCON | *80CTL0902120B* | 33800 | 16.5 | 9.5 | 8.5 | 35600 | 25400 | 71.35% | 1.76 | 30800 | R-454B
215669809 | 2.82 | No | No | COMFORTMAKER | HRCU-A-CB (Split System: Heat Pump with Remote Outdoor Unit-Air-Source) | Centrally-Ducted | C5H0V36*K*AAA* | ESH5X36M12A*+WALLCON | *80CTL0902120B* | 33800 | 16.5 | 9.5 | 8.5 | 35600 | 25400 | 71.35% | 1.76 | 30800 | R-454B
215669810 | 2.82 | No | No | DAY & NIGHT | HRCU-A-CB (Split System: Heat Pump with Remote Outdoor Unit-Air-Source) | Centrally-Ducted | C5H0V36*K*AAA* | ESH5X36M12A*+WALLCON | *80CTL0902120B* | 33800 | 16.5 | 9.5 | 8.5 | 35600 | 25400 | 71.35% | 1.76 | 30800 | R-454B
215669811 | 2.82 | No | No | KEEPRITE | HRCU-A-CB (Split System: Heat Pump with Remote Outdoor Unit-Air-Source) | Centrally-Ducted | C5H0V36*K*AAA* | ESH5X36M12A*+WALLCON | *80CTL0902120B* | 33800 | 16.5 | 9.5 | 8.5 | 35600 | 25400 | 71.35% | 1.76 | 30800 | R-454B
215669812 | 2.82 | No | No | KENMORE | HRCU-A-CB (Split System: Heat Pump with Remote Outdoor Unit-Air-Source) | Centrally-Ducted | (C,H,T)5H0V36*K*AAA* | ESH5X36M12A*+WALLCON | *80CTL0902120B* | 33800 | 16.5 | 9.5 | 8.5 | 35600 | 25400 | 71.35% | 1.76 | 30800 | R-454B
215669813 | 2.82 | No | No | TEMPSTAR | HRCU-A-CB (Split System: Heat Pump with Remote Outdoor Unit-Air-Source) | Centrally-Ducted | T5H0V36*K*AAA* | ESH5X36M12A*+WALLCON | *80CTL0902120B* | 33800 | 16.5 | 9.5 | 8.5 | 35600 | 25400 | 71.35% | 1.76 | 30800 | R-454B
215669814 | 2.82 | No | No | HEIL | HRCU-A-CB (Split System: Heat Pump with Remote Outdoor Unit-Air-Source) | Centrally-Ducted | H5H0V36*K*AAA* | ESH5X36M12A*+WALLCON | *80CTL1102120B* | 33800 | 16 | 9.5 | 8.5 | 35600 | 25400 | 71.35% | 1.76 | 30800 | R-454B
215669815 | 2.82 | No | No | AIRQUEST | HRCU-A-CB (Split System: Heat Pump with Remote Outdoor Unit-Air-Source) | Centrally-Ducted | H5H0V36*K*AAA* | ESH5X36M12A*+WALLCON | *80CTL1102120B* | 33800 | 16 | 9.5 | 8.5 | 35600 | 25400 | 71.35% | 1.76 | 30800 | R-454B
215669816 | 2.82 | No | No | ARCOAIRE | HRCU-A-CB (Split System: Heat Pump with Remote Outdoor Unit-Air-Source) | Centrally-Ducted | H5H0V36*K*AAA* | ESH5X36M12A*+WALLCON | *80CTL1102120B* | 33800 | 16 | 9.5 | 8.5 | 35600 | 25400 | 71.35% | 1.76 | 30800 | R-454B
215669817 | 2.82 | No | No | COMFORTMAKER | HRCU-A-CB (Split System: Heat Pump with Remote Outdoor Unit-Air-Source) | Centrally-Ducted | C5H0V36*K*AAA* | ESH5X36M12A*+WALLCON | *80CTL1102120B* | 33800 | 16 | 9.5 | 8.5 | 35600 | 25400 | 71.35% | 1.76 | 30800 | R-454B
215669818 | 2.82 | No | No | DAY & NIGHT | HRCU-A-CB (Split System: Heat Pump with Remote Outdoor Unit-Air-Source) | Centrally-Ducted | C5H0V36*K*AAA* | ESH5X36M12A*+WALLCON | *80CTL1102120B* | 33800 | 16 | 9.5 | 8.5 | 35600 | 25400 | 71.35% | 1.76 | 30800 | R-454B
215669819 | 2.82 | No | No | KEEPRITE | HRCU-A-CB (Split System: Heat Pump with Remote Outdoor Unit-Air-Source) | Centrally-Ducted | C5H0V36*K*AAA* | ESH5X36M12A*+WALLCON | *80CTL1102120B* | 33800 | 16 | 9.5 | 8.5 | 35600 | 25400 | 71.35% | 1.76 | 30800 | R-454B
215669820 | 2.82 | No | No | KENMORE | HRCU-A-CB (Split System: Heat Pump with Remote Outdoor Unit-Air-Source) | Centrally-Ducted | (C,H,T)5H0V36*K*AAA* | ESH5X36M12A*+WALLCON | *80CTL1102120B* | 33800 | 16 | 9.5 | 8.5 | 35600 | 25400 | 71.35% | 1.76 | 30800 | R-454B
215669821 | 2.82 | No | No | TEMPSTAR | HRCU-A-CB (Split System: Heat Pump with Remote Outdoor Unit-Air-Source) | Centrally-Ducted | T5H0V36*K*AAA* | ESH5X36M12A*+WALLCON | *80CTL1102120B* | 33800 | 16 | 9.5 | 8.5 | 35600 | 25400 | 71.35% | 1.76 | 30800 | R-454B
215669822 | 2.82 | No | No | HEIL | HRCU-A-CB (Split System: Heat Pump with Remote Outdoor Unit-Air-Source) | Centrally-Ducted | H5H0V36*K*AAA* | ESH5X36M12A*+WALLCON | *80CTL1352422B* | 33800 | 16 | 9.5 | 8.5 | 35600 | 25400 | 71.35% | 1.76 | 30800 | R-454B
215669823 | 2.82 | No | No | AIRQUEST | HRCU-A-CB (Split System: Heat Pump with Remote Outdoor Unit-Air-Source) | Centrally-Ducted | H5H0V36*K*AAA* | ESH5X36M12A*+WALLCON | *80CTL1352422B* | 33800 | 16 | 9.5 | 8.5 | 35600 | 25400 | 71.35% | 1.76 | 30800 | R-454B
215669824 | 2.82 | No | No | ARCOAIRE | HRCU-A-CB (Split System: Heat Pump with Remote Outdoor Unit-Air-Source) | Centrally-Ducted | H5H0V36*K*AAA* | ESH5X36M12A*+WALLCON | *80CTL1352422B* | 33800 | 16 | 9.5 | 8.5 | 35600 | 25400 | 71.35% | 1.76 | 30800 | R-454B
215669825 | 2.82 | No | No | COMFORTMAKER | HRCU-A-CB (Split System: Heat Pump with Remote Outdoor Unit-Air-Source) | Centrally-Ducted | C5H0V36*K*AAA* | ESH5X36M12A*+WALLCON | *80CTL1352422B* | 33800 | 16 | 9.5 | 8.5 | 35600 | 25400 | 71.35% | 1.76 | 30800 | R-454B
215669826 | 2.82 | No | No | DAY & NIGHT | HRCU-A-CB (Split System: Heat Pump with Remote Outdoor Unit-Air-Source) | Centrally-Ducted | C5H0V36*K*AAA* | ESH5X36M12A*+WALLCON | *80CTL1352422B* | 33800 | 16 | 9.5 | 8.5 | 35600 | 25400 | 71.35% | 1.76 | 30800 | R-454B
215669827 | 2.82 | No | No | KEEPRITE | HRCU-A-CB (Split System: Heat Pump with Remote Outdoor Unit-Air-Source) | Centrally-Ducted | C5H0V36*K*AAA* | ESH5X36M12A*+WALLCON | *80CTL1352422B* | 33800 | 16 | 9.5 | 8.5 | 35600 | 25400 | 71.35% | 1.76 | 30800 | R-454B
215669828 | 2.82 | No | No | KENMORE | HRCU-A-CB (Split System: Heat Pump with Remote Outdoor Unit-Air-Source) | Centrally-Ducted | (C,H,T)5H0V36*K*AAA* | ESH5X36M12A*+WALLCON | *80CTL1352422B* | 33800 | 16 | 9.5 | 8.5 | 35600 | 25400 | 71.35% | 1.76 | 30800 | R-454B
215669829 | 2.82 | No | No | TEMPSTAR | HRCU-A-CB (Split System: Heat Pump with Remote Outdoor Unit-Air-Source) | Centrally-Ducted | T5H0V36*K*AAA* | ESH5X36M12A*+WALLCON | *80CTL1352422B* | 33800 | 16 | 9.5 | 8.5 | 35600 | 25400 | 71.35% | 1.76 | 30800 | R-454B
215669830 | 2.8 | No | No | HEIL | HRCU-A-CB (Split System: Heat Pump with Remote Outdoor Unit-Air-Source) | Centrally-Ducted | H5H0V36*K*AAA* | ESH5X36M12A*+WALLCON | *95CSU0601716B* | 33600 | 16 | 9 | 8.5 | 35800 | 25600 | 71.51% | 1.76 | 31000 | R-454B
215669831 | 2.8 | No | No | AIRQUEST | HRCU-A-CB (Split System: Heat Pump with Remote Outdoor Unit-Air-Source) | Centrally-Ducted | H5H0V36*K*AAA* | ESH5X36M12A*+WALLCON | *95CSU0601716B* | 33600 | 16 | 9 | 8.5 | 35800 | 25600 | 71.51% | 1.76 | 31000 | R-454B
215669832 | 2.8 | No | No | ARCOAIRE | HRCU-A-CB (Split System: Heat Pump with Remote Outdoor Unit-Air-Source) | Centrally-Ducted | H5H0V36*K*AAA* | ESH5X36M12A*+WALLCON | *95CSU0601716B* | 33600 | 16 | 9 | 8.5 | 35800 | 25600 | 71.51% | 1.76 | 31000 | R-454B
215669833 | 2.8 | No | No | COMFORTMAKER | HRCU-A-CB (Split System: Heat Pump with Remote Outdoor Unit-Air-Source) | Centrally-Ducted | C5H0V36*K*AAA* | ESH5X36M12A*+WALLCON | *95CSU0601716B* | 33600 | 16 | 9 | 8.5 | 35800 | 25600 | 71.51% | 1.76 | 31000 | R-454B
215669834 | 2.8 | No | No | DAY & NIGHT | HRCU-A-CB (Split System: Heat Pump with Remote Outdoor Unit-Air-Source) | Centrally-Ducted | C5H0V36*K*AAA* | ESH5X36M12A*+WALLCON | *95CSU0601716B* | 33600 | 16 | 9 | 8.5 | 35800 | 25600 | 71.51% | 1.76 | 31000 | R-454B
215669835 | 2.8 | No | No | KEEPRITE | HRCU-A-CB (Split System: Heat Pump with Remote Outdoor Unit-Air-Source) | Centrally-Ducted | C5H0V36*K*AAA* | ESH5X36M12A*+WALLCON | *95CSU0601716B* | 33600 | 16 | 9 | 8.5 | 35800 | 25600 | 71.51% | 1.76 | 31000 | R-454B
215669836 | 2.8 | No | No | KENMORE | HRCU-A-CB (Split System: Heat Pump with Remote Outdoor Unit-Air-Source) | Centrally-Ducted | (C,H,T)5H0V36*K*AAA* | ESH5X36M12A*+WALLCON | *95CSU0601716B* | 33600 | 16 | 9 | 8.5 | 35800 | 25600 | 71.51% | 1.76 | 31000 | R-454B
215669837 | 2.8 | No | No | TEMPSTAR | HRCU-A-CB (Split System: Heat Pump with Remote Outdoor Unit-Air-Source) | Centrally-Ducted | T5H0V36*K*AAA* | ESH5X36M12A*+WALLCON | *95CSU0601716B* | 33600 | 16 | 9 | 8.5 | 35800 | 25600 | 71.51% | 1.76 | 31000 | R-454B
215669838 | 2.8 | No | No | HEIL | HRCU-A-CB (Split System: Heat Pump with Remote Outdoor Unit-Air-Source) | Centrally-Ducted | H5H0V36*K*AAA* | ESH5X36M12A*+WALLCON | *95CSU0802120B* | 33600 | 16 | 9.5 | 8.5 | 35800 | 25400 | 70.95% | 1.76 | 30800 | R-454B
215669839 | 2.8 | No | No | AIRQUEST | HRCU-A-CB (Split System: Heat Pump with Remote Outdoor Unit-Air-Source) | Centrally-Ducted | H5H0V36*K*AAA* | ESH5X36M12A*+WALLCON | *95CSU0802120B* | 33600 | 16 | 9.5 | 8.5 | 35800 | 25400 | 70.95% | 1.76 | 30800 | R-454B
215669840 | 2.8 | No | No | ARCOAIRE | HRCU-A-CB (Split System: Heat Pump with Remote Outdoor Unit-Air-Source) | Centrally-Ducted | H5H0V36*K*AAA* | ESH5X36M12A*+WALLCON | *95CSU0802120B* | 33600 | 16 | 9.5 | 8.5 | 35800 | 25400 | 70.95% | 1.76 | 30800 | R-454B
215669841 | 2.8 | No | No | COMFORTMAKER | HRCU-A-CB (Split System: Heat Pump with Remote Outdoor Unit-Air-Source) | Centrally-Ducted | C5H0V36*K*AAA* | ESH5X36M12A*+WALLCON | *95CSU0802120B* | 33600 | 16 | 9.5 | 8.5 | 35800 | 25400 | 70.95% | 1.76 | 30800 | R-454B
215669842 | 2.8 | No | No | DAY & NIGHT | HRCU-A-CB (Split System: Heat Pump with Remote Outdoor Unit-Air-Source) | Centrally-Ducted | C5H0V36*K*AAA* | ESH5X36M12A*+WALLCON | *95CSU0802120B* | 33600 | 16 | 9.5 | 8.5 | 35800 | 25400 | 70.95% | 1.76 | 30800 | R-454B
215669843 | 2.8 | No | No | KEEPRITE | HRCU-A-CB (Split System: Heat Pump with Remote Outdoor Unit-Air-Source) | Centrally-Ducted | C5H0V36*K*AAA* | ESH5X36M12A*+WALLCON | *95CSU0802120B* | 33600 | 16 | 9.5 | 8.5 | 35800 | 25400 | 70.95% | 1.76 | 30800 | R-454B
215669844 | 2.8 | No | No | KENMORE | HRCU-A-CB (Split System: Heat Pump with Remote Outdoor Unit-Air-Source) | Centrally-Ducted | (C,H,T)5H0V36*K*AAA* | ESH5X36M12A*+WALLCON | *95CSU0802120B* | 33600 | 16 | 9.5 | 8.5 | 35800 | 25400 | 70.95% | 1.76 | 30800 | R-454B
215669845 | 2.8 | No | No | TEMPSTAR | HRCU-A-CB (Split System: Heat Pump with Remote Outdoor Unit-Air-Source) | Centrally-Ducted | T5H0V36*K*AAA* | ESH5X36M12A*+WALLCON | *95CSU0802120B* | 33600 | 16 | 9.5 | 8.5 | 35800 | 25400 | 70.95% | 1.76 | 30800 | R-454B
215669846 | 2.82 | No | No | HEIL | HRCU-A-CB (Split System: Heat Pump with Remote Outdoor Unit-Air-Source) | Centrally-Ducted | H5H0V36*K*AAA* | ESH5X36M12A*+WALLCON | *95CSU1002122B* | 33800 | 16.5 | 9.5 | 8.5 | 35800 | 25400 | 70.95% | 1.76 | 30800 | R-454B
215669847 | 2.82 | No | No | AIRQUEST | HRCU-A-CB (Split System: Heat Pump with Remote Outdoor Unit-Air-Source) | Centrally-Ducted | H5H0V36*K*AAA* | ESH5X36M12A*+WALLCON | *95CSU1002122B* | 33800 | 16.5 | 9.5 | 8.5 | 35800 | 25400 | 70.95% | 1.76 | 30800 | R-454B
215669848 | 2.82 | No | No | ARCOAIRE | HRCU-A-CB (Split System: Heat Pump with Remote Outdoor Unit-Air-Source) | Centrally-Ducted | H5H0V36*K*AAA* | ESH5X36M12A*+WALLCON | *95CSU1002122B* | 33800 | 16.5 | 9.5 | 8.5 | 35800 | 25400 | 70.95% | 1.76 | 30800 | R-454B
215669849 | 2.82 | No | No | COMFORTMAKER | HRCU-A-CB (Split System: Heat Pump with Remote Outdoor Unit-Air-Source) | Centrally-Ducted | C5H0V36*K*AAA* | ESH5X36M12A*+WALLCON | *95CSU1002122B* | 33800 | 16.5 | 9.5 | 8.5 | 35800 | 25400 | 70.95% | 1.76 | 30800 | R-454B
215669850 | 2.82 | No | No | DAY & NIGHT | HRCU-A-CB (Split System: Heat Pump with Remote Outdoor Unit-Air-Source) | Centrally-Ducted | C5H0V36*K*AAA* | ESH5X36M12A*+WALLCON | *95CSU1002122B* | 33800 | 16.5 | 9.5 | 8.5 | 35800 | 25400 | 70.95% | 1.76 | 30800 | R-454B
215669851 | 2.82 | No | No | KEEPRITE | HRCU-A-CB (Split System: Heat Pump with Remote Outdoor Unit-Air-Source) | Centrally-Ducted | C5H0V36*K*AAA* | ESH5X36M12A*+WALLCON | *95CSU1002122B* | 33800 | 16.5 | 9.5 | 8.5 | 35800 | 25400 | 70.95% | 1.76 | 30800 | R-454B
215669852 | 2.82 | No | No | KENMORE | HRCU-A-CB (Split System: Heat Pump with Remote Outdoor Unit-Air-Source) | Centrally-Ducted | (C,H,T)5H0V36*K*AAA* | ESH5X36M12A*+WALLCON | *95CSU1002122B* | 33800 | 16.5 | 9.5 | 8.5 | 35800 | 25400 | 70.95% | 1.76 | 30800 | R-454B
215669853 | 2.82 | No | No | TEMPSTAR | HRCU-A-CB (Split System: Heat Pump with Remote Outdoor Unit-Air-Source) | Centrally-Ducted | T5H0V36*K*AAA* | ESH5X36M12A*+WALLCON | *95CSU1002122B* | 33800 | 16.5 | 9.5 | 8.5 | 35800 | 25400 | 70.95% | 1.76 | 30800 | R-454B
215669854 | 2.78 | No | No | HEIL | HRCU-A-CB (Split System: Heat Pump with Remote Outdoor Unit-Air-Source) | Centrally-Ducted | H5H0V36*K*AAA* | ESH5X36M12A*+WALLCON | *97CMN0601714B* | 33400 | 16 | 9 | 8.1 | 36000 | 25800 | 71.67% | 1.8 | 31000 | R-454B
215669855 | 2.78 | No | No | AIRQUEST | HRCU-A-CB (Split System: Heat Pump with Remote Outdoor Unit-Air-Source) | Centrally-Ducted | H5H0V36*K*AAA* | ESH5X36M12A*+WALLCON | *97CMN0601714B* | 33400 | 16 | 9 | 8.1 | 36000 | 25800 | 71.67% | 1.8 | 31000 | R-454B
215669856 | 2.78 | No | No | ARCOAIRE | HRCU-A-CB (Split System: Heat Pump with Remote Outdoor Unit-Air-Source) | Centrally-Ducted | H5H0V36*K*AAA* | ESH5X36M12A*+WALLCON | *97CMN0601714B* | 33400 | 16 | 9 | 8.1 | 36000 | 25800 | 71.67% | 1.8 | 31000 | R-454B
215669857 | 2.78 | No | No | COMFORTMAKER | HRCU-A-CB (Split System: Heat Pump with Remote Outdoor Unit-Air-Source) | Centrally-Ducted | C5H0V36*K*AAA* | ESH5X36M12A*+WALLCON | *97CMN0601714B* | 33400 | 16 | 9 | 8.1 | 36000 | 25800 | 71.67% | 1.8 | 31000 | R-454B
215669858 | 2.78 | No | No | DAY & NIGHT | HRCU-A-CB (Split System: Heat Pump with Remote Outdoor Unit-Air-Source) | Centrally-Ducted | C5H0V36*K*AAA* | ESH5X36M12A*+WALLCON | *97CMN0601714B* | 33400 | 16 | 9 | 8.1 | 36000 | 25800 | 71.67% | 1.8 | 31000 | R-454B
215669859 | 2.78 | No | No | KEEPRITE | HRCU-A-CB (Split System: Heat Pump with Remote Outdoor Unit-Air-Source) | Centrally-Ducted | C5H0V36*K*AAA* | ESH5X36M12A*+WALLCON | *97CMN0601714B* | 33400 | 16 | 9 | 8.1 | 36000 | 25800 | 71.67% | 1.8 | 31000 | R-454B
215669860 | 2.78 | No | No | KENMORE | HRCU-A-CB (Split System: Heat Pump with Remote Outdoor Unit-Air-Source) | Centrally-Ducted | (C,H,T)5H0V36*K*AAA* | ESH5X36M12A*+WALLCON | *97CMN0601714B* | 33400 | 16 | 9 | 8.1 | 36000 | 25800 | 71.67% | 1.8 | 31000 | R-454B
215669861 | 2.78 | No | No | TEMPSTAR | HRCU-A-CB (Split System: Heat Pump with Remote Outdoor Unit-Air-Source) | Centrally-Ducted | T5H0V36*K*AAA* | ESH5X36M12A*+WALLCON | *97CMN0601714B* | 33400 | 16 | 9 | 8.1 | 36000 | 25800 | 71.67% | 1.8 | 31000 | R-454B
215669862 | 2.8 | No | No | HEIL | HRCU-A-CB (Split System: Heat Pump with Remote Outdoor Unit-Air-Source) | Centrally-Ducted | H5H0V36*K*AAA* | ESH5X36M12A*+WALLCON | *97CMN0602120B* | 33600 | 16 | 9 | 8.5 | 35800 | 25600 | 71.51% | 1.76 | 31000 | R-454B
215669863 | 2.8 | No | No | AIRQUEST | HRCU-A-CB (Split System: Heat Pump with Remote Outdoor Unit-Air-Source) | Centrally-Ducted | H5H0V36*K*AAA* | ESH5X36M12A*+WALLCON | *97CMN0602120B* | 33600 | 16 | 9 | 8.5 | 35800 | 25600 | 71.51% | 1.76 | 31000 | R-454B
215669864 | 2.8 | No | No | ARCOAIRE | HRCU-A-CB (Split System: Heat Pump with Remote Outdoor Unit-Air-Source) | Centrally-Ducted | H5H0V36*K*AAA* | ESH5X36M12A*+WALLCON | *97CMN0602120B* | 33600 | 16 | 9 | 8.5 | 35800 | 25600 | 71.51% | 1.76 | 31000 | R-454B
215669865 | 2.8 | No | No | COMFORTMAKER | HRCU-A-CB (Split System: Heat Pump with Remote Outdoor Unit-Air-Source) | Centrally-Ducted | C5H0V36*K*AAA* | ESH5X36M12A*+WALLCON | *97CMN0602120B* | 33600 | 16 | 9 | 8.5 | 35800 | 25600 | 71.51% | 1.76 | 31000 | R-454B
215669866 | 2.8 | No | No | DAY & NIGHT | HRCU-A-CB (Split System: Heat Pump with Remote Outdoor Unit-Air-Source) | Centrally-Ducted | C5H0V36*K*AAA* | ESH5X36M12A*+WALLCON | *97CMN0602120B* | 33600 | 16 | 9 | 8.5 | 35800 | 25600 | 71.51% | 1.76 | 31000 | R-454B
215669867 | 2.8 | No | No | KEEPRITE | HRCU-A-CB (Split System: Heat Pump with Remote Outdoor Unit-Air-Source) | Centrally-Ducted | C5H0V36*K*AAA* | ESH5X36M12A*+WALLCON | *97CMN0602120B* | 33600 | 16 | 9 | 8.5 | 35800 | 25600 | 71.51% | 1.76 | 31000 | R-454B
215669868 | 2.8 | No | No | KENMORE | HRCU-A-CB (Split System: Heat Pump with Remote Outdoor Unit-Air-Source) | Centrally-Ducted | (C,H,T)5H0V36*K*AAA* | ESH5X36M12A*+WALLCON | *97CMN0602120B* | 33600 | 16 | 9 | 8.5 | 35800 | 25600 | 71.51% | 1.76 | 31000 | R-454B
215669869 | 2.8 | No | No | TEMPSTAR | HRCU-A-CB (Split System: Heat Pump with Remote Outdoor Unit-Air-Source) | Centrally-Ducted | T5H0V36*K*AAA* | ESH5X36M12A*+WALLCON | *97CMN0602120B* | 33600 | 16 | 9 | 8.5 | 35800 | 25600 | 71.51% | 1.76 | 31000 | R-454B
215669870 | 2.78 | No | No | HEIL | HRCU-A-CB (Split System: Heat Pump with Remote Outdoor Unit-Air-Source) | Centrally-Ducted | H5H0V36*K*AAA* | ESH5X36M12A*+WALLCON | *97CMN0801714B* | 33400 | 16 | 9 | 8.5 | 35800 | 25600 | 71.51% | 1.76 | 31000 | R-454B
215669871 | 2.78 | No | No | AIRQUEST | HRCU-A-CB (Split System: Heat Pump with Remote Outdoor Unit-Air-Source) | Centrally-Ducted | H5H0V36*K*AAA* | ESH5X36M12A*+WALLCON | *97CMN0801714B* | 33400 | 16 | 9 | 8.5 | 35800 | 25600 | 71.51% | 1.76 | 31000 | R-454B
215669872 | 2.78 | No | No | ARCOAIRE | HRCU-A-CB (Split System: Heat Pump with Remote Outdoor Unit-Air-Source) | Centrally-Ducted | H5H0V36*K*AAA* | ESH5X36M12A*+WALLCON | *97CMN0801714B* | 33400 | 16 | 9 | 8.5 | 35800 | 25600 | 71.51% | 1.76 | 31000 | R-454B
215669873 | 2.78 | No | No | COMFORTMAKER | HRCU-A-CB (Split System: Heat Pump with Remote Outdoor Unit-Air-Source) | Centrally-Ducted | C5H0V36*K*AAA* | ESH5X36M12A*+WALLCON | *97CMN0801714B* | 33400 | 16 | 9 | 8.5 | 35800 | 25600 | 71.51% | 1.76 | 31000 | R-454B
215669874 | 2.78 | No | No | DAY & NIGHT | HRCU-A-CB (Split System: Heat Pump with Remote Outdoor Unit-Air-Source) | Centrally-Ducted | C5H0V36*K*AAA* | ESH5X36M12A*+WALLCON | *97CMN0801714B* | 33400 | 16 | 9 | 8.5 | 35800 | 25600 | 71.51% | 1.76 | 31000 | R-454B
215669875 | 2.78 | No | No | KEEPRITE | HRCU-A-CB (Split System: Heat Pump with Remote Outdoor Unit-Air-Source) | Centrally-Ducted | C5H0V36*K*AAA* | ESH5X36M12A*+WALLCON | *97CMN0801714B* | 33400 | 16 | 9 | 8.5 | 35800 | 25600 | 71.51% | 1.76 | 31000 | R-454B
215669876 | 2.78 | No | No | KENMORE | HRCU-A-CB (Split System: Heat Pump with Remote Outdoor Unit-Air-Source) | Centrally-Ducted | (C,H,T)5H0V36*K*AAA* | ESH5X36M12A*+WALLCON | *97CMN0801714B* | 33400 | 16 | 9 | 8.5 | 35800 | 25600 | 71.51% | 1.76 | 31000 | R-454B
215669877 | 2.78 | No | No | TEMPSTAR | HRCU-A-CB (Split System: Heat Pump with Remote Outdoor Unit-Air-Source) | Centrally-Ducted | T5H0V36*K*AAA* | ESH5X36M12A*+WALLCON | *97CMN0801714B* | 33400 | 16 | 9 | 8.5 | 35800 | 25600 | 71.51% | 1.76 | 31000 | R-454B
215669878 | 2.82 | No | No | HEIL | HRCU-A-CB (Split System: Heat Pump with Remote Outdoor Unit-Air-Source) | Centrally-Ducted | H5H0V36*K*AAA* | ESH5X36M12A*+WALLCON | *97CMN0802120B* | 33800 | 16.5 | 9.5 | 8.5 | 35800 | 25400 | 70.95% | 1.76 | 30800 | R-454B
215669879 | 2.82 | No | No | AIRQUEST | HRCU-A-CB (Split System: Heat Pump with Remote Outdoor Unit-Air-Source) | Centrally-Ducted | H5H0V36*K*AAA* | ESH5X36M12A*+WALLCON | *97CMN0802120B* | 33800 | 16.5 | 9.5 | 8.5 | 35800 | 25400 | 70.95% | 1.76 | 30800 | R-454B
215669880 | 2.82 | No | No | ARCOAIRE | HRCU-A-CB (Split System: Heat Pump with Remote Outdoor Unit-Air-Source) | Centrally-Ducted | H5H0V36*K*AAA* | ESH5X36M12A*+WALLCON | *97CMN0802120B* | 33800 | 16.5 | 9.5 | 8.5 | 35800 | 25400 | 70.95% | 1.76 | 30800 | R-454B
215669881 | 2.82 | No | No | COMFORTMAKER | HRCU-A-CB (Split System: Heat Pump with Remote Outdoor Unit-Air-Source) | Centrally-Ducted | C5H0V36*K*AAA* | ESH5X36M12A*+WALLCON | *97CMN0802120B* | 33800 | 16.5 | 9.5 | 8.5 | 35800 | 25400 | 70.95% | 1.76 | 30800 | R-454B
215669882 | 2.82 | No | No | DAY & NIGHT | HRCU-A-CB (Split System: Heat Pump with Remote Outdoor Unit-Air-Source) | Centrally-Ducted | C5H0V36*K*AAA* | ESH5X36M12A*+WALLCON | *97CMN0802120B* | 33800 | 16.5 | 9.5 | 8.5 | 35800 | 25400 | 70.95% | 1.76 | 30800 | R-454B
215669883 | 2.82 | No | No | KEEPRITE | HRCU-A-CB (Split System: Heat Pump with Remote Outdoor Unit-Air-Source) | Centrally-Ducted | C5H0V36*K*AAA* | ESH5X36M12A*+WALLCON | *97CMN0802120B* | 33800 | 16.5 | 9.5 | 8.5 | 35800 | 25400 | 70.95% | 1.76 | 30800 | R-454B
215669884 | 2.82 | No | No | KENMORE | HRCU-A-CB (Split System: Heat Pump with Remote Outdoor Unit-Air-Source) | Centrally-Ducted | (C,H,T)5H0V36*K*AAA* | ESH5X36M12A*+WALLCON | *97CMN0802120B* | 33800 | 16.5 | 9.5 | 8.5 | 35800 | 25400 | 70.95% | 1.76 | 30800 | R-454B
215669885 | 2.82 | No | No | TEMPSTAR | HRCU-A-CB (Split System: Heat Pump with Remote Outdoor Unit-Air-Source) | Centrally-Ducted | T5H0V36*K*AAA* | ESH5X36M12A*+WALLCON | *97CMN0802120B* | 33800 | 16.5 | 9.5 | 8.5 | 35800 | 25400 | 70.95% | 1.76 | 30800 | R-454B
215669886 | 2.82 | No | No | HEIL | HRCU-A-CB (Split System: Heat Pump with Remote Outdoor Unit-Air-Source) | Centrally-Ducted | H5H0V36*K*AAA* | ESH5X36M12A*+WALLCON | *97CMN1002122B* | 33800 | 16.5 | 9.5 | 8.5 | 35800 | 25400 | 70.95% | 1.76 | 30800 | R-454B
215669887 | 2.82 | No | No | AIRQUEST | HRCU-A-CB (Split System: Heat Pump with Remote Outdoor Unit-Air-Source) | Centrally-Ducted | H5H0V36*K*AAA* | ESH5X36M12A*+WALLCON | *97CMN1002122B* | 33800 | 16.5 | 9.5 | 8.5 | 35800 | 25400 | 70.95% | 1.76 | 30800 | R-454B
215669888 | 2.82 | No | No | ARCOAIRE | HRCU-A-CB (Split System: Heat Pump with Remote Outdoor Unit-Air-Source) | Centrally-Ducted | H5H0V36*K*AAA* | ESH5X36M12A*+WALLCON | *97CMN1002122B* | 33800 | 16.5 | 9.5 | 8.5 | 35800 | 25400 | 70.95% | 1.76 | 30800 | R-454B
215669889 | 2.82 | No | No | COMFORTMAKER | HRCU-A-CB (Split System: Heat Pump with Remote Outdoor Unit-Air-Source) | Centrally-Ducted | C5H0V36*K*AAA* | ESH5X36M12A*+WALLCON | *97CMN1002122B* | 33800 | 16.5 | 9.5 | 8.5 | 35800 | 25400 | 70.95% | 1.76 | 30800 | R-454B
215669890 | 2.82 | No | No | DAY & NIGHT | HRCU-A-CB (Split System: Heat Pump with Remote Outdoor Unit-Air-Source) | Centrally-Ducted | C5H0V36*K*AAA* | ESH5X36M12A*+WALLCON | *97CMN1002122B* | 33800 | 16.5 | 9.5 | 8.5 | 35800 | 25400 | 70.95% | 1.76 | 30800 | R-454B
215669891 | 2.82 | No | No | KEEPRITE | HRCU-A-CB (Split System: Heat Pump with Remote Outdoor Unit-Air-Source) | Centrally-Ducted | C5H0V36*K*AAA* | ESH5X36M12A*+WALLCON | *97CMN1002122B* | 33800 | 16.5 | 9.5 | 8.5 | 35800 | 25400 | 70.95% | 1.76 | 30800 | R-454B
215669892 | 2.82 | No | No | KENMORE | HRCU-A-CB (Split System: Heat Pump with Remote Outdoor Unit-Air-Source) | Centrally-Ducted | (C,H,T)5H0V36*K*AAA* | ESH5X36M12A*+WALLCON | *97CMN1002122B* | 33800 | 16.5 | 9.5 | 8.5 | 35800 | 25400 | 70.95% | 1.76 | 30800 | R-454B
215669893 | 2.82 | No | No | TEMPSTAR | HRCU-A-CB (Split System: Heat Pump with Remote Outdoor Unit-Air-Source) | Centrally-Ducted | T5H0V36*K*AAA* | ESH5X36M12A*+WALLCON | *97CMN1002122B* | 33800 | 16.5 | 9.5 | 8.5 | 35800 | 25400 | 70.95% | 1.76 | 30800 | R-454B
215669894 | 2.82 | No | No | HEIL | HRCU-A-CB (Split System: Heat Pump with Remote Outdoor Unit-Air-Source) | Centrally-Ducted | H5H0V36*K*AAA* | ESH5X36M12A*+WALLCON | *97CMN1202422B* | 33800 | 16.5 | 9.5 | 8.5 | 35800 | 25400 | 70.95% | 1.76 | 30800 | R-454B
215669895 | 2.82 | No | No | AIRQUEST | HRCU-A-CB (Split System: Heat Pump with Remote Outdoor Unit-Air-Source) | Centrally-Ducted | H5H0V36*K*AAA* | ESH5X36M12A*+WALLCON | *97CMN1202422B* | 33800 | 16.5 | 9.5 | 8.5 | 35800 | 25400 | 70.95% | 1.76 | 30800 | R-454B
215669896 | 2.82 | No | No | ARCOAIRE | HRCU-A-CB (Split System: Heat Pump with Remote Outdoor Unit-Air-Source) | Centrally-Ducted | H5H0V36*K*AAA* | ESH5X36M12A*+WALLCON | *97CMN1202422B* | 33800 | 16.5 | 9.5 | 8.5 | 35800 | 25400 | 70.95% | 1.76 | 30800 | R-454B
215669897 | 2.82 | No | No | COMFORTMAKER | HRCU-A-CB (Split System: Heat Pump with Remote Outdoor Unit-Air-Source) | Centrally-Ducted | C5H0V36*K*AAA* | ESH5X36M12A*+WALLCON | *97CMN1202422B* | 33800 | 16.5 | 9.5 | 8.5 | 35800 | 25400 | 70.95% | 1.76 | 30800 | R-454B
215669898 | 2.82 | No | No | DAY & NIGHT | HRCU-A-CB (Split System: Heat Pump with Remote Outdoor Unit-Air-Source) | Centrally-Ducted | C5H0V36*K*AAA* | ESH5X36M12A*+WALLCON | *97CMN1202422B* | 33800 | 16.5 | 9.5 | 8.5 | 35800 | 25400 | 70.95% | 1.76 | 30800 | R-454B
215669899 | 2.82 | No | No | KEEPRITE | HRCU-A-CB (Split System: Heat Pump with Remote Outdoor Unit-Air-Source) | Centrally-Ducted | C5H0V36*K*AAA* | ESH5X36M12A*+WALLCON | *97CMN1202422B* | 33800 | 16.5 | 9.5 | 8.5 | 35800 | 25400 | 70.95% | 1.76 | 30800 | R-454B
215669900 | 2.82 | No | No | KENMORE | HRCU-A-CB (Split System: Heat Pump with Remote Outdoor Unit-Air-Source) | Centrally-Ducted | (C,H,T)5H0V36*K*AAA* | ESH5X36M12A*+WALLCON | *97CMN1202422B* | 33800 | 16.5 | 9.5 | 8.5 | 35800 | 25400 | 70.95% | 1.76 | 30800 | R-454B
215669901 | 2.82 | No | No | TEMPSTAR | HRCU-A-CB (Split System: Heat Pump with Remote Outdoor Unit-Air-Source) | Centrally-Ducted | T5H0V36*K*AAA* | ESH5X36M12A*+WALLCON | *97CMN1202422B* | 33800 | 16.5 | 9.5 | 8.5 | 35800 | 25400 | 70.95% | 1.76 | 30800 | R-454B
215669902 | 2.68 | No | No | HEIL | HRCU-A-CB (Split System: Heat Pump with Remote Outdoor Unit-Air-Source) | Centrally-Ducted | H5H0V36*K*AAA* | ESH5X36M12A*+WALLCON | *96CTN0401410B* | 32200 | 15.2 | 9 | 8.5 | 36200 | 25800 | 71.27% | 1.76 | 31200 | R-454B
215669903 | 2.68 | No | No | AIRQUEST | HRCU-A-CB (Split System: Heat Pump with Remote Outdoor Unit-Air-Source) | Centrally-Ducted | H5H0V36*K*AAA* | ESH5X36M12A*+WALLCON | *96CTN0401410B* | 32200 | 15.2 | 9 | 8.5 | 36200 | 25800 | 71.27% | 1.76 | 31200 | R-454B
215669904 | 2.68 | No | No | ARCOAIRE | HRCU-A-CB (Split System: Heat Pump with Remote Outdoor Unit-Air-Source) | Centrally-Ducted | H5H0V36*K*AAA* | ESH5X36M12A*+WALLCON | *96CTN0401410B* | 32200 | 15.2 | 9 | 8.5 | 36200 | 25800 | 71.27% | 1.76 | 31200 | R-454B
215669905 | 2.68 | No | No | COMFORTMAKER | HRCU-A-CB (Split System: Heat Pump with Remote Outdoor Unit-Air-Source) | Centrally-Ducted | C5H0V36*K*AAA* | ESH5X36M12A*+WALLCON | *96CTN0401410B* | 32200 | 15.2 | 9 | 8.5 | 36200 | 25800 | 71.27% | 1.76 | 31200 | R-454B
215669906 | 2.68 | No | No | DAY & NIGHT | HRCU-A-CB (Split System: Heat Pump with Remote Outdoor Unit-Air-Source) | Centrally-Ducted | C5H0V36*K*AAA* | ESH5X36M12A*+WALLCON | *96CTN0401410B* | 32200 | 15.2 | 9 | 8.5 | 36200 | 25800 | 71.27% | 1.76 | 31200 | R-454B
215669907 | 2.68 | No | No | KEEPRITE | HRCU-A-CB (Split System: Heat Pump with Remote Outdoor Unit-Air-Source) | Centrally-Ducted | C5H0V36*K*AAA* | ESH5X36M12A*+WALLCON | *96CTN0401410B* | 32200 | 15.2 | 9 | 8.5 | 36200 | 25800 | 71.27% | 1.76 | 31200 | R-454B
215669908 | 2.68 | No | No | KENMORE | HRCU-A-CB (Split System: Heat Pump with Remote Outdoor Unit-Air-Source) | Centrally-Ducted | (C,H,T)5H0V36*K*AAA* | ESH5X36M12A*+WALLCON | *96CTN0401410B* | 32200 | 15.2 | 9 | 8.5 | 36200 | 25800 | 71.27% | 1.76 | 31200 | R-454B
215669909 | 2.68 | No | No | TEMPSTAR | HRCU-A-CB (Split System: Heat Pump with Remote Outdoor Unit-Air-Source) | Centrally-Ducted | T5H0V36*K*AAA* | ESH5X36M12A*+WALLCON | *96CTN0401410B* | 32200 | 15.2 | 9 | 8.5 | 36200 | 25800 | 71.27% | 1.76 | 31200 | R-454B
215669910 | 2.78 | No | No | HEIL | HRCU-A-CB (Split System: Heat Pump with Remote Outdoor Unit-Air-Source) | Centrally-Ducted | H5H0V36*K*AAA* | ESH5X36M12A*+WALLCON | *96CTN0601714B* | 33400 | 16 | 9 | 8.5 | 36000 | 25800 | 71.67% | 1.76 | 31000 | R-454B
215669911 | 2.78 | No | No | AIRQUEST | HRCU-A-CB (Split System: Heat Pump with Remote Outdoor Unit-Air-Source) | Centrally-Ducted | H5H0V36*K*AAA* | ESH5X36M12A*+WALLCON | *96CTN0601714B* | 33400 | 16 | 9 | 8.5 | 36000 | 25800 | 71.67% | 1.76 | 31000 | R-454B
215669912 | 2.78 | No | No | ARCOAIRE | HRCU-A-CB (Split System: Heat Pump with Remote Outdoor Unit-Air-Source) | Centrally-Ducted | H5H0V36*K*AAA* | ESH5X36M12A*+WALLCON | *96CTN0601714B* | 33400 | 16 | 9 | 8.5 | 36000 | 25800 | 71.67% | 1.76 | 31000 | R-454B
215669913 | 2.78 | No | No | COMFORTMAKER | HRCU-A-CB (Split System: Heat Pump with Remote Outdoor Unit-Air-Source) | Centrally-Ducted | C5H0V36*K*AAA* | ESH5X36M12A*+WALLCON | *96CTN0601714B* | 33400 | 16 | 9 | 8.5 | 36000 | 25800 | 71.67% | 1.76 | 31000 | R-454B
215669914 | 2.78 | No | No | DAY & NIGHT | HRCU-A-CB (Split System: Heat Pump with Remote Outdoor Unit-Air-Source) | Centrally-Ducted | C5H0V36*K*AAA* | ESH5X36M12A*+WALLCON | *96CTN0601714B* | 33400 | 16 | 9 | 8.5 | 36000 | 25800 | 71.67% | 1.76 | 31000 | R-454B
215669915 | 2.78 | No | No | KEEPRITE | HRCU-A-CB (Split System: Heat Pump with Remote Outdoor Unit-Air-Source) | Centrally-Ducted | C5H0V36*K*AAA* | ESH5X36M12A*+WALLCON | *96CTN0601714B* | 33400 | 16 | 9 | 8.5 | 36000 | 25800 | 71.67% | 1.76 | 31000 | R-454B
215669916 | 2.78 | No | No | KENMORE | HRCU-A-CB (Split System: Heat Pump with Remote Outdoor Unit-Air-Source) | Centrally-Ducted | (C,H,T)5H0V36*K*AAA* | ESH5X36M12A*+WALLCON | *96CTN0601714B* | 33400 | 16 | 9 | 8.5 | 36000 | 25800 | 71.67% | 1.76 | 31000 | R-454B
215669917 | 2.78 | No | No | TEMPSTAR | HRCU-A-CB (Split System: Heat Pump with Remote Outdoor Unit-Air-Source) | Centrally-Ducted | T5H0V36*K*AAA* | ESH5X36M12A*+WALLCON | *96CTN0601714B* | 33400 | 16 | 9 | 8.5 | 36000 | 25800 | 71.67% | 1.76 | 31000 | R-454B
215669918 | 2.82 | No | No | HEIL | HRCU-A-CB (Split System: Heat Pump with Remote Outdoor Unit-Air-Source) | Centrally-Ducted | H5H0V36*K*AAA* | ESH5X36M12A*+WALLCON | *96CTN1002122B* | 33800 | 16.5 | 9.5 | 8.5 | 35800 | 25400 | 70.95% | 1.76 | 30800 | R-454B
215669919 | 2.82 | No | No | AIRQUEST | HRCU-A-CB (Split System: Heat Pump with Remote Outdoor Unit-Air-Source) | Centrally-Ducted | H5H0V36*K*AAA* | ESH5X36M12A*+WALLCON | *96CTN1002122B* | 33800 | 16.5 | 9.5 | 8.5 | 35800 | 25400 | 70.95% | 1.76 | 30800 | R-454B
215669920 | 2.82 | No | No | ARCOAIRE | HRCU-A-CB (Split System: Heat Pump with Remote Outdoor Unit-Air-Source) | Centrally-Ducted | H5H0V36*K*AAA* | ESH5X36M12A*+WALLCON | *96CTN1002122B* | 33800 | 16.5 | 9.5 | 8.5 | 35800 | 25400 | 70.95% | 1.76 | 30800 | R-454B
215669921 | 2.82 | No | No | COMFORTMAKER | HRCU-A-CB (Split System: Heat Pump with Remote Outdoor Unit-Air-Source) | Centrally-Ducted | C5H0V36*K*AAA* | ESH5X36M12A*+WALLCON | *96CTN1002122B* | 33800 | 16.5 | 9.5 | 8.5 | 35800 | 25400 | 70.95% | 1.76 | 30800 | R-454B
215669922 | 2.82 | No | No | DAY & NIGHT | HRCU-A-CB (Split System: Heat Pump with Remote Outdoor Unit-Air-Source) | Centrally-Ducted | C5H0V36*K*AAA* | ESH5X36M12A*+WALLCON | *96CTN1002122B* | 33800 | 16.5 | 9.5 | 8.5 | 35800 | 25400 | 70.95% | 1.76 | 30800 | R-454B
215669923 | 2.82 | No | No | KEEPRITE | HRCU-A-CB (Split System: Heat Pump with Remote Outdoor Unit-Air-Source) | Centrally-Ducted | C5H0V36*K*AAA* | ESH5X36M12A*+WALLCON | *96CTN1002122B* | 33800 | 16.5 | 9.5 | 8.5 | 35800 | 25400 | 70.95% | 1.76 | 30800 | R-454B
215669924 | 2.82 | No | No | KENMORE | HRCU-A-CB (Split System: Heat Pump with Remote Outdoor Unit-Air-Source) | Centrally-Ducted | (C,H,T)5H0V36*K*AAA* | ESH5X36M12A*+WALLCON | *96CTN1002122B* | 33800 | 16.5 | 9.5 | 8.5 | 35800 | 25400 | 70.95% | 1.76 | 30800 | R-454B
215669925 | 2.82 | No | No | TEMPSTAR | HRCU-A-CB (Split System: Heat Pump with Remote Outdoor Unit-Air-Source) | Centrally-Ducted | T5H0V36*K*AAA* | ESH5X36M12A*+WALLCON | *96CTN1002122B* | 33800 | 16.5 | 9.5 | 8.5 | 35800 | 25400 | 70.95% | 1.76 | 30800 | R-454B
215669926 | 2.82 | No | No | HEIL | HRCU-A-CB (Split System: Heat Pump with Remote Outdoor Unit-Air-Source) | Centrally-Ducted | H5H0V36*K*AAA* | ESH5X36M12A*+WALLCON | *96CTN1202422B* | 33800 | 16 | 9.5 | 8.5 | 35800 | 25400 | 70.95% | 1.76 | 30800 | R-454B
215669927 | 2.82 | No | No | AIRQUEST | HRCU-A-CB (Split System: Heat Pump with Remote Outdoor Unit-Air-Source) | Centrally-Ducted | H5H0V36*K*AAA* | ESH5X36M12A*+WALLCON | *96CTN1202422B* | 33800 | 16 | 9.5 | 8.5 | 35800 | 25400 | 70.95% | 1.76 | 30800 | R-454B
215669928 | 2.82 | No | No | ARCOAIRE | HRCU-A-CB (Split System: Heat Pump with Remote Outdoor Unit-Air-Source) | Centrally-Ducted | H5H0V36*K*AAA* | ESH5X36M12A*+WALLCON | *96CTN1202422B* | 33800 | 16 | 9.5 | 8.5 | 35800 | 25400 | 70.95% | 1.76 | 30800 | R-454B
215669929 | 2.82 | No | No | COMFORTMAKER | HRCU-A-CB (Split System: Heat Pump with Remote Outdoor Unit-Air-Source) | Centrally-Ducted | C5H0V36*K*AAA* | ESH5X36M12A*+WALLCON | *96CTN1202422B* | 33800 | 16 | 9.5 | 8.5 | 35800 | 25400 | 70.95% | 1.76 | 30800 | R-454B
215669930 | 2.82 | No | No | DAY & NIGHT | HRCU-A-CB (Split System: Heat Pump with Remote Outdoor Unit-Air-Source) | Centrally-Ducted | C5H0V36*K*AAA* | ESH5X36M12A*+WALLCON | *96CTN1202422B* | 33800 | 16 | 9.5 | 8.5 | 35800 | 25400 | 70.95% | 1.76 | 30800 | R-454B
215669931 | 2.82 | No | No | KEEPRITE | HRCU-A-CB (Split System: Heat Pump with Remote Outdoor Unit-Air-Source) | Centrally-Ducted | C5H0V36*K*AAA* | ESH5X36M12A*+WALLCON | *96CTN1202422B* | 33800 | 16 | 9.5 | 8.5 | 35800 | 25400 | 70.95% | 1.76 | 30800 | R-454B
215669932 | 2.82 | No | No | KENMORE | HRCU-A-CB (Split System: Heat Pump with Remote Outdoor Unit-Air-Source) | Centrally-Ducted | (C,H,T)5H0V36*K*AAA* | ESH5X36M12A*+WALLCON | *96CTN1202422B* | 33800 | 16 | 9.5 | 8.5 | 35800 | 25400 | 70.95% | 1.76 | 30800 | R-454B
215669933 | 2.82 | No | No | TEMPSTAR | HRCU-A-CB (Split System: Heat Pump with Remote Outdoor Unit-Air-Source) | Centrally-Ducted | T5H0V36*K*AAA* | ESH5X36M12A*+WALLCON | *96CTN1202422B* | 33800 | 16 | 9.5 | 8.5 | 35800 | 25400 | 70.95% | 1.76 | 30800 | R-454B
215669934 | 2.83 | No | No | HEIL | HRCU-A-CB (Split System: Heat Pump with Remote Outdoor Unit-Air-Source) | Centrally-Ducted | H5H0V36*K*AAA* | ESH5X42M12A*+WALLCON | *80CSU0401712A* | 34000 | 16.5 | 9.5 | 8.5 | 35600 | 25400 | 71.35% | 1.76 | 30600 | R-454B
215669935 | 2.83 | No | No | AIRQUEST | HRCU-A-CB (Split System: Heat Pump with Remote Outdoor Unit-Air-Source) | Centrally-Ducted | H5H0V36*K*AAA* | ESH5X42M12A*+WALLCON | *80CSU0401712A* | 34000 | 16.5 | 9.5 | 8.5 | 35600 | 25400 | 71.35% | 1.76 | 30600 | R-454B
215669936 | 2.83 | No | No | ARCOAIRE | HRCU-A-CB (Split System: Heat Pump with Remote Outdoor Unit-Air-Source) | Centrally-Ducted | H5H0V36*K*AAA* | ESH5X42M12A*+WALLCON | *80CSU0401712A* | 34000 | 16.5 | 9.5 | 8.5 | 35600 | 25400 | 71.35% | 1.76 | 30600 | R-454B
215669937 | 2.83 | No | No | COMFORTMAKER | HRCU-A-CB (Split System: Heat Pump with Remote Outdoor Unit-Air-Source) | Centrally-Ducted | C5H0V36*K*AAA* | ESH5X42M12A*+WALLCON | *80CSU0401712A* | 34000 | 16.5 | 9.5 | 8.5 | 35600 | 25400 | 71.35% | 1.76 | 30600 | R-454B
215669938 | 2.83 | No | No | DAY & NIGHT | HRCU-A-CB (Split System: Heat Pump with Remote Outdoor Unit-Air-Source) | Centrally-Ducted | C5H0V36*K*AAA* | ESH5X42M12A*+WALLCON | *80CSU0401712A* | 34000 | 16.5 | 9.5 | 8.5 | 35600 | 25400 | 71.35% | 1.76 | 30600 | R-454B
215669939 | 2.83 | No | No | KEEPRITE | HRCU-A-CB (Split System: Heat Pump with Remote Outdoor Unit-Air-Source) | Centrally-Ducted | C5H0V36*K*AAA* | ESH5X42M12A*+WALLCON | *80CSU0401712A* | 34000 | 16.5 | 9.5 | 8.5 | 35600 | 25400 | 71.35% | 1.76 | 30600 | R-454B
215669940 | 2.83 | No | No | KENMORE | HRCU-A-CB (Split System: Heat Pump with Remote Outdoor Unit-Air-Source) | Centrally-Ducted | (C,H,T)5H0V36*K*AAA* | ESH5X42M12A*+WALLCON | *80CSU0401712A* | 34000 | 16.5 | 9.5 | 8.5 | 35600 | 25400 | 71.35% | 1.76 | 30600 | R-454B
215669941 | 2.83 | No | No | TEMPSTAR | HRCU-A-CB (Split System: Heat Pump with Remote Outdoor Unit-Air-Source) | Centrally-Ducted | T5H0V36*K*AAA* | ESH5X42M12A*+WALLCON | *80CSU0401712A* | 34000 | 16.5 | 9.5 | 8.5 | 35600 | 25400 | 71.35% | 1.76 | 30600 | R-454B
215669942 | 2.83 | No | No | HEIL | HRCU-A-CB (Split System: Heat Pump with Remote Outdoor Unit-Air-Source) | Centrally-Ducted | H5H0V36*K*AAA* | ESH5X42M12A*+WALLCON | *80CSU0601716A* | 34000 | 16.5 | 9.5 | 8.5 | 35600 | 25400 | 71.35% | 1.78 | 30600 | R-454B
215669943 | 2.83 | No | No | AIRQUEST | HRCU-A-CB (Split System: Heat Pump with Remote Outdoor Unit-Air-Source) | Centrally-Ducted | H5H0V36*K*AAA* | ESH5X42M12A*+WALLCON | *80CSU0601716A* | 34000 | 16.5 | 9.5 | 8.5 | 35600 | 25400 | 71.35% | 1.78 | 30600 | R-454B
215669944 | 2.83 | No | No | ARCOAIRE | HRCU-A-CB (Split System: Heat Pump with Remote Outdoor Unit-Air-Source) | Centrally-Ducted | H5H0V36*K*AAA* | ESH5X42M12A*+WALLCON | *80CSU0601716A* | 34000 | 16.5 | 9.5 | 8.5 | 35600 | 25400 | 71.35% | 1.78 | 30600 | R-454B
215669945 | 2.83 | No | No | COMFORTMAKER | HRCU-A-CB (Split System: Heat Pump with Remote Outdoor Unit-Air-Source) | Centrally-Ducted | C5H0V36*K*AAA* | ESH5X42M12A*+WALLCON | *80CSU0601716A* | 34000 | 16.5 | 9.5 | 8.5 | 35600 | 25400 | 71.35% | 1.78 | 30600 | R-454B
215669946 | 2.83 | No | No | DAY & NIGHT | HRCU-A-CB (Split System: Heat Pump with Remote Outdoor Unit-Air-Source) | Centrally-Ducted | C5H0V36*K*AAA* | ESH5X42M12A*+WALLCON | *80CSU0601716A* | 34000 | 16.5 | 9.5 | 8.5 | 35600 | 25400 | 71.35% | 1.78 | 30600 | R-454B
215669947 | 2.83 | No | No | KEEPRITE | HRCU-A-CB (Split System: Heat Pump with Remote Outdoor Unit-Air-Source) | Centrally-Ducted | C5H0V36*K*AAA* | ESH5X42M12A*+WALLCON | *80CSU0601716A* | 34000 | 16.5 | 9.5 | 8.5 | 35600 | 25400 | 71.35% | 1.78 | 30600 | R-454B
215669948 | 2.83 | No | No | KENMORE | HRCU-A-CB (Split System: Heat Pump with Remote Outdoor Unit-Air-Source) | Centrally-Ducted | (C,H,T)5H0V36*K*AAA* | ESH5X42M12A*+WALLCON | *80CSU0601716A* | 34000 | 16.5 | 9.5 | 8.5 | 35600 | 25400 | 71.35% | 1.78 | 30600 | R-454B
215669949 | 2.83 | No | No | TEMPSTAR | HRCU-A-CB (Split System: Heat Pump with Remote Outdoor Unit-Air-Source) | Centrally-Ducted | T5H0V36*K*AAA* | ESH5X42M12A*+WALLCON | *80CSU0601716A* | 34000 | 16.5 | 9.5 | 8.5 | 35600 | 25400 | 71.35% | 1.78 | 30600 | R-454B
215669950 | 2.83 | No | No | HEIL | HRCU-A-CB (Split System: Heat Pump with Remote Outdoor Unit-Air-Source) | Centrally-Ducted | H5H0V36*K*AAA* | ESH5X42M12A*+WALLCON | *80CSU1002120A* | 34000 | 16 | 9.5 | 8.5 | 35600 | 25400 | 71.35% | 1.78 | 30600 | R-454B
215669951 | 2.83 | No | No | AIRQUEST | HRCU-A-CB (Split System: Heat Pump with Remote Outdoor Unit-Air-Source) | Centrally-Ducted | H5H0V36*K*AAA* | ESH5X42M12A*+WALLCON | *80CSU1002120A* | 34000 | 16 | 9.5 | 8.5 | 35600 | 25400 | 71.35% | 1.78 | 30600 | R-454B
215669952 | 2.83 | No | No | ARCOAIRE | HRCU-A-CB (Split System: Heat Pump with Remote Outdoor Unit-Air-Source) | Centrally-Ducted | H5H0V36*K*AAA* | ESH5X42M12A*+WALLCON | *80CSU1002120A* | 34000 | 16 | 9.5 | 8.5 | 35600 | 25400 | 71.35% | 1.78 | 30600 | R-454B
215669953 | 2.83 | No | No | COMFORTMAKER | HRCU-A-CB (Split System: Heat Pump with Remote Outdoor Unit-Air-Source) | Centrally-Ducted | C5H0V36*K*AAA* | ESH5X42M12A*+WALLCON | *80CSU1002120A* | 34000 | 16 | 9.5 | 8.5 | 35600 | 25400 | 71.35% | 1.78 | 30600 | R-454B
215669954 | 2.83 | No | No | DAY & NIGHT | HRCU-A-CB (Split System: Heat Pump with Remote Outdoor Unit-Air-Source) | Centrally-Ducted | C5H0V36*K*AAA* | ESH5X42M12A*+WALLCON | *80CSU1002120A* | 34000 | 16 | 9.5 | 8.5 | 35600 | 25400 | 71.35% | 1.78 | 30600 | R-454B
215669955 | 2.83 | No | No | KEEPRITE | HRCU-A-CB (Split System: Heat Pump with Remote Outdoor Unit-Air-Source) | Centrally-Ducted | C5H0V36*K*AAA* | ESH5X42M12A*+WALLCON | *80CSU1002120A* | 34000 | 16 | 9.5 | 8.5 | 35600 | 25400 | 71.35% | 1.78 | 30600 | R-454B
215669956 | 2.83 | No | No | KENMORE | HRCU-A-CB (Split System: Heat Pump with Remote Outdoor Unit-Air-Source) | Centrally-Ducted | (C,H,T)5H0V36*K*AAA* | ESH5X42M12A*+WALLCON | *80CSU1002120A* | 34000 | 16 | 9.5 | 8.5 | 35600 | 25400 | 71.35% | 1.78 | 30600 | R-454B
215669957 | 2.83 | No | No | TEMPSTAR | HRCU-A-CB (Split System: Heat Pump with Remote Outdoor Unit-Air-Source) | Centrally-Ducted | T5H0V36*K*AAA* | ESH5X42M12A*+WALLCON | *80CSU1002120A* | 34000 | 16 | 9.5 | 8.5 | 35600 | 25400 | 71.35% | 1.78 | 30600 | R-454B
215669958 | 2.8 | No | No | HEIL | HRCU-A-CB (Split System: Heat Pump with Remote Outdoor Unit-Air-Source) | Centrally-Ducted | H5H0V36*K*AAA* | ESH5X42M12A*+WALLCON | *80CTL0451712B* | 33600 | 16 | 9 | 8.5 | 35800 | 25600 | 71.51% | 1.76 | 31000 | R-454B
215669959 | 2.8 | No | No | AIRQUEST | HRCU-A-CB (Split System: Heat Pump with Remote Outdoor Unit-Air-Source) | Centrally-Ducted | H5H0V36*K*AAA* | ESH5X42M12A*+WALLCON | *80CTL0451712B* | 33600 | 16 | 9 | 8.5 | 35800 | 25600 | 71.51% | 1.76 | 31000 | R-454B
215669960 | 2.8 | No | No | ARCOAIRE | HRCU-A-CB (Split System: Heat Pump with Remote Outdoor Unit-Air-Source) | Centrally-Ducted | H5H0V36*K*AAA* | ESH5X42M12A*+WALLCON | *80CTL0451712B* | 33600 | 16 | 9 | 8.5 | 35800 | 25600 | 71.51% | 1.76 | 31000 | R-454B
215669961 | 2.8 | No | No | COMFORTMAKER | HRCU-A-CB (Split System: Heat Pump with Remote Outdoor Unit-Air-Source) | Centrally-Ducted | C5H0V36*K*AAA* | ESH5X42M12A*+WALLCON | *80CTL0451712B* | 33600 | 16 | 9 | 8.5 | 35800 | 25600 | 71.51% | 1.76 | 31000 | R-454B
215669962 | 2.8 | No | No | DAY & NIGHT | HRCU-A-CB (Split System: Heat Pump with Remote Outdoor Unit-Air-Source) | Centrally-Ducted | C5H0V36*K*AAA* | ESH5X42M12A*+WALLCON | *80CTL0451712B* | 33600 | 16 | 9 | 8.5 | 35800 | 25600 | 71.51% | 1.76 | 31000 | R-454B
215669963 | 2.8 | No | No | KEEPRITE | HRCU-A-CB (Split System: Heat Pump with Remote Outdoor Unit-Air-Source) | Centrally-Ducted | C5H0V36*K*AAA* | ESH5X42M12A*+WALLCON | *80CTL0451712B* | 33600 | 16 | 9 | 8.5 | 35800 | 25600 | 71.51% | 1.76 | 31000 | R-454B
215669964 | 2.8 | No | No | KENMORE | HRCU-A-CB (Split System: Heat Pump with Remote Outdoor Unit-Air-Source) | Centrally-Ducted | (C,H,T)5H0V36*K*AAA* | ESH5X42M12A*+WALLCON | *80CTL0451712B* | 33600 | 16 | 9 | 8.5 | 35800 | 25600 | 71.51% | 1.76 | 31000 | R-454B
215669965 | 2.8 | No | No | TEMPSTAR | HRCU-A-CB (Split System: Heat Pump with Remote Outdoor Unit-Air-Source) | Centrally-Ducted | T5H0V36*K*AAA* | ESH5X42M12A*+WALLCON | *80CTL0451712B* | 33600 | 16 | 9 | 8.5 | 35800 | 25600 | 71.51% | 1.76 | 31000 | R-454B
215669966 | 2.82 | No | No | HEIL | HRCU-A-CB (Split System: Heat Pump with Remote Outdoor Unit-Air-Source) | Centrally-Ducted | H5H0V36*K*AAA* | ESH5X42M12A*+WALLCON | *80CTL0701412B* | 33800 | 16.5 | 9 | 8.5 | 35800 | 25400 | 70.95% | 1.78 | 30800 | R-454B
215669967 | 2.82 | No | No | AIRQUEST | HRCU-A-CB (Split System: Heat Pump with Remote Outdoor Unit-Air-Source) | Centrally-Ducted | H5H0V36*K*AAA* | ESH5X42M12A*+WALLCON | *80CTL0701412B* | 33800 | 16.5 | 9 | 8.5 | 35800 | 25400 | 70.95% | 1.78 | 30800 | R-454B
215669968 | 2.82 | No | No | ARCOAIRE | HRCU-A-CB (Split System: Heat Pump with Remote Outdoor Unit-Air-Source) | Centrally-Ducted | H5H0V36*K*AAA* | ESH5X42M12A*+WALLCON | *80CTL0701412B* | 33800 | 16.5 | 9 | 8.5 | 35800 | 25400 | 70.95% | 1.78 | 30800 | R-454B
215669969 | 2.82 | No | No | COMFORTMAKER | HRCU-A-CB (Split System: Heat Pump with Remote Outdoor Unit-Air-Source) | Centrally-Ducted | C5H0V36*K*AAA* | ESH5X42M12A*+WALLCON | *80CTL0701412B* | 33800 | 16.5 | 9 | 8.5 | 35800 | 25400 | 70.95% | 1.78 | 30800 | R-454B
215669970 | 2.82 | No | No | DAY & NIGHT | HRCU-A-CB (Split System: Heat Pump with Remote Outdoor Unit-Air-Source) | Centrally-Ducted | C5H0V36*K*AAA* | ESH5X42M12A*+WALLCON | *80CTL0701412B* | 33800 | 16.5 | 9 | 8.5 | 35800 | 25400 | 70.95% | 1.78 | 30800 | R-454B
215669971 | 2.82 | No | No | KEEPRITE | HRCU-A-CB (Split System: Heat Pump with Remote Outdoor Unit-Air-Source) | Centrally-Ducted | C5H0V36*K*AAA* | ESH5X42M12A*+WALLCON | *80CTL0701412B* | 33800 | 16.5 | 9 | 8.5 | 35800 | 25400 | 70.95% | 1.78 | 30800 | R-454B
215669972 | 2.82 | No | No | KENMORE | HRCU-A-CB (Split System: Heat Pump with Remote Outdoor Unit-Air-Source) | Centrally-Ducted | (C,H,T)5H0V36*K*AAA* | ESH5X42M12A*+WALLCON | *80CTL0701412B* | 33800 | 16.5 | 9 | 8.5 | 35800 | 25400 | 70.95% | 1.78 | 30800 | R-454B
215669973 | 2.82 | No | No | TEMPSTAR | HRCU-A-CB (Split System: Heat Pump with Remote Outdoor Unit-Air-Source) | Centrally-Ducted | T5H0V36*K*AAA* | ESH5X42M12A*+WALLCON | *80CTL0701412B* | 33800 | 16.5 | 9 | 8.5 | 35800 | 25400 | 70.95% | 1.78 | 30800 | R-454B
215669974 | 2.82 | No | No | HEIL | HRCU-A-CB (Split System: Heat Pump with Remote Outdoor Unit-Air-Source) | Centrally-Ducted | H5H0V36*K*AAA* | ESH5X42M12A*+WALLCON | *80CTL0701716B* | 33800 | 16.5 | 9.5 | 8.5 | 35600 | 25400 | 71.35% | 1.78 | 30800 | R-454B
215669975 | 2.82 | No | No | AIRQUEST | HRCU-A-CB (Split System: Heat Pump with Remote Outdoor Unit-Air-Source) | Centrally-Ducted | H5H0V36*K*AAA* | ESH5X42M12A*+WALLCON | *80CTL0701716B* | 33800 | 16.5 | 9.5 | 8.5 | 35600 | 25400 | 71.35% | 1.78 | 30800 | R-454B
215669976 | 2.82 | No | No | ARCOAIRE | HRCU-A-CB (Split System: Heat Pump with Remote Outdoor Unit-Air-Source) | Centrally-Ducted | H5H0V36*K*AAA* | ESH5X42M12A*+WALLCON | *80CTL0701716B* | 33800 | 16.5 | 9.5 | 8.5 | 35600 | 25400 | 71.35% | 1.78 | 30800 | R-454B
215669977 | 2.82 | No | No | COMFORTMAKER | HRCU-A-CB (Split System: Heat Pump with Remote Outdoor Unit-Air-Source) | Centrally-Ducted | C5H0V36*K*AAA* | ESH5X42M12A*+WALLCON | *80CTL0701716B* | 33800 | 16.5 | 9.5 | 8.5 | 35600 | 25400 | 71.35% | 1.78 | 30800 | R-454B
215669978 | 2.82 | No | No | DAY & NIGHT | HRCU-A-CB (Split System: Heat Pump with Remote Outdoor Unit-Air-Source) | Centrally-Ducted | C5H0V36*K*AAA* | ESH5X42M12A*+WALLCON | *80CTL0701716B* | 33800 | 16.5 | 9.5 | 8.5 | 35600 | 25400 | 71.35% | 1.78 | 30800 | R-454B
215669979 | 2.82 | No | No | KEEPRITE | HRCU-A-CB (Split System: Heat Pump with Remote Outdoor Unit-Air-Source) | Centrally-Ducted | C5H0V36*K*AAA* | ESH5X42M12A*+WALLCON | *80CTL0701716B* | 33800 | 16.5 | 9.5 | 8.5 | 35600 | 25400 | 71.35% | 1.78 | 30800 | R-454B
215669980 | 2.82 | No | No | KENMORE | HRCU-A-CB (Split System: Heat Pump with Remote Outdoor Unit-Air-Source) | Centrally-Ducted | (C,H,T)5H0V36*K*AAA* | ESH5X42M12A*+WALLCON | *80CTL0701716B* | 33800 | 16.5 | 9.5 | 8.5 | 35600 | 25400 | 71.35% | 1.78 | 30800 | R-454B
215669981 | 2.82 | No | No | TEMPSTAR | HRCU-A-CB (Split System: Heat Pump with Remote Outdoor Unit-Air-Source) | Centrally-Ducted | T5H0V36*K*AAA* | ESH5X42M12A*+WALLCON | *80CTL0701716B* | 33800 | 16.5 | 9.5 | 8.5 | 35600 | 25400 | 71.35% | 1.78 | 30800 | R-454B
215669982 | 2.83 | No | No | HEIL | HRCU-A-CB (Split System: Heat Pump with Remote Outdoor Unit-Air-Source) | Centrally-Ducted | H5H0V36*K*AAA* | ESH5X42M12A*+WALLCON | *80CTL0702120B* | 34000 | 16.5 | 9.5 | 8.5 | 35600 | 25400 | 71.35% | 1.76 | 30600 | R-454B
215669983 | 2.83 | No | No | AIRQUEST | HRCU-A-CB (Split System: Heat Pump with Remote Outdoor Unit-Air-Source) | Centrally-Ducted | H5H0V36*K*AAA* | ESH5X42M12A*+WALLCON | *80CTL0702120B* | 34000 | 16.5 | 9.5 | 8.5 | 35600 | 25400 | 71.35% | 1.76 | 30600 | R-454B
215669984 | 2.83 | No | No | ARCOAIRE | HRCU-A-CB (Split System: Heat Pump with Remote Outdoor Unit-Air-Source) | Centrally-Ducted | H5H0V36*K*AAA* | ESH5X42M12A*+WALLCON | *80CTL0702120B* | 34000 | 16.5 | 9.5 | 8.5 | 35600 | 25400 | 71.35% | 1.76 | 30600 | R-454B
215669985 | 2.83 | No | No | COMFORTMAKER | HRCU-A-CB (Split System: Heat Pump with Remote Outdoor Unit-Air-Source) | Centrally-Ducted | C5H0V36*K*AAA* | ESH5X42M12A*+WALLCON | *80CTL0702120B* | 34000 | 16.5 | 9.5 | 8.5 | 35600 | 25400 | 71.35% | 1.76 | 30600 | R-454B
215669986 | 2.83 | No | No | DAY & NIGHT | HRCU-A-CB (Split System: Heat Pump with Remote Outdoor Unit-Air-Source) | Centrally-Ducted | C5H0V36*K*AAA* | ESH5X42M12A*+WALLCON | *80CTL0702120B* | 34000 | 16.5 | 9.5 | 8.5 | 35600 | 25400 | 71.35% | 1.76 | 30600 | R-454B
215669987 | 2.83 | No | No | KEEPRITE | HRCU-A-CB (Split System: Heat Pump with Remote Outdoor Unit-Air-Source) | Centrally-Ducted | C5H0V36*K*AAA* | ESH5X42M12A*+WALLCON | *80CTL0702120B* | 34000 | 16.5 | 9.5 | 8.5 | 35600 | 25400 | 71.35% | 1.76 | 30600 | R-454B
215669988 | 2.83 | No | No | KENMORE | HRCU-A-CB (Split System: Heat Pump with Remote Outdoor Unit-Air-Source) | Centrally-Ducted | (C,H,T)5H0V36*K*AAA* | ESH5X42M12A*+WALLCON | *80CTL0702120B* | 34000 | 16.5 | 9.5 | 8.5 | 35600 | 25400 | 71.35% | 1.76 | 30600 | R-454B
215669989 | 2.83 | No | No | TEMPSTAR | HRCU-A-CB (Split System: Heat Pump with Remote Outdoor Unit-Air-Source) | Centrally-Ducted | T5H0V36*K*AAA* | ESH5X42M12A*+WALLCON | *80CTL0702120B* | 34000 | 16.5 | 9.5 | 8.5 | 35600 | 25400 | 71.35% | 1.76 | 30600 | R-454B
215669990 | 2.83 | No | No | HEIL | HRCU-A-CB (Split System: Heat Pump with Remote Outdoor Unit-Air-Source) | Centrally-Ducted | H5H0V36*K*AAA* | ESH5X42M12A*+WALLCON | *80CTL0901716B* | 34000 | 16.5 | 9.5 | 8.5 | 35600 | 25400 | 71.35% | 1.76 | 30600 | R-454B
215669991 | 2.83 | No | No | AIRQUEST | HRCU-A-CB (Split System: Heat Pump with Remote Outdoor Unit-Air-Source) | Centrally-Ducted | H5H0V36*K*AAA* | ESH5X42M12A*+WALLCON | *80CTL0901716B* | 34000 | 16.5 | 9.5 | 8.5 | 35600 | 25400 | 71.35% | 1.76 | 30600 | R-454B
215669992 | 2.83 | No | No | ARCOAIRE | HRCU-A-CB (Split System: Heat Pump with Remote Outdoor Unit-Air-Source) | Centrally-Ducted | H5H0V36*K*AAA* | ESH5X42M12A*+WALLCON | *80CTL0901716B* | 34000 | 16.5 | 9.5 | 8.5 | 35600 | 25400 | 71.35% | 1.76 | 30600 | R-454B
215669993 | 2.83 | No | No | COMFORTMAKER | HRCU-A-CB (Split System: Heat Pump with Remote Outdoor Unit-Air-Source) | Centrally-Ducted | C5H0V36*K*AAA* | ESH5X42M12A*+WALLCON | *80CTL0901716B* | 34000 | 16.5 | 9.5 | 8.5 | 35600 | 25400 | 71.35% | 1.76 | 30600 | R-454B
215669994 | 2.83 | No | No | DAY & NIGHT | HRCU-A-CB (Split System: Heat Pump with Remote Outdoor Unit-Air-Source) | Centrally-Ducted | C5H0V36*K*AAA* | ESH5X42M12A*+WALLCON | *80CTL0901716B* | 34000 | 16.5 | 9.5 | 8.5 | 35600 | 25400 | 71.35% | 1.76 | 30600 | R-454B
215669995 | 2.83 | No | No | KEEPRITE | HRCU-A-CB (Split System: Heat Pump with Remote Outdoor Unit-Air-Source) | Centrally-Ducted | C5H0V36*K*AAA* | ESH5X42M12A*+WALLCON | *80CTL0901716B* | 34000 | 16.5 | 9.5 | 8.5 | 35600 | 25400 | 71.35% | 1.76 | 30600 | R-454B
215669996 | 2.83 | No | No | KENMORE | HRCU-A-CB (Split System: Heat Pump with Remote Outdoor Unit-Air-Source) | Centrally-Ducted | (C,H,T)5H0V36*K*AAA* | ESH5X42M12A*+WALLCON | *80CTL0901716B* | 34000 | 16.5 | 9.5 | 8.5 | 35600 | 25400 | 71.35% | 1.76 | 30600 | R-454B
215669997 | 2.83 | No | No | TEMPSTAR | HRCU-A-CB (Split System: Heat Pump with Remote Outdoor Unit-Air-Source) | Centrally-Ducted | T5H0V36*K*AAA* | ESH5X42M12A*+WALLCON | *80CTL0901716B* | 34000 | 16.5 | 9.5 | 8.5 | 35600 | 25400 | 71.35% | 1.76 | 30600 | R-454B
215669998 | 2.83 | No | No | HEIL | HRCU-A-CB (Split System: Heat Pump with Remote Outdoor Unit-Air-Source) | Centrally-Ducted | H5H0V36*K*AAA* | ESH5X42M12A*+WALLCON | *80CTL0902120B* | 34000 | 16.5 | 9.5 | 8.5 | 35600 | 25200 | 70.79% | 1.78 | 30600 | R-454B
215669999 | 2.83 | No | No | AIRQUEST | HRCU-A-CB (Split System: Heat Pump with Remote Outdoor Unit-Air-Source) | Centrally-Ducted | H5H0V36*K*AAA* | ESH5X42M12A*+WALLCON | *80CTL0902120B* | 34000 | 16.5 | 9.5 | 8.5 | 35600 | 25200 | 70.79% | 1.78 | 30600 | R-454B
215670000 | 2.83 | No | No | ARCOAIRE | HRCU-A-CB (Split System: Heat Pump with Remote Outdoor Unit-Air-Source) | Centrally-Ducted | H5H0V36*K*AAA* | ESH5X42M12A*+WALLCON | *80CTL0902120B* | 34000 | 16.5 | 9.5 | 8.5 | 35600 | 25200 | 70.79% | 1.78 | 30600 | R-454B
215670001 | 2.83 | No | No | COMFORTMAKER | HRCU-A-CB (Split System: Heat Pump with Remote Outdoor Unit-Air-Source) | Centrally-Ducted | C5H0V36*K*AAA* | ESH5X42M12A*+WALLCON | *80CTL0902120B* | 34000 | 16.5 | 9.5 | 8.5 | 35600 | 25200 | 70.79% | 1.78 | 30600 | R-454B
215670002 | 2.83 | No | No | DAY & NIGHT | HRCU-A-CB (Split System: Heat Pump with Remote Outdoor Unit-Air-Source) | Centrally-Ducted | C5H0V36*K*AAA* | ESH5X42M12A*+WALLCON | *80CTL0902120B* | 34000 | 16.5 | 9.5 | 8.5 | 35600 | 25200 | 70.79% | 1.78 | 30600 | R-454B
215670003 | 2.83 | No | No | KEEPRITE | HRCU-A-CB (Split System: Heat Pump with Remote Outdoor Unit-Air-Source) | Centrally-Ducted | C5H0V36*K*AAA* | ESH5X42M12A*+WALLCON | *80CTL0902120B* | 34000 | 16.5 | 9.5 | 8.5 | 35600 | 25200 | 70.79% | 1.78 | 30600 | R-454B
215670004 | 2.83 | No | No | KENMORE | HRCU-A-CB (Split System: Heat Pump with Remote Outdoor Unit-Air-Source) | Centrally-Ducted | (C,H,T)5H0V36*K*AAA* | ESH5X42M12A*+WALLCON | *80CTL0902120B* | 34000 | 16.5 | 9.5 | 8.5 | 35600 | 25200 | 70.79% | 1.78 | 30600 | R-454B
215670005 | 2.83 | No | No | TEMPSTAR | HRCU-A-CB (Split System: Heat Pump with Remote Outdoor Unit-Air-Source) | Centrally-Ducted | T5H0V36*K*AAA* | ESH5X42M12A*+WALLCON | *80CTL0902120B* | 34000 | 16.5 | 9.5 | 8.5 | 35600 | 25200 | 70.79% | 1.78 | 30600 | R-454B
215670006 | 2.83 | No | No | HEIL | HRCU-A-CB (Split System: Heat Pump with Remote Outdoor Unit-Air-Source) | Centrally-Ducted | H5H0V36*K*AAA* | ESH5X42M12A*+WALLCON | *80CTL1102120B* | 34000 | 16.5 | 9.5 | 8.5 | 35600 | 25200 | 70.79% | 1.78 | 30600 | R-454B
215670007 | 2.83 | No | No | AIRQUEST | HRCU-A-CB (Split System: Heat Pump with Remote Outdoor Unit-Air-Source) | Centrally-Ducted | H5H0V36*K*AAA* | ESH5X42M12A*+WALLCON | *80CTL1102120B* | 34000 | 16.5 | 9.5 | 8.5 | 35600 | 25200 | 70.79% | 1.78 | 30600 | R-454B
215670008 | 2.83 | No | No | ARCOAIRE | HRCU-A-CB (Split System: Heat Pump with Remote Outdoor Unit-Air-Source) | Centrally-Ducted | H5H0V36*K*AAA* | ESH5X42M12A*+WALLCON | *80CTL1102120B* | 34000 | 16.5 | 9.5 | 8.5 | 35600 | 25200 | 70.79% | 1.78 | 30600 | R-454B
215670009 | 2.83 | No | No | COMFORTMAKER | HRCU-A-CB (Split System: Heat Pump with Remote Outdoor Unit-Air-Source) | Centrally-Ducted | C5H0V36*K*AAA* | ESH5X42M12A*+WALLCON | *80CTL1102120B* | 34000 | 16.5 | 9.5 | 8.5 | 35600 | 25200 | 70.79% | 1.78 | 30600 | R-454B
215670010 | 2.83 | No | No | DAY & NIGHT | HRCU-A-CB (Split System: Heat Pump with Remote Outdoor Unit-Air-Source) | Centrally-Ducted | C5H0V36*K*AAA* | ESH5X42M12A*+WALLCON | *80CTL1102120B* | 34000 | 16.5 | 9.5 | 8.5 | 35600 | 25200 | 70.79% | 1.78 | 30600 | R-454B
215670011 | 2.83 | No | No | KEEPRITE | HRCU-A-CB (Split System: Heat Pump with Remote Outdoor Unit-Air-Source) | Centrally-Ducted | C5H0V36*K*AAA* | ESH5X42M12A*+WALLCON | *80CTL1102120B* | 34000 | 16.5 | 9.5 | 8.5 | 35600 | 25200 | 70.79% | 1.78 | 30600 | R-454B
215670012 | 2.83 | No | No | KENMORE | HRCU-A-CB (Split System: Heat Pump with Remote Outdoor Unit-Air-Source) | Centrally-Ducted | (C,H,T)5H0V36*K*AAA* | ESH5X42M12A*+WALLCON | *80CTL1102120B* | 34000 | 16.5 | 9.5 | 8.5 | 35600 | 25200 | 70.79% | 1.78 | 30600 | R-454B
215670013 | 2.83 | No | No | TEMPSTAR | HRCU-A-CB (Split System: Heat Pump with Remote Outdoor Unit-Air-Source) | Centrally-Ducted | T5H0V36*K*AAA* | ESH5X42M12A*+WALLCON | *80CTL1102120B* | 34000 | 16.5 | 9.5 | 8.5 | 35600 | 25200 | 70.79% | 1.78 | 30600 | R-454B
215670014 | 2.83 | No | No | HEIL | HRCU-A-CB (Split System: Heat Pump with Remote Outdoor Unit-Air-Source) | Centrally-Ducted | H5H0V36*K*AAA* | ESH5X42M12A*+WALLCON | *80CTL1352422B* | 34000 | 16.5 | 9.5 | 8.5 | 35600 | 25200 | 70.79% | 1.78 | 30600 | R-454B
215670015 | 2.83 | No | No | AIRQUEST | HRCU-A-CB (Split System: Heat Pump with Remote Outdoor Unit-Air-Source) | Centrally-Ducted | H5H0V36*K*AAA* | ESH5X42M12A*+WALLCON | *80CTL1352422B* | 34000 | 16.5 | 9.5 | 8.5 | 35600 | 25200 | 70.79% | 1.78 | 30600 | R-454B
215670016 | 2.83 | No | No | ARCOAIRE | HRCU-A-CB (Split System: Heat Pump with Remote Outdoor Unit-Air-Source) | Centrally-Ducted | H5H0V36*K*AAA* | ESH5X42M12A*+WALLCON | *80CTL1352422B* | 34000 | 16.5 | 9.5 | 8.5 | 35600 | 25200 | 70.79% | 1.78 | 30600 | R-454B
215670017 | 2.83 | No | No | COMFORTMAKER | HRCU-A-CB (Split System: Heat Pump with Remote Outdoor Unit-Air-Source) | Centrally-Ducted | C5H0V36*K*AAA* | ESH5X42M12A*+WALLCON | *80CTL1352422B* | 34000 | 16.5 | 9.5 | 8.5 | 35600 | 25200 | 70.79% | 1.78 | 30600 | R-454B
215670018 | 2.83 | No | No | DAY & NIGHT | HRCU-A-CB (Split System: Heat Pump with Remote Outdoor Unit-Air-Source) | Centrally-Ducted | C5H0V36*K*AAA* | ESH5X42M12A*+WALLCON | *80CTL1352422B* | 34000 | 16.5 | 9.5 | 8.5 | 35600 | 25200 | 70.79% | 1.78 | 30600 | R-454B
215670019 | 2.83 | No | No | KEEPRITE | HRCU-A-CB (Split System: Heat Pump with Remote Outdoor Unit-Air-Source) | Centrally-Ducted | C5H0V36*K*AAA* | ESH5X42M12A*+WALLCON | *80CTL1352422B* | 34000 | 16.5 | 9.5 | 8.5 | 35600 | 25200 | 70.79% | 1.78 | 30600 | R-454B
215670020 | 2.83 | No | No | KENMORE | HRCU-A-CB (Split System: Heat Pump with Remote Outdoor Unit-Air-Source) | Centrally-Ducted | (C,H,T)5H0V36*K*AAA* | ESH5X42M12A*+WALLCON | *80CTL1352422B* | 34000 | 16.5 | 9.5 | 8.5 | 35600 | 25200 | 70.79% | 1.78 | 30600 | R-454B
215670021 | 2.83 | No | No | TEMPSTAR | HRCU-A-CB (Split System: Heat Pump with Remote Outdoor Unit-Air-Source) | Centrally-Ducted | T5H0V36*K*AAA* | ESH5X42M12A*+WALLCON | *80CTL1352422B* | 34000 | 16.5 | 9.5 | 8.5 | 35600 | 25200 | 70.79% | 1.78 | 30600 | R-454B
215670022 | 2.82 | No | No | HEIL | HRCU-A-CB (Split System: Heat Pump with Remote Outdoor Unit-Air-Source) | Centrally-Ducted | H5H0V36*K*AAA* | ESH5X42M12A*+WALLCON | *95CSU0601716B* | 33800 | 16 | 9 | 8.5 | 35600 | 25400 | 71.35% | 1.78 | 30800 | R-454B
215670023 | 2.82 | No | No | AIRQUEST | HRCU-A-CB (Split System: Heat Pump with Remote Outdoor Unit-Air-Source) | Centrally-Ducted | H5H0V36*K*AAA* | ESH5X42M12A*+WALLCON | *95CSU0601716B* | 33800 | 16 | 9 | 8.5 | 35600 | 25400 | 71.35% | 1.78 | 30800 | R-454B
215670024 | 2.82 | No | No | ARCOAIRE | HRCU-A-CB (Split System: Heat Pump with Remote Outdoor Unit-Air-Source) | Centrally-Ducted | H5H0V36*K*AAA* | ESH5X42M12A*+WALLCON | *95CSU0601716B* | 33800 | 16 | 9 | 8.5 | 35600 | 25400 | 71.35% | 1.78 | 30800 | R-454B
215670025 | 2.82 | No | No | COMFORTMAKER | HRCU-A-CB (Split System: Heat Pump with Remote Outdoor Unit-Air-Source) | Centrally-Ducted | C5H0V36*K*AAA* | ESH5X42M12A*+WALLCON | *95CSU0601716B* | 33800 | 16 | 9 | 8.5 | 35600 | 25400 | 71.35% | 1.78 | 30800 | R-454B
215670026 | 2.82 | No | No | DAY & NIGHT | HRCU-A-CB (Split System: Heat Pump with Remote Outdoor Unit-Air-Source) | Centrally-Ducted | C5H0V36*K*AAA* | ESH5X42M12A*+WALLCON | *95CSU0601716B* | 33800 | 16 | 9 | 8.5 | 35600 | 25400 | 71.35% | 1.78 | 30800 | R-454B
215670027 | 2.82 | No | No | KEEPRITE | HRCU-A-CB (Split System: Heat Pump with Remote Outdoor Unit-Air-Source) | Centrally-Ducted | C5H0V36*K*AAA* | ESH5X42M12A*+WALLCON | *95CSU0601716B* | 33800 | 16 | 9 | 8.5 | 35600 | 25400 | 71.35% | 1.78 | 30800 | R-454B
215670028 | 2.82 | No | No | KENMORE | HRCU-A-CB (Split System: Heat Pump with Remote Outdoor Unit-Air-Source) | Centrally-Ducted | (C,H,T)5H0V36*K*AAA* | ESH5X42M12A*+WALLCON | *95CSU0601716B* | 33800 | 16 | 9 | 8.5 | 35600 | 25400 | 71.35% | 1.78 | 30800 | R-454B
215670029 | 2.82 | No | No | TEMPSTAR | HRCU-A-CB (Split System: Heat Pump with Remote Outdoor Unit-Air-Source) | Centrally-Ducted | T5H0V36*K*AAA* | ESH5X42M12A*+WALLCON | *95CSU0601716B* | 33800 | 16 | 9 | 8.5 | 35600 | 25400 | 71.35% | 1.78 | 30800 | R-454B
215670030 | 2.83 | No | No | HEIL | HRCU-A-CB (Split System: Heat Pump with Remote Outdoor Unit-Air-Source) | Centrally-Ducted | H5H0V36*K*AAA* | ESH5X42M12A*+WALLCON | *95CSU0802120B* | 34000 | 16 | 9.5 | 8.5 | 35600 | 25400 | 71.35% | 1.78 | 30600 | R-454B
215670031 | 2.83 | No | No | AIRQUEST | HRCU-A-CB (Split System: Heat Pump with Remote Outdoor Unit-Air-Source) | Centrally-Ducted | H5H0V36*K*AAA* | ESH5X42M12A*+WALLCON | *95CSU0802120B* | 34000 | 16 | 9.5 | 8.5 | 35600 | 25400 | 71.35% | 1.78 | 30600 | R-454B
215670032 | 2.83 | No | No | ARCOAIRE | HRCU-A-CB (Split System: Heat Pump with Remote Outdoor Unit-Air-Source) | Centrally-Ducted | H5H0V36*K*AAA* | ESH5X42M12A*+WALLCON | *95CSU0802120B* | 34000 | 16 | 9.5 | 8.5 | 35600 | 25400 | 71.35% | 1.78 | 30600 | R-454B
215670033 | 2.83 | No | No | COMFORTMAKER | HRCU-A-CB (Split System: Heat Pump with Remote Outdoor Unit-Air-Source) | Centrally-Ducted | C5H0V36*K*AAA* | ESH5X42M12A*+WALLCON | *95CSU0802120B* | 34000 | 16 | 9.5 | 8.5 | 35600 | 25400 | 71.35% | 1.78 | 30600 | R-454B
215670034 | 2.83 | No | No | DAY & NIGHT | HRCU-A-CB (Split System: Heat Pump with Remote Outdoor Unit-Air-Source) | Centrally-Ducted | C5H0V36*K*AAA* | ESH5X42M12A*+WALLCON | *95CSU0802120B* | 34000 | 16 | 9.5 | 8.5 | 35600 | 25400 | 71.35% | 1.78 | 30600 | R-454B
215670035 | 2.83 | No | No | KEEPRITE | HRCU-A-CB (Split System: Heat Pump with Remote Outdoor Unit-Air-Source) | Centrally-Ducted | C5H0V36*K*AAA* | ESH5X42M12A*+WALLCON | *95CSU0802120B* | 34000 | 16 | 9.5 | 8.5 | 35600 | 25400 | 71.35% | 1.78 | 30600 | R-454B
215670036 | 2.83 | No | No | KENMORE | HRCU-A-CB (Split System: Heat Pump with Remote Outdoor Unit-Air-Source) | Centrally-Ducted | (C,H,T)5H0V36*K*AAA* | ESH5X42M12A*+WALLCON | *95CSU0802120B* | 34000 | 16 | 9.5 | 8.5 | 35600 | 25400 | 71.35% | 1.78 | 30600 | R-454B
215670037 | 2.83 | No | No | TEMPSTAR | HRCU-A-CB (Split System: Heat Pump with Remote Outdoor Unit-Air-Source) | Centrally-Ducted | T5H0V36*K*AAA* | ESH5X42M12A*+WALLCON | *95CSU0802120B* | 34000 | 16 | 9.5 | 8.5 | 35600 | 25400 | 71.35% | 1.78 | 30600 | R-454B
215670038 | 2.83 | No | No | HEIL | HRCU-A-CB (Split System: Heat Pump with Remote Outdoor Unit-Air-Source) | Centrally-Ducted | H5H0V36*K*AAA* | ESH5X42M12A*+WALLCON | *95CSU1002122B* | 34000 | 16.5 | 9.5 | 8.5 | 35600 | 25200 | 70.79% | 1.78 | 30600 | R-454B
215670039 | 2.83 | No | No | AIRQUEST | HRCU-A-CB (Split System: Heat Pump with Remote Outdoor Unit-Air-Source) | Centrally-Ducted | H5H0V36*K*AAA* | ESH5X42M12A*+WALLCON | *95CSU1002122B* | 34000 | 16.5 | 9.5 | 8.5 | 35600 | 25200 | 70.79% | 1.78 | 30600 | R-454B
215670040 | 2.83 | No | No | ARCOAIRE | HRCU-A-CB (Split System: Heat Pump with Remote Outdoor Unit-Air-Source) | Centrally-Ducted | H5H0V36*K*AAA* | ESH5X42M12A*+WALLCON | *95CSU1002122B* | 34000 | 16.5 | 9.5 | 8.5 | 35600 | 25200 | 70.79% | 1.78 | 30600 | R-454B
215670041 | 2.83 | No | No | COMFORTMAKER | HRCU-A-CB (Split System: Heat Pump with Remote Outdoor Unit-Air-Source) | Centrally-Ducted | C5H0V36*K*AAA* | ESH5X42M12A*+WALLCON | *95CSU1002122B* | 34000 | 16.5 | 9.5 | 8.5 | 35600 | 25200 | 70.79% | 1.78 | 30600 | R-454B
215670042 | 2.83 | No | No | DAY & NIGHT | HRCU-A-CB (Split System: Heat Pump with Remote Outdoor Unit-Air-Source) | Centrally-Ducted | C5H0V36*K*AAA* | ESH5X42M12A*+WALLCON | *95CSU1002122B* | 34000 | 16.5 | 9.5 | 8.5 | 35600 | 25200 | 70.79% | 1.78 | 30600 | R-454B
215670043 | 2.83 | No | No | KEEPRITE | HRCU-A-CB (Split System: Heat Pump with Remote Outdoor Unit-Air-Source) | Centrally-Ducted | C5H0V36*K*AAA* | ESH5X42M12A*+WALLCON | *95CSU1002122B* | 34000 | 16.5 | 9.5 | 8.5 | 35600 | 25200 | 70.79% | 1.78 | 30600 | R-454B
215670044 | 2.83 | No | No | KENMORE | HRCU-A-CB (Split System: Heat Pump with Remote Outdoor Unit-Air-Source) | Centrally-Ducted | (C,H,T)5H0V36*K*AAA* | ESH5X42M12A*+WALLCON | *95CSU1002122B* | 34000 | 16.5 | 9.5 | 8.5 | 35600 | 25200 | 70.79% | 1.78 | 30600 | R-454B
215670045 | 2.83 | No | No | TEMPSTAR | HRCU-A-CB (Split System: Heat Pump with Remote Outdoor Unit-Air-Source) | Centrally-Ducted | T5H0V36*K*AAA* | ESH5X42M12A*+WALLCON | *95CSU1002122B* | 34000 | 16.5 | 9.5 | 8.5 | 35600 | 25200 | 70.79% | 1.78 | 30600 | R-454B
215670046 | 2.8 | No | No | HEIL | HRCU-A-CB (Split System: Heat Pump with Remote Outdoor Unit-Air-Source) | Centrally-Ducted | H5H0V36*K*AAA* | ESH5X42M12A*+WALLCON | *97CMN0601714B* | 33600 | 16 | 9 | 8.5 | 35800 | 25600 | 71.51% | 1.76 | 30800 | R-454B
215670047 | 2.8 | No | No | AIRQUEST | HRCU-A-CB (Split System: Heat Pump with Remote Outdoor Unit-Air-Source) | Centrally-Ducted | H5H0V36*K*AAA* | ESH5X42M12A*+WALLCON | *97CMN0601714B* | 33600 | 16 | 9 | 8.5 | 35800 | 25600 | 71.51% | 1.76 | 30800 | R-454B
215670048 | 2.8 | No | No | ARCOAIRE | HRCU-A-CB (Split System: Heat Pump with Remote Outdoor Unit-Air-Source) | Centrally-Ducted | H5H0V36*K*AAA* | ESH5X42M12A*+WALLCON | *97CMN0601714B* | 33600 | 16 | 9 | 8.5 | 35800 | 25600 | 71.51% | 1.76 | 30800 | R-454B
215670049 | 2.8 | No | No | COMFORTMAKER | HRCU-A-CB (Split System: Heat Pump with Remote Outdoor Unit-Air-Source) | Centrally-Ducted | C5H0V36*K*AAA* | ESH5X42M12A*+WALLCON | *97CMN0601714B* | 33600 | 16 | 9 | 8.5 | 35800 | 25600 | 71.51% | 1.76 | 30800 | R-454B
215670050 | 2.8 | No | No | DAY & NIGHT | HRCU-A-CB (Split System: Heat Pump with Remote Outdoor Unit-Air-Source) | Centrally-Ducted | C5H0V36*K*AAA* | ESH5X42M12A*+WALLCON | *97CMN0601714B* | 33600 | 16 | 9 | 8.5 | 35800 | 25600 | 71.51% | 1.76 | 30800 | R-454B
215670051 | 2.8 | No | No | KEEPRITE | HRCU-A-CB (Split System: Heat Pump with Remote Outdoor Unit-Air-Source) | Centrally-Ducted | C5H0V36*K*AAA* | ESH5X42M12A*+WALLCON | *97CMN0601714B* | 33600 | 16 | 9 | 8.5 | 35800 | 25600 | 71.51% | 1.76 | 30800 | R-454B
215670052 | 2.8 | No | No | KENMORE | HRCU-A-CB (Split System: Heat Pump with Remote Outdoor Unit-Air-Source) | Centrally-Ducted | (C,H,T)5H0V36*K*AAA* | ESH5X42M12A*+WALLCON | *97CMN0601714B* | 33600 | 16 | 9 | 8.5 | 35800 | 25600 | 71.51% | 1.76 | 30800 | R-454B
215670053 | 2.8 | No | No | TEMPSTAR | HRCU-A-CB (Split System: Heat Pump with Remote Outdoor Unit-Air-Source) | Centrally-Ducted | T5H0V36*K*AAA* | ESH5X42M12A*+WALLCON | *97CMN0601714B* | 33600 | 16 | 9 | 8.5 | 35800 | 25600 | 71.51% | 1.76 | 30800 | R-454B
215670054 | 2.82 | No | No | HEIL | HRCU-A-CB (Split System: Heat Pump with Remote Outdoor Unit-Air-Source) | Centrally-Ducted | H5H0V36*K*AAA* | ESH5X42M12A*+WALLCON | *97CMN0801714B* | 33800 | 16.5 | 9 | 8.5 | 35800 | 25400 | 70.95% | 1.78 | 30800 | R-454B
215670055 | 2.82 | No | No | AIRQUEST | HRCU-A-CB (Split System: Heat Pump with Remote Outdoor Unit-Air-Source) | Centrally-Ducted | H5H0V36*K*AAA* | ESH5X42M12A*+WALLCON | *97CMN0801714B* | 33800 | 16.5 | 9 | 8.5 | 35800 | 25400 | 70.95% | 1.78 | 30800 | R-454B
215670056 | 2.82 | No | No | ARCOAIRE | HRCU-A-CB (Split System: Heat Pump with Remote Outdoor Unit-Air-Source) | Centrally-Ducted | H5H0V36*K*AAA* | ESH5X42M12A*+WALLCON | *97CMN0801714B* | 33800 | 16.5 | 9 | 8.5 | 35800 | 25400 | 70.95% | 1.78 | 30800 | R-454B
215670057 | 2.82 | No | No | COMFORTMAKER | HRCU-A-CB (Split System: Heat Pump with Remote Outdoor Unit-Air-Source) | Centrally-Ducted | C5H0V36*K*AAA* | ESH5X42M12A*+WALLCON | *97CMN0801714B* | 33800 | 16.5 | 9 | 8.5 | 35800 | 25400 | 70.95% | 1.78 | 30800 | R-454B
215670058 | 2.82 | No | No | DAY & NIGHT | HRCU-A-CB (Split System: Heat Pump with Remote Outdoor Unit-Air-Source) | Centrally-Ducted | C5H0V36*K*AAA* | ESH5X42M12A*+WALLCON | *97CMN0801714B* | 33800 | 16.5 | 9 | 8.5 | 35800 | 25400 | 70.95% | 1.78 | 30800 | R-454B
215670059 | 2.82 | No | No | KEEPRITE | HRCU-A-CB (Split System: Heat Pump with Remote Outdoor Unit-Air-Source) | Centrally-Ducted | C5H0V36*K*AAA* | ESH5X42M12A*+WALLCON | *97CMN0801714B* | 33800 | 16.5 | 9 | 8.5 | 35800 | 25400 | 70.95% | 1.78 | 30800 | R-454B
215670060 | 2.82 | No | No | KENMORE | HRCU-A-CB (Split System: Heat Pump with Remote Outdoor Unit-Air-Source) | Centrally-Ducted | (C,H,T)5H0V36*K*AAA* | ESH5X42M12A*+WALLCON | *97CMN0801714B* | 33800 | 16.5 | 9 | 8.5 | 35800 | 25400 | 70.95% | 1.78 | 30800 | R-454B
215670061 | 2.82 | No | No | TEMPSTAR | HRCU-A-CB (Split System: Heat Pump with Remote Outdoor Unit-Air-Source) | Centrally-Ducted | T5H0V36*K*AAA* | ESH5X42M12A*+WALLCON | *97CMN0801714B* | 33800 | 16.5 | 9 | 8.5 | 35800 | 25400 | 70.95% | 1.78 | 30800 | R-454B
215670062 | 2.83 | No | No | HEIL | HRCU-A-CB (Split System: Heat Pump with Remote Outdoor Unit-Air-Source) | Centrally-Ducted | H5H0V36*K*AAA* | ESH5X42M12A*+WALLCON | *97CMN0802120B* | 34000 | 16.5 | 9.5 | 8.5 | 35600 | 25200 | 70.79% | 1.78 | 30600 | R-454B
215670063 | 2.83 | No | No | AIRQUEST | HRCU-A-CB (Split System: Heat Pump with Remote Outdoor Unit-Air-Source) | Centrally-Ducted | H5H0V36*K*AAA* | ESH5X42M12A*+WALLCON | *97CMN0802120B* | 34000 | 16.5 | 9.5 | 8.5 | 35600 | 25200 | 70.79% | 1.78 | 30600 | R-454B
215670064 | 2.83 | No | No | ARCOAIRE | HRCU-A-CB (Split System: Heat Pump with Remote Outdoor Unit-Air-Source) | Centrally-Ducted | H5H0V36*K*AAA* | ESH5X42M12A*+WALLCON | *97CMN0802120B* | 34000 | 16.5 | 9.5 | 8.5 | 35600 | 25200 | 70.79% | 1.78 | 30600 | R-454B
215670065 | 2.83 | No | No | COMFORTMAKER | HRCU-A-CB (Split System: Heat Pump with Remote Outdoor Unit-Air-Source) | Centrally-Ducted | C5H0V36*K*AAA* | ESH5X42M12A*+WALLCON | *97CMN0802120B* | 34000 | 16.5 | 9.5 | 8.5 | 35600 | 25200 | 70.79% | 1.78 | 30600 | R-454B
215670066 | 2.83 | No | No | DAY & NIGHT | HRCU-A-CB (Split System: Heat Pump with Remote Outdoor Unit-Air-Source) | Centrally-Ducted | C5H0V36*K*AAA* | ESH5X42M12A*+WALLCON | *97CMN0802120B* | 34000 | 16.5 | 9.5 | 8.5 | 35600 | 25200 | 70.79% | 1.78 | 30600 | R-454B
215670067 | 2.83 | No | No | KEEPRITE | HRCU-A-CB (Split System: Heat Pump with Remote Outdoor Unit-Air-Source) | Centrally-Ducted | C5H0V36*K*AAA* | ESH5X42M12A*+WALLCON | *97CMN0802120B* | 34000 | 16.5 | 9.5 | 8.5 | 35600 | 25200 | 70.79% | 1.78 | 30600 | R-454B
215670068 | 2.83 | No | No | KENMORE | HRCU-A-CB (Split System: Heat Pump with Remote Outdoor Unit-Air-Source) | Centrally-Ducted | (C,H,T)5H0V36*K*AAA* | ESH5X42M12A*+WALLCON | *97CMN0802120B* | 34000 | 16.5 | 9.5 | 8.5 | 35600 | 25200 | 70.79% | 1.78 | 30600 | R-454B
215670069 | 2.83 | No | No | TEMPSTAR | HRCU-A-CB (Split System: Heat Pump with Remote Outdoor Unit-Air-Source) | Centrally-Ducted | T5H0V36*K*AAA* | ESH5X42M12A*+WALLCON | *97CMN0802120B* | 34000 | 16.5 | 9.5 | 8.5 | 35600 | 25200 | 70.79% | 1.78 | 30600 | R-454B
215670070 | 2.83 | No | No | HEIL | HRCU-A-CB (Split System: Heat Pump with Remote Outdoor Unit-Air-Source) | Centrally-Ducted | H5H0V36*K*AAA* | ESH5X42M12A*+WALLCON | *97CMN1002122B* | 34000 | 16.5 | 9.5 | 8.5 | 35600 | 25200 | 70.79% | 1.78 | 30600 | R-454B
215670071 | 2.83 | No | No | AIRQUEST | HRCU-A-CB (Split System: Heat Pump with Remote Outdoor Unit-Air-Source) | Centrally-Ducted | H5H0V36*K*AAA* | ESH5X42M12A*+WALLCON | *97CMN1002122B* | 34000 | 16.5 | 9.5 | 8.5 | 35600 | 25200 | 70.79% | 1.78 | 30600 | R-454B
215670072 | 2.83 | No | No | ARCOAIRE | HRCU-A-CB (Split System: Heat Pump with Remote Outdoor Unit-Air-Source) | Centrally-Ducted | H5H0V36*K*AAA* | ESH5X42M12A*+WALLCON | *97CMN1002122B* | 34000 | 16.5 | 9.5 | 8.5 | 35600 | 25200 | 70.79% | 1.78 | 30600 | R-454B
215670073 | 2.83 | No | No | COMFORTMAKER | HRCU-A-CB (Split System: Heat Pump with Remote Outdoor Unit-Air-Source) | Centrally-Ducted | C5H0V36*K*AAA* | ESH5X42M12A*+WALLCON | *97CMN1002122B* | 34000 | 16.5 | 9.5 | 8.5 | 35600 | 25200 | 70.79% | 1.78 | 30600 | R-454B
215670074 | 2.83 | No | No | DAY & NIGHT | HRCU-A-CB (Split System: Heat Pump with Remote Outdoor Unit-Air-Source) | Centrally-Ducted | C5H0V36*K*AAA* | ESH5X42M12A*+WALLCON | *97CMN1002122B* | 34000 | 16.5 | 9.5 | 8.5 | 35600 | 25200 | 70.79% | 1.78 | 30600 | R-454B
215670075 | 2.83 | No | No | KEEPRITE | HRCU-A-CB (Split System: Heat Pump with Remote Outdoor Unit-Air-Source) | Centrally-Ducted | C5H0V36*K*AAA* | ESH5X42M12A*+WALLCON | *97CMN1002122B* | 34000 | 16.5 | 9.5 | 8.5 | 35600 | 25200 | 70.79% | 1.78 | 30600 | R-454B
215670076 | 2.83 | No | No | KENMORE | HRCU-A-CB (Split System: Heat Pump with Remote Outdoor Unit-Air-Source) | Centrally-Ducted | (C,H,T)5H0V36*K*AAA* | ESH5X42M12A*+WALLCON | *97CMN1002122B* | 34000 | 16.5 | 9.5 | 8.5 | 35600 | 25200 | 70.79% | 1.78 | 30600 | R-454B
215670077 | 2.83 | No | No | TEMPSTAR | HRCU-A-CB (Split System: Heat Pump with Remote Outdoor Unit-Air-Source) | Centrally-Ducted | T5H0V36*K*AAA* | ESH5X42M12A*+WALLCON | *97CMN1002122B* | 34000 | 16.5 | 9.5 | 8.5 | 35600 | 25200 | 70.79% | 1.78 | 30600 | R-454B
215670078 | 2.83 | No | No | HEIL | HRCU-A-CB (Split System: Heat Pump with Remote Outdoor Unit-Air-Source) | Centrally-Ducted | H5H0V36*K*AAA* | ESH5X42M12A*+WALLCON | *97CMN1202422B* | 34000 | 16.5 | 9.5 | 8.5 | 35600 | 25200 | 70.79% | 1.78 | 30600 | R-454B
215670079 | 2.83 | No | No | AIRQUEST | HRCU-A-CB (Split System: Heat Pump with Remote Outdoor Unit-Air-Source) | Centrally-Ducted | H5H0V36*K*AAA* | ESH5X42M12A*+WALLCON | *97CMN1202422B* | 34000 | 16.5 | 9.5 | 8.5 | 35600 | 25200 | 70.79% | 1.78 | 30600 | R-454B
215670080 | 2.83 | No | No | ARCOAIRE | HRCU-A-CB (Split System: Heat Pump with Remote Outdoor Unit-Air-Source) | Centrally-Ducted | H5H0V36*K*AAA* | ESH5X42M12A*+WALLCON | *97CMN1202422B* | 34000 | 16.5 | 9.5 | 8.5 | 35600 | 25200 | 70.79% | 1.78 | 30600 | R-454B
215670081 | 2.83 | No | No | COMFORTMAKER | HRCU-A-CB (Split System: Heat Pump with Remote Outdoor Unit-Air-Source) | Centrally-Ducted | C5H0V36*K*AAA* | ESH5X42M12A*+WALLCON | *97CMN1202422B* | 34000 | 16.5 | 9.5 | 8.5 | 35600 | 25200 | 70.79% | 1.78 | 30600 | R-454B
215670082 | 2.83 | No | No | DAY & NIGHT | HRCU-A-CB (Split System: Heat Pump with Remote Outdoor Unit-Air-Source) | Centrally-Ducted | C5H0V36*K*AAA* | ESH5X42M12A*+WALLCON | *97CMN1202422B* | 34000 | 16.5 | 9.5 | 8.5 | 35600 | 25200 | 70.79% | 1.78 | 30600 | R-454B
215670083 | 2.83 | No | No | KEEPRITE | HRCU-A-CB (Split System: Heat Pump with Remote Outdoor Unit-Air-Source) | Centrally-Ducted | C5H0V36*K*AAA* | ESH5X42M12A*+WALLCON | *97CMN1202422B* | 34000 | 16.5 | 9.5 | 8.5 | 35600 | 25200 | 70.79% | 1.78 | 30600 | R-454B
215670084 | 2.83 | No | No | KENMORE | HRCU-A-CB (Split System: Heat Pump with Remote Outdoor Unit-Air-Source) | Centrally-Ducted | (C,H,T)5H0V36*K*AAA* | ESH5X42M12A*+WALLCON | *97CMN1202422B* | 34000 | 16.5 | 9.5 | 8.5 | 35600 | 25200 | 70.79% | 1.78 | 30600 | R-454B
215670085 | 2.83 | No | No | TEMPSTAR | HRCU-A-CB (Split System: Heat Pump with Remote Outdoor Unit-Air-Source) | Centrally-Ducted | T5H0V36*K*AAA* | ESH5X42M12A*+WALLCON | *97CMN1202422B* | 34000 | 16.5 | 9.5 | 8.5 | 35600 | 25200 | 70.79% | 1.78 | 30600 | R-454B
215670086 | 2.72 | No | No | HEIL | HRCU-A-CB (Split System: Heat Pump with Remote Outdoor Unit-Air-Source) | Centrally-Ducted | H5H0V36*K*AAA* | ESH5X42M12A*+WALLCON | *96CTN0401410B* | 32600 | 15.2 | 9 | 8.5 | 36000 | 25600 | 71.11% | 1.76 | 31000 | R-454B
215670087 | 2.72 | No | No | AIRQUEST | HRCU-A-CB (Split System: Heat Pump with Remote Outdoor Unit-Air-Source) | Centrally-Ducted | H5H0V36*K*AAA* | ESH5X42M12A*+WALLCON | *96CTN0401410B* | 32600 | 15.2 | 9 | 8.5 | 36000 | 25600 | 71.11% | 1.76 | 31000 | R-454B
215670088 | 2.72 | No | No | ARCOAIRE | HRCU-A-CB (Split System: Heat Pump with Remote Outdoor Unit-Air-Source) | Centrally-Ducted | H5H0V36*K*AAA* | ESH5X42M12A*+WALLCON | *96CTN0401410B* | 32600 | 15.2 | 9 | 8.5 | 36000 | 25600 | 71.11% | 1.76 | 31000 | R-454B
215670089 | 2.72 | No | No | COMFORTMAKER | HRCU-A-CB (Split System: Heat Pump with Remote Outdoor Unit-Air-Source) | Centrally-Ducted | C5H0V36*K*AAA* | ESH5X42M12A*+WALLCON | *96CTN0401410B* | 32600 | 15.2 | 9 | 8.5 | 36000 | 25600 | 71.11% | 1.76 | 31000 | R-454B
215670090 | 2.72 | No | No | DAY & NIGHT | HRCU-A-CB (Split System: Heat Pump with Remote Outdoor Unit-Air-Source) | Centrally-Ducted | C5H0V36*K*AAA* | ESH5X42M12A*+WALLCON | *96CTN0401410B* | 32600 | 15.2 | 9 | 8.5 | 36000 | 25600 | 71.11% | 1.76 | 31000 | R-454B
215670091 | 2.72 | No | No | KEEPRITE | HRCU-A-CB (Split System: Heat Pump with Remote Outdoor Unit-Air-Source) | Centrally-Ducted | C5H0V36*K*AAA* | ESH5X42M12A*+WALLCON | *96CTN0401410B* | 32600 | 15.2 | 9 | 8.5 | 36000 | 25600 | 71.11% | 1.76 | 31000 | R-454B
215670092 | 2.72 | No | No | KENMORE | HRCU-A-CB (Split System: Heat Pump with Remote Outdoor Unit-Air-Source) | Centrally-Ducted | (C,H,T)5H0V36*K*AAA* | ESH5X42M12A*+WALLCON | *96CTN0401410B* | 32600 | 15.2 | 9 | 8.5 | 36000 | 25600 | 71.11% | 1.76 | 31000 | R-454B
215670093 | 2.72 | No | No | TEMPSTAR | HRCU-A-CB (Split System: Heat Pump with Remote Outdoor Unit-Air-Source) | Centrally-Ducted | T5H0V36*K*AAA* | ESH5X42M12A*+WALLCON | *96CTN0401410B* | 32600 | 15.2 | 9 | 8.5 | 36000 | 25600 | 71.11% | 1.76 | 31000 | R-454B
215670094 | 2.8 | No | No | HEIL | HRCU-A-CB (Split System: Heat Pump with Remote Outdoor Unit-Air-Source) | Centrally-Ducted | H5H0V36*K*AAA* | ESH5X42M12A*+WALLCON | *96CTN0601714B* | 33600 | 16.5 | 9 | 8.5 | 35800 | 25600 | 71.51% | 1.76 | 30800 | R-454B
215670095 | 2.8 | No | No | AIRQUEST | HRCU-A-CB (Split System: Heat Pump with Remote Outdoor Unit-Air-Source) | Centrally-Ducted | H5H0V36*K*AAA* | ESH5X42M12A*+WALLCON | *96CTN0601714B* | 33600 | 16.5 | 9 | 8.5 | 35800 | 25600 | 71.51% | 1.76 | 30800 | R-454B
215670096 | 2.8 | No | No | ARCOAIRE | HRCU-A-CB (Split System: Heat Pump with Remote Outdoor Unit-Air-Source) | Centrally-Ducted | H5H0V36*K*AAA* | ESH5X42M12A*+WALLCON | *96CTN0601714B* | 33600 | 16.5 | 9 | 8.5 | 35800 | 25600 | 71.51% | 1.76 | 30800 | R-454B
215670097 | 2.8 | No | No | COMFORTMAKER | HRCU-A-CB (Split System: Heat Pump with Remote Outdoor Unit-Air-Source) | Centrally-Ducted | C5H0V36*K*AAA* | ESH5X42M12A*+WALLCON | *96CTN0601714B* | 33600 | 16.5 | 9 | 8.5 | 35800 | 25600 | 71.51% | 1.76 | 30800 | R-454B
215670098 | 2.8 | No | No | DAY & NIGHT | HRCU-A-CB (Split System: Heat Pump with Remote Outdoor Unit-Air-Source) | Centrally-Ducted | C5H0V36*K*AAA* | ESH5X42M12A*+WALLCON | *96CTN0601714B* | 33600 | 16.5 | 9 | 8.5 | 35800 | 25600 | 71.51% | 1.76 | 30800 | R-454B
215670099 | 2.8 | No | No | KEEPRITE | HRCU-A-CB (Split System: Heat Pump with Remote Outdoor Unit-Air-Source) | Centrally-Ducted | C5H0V36*K*AAA* | ESH5X42M12A*+WALLCON | *96CTN0601714B* | 33600 | 16.5 | 9 | 8.5 | 35800 | 25600 | 71.51% | 1.76 | 30800 | R-454B
215670100 | 2.8 | No | No | KENMORE | HRCU-A-CB (Split System: Heat Pump with Remote Outdoor Unit-Air-Source) | Centrally-Ducted | (C,H,T)5H0V36*K*AAA* | ESH5X42M12A*+WALLCON | *96CTN0601714B* | 33600 | 16.5 | 9 | 8.5 | 35800 | 25600 | 71.51% | 1.76 | 30800 | R-454B
215670101 | 2.8 | No | No | TEMPSTAR | HRCU-A-CB (Split System: Heat Pump with Remote Outdoor Unit-Air-Source) | Centrally-Ducted | T5H0V36*K*AAA* | ESH5X42M12A*+WALLCON | *96CTN0601714B* | 33600 | 16.5 | 9 | 8.5 | 35800 | 25600 | 71.51% | 1.76 | 30800 | R-454B
215670102 | 2.82 | No | No | HEIL | HRCU-A-CB (Split System: Heat Pump with Remote Outdoor Unit-Air-Source) | Centrally-Ducted | H5H0V36*K*AAA* | ESH5X42M12A*+WALLCON | *96CTN0801714B* | 33800 | 16.5 | 9.5 | 8.5 | 35600 | 25400 | 71.35% | 1.78 | 30800 | R-454B
215670103 | 2.82 | No | No | AIRQUEST | HRCU-A-CB (Split System: Heat Pump with Remote Outdoor Unit-Air-Source) | Centrally-Ducted | H5H0V36*K*AAA* | ESH5X42M12A*+WALLCON | *96CTN0801714B* | 33800 | 16.5 | 9.5 | 8.5 | 35600 | 25400 | 71.35% | 1.78 | 30800 | R-454B
215670104 | 2.82 | No | No | ARCOAIRE | HRCU-A-CB (Split System: Heat Pump with Remote Outdoor Unit-Air-Source) | Centrally-Ducted | H5H0V36*K*AAA* | ESH5X42M12A*+WALLCON | *96CTN0801714B* | 33800 | 16.5 | 9.5 | 8.5 | 35600 | 25400 | 71.35% | 1.78 | 30800 | R-454B
215670105 | 2.82 | No | No | COMFORTMAKER | HRCU-A-CB (Split System: Heat Pump with Remote Outdoor Unit-Air-Source) | Centrally-Ducted | C5H0V36*K*AAA* | ESH5X42M12A*+WALLCON | *96CTN0801714B* | 33800 | 16.5 | 9.5 | 8.5 | 35600 | 25400 | 71.35% | 1.78 | 30800 | R-454B
215670106 | 2.82 | No | No | DAY & NIGHT | HRCU-A-CB (Split System: Heat Pump with Remote Outdoor Unit-Air-Source) | Centrally-Ducted | C5H0V36*K*AAA* | ESH5X42M12A*+WALLCON | *96CTN0801714B* | 33800 | 16.5 | 9.5 | 8.5 | 35600 | 25400 | 71.35% | 1.78 | 30800 | R-454B
215670107 | 2.82 | No | No | KEEPRITE | HRCU-A-CB (Split System: Heat Pump with Remote Outdoor Unit-Air-Source) | Centrally-Ducted | C5H0V36*K*AAA* | ESH5X42M12A*+WALLCON | *96CTN0801714B* | 33800 | 16.5 | 9.5 | 8.5 | 35600 | 25400 | 71.35% | 1.78 | 30800 | R-454B
215670108 | 2.82 | No | No | KENMORE | HRCU-A-CB (Split System: Heat Pump with Remote Outdoor Unit-Air-Source) | Centrally-Ducted | (C,H,T)5H0V36*K*AAA* | ESH5X42M12A*+WALLCON | *96CTN0801714B* | 33800 | 16.5 | 9.5 | 8.5 | 35600 | 25400 | 71.35% | 1.78 | 30800 | R-454B
215670109 | 2.82 | No | No | TEMPSTAR | HRCU-A-CB (Split System: Heat Pump with Remote Outdoor Unit-Air-Source) | Centrally-Ducted | T5H0V36*K*AAA* | ESH5X42M12A*+WALLCON | *96CTN0801714B* | 33800 | 16.5 | 9.5 | 8.5 | 35600 | 25400 | 71.35% | 1.78 | 30800 | R-454B
215670110 | 2.83 | No | No | HEIL | HRCU-A-CB (Split System: Heat Pump with Remote Outdoor Unit-Air-Source) | Centrally-Ducted | H5H0V36*K*AAA* | ESH5X42M12A*+WALLCON | *96CTN1002122B* | 34000 | 16.5 | 9.5 | 8.5 | 35600 | 25200 | 70.79% | 1.78 | 30600 | R-454B
215670111 | 2.83 | No | No | AIRQUEST | HRCU-A-CB (Split System: Heat Pump with Remote Outdoor Unit-Air-Source) | Centrally-Ducted | H5H0V36*K*AAA* | ESH5X42M12A*+WALLCON | *96CTN1002122B* | 34000 | 16.5 | 9.5 | 8.5 | 35600 | 25200 | 70.79% | 1.78 | 30600 | R-454B
215670112 | 2.83 | No | No | ARCOAIRE | HRCU-A-CB (Split System: Heat Pump with Remote Outdoor Unit-Air-Source) | Centrally-Ducted | H5H0V36*K*AAA* | ESH5X42M12A*+WALLCON | *96CTN1002122B* | 34000 | 16.5 | 9.5 | 8.5 | 35600 | 25200 | 70.79% | 1.78 | 30600 | R-454B
215670113 | 2.83 | No | No | COMFORTMAKER | HRCU-A-CB (Split System: Heat Pump with Remote Outdoor Unit-Air-Source) | Centrally-Ducted | C5H0V36*K*AAA* | ESH5X42M12A*+WALLCON | *96CTN1002122B* | 34000 | 16.5 | 9.5 | 8.5 | 35600 | 25200 | 70.79% | 1.78 | 30600 | R-454B
215670114 | 2.83 | No | No | DAY & NIGHT | HRCU-A-CB (Split System: Heat Pump with Remote Outdoor Unit-Air-Source) | Centrally-Ducted | C5H0V36*K*AAA* | ESH5X42M12A*+WALLCON | *96CTN1002122B* | 34000 | 16.5 | 9.5 | 8.5 | 35600 | 25200 | 70.79% | 1.78 | 30600 | R-454B
215670115 | 2.83 | No | No | KEEPRITE | HRCU-A-CB (Split System: Heat Pump with Remote Outdoor Unit-Air-Source) | Centrally-Ducted | C5H0V36*K*AAA* | ESH5X42M12A*+WALLCON | *96CTN1002122B* | 34000 | 16.5 | 9.5 | 8.5 | 35600 | 25200 | 70.79% | 1.78 | 30600 | R-454B
215670116 | 2.83 | No | No | KENMORE | HRCU-A-CB (Split System: Heat Pump with Remote Outdoor Unit-Air-Source) | Centrally-Ducted | (C,H,T)5H0V36*K*AAA* | ESH5X42M12A*+WALLCON | *96CTN1002122B* | 34000 | 16.5 | 9.5 | 8.5 | 35600 | 25200 | 70.79% | 1.78 | 30600 | R-454B
215670117 | 2.83 | No | No | TEMPSTAR | HRCU-A-CB (Split System: Heat Pump with Remote Outdoor Unit-Air-Source) | Centrally-Ducted | T5H0V36*K*AAA* | ESH5X42M12A*+WALLCON | *96CTN1002122B* | 34000 | 16.5 | 9.5 | 8.5 | 35600 | 25200 | 70.79% | 1.78 | 30600 | R-454B
215670118 | 2.83 | No | No | HEIL | HRCU-A-CB (Split System: Heat Pump with Remote Outdoor Unit-Air-Source) | Centrally-Ducted | H5H0V36*K*AAA* | ESH5X42M12A*+WALLCON | *96CTN1202422B* | 34000 | 16.5 | 9.5 | 8.5 | 35600 | 25200 | 70.79% | 1.78 | 30600 | R-454B
215670119 | 2.83 | No | No | AIRQUEST | HRCU-A-CB (Split System: Heat Pump with Remote Outdoor Unit-Air-Source) | Centrally-Ducted | H5H0V36*K*AAA* | ESH5X42M12A*+WALLCON | *96CTN1202422B* | 34000 | 16.5 | 9.5 | 8.5 | 35600 | 25200 | 70.79% | 1.78 | 30600 | R-454B
215670120 | 2.83 | No | No | ARCOAIRE | HRCU-A-CB (Split System: Heat Pump with Remote Outdoor Unit-Air-Source) | Centrally-Ducted | H5H0V36*K*AAA* | ESH5X42M12A*+WALLCON | *96CTN1202422B* | 34000 | 16.5 | 9.5 | 8.5 | 35600 | 25200 | 70.79% | 1.78 | 30600 | R-454B
215670121 | 2.83 | No | No | COMFORTMAKER | HRCU-A-CB (Split System: Heat Pump with Remote Outdoor Unit-Air-Source) | Centrally-Ducted | C5H0V36*K*AAA* | ESH5X42M12A*+WALLCON | *96CTN1202422B* | 34000 | 16.5 | 9.5 | 8.5 | 35600 | 25200 | 70.79% | 1.78 | 30600 | R-454B
215670122 | 2.83 | No | No | DAY & NIGHT | HRCU-A-CB (Split System: Heat Pump with Remote Outdoor Unit-Air-Source) | Centrally-Ducted | C5H0V36*K*AAA* | ESH5X42M12A*+WALLCON | *96CTN1202422B* | 34000 | 16.5 | 9.5 | 8.5 | 35600 | 25200 | 70.79% | 1.78 | 30600 | R-454B
215670123 | 2.83 | No | No | KEEPRITE | HRCU-A-CB (Split System: Heat Pump with Remote Outdoor Unit-Air-Source) | Centrally-Ducted | C5H0V36*K*AAA* | ESH5X42M12A*+WALLCON | *96CTN1202422B* | 34000 | 16.5 | 9.5 | 8.5 | 35600 | 25200 | 70.79% | 1.78 | 30600 | R-454B
215670124 | 2.83 | No | No | KENMORE | HRCU-A-CB (Split System: Heat Pump with Remote Outdoor Unit-Air-Source) | Centrally-Ducted | (C,H,T)5H0V36*K*AAA* | ESH5X42M12A*+WALLCON | *96CTN1202422B* | 34000 | 16.5 | 9.5 | 8.5 | 35600 | 25200 | 70.79% | 1.78 | 30600 | R-454B
215670125 | 2.83 | No | No | TEMPSTAR | HRCU-A-CB (Split System: Heat Pump with Remote Outdoor Unit-Air-Source) | Centrally-Ducted | T5H0V36*K*AAA* | ESH5X42M12A*+WALLCON | *96CTN1202422B* | 34000 | 16.5 | 9.5 | 8.5 | 35600 | 25200 | 70.79% | 1.78 | 30600 | R-454B
215670126 | 2.85 | No | No | CARRIER | HRCU-A-CB (Split System: Heat Pump with Remote Outdoor Unit-Air-Source) | Centrally-Ducted | 27VNA036A*030* | CSAH*4812AM*+UI | 58CU*A040C17**12 | 34200 | 17 | 9.5 | 8.5 | 35400 | 25200 | 71.19% | 1.88 | 30400 | R-454B
215670127 | 2.85 | No | No | BRYANT HEATING AND COOLING SYSTEMS | HRCU-A-CB (Split System: Heat Pump with Remote Outdoor Unit-Air-Source) | Centrally-Ducted | 290VAN036**AA* | CSAH*4812AM*+UI | 83*CA36040C17*** | 34200 | 17 | 9.5 | 8.5 | 35400 | 25200 | 71.19% | 1.88 | 30400 | R-454B
215670128 | 2.85 | No | No | HEIL | HRCU-A-CB (Split System: Heat Pump with Remote Outdoor Unit-Air-Source) | Centrally-Ducted | H5H0V36*K*AAA* | ESH5X48M12A*+WALLCON | *80CSU0401712A* | 34200 | 17 | 9.5 | 8.5 | 35400 | 25200 | 71.19% | 1.88 | 30400 | R-454B
215670129 | 2.85 | No | No | AIRQUEST | HRCU-A-CB (Split System: Heat Pump with Remote Outdoor Unit-Air-Source) | Centrally-Ducted | H5H0V36*K*AAA* | ESH5X48M12A*+WALLCON | *80CSU0401712A* | 34200 | 17 | 9.5 | 8.5 | 35400 | 25200 | 71.19% | 1.88 | 30400 | R-454B
215670130 | 2.85 | No | No | ARCOAIRE | HRCU-A-CB (Split System: Heat Pump with Remote Outdoor Unit-Air-Source) | Centrally-Ducted | H5H0V36*K*AAA* | ESH5X48M12A*+WALLCON | *80CSU0401712A* | 34200 | 17 | 9.5 | 8.5 | 35400 | 25200 | 71.19% | 1.88 | 30400 | R-454B
215670131 | 2.85 | No | No | COMFORTMAKER | HRCU-A-CB (Split System: Heat Pump with Remote Outdoor Unit-Air-Source) | Centrally-Ducted | C5H0V36*K*AAA* | ESH5X48M12A*+WALLCON | *80CSU0401712A* | 34200 | 17 | 9.5 | 8.5 | 35400 | 25200 | 71.19% | 1.88 | 30400 | R-454B
215670132 | 2.85 | No | No | DAY & NIGHT | HRCU-A-CB (Split System: Heat Pump with Remote Outdoor Unit-Air-Source) | Centrally-Ducted | C5H0V36*K*AAA* | ESH5X48M12A*+WALLCON | *80CSU0401712A* | 34200 | 17 | 9.5 | 8.5 | 35400 | 25200 | 71.19% | 1.88 | 30400 | R-454B
215670133 | 2.85 | No | No | KEEPRITE | HRCU-A-CB (Split System: Heat Pump with Remote Outdoor Unit-Air-Source) | Centrally-Ducted | C5H0V36*K*AAA* | ESH5X48M12A*+WALLCON | *80CSU0401712A* | 34200 | 17 | 9.5 | 8.5 | 35400 | 25200 | 71.19% | 1.88 | 30400 | R-454B
215670134 | 2.85 | No | No | KENMORE | HRCU-A-CB (Split System: Heat Pump with Remote Outdoor Unit-Air-Source) | Centrally-Ducted | (C,H,T)5H0V36*K*AAA* | ESH5X48M12A*+WALLCON | *80CSU0401712A* | 34200 | 17 | 9.5 | 8.5 | 35400 | 25200 | 71.19% | 1.88 | 30400 | R-454B
215670135 | 2.85 | No | No | TEMPSTAR | HRCU-A-CB (Split System: Heat Pump with Remote Outdoor Unit-Air-Source) | Centrally-Ducted | T5H0V36*K*AAA* | ESH5X48M12A*+WALLCON | *80CSU0401712A* | 34200 | 17 | 9.5 | 8.5 | 35400 | 25200 | 71.19% | 1.88 | 30400 | R-454B
215670136 | 2.83 | No | No | CARRIER | HRCU-A-CB (Split System: Heat Pump with Remote Outdoor Unit-Air-Source) | Centrally-Ducted | 27VNA036A*030* | CSAH*4812AM*+UI | 58CU*A060C17**16 | 34000 | 17 | 9.5 | 8.5 | 35400 | 25200 | 71.19% | 1.88 | 30600 | R-454B
215670137 | 2.83 | No | No | BRYANT HEATING AND COOLING SYSTEMS | HRCU-A-CB (Split System: Heat Pump with Remote Outdoor Unit-Air-Source) | Centrally-Ducted | 290VAN036**AA* | CSAH*4812AM*+UI | 83*CA48060C17*** | 34000 | 17 | 9.5 | 8.5 | 35400 | 25200 | 71.19% | 1.88 | 30600 | R-454B
215670138 | 2.83 | No | No | HEIL | HRCU-A-CB (Split System: Heat Pump with Remote Outdoor Unit-Air-Source) | Centrally-Ducted | H5H0V36*K*AAA* | ESH5X48M12A*+WALLCON | *80CSU0601716A* | 34000 | 17 | 9.5 | 8.5 | 35400 | 25200 | 71.19% | 1.88 | 30600 | R-454B
215670139 | 2.83 | No | No | AIRQUEST | HRCU-A-CB (Split System: Heat Pump with Remote Outdoor Unit-Air-Source) | Centrally-Ducted | H5H0V36*K*AAA* | ESH5X48M12A*+WALLCON | *80CSU0601716A* | 34000 | 17 | 9.5 | 8.5 | 35400 | 25200 | 71.19% | 1.88 | 30600 | R-454B
215670140 | 2.83 | No | No | ARCOAIRE | HRCU-A-CB (Split System: Heat Pump with Remote Outdoor Unit-Air-Source) | Centrally-Ducted | H5H0V36*K*AAA* | ESH5X48M12A*+WALLCON | *80CSU0601716A* | 34000 | 17 | 9.5 | 8.5 | 35400 | 25200 | 71.19% | 1.88 | 30600 | R-454B
215670141 | 2.83 | No | No | COMFORTMAKER | HRCU-A-CB (Split System: Heat Pump with Remote Outdoor Unit-Air-Source) | Centrally-Ducted | C5H0V36*K*AAA* | ESH5X48M12A*+WALLCON | *80CSU0601716A* | 34000 | 17 | 9.5 | 8.5 | 35400 | 25200 | 71.19% | 1.88 | 30600 | R-454B
215670142 | 2.83 | No | No | DAY & NIGHT | HRCU-A-CB (Split System: Heat Pump with Remote Outdoor Unit-Air-Source) | Centrally-Ducted | C5H0V36*K*AAA* | ESH5X48M12A*+WALLCON | *80CSU0601716A* | 34000 | 17 | 9.5 | 8.5 | 35400 | 25200 | 71.19% | 1.88 | 30600 | R-454B
215670143 | 2.83 | No | No | KEEPRITE | HRCU-A-CB (Split System: Heat Pump with Remote Outdoor Unit-Air-Source) | Centrally-Ducted | C5H0V36*K*AAA* | ESH5X48M12A*+WALLCON | *80CSU0601716A* | 34000 | 17 | 9.5 | 8.5 | 35400 | 25200 | 71.19% | 1.88 | 30600 | R-454B
215670144 | 2.83 | No | No | KENMORE | HRCU-A-CB (Split System: Heat Pump with Remote Outdoor Unit-Air-Source) | Centrally-Ducted | (C,H,T)5H0V36*K*AAA* | ESH5X48M12A*+WALLCON | *80CSU0601716A* | 34000 | 17 | 9.5 | 8.5 | 35400 | 25200 | 71.19% | 1.88 | 30600 | R-454B
215670145 | 2.83 | No | No | TEMPSTAR | HRCU-A-CB (Split System: Heat Pump with Remote Outdoor Unit-Air-Source) | Centrally-Ducted | T5H0V36*K*AAA* | ESH5X48M12A*+WALLCON | *80CSU0601716A* | 34000 | 17 | 9.5 | 8.5 | 35400 | 25200 | 71.19% | 1.88 | 30600 | R-454B
215670146 | 2.85 | No | No | CARRIER | HRCU-A-CB (Split System: Heat Pump with Remote Outdoor Unit-Air-Source) | Centrally-Ducted | 27VNA036A*030* | CSAH*4812AM*+UI | 58CU*A100C21**20 | 34200 | 16.5 | 9.5 | 8.5 | 35400 | 25200 | 71.19% | 1.88 | 30600 | R-454B
215670147 | 2.85 | No | No | BRYANT HEATING AND COOLING SYSTEMS | HRCU-A-CB (Split System: Heat Pump with Remote Outdoor Unit-Air-Source) | Centrally-Ducted | 290VAN036**AA* | CSAH*4812AM*+UI | 83*CA60100C21*** | 34200 | 16.5 | 9.5 | 8.5 | 35400 | 25200 | 71.19% | 1.88 | 30600 | R-454B
215670148 | 2.85 | No | No | HEIL | HRCU-A-CB (Split System: Heat Pump with Remote Outdoor Unit-Air-Source) | Centrally-Ducted | H5H0V36*K*AAA* | ESH5X48M12A*+WALLCON | *80CSU1002120A* | 34200 | 16.5 | 9.5 | 8.5 | 35400 | 25200 | 71.19% | 1.88 | 30600 | R-454B
215670149 | 2.85 | No | No | AIRQUEST | HRCU-A-CB (Split System: Heat Pump with Remote Outdoor Unit-Air-Source) | Centrally-Ducted | H5H0V36*K*AAA* | ESH5X48M12A*+WALLCON | *80CSU1002120A* | 34200 | 16.5 | 9.5 | 8.5 | 35400 | 25200 | 71.19% | 1.88 | 30600 | R-454B
215670150 | 2.85 | No | No | ARCOAIRE | HRCU-A-CB (Split System: Heat Pump with Remote Outdoor Unit-Air-Source) | Centrally-Ducted | H5H0V36*K*AAA* | ESH5X48M12A*+WALLCON | *80CSU1002120A* | 34200 | 16.5 | 9.5 | 8.5 | 35400 | 25200 | 71.19% | 1.88 | 30600 | R-454B
215670151 | 2.85 | No | No | COMFORTMAKER | HRCU-A-CB (Split System: Heat Pump with Remote Outdoor Unit-Air-Source) | Centrally-Ducted | C5H0V36*K*AAA* | ESH5X48M12A*+WALLCON | *80CSU1002120A* | 34200 | 16.5 | 9.5 | 8.5 | 35400 | 25200 | 71.19% | 1.88 | 30600 | R-454B
215670152 | 2.85 | No | No | DAY & NIGHT | HRCU-A-CB (Split System: Heat Pump with Remote Outdoor Unit-Air-Source) | Centrally-Ducted | C5H0V36*K*AAA* | ESH5X48M12A*+WALLCON | *80CSU1002120A* | 34200 | 16.5 | 9.5 | 8.5 | 35400 | 25200 | 71.19% | 1.88 | 30600 | R-454B
215670153 | 2.85 | No | No | KEEPRITE | HRCU-A-CB (Split System: Heat Pump with Remote Outdoor Unit-Air-Source) | Centrally-Ducted | C5H0V36*K*AAA* | ESH5X48M12A*+WALLCON | *80CSU1002120A* | 34200 | 16.5 | 9.5 | 8.5 | 35400 | 25200 | 71.19% | 1.88 | 30600 | R-454B
215670154 | 2.85 | No | No | KENMORE | HRCU-A-CB (Split System: Heat Pump with Remote Outdoor Unit-Air-Source) | Centrally-Ducted | (C,H,T)5H0V36*K*AAA* | ESH5X48M12A*+WALLCON | *80CSU1002120A* | 34200 | 16.5 | 9.5 | 8.5 | 35400 | 25200 | 71.19% | 1.88 | 30600 | R-454B
215670155 | 2.85 | No | No | TEMPSTAR | HRCU-A-CB (Split System: Heat Pump with Remote Outdoor Unit-Air-Source) | Centrally-Ducted | T5H0V36*K*AAA* | ESH5X48M12A*+WALLCON | *80CSU1002120A* | 34200 | 16.5 | 9.5 | 8.5 | 35400 | 25200 | 71.19% | 1.88 | 30600 | R-454B
215670156 | 2.82 | No | No | CARRIER | HRCU-A-CB (Split System: Heat Pump with Remote Outdoor Unit-Air-Source) | Centrally-Ducted | 27VNA036A*030* | CSAH*4812AM*+UI | 58TN*B045C17**12 | 33800 | 16.5 | 9 | 8.5 | 35600 | 25600 | 71.91% | 1.78 | 30800 | R-454B
215670157 | 2.82 | No | No | BRYANT HEATING AND COOLING SYSTEMS | HRCU-A-CB (Split System: Heat Pump with Remote Outdoor Unit-Air-Source) | Centrally-Ducted | 290VAN036**AA* | CSAH*4812AM*+UI | 88*TB36045C17*** | 33800 | 16.5 | 9 | 8.5 | 35600 | 25600 | 71.91% | 1.78 | 30800 | R-454B
215670158 | 2.82 | No | No | HEIL | HRCU-A-CB (Split System: Heat Pump with Remote Outdoor Unit-Air-Source) | Centrally-Ducted | H5H0V36*K*AAA* | ESH5X48M12A*+WALLCON | *80CTL0451712B* | 33800 | 16.5 | 9 | 8.5 | 35600 | 25600 | 71.91% | 1.78 | 30800 | R-454B
215670159 | 2.82 | No | No | AIRQUEST | HRCU-A-CB (Split System: Heat Pump with Remote Outdoor Unit-Air-Source) | Centrally-Ducted | H5H0V36*K*AAA* | ESH5X48M12A*+WALLCON | *80CTL0451712B* | 33800 | 16.5 | 9 | 8.5 | 35600 | 25600 | 71.91% | 1.78 | 30800 | R-454B
215670160 | 2.82 | No | No | ARCOAIRE | HRCU-A-CB (Split System: Heat Pump with Remote Outdoor Unit-Air-Source) | Centrally-Ducted | H5H0V36*K*AAA* | ESH5X48M12A*+WALLCON | *80CTL0451712B* | 33800 | 16.5 | 9 | 8.5 | 35600 | 25600 | 71.91% | 1.78 | 30800 | R-454B
215670161 | 2.82 | No | No | COMFORTMAKER | HRCU-A-CB (Split System: Heat Pump with Remote Outdoor Unit-Air-Source) | Centrally-Ducted | C5H0V36*K*AAA* | ESH5X48M12A*+WALLCON | *80CTL0451712B* | 33800 | 16.5 | 9 | 8.5 | 35600 | 25600 | 71.91% | 1.78 | 30800 | R-454B
215670162 | 2.82 | No | No | DAY & NIGHT | HRCU-A-CB (Split System: Heat Pump with Remote Outdoor Unit-Air-Source) | Centrally-Ducted | C5H0V36*K*AAA* | ESH5X48M12A*+WALLCON | *80CTL0451712B* | 33800 | 16.5 | 9 | 8.5 | 35600 | 25600 | 71.91% | 1.78 | 30800 | R-454B
215670163 | 2.82 | No | No | KEEPRITE | HRCU-A-CB (Split System: Heat Pump with Remote Outdoor Unit-Air-Source) | Centrally-Ducted | C5H0V36*K*AAA* | ESH5X48M12A*+WALLCON | *80CTL0451712B* | 33800 | 16.5 | 9 | 8.5 | 35600 | 25600 | 71.91% | 1.78 | 30800 | R-454B
215670164 | 2.82 | No | No | KENMORE | HRCU-A-CB (Split System: Heat Pump with Remote Outdoor Unit-Air-Source) | Centrally-Ducted | (C,H,T)5H0V36*K*AAA* | ESH5X48M12A*+WALLCON | *80CTL0451712B* | 33800 | 16.5 | 9 | 8.5 | 35600 | 25600 | 71.91% | 1.78 | 30800 | R-454B
215670165 | 2.82 | No | No | TEMPSTAR | HRCU-A-CB (Split System: Heat Pump with Remote Outdoor Unit-Air-Source) | Centrally-Ducted | T5H0V36*K*AAA* | ESH5X48M12A*+WALLCON | *80CTL0451712B* | 33800 | 16.5 | 9 | 8.5 | 35600 | 25600 | 71.91% | 1.78 | 30800 | R-454B
215670166 | 2.83 | No | No | CARRIER | HRCU-A-CB (Split System: Heat Pump with Remote Outdoor Unit-Air-Source) | Centrally-Ducted | 27VNA036A*030* | CSAH*4812AM*+UI | 58TN*B070C14**12 | 34000 | 16.5 | 9.5 | 8.5 | 35600 | 25400 | 71.35% | 1.76 | 30600 | R-454B
215670167 | 2.83 | No | No | BRYANT HEATING AND COOLING SYSTEMS | HRCU-A-CB (Split System: Heat Pump with Remote Outdoor Unit-Air-Source) | Centrally-Ducted | 290VAN036**AA* | CSAH*4812AM*+UI | 88*TB36070C14*** | 34000 | 16.5 | 9.5 | 8.5 | 35600 | 25400 | 71.35% | 1.76 | 30600 | R-454B
215670168 | 2.83 | No | No | HEIL | HRCU-A-CB (Split System: Heat Pump with Remote Outdoor Unit-Air-Source) | Centrally-Ducted | H5H0V36*K*AAA* | ESH5X48M12A*+WALLCON | *80CTL0701412B* | 34000 | 16.5 | 9.5 | 8.5 | 35600 | 25400 | 71.35% | 1.76 | 30600 | R-454B
215670169 | 2.83 | No | No | AIRQUEST | HRCU-A-CB (Split System: Heat Pump with Remote Outdoor Unit-Air-Source) | Centrally-Ducted | H5H0V36*K*AAA* | ESH5X48M12A*+WALLCON | *80CTL0701412B* | 34000 | 16.5 | 9.5 | 8.5 | 35600 | 25400 | 71.35% | 1.76 | 30600 | R-454B
215670170 | 2.83 | No | No | ARCOAIRE | HRCU-A-CB (Split System: Heat Pump with Remote Outdoor Unit-Air-Source) | Centrally-Ducted | H5H0V36*K*AAA* | ESH5X48M12A*+WALLCON | *80CTL0701412B* | 34000 | 16.5 | 9.5 | 8.5 | 35600 | 25400 | 71.35% | 1.76 | 30600 | R-454B
215670171 | 2.83 | No | No | COMFORTMAKER | HRCU-A-CB (Split System: Heat Pump with Remote Outdoor Unit-Air-Source) | Centrally-Ducted | C5H0V36*K*AAA* | ESH5X48M12A*+WALLCON | *80CTL0701412B* | 34000 | 16.5 | 9.5 | 8.5 | 35600 | 25400 | 71.35% | 1.76 | 30600 | R-454B
215670172 | 2.83 | No | No | DAY & NIGHT | HRCU-A-CB (Split System: Heat Pump with Remote Outdoor Unit-Air-Source) | Centrally-Ducted | C5H0V36*K*AAA* | ESH5X48M12A*+WALLCON | *80CTL0701412B* | 34000 | 16.5 | 9.5 | 8.5 | 35600 | 25400 | 71.35% | 1.76 | 30600 | R-454B
215670173 | 2.83 | No | No | KEEPRITE | HRCU-A-CB (Split System: Heat Pump with Remote Outdoor Unit-Air-Source) | Centrally-Ducted | C5H0V36*K*AAA* | ESH5X48M12A*+WALLCON | *80CTL0701412B* | 34000 | 16.5 | 9.5 | 8.5 | 35600 | 25400 | 71.35% | 1.76 | 30600 | R-454B
215670174 | 2.83 | No | No | KENMORE | HRCU-A-CB (Split System: Heat Pump with Remote Outdoor Unit-Air-Source) | Centrally-Ducted | (C,H,T)5H0V36*K*AAA* | ESH5X48M12A*+WALLCON | *80CTL0701412B* | 34000 | 16.5 | 9.5 | 8.5 | 35600 | 25400 | 71.35% | 1.76 | 30600 | R-454B
215670175 | 2.83 | No | No | TEMPSTAR | HRCU-A-CB (Split System: Heat Pump with Remote Outdoor Unit-Air-Source) | Centrally-Ducted | T5H0V36*K*AAA* | ESH5X48M12A*+WALLCON | *80CTL0701412B* | 34000 | 16.5 | 9.5 | 8.5 | 35600 | 25400 | 71.35% | 1.76 | 30600 | R-454B
215670176 | 2.83 | No | No | CARRIER | HRCU-A-CB (Split System: Heat Pump with Remote Outdoor Unit-Air-Source) | Centrally-Ducted | 27VNA036A*030* | CSAH*4812AM*+UI | 58TN*B070C17**16 | 34000 | 16.5 | 9.5 | 8.5 | 35600 | 25400 | 71.35% | 1.78 | 30600 | R-454B
215670177 | 2.83 | No | No | BRYANT HEATING AND COOLING SYSTEMS | HRCU-A-CB (Split System: Heat Pump with Remote Outdoor Unit-Air-Source) | Centrally-Ducted | 290VAN036**AA* | CSAH*4812AM*+UI | 88*TB48070C17*** | 34000 | 16.5 | 9.5 | 8.5 | 35600 | 25400 | 71.35% | 1.78 | 30600 | R-454B
215670178 | 2.83 | No | No | HEIL | HRCU-A-CB (Split System: Heat Pump with Remote Outdoor Unit-Air-Source) | Centrally-Ducted | H5H0V36*K*AAA* | ESH5X48M12A*+WALLCON | *80CTL0701716B* | 34000 | 16.5 | 9.5 | 8.5 | 35600 | 25400 | 71.35% | 1.78 | 30600 | R-454B
215670179 | 2.83 | No | No | AIRQUEST | HRCU-A-CB (Split System: Heat Pump with Remote Outdoor Unit-Air-Source) | Centrally-Ducted | H5H0V36*K*AAA* | ESH5X48M12A*+WALLCON | *80CTL0701716B* | 34000 | 16.5 | 9.5 | 8.5 | 35600 | 25400 | 71.35% | 1.78 | 30600 | R-454B
215670180 | 2.83 | No | No | ARCOAIRE | HRCU-A-CB (Split System: Heat Pump with Remote Outdoor Unit-Air-Source) | Centrally-Ducted | H5H0V36*K*AAA* | ESH5X48M12A*+WALLCON | *80CTL0701716B* | 34000 | 16.5 | 9.5 | 8.5 | 35600 | 25400 | 71.35% | 1.78 | 30600 | R-454B
215670181 | 2.83 | No | No | COMFORTMAKER | HRCU-A-CB (Split System: Heat Pump with Remote Outdoor Unit-Air-Source) | Centrally-Ducted | C5H0V36*K*AAA* | ESH5X48M12A*+WALLCON | *80CTL0701716B* | 34000 | 16.5 | 9.5 | 8.5 | 35600 | 25400 | 71.35% | 1.78 | 30600 | R-454B
215670182 | 2.83 | No | No | DAY & NIGHT | HRCU-A-CB (Split System: Heat Pump with Remote Outdoor Unit-Air-Source) | Centrally-Ducted | C5H0V36*K*AAA* | ESH5X48M12A*+WALLCON | *80CTL0701716B* | 34000 | 16.5 | 9.5 | 8.5 | 35600 | 25400 | 71.35% | 1.78 | 30600 | R-454B
215670183 | 2.83 | No | No | KEEPRITE | HRCU-A-CB (Split System: Heat Pump with Remote Outdoor Unit-Air-Source) | Centrally-Ducted | C5H0V36*K*AAA* | ESH5X48M12A*+WALLCON | *80CTL0701716B* | 34000 | 16.5 | 9.5 | 8.5 | 35600 | 25400 | 71.35% | 1.78 | 30600 | R-454B
215670184 | 2.83 | No | No | KENMORE | HRCU-A-CB (Split System: Heat Pump with Remote Outdoor Unit-Air-Source) | Centrally-Ducted | (C,H,T)5H0V36*K*AAA* | ESH5X48M12A*+WALLCON | *80CTL0701716B* | 34000 | 16.5 | 9.5 | 8.5 | 35600 | 25400 | 71.35% | 1.78 | 30600 | R-454B
215670185 | 2.83 | No | No | TEMPSTAR | HRCU-A-CB (Split System: Heat Pump with Remote Outdoor Unit-Air-Source) | Centrally-Ducted | T5H0V36*K*AAA* | ESH5X48M12A*+WALLCON | *80CTL0701716B* | 34000 | 16.5 | 9.5 | 8.5 | 35600 | 25400 | 71.35% | 1.78 | 30600 | R-454B
215670186 | 2.85 | No | No | CARRIER | HRCU-A-CB (Split System: Heat Pump with Remote Outdoor Unit-Air-Source) | Centrally-Ducted | 27VNA036A*030* | CSAH*4812AM*+UI | 58TN*B070C21**20 | 34200 | 17 | 9.5 | 8.5 | 35400 | 25200 | 71.19% | 1.88 | 30400 | R-454B
215670187 | 2.85 | No | No | BRYANT HEATING AND COOLING SYSTEMS | HRCU-A-CB (Split System: Heat Pump with Remote Outdoor Unit-Air-Source) | Centrally-Ducted | 290VAN036**AA* | CSAH*4812AM*+UI | 88*TB60070C21*** | 34200 | 17 | 9.5 | 8.5 | 35400 | 25200 | 71.19% | 1.88 | 30400 | R-454B
215670188 | 2.85 | No | No | HEIL | HRCU-A-CB (Split System: Heat Pump with Remote Outdoor Unit-Air-Source) | Centrally-Ducted | H5H0V36*K*AAA* | ESH5X48M12A*+WALLCON | *80CTL0702120B* | 34200 | 17 | 9.5 | 8.5 | 35400 | 25200 | 71.19% | 1.88 | 30400 | R-454B
215670189 | 2.85 | No | No | AIRQUEST | HRCU-A-CB (Split System: Heat Pump with Remote Outdoor Unit-Air-Source) | Centrally-Ducted | H5H0V36*K*AAA* | ESH5X48M12A*+WALLCON | *80CTL0702120B* | 34200 | 17 | 9.5 | 8.5 | 35400 | 25200 | 71.19% | 1.88 | 30400 | R-454B
215670190 | 2.85 | No | No | ARCOAIRE | HRCU-A-CB (Split System: Heat Pump with Remote Outdoor Unit-Air-Source) | Centrally-Ducted | H5H0V36*K*AAA* | ESH5X48M12A*+WALLCON | *80CTL0702120B* | 34200 | 17 | 9.5 | 8.5 | 35400 | 25200 | 71.19% | 1.88 | 30400 | R-454B
215670191 | 2.85 | No | No | COMFORTMAKER | HRCU-A-CB (Split System: Heat Pump with Remote Outdoor Unit-Air-Source) | Centrally-Ducted | C5H0V36*K*AAA* | ESH5X48M12A*+WALLCON | *80CTL0702120B* | 34200 | 17 | 9.5 | 8.5 | 35400 | 25200 | 71.19% | 1.88 | 30400 | R-454B
215670192 | 2.85 | No | No | DAY & NIGHT | HRCU-A-CB (Split System: Heat Pump with Remote Outdoor Unit-Air-Source) | Centrally-Ducted | C5H0V36*K*AAA* | ESH5X48M12A*+WALLCON | *80CTL0702120B* | 34200 | 17 | 9.5 | 8.5 | 35400 | 25200 | 71.19% | 1.88 | 30400 | R-454B
215670193 | 2.85 | No | No | KEEPRITE | HRCU-A-CB (Split System: Heat Pump with Remote Outdoor Unit-Air-Source) | Centrally-Ducted | C5H0V36*K*AAA* | ESH5X48M12A*+WALLCON | *80CTL0702120B* | 34200 | 17 | 9.5 | 8.5 | 35400 | 25200 | 71.19% | 1.88 | 30400 | R-454B
215670194 | 2.85 | No | No | KENMORE | HRCU-A-CB (Split System: Heat Pump with Remote Outdoor Unit-Air-Source) | Centrally-Ducted | (C,H,T)5H0V36*K*AAA* | ESH5X48M12A*+WALLCON | *80CTL0702120B* | 34200 | 17 | 9.5 | 8.5 | 35400 | 25200 | 71.19% | 1.88 | 30400 | R-454B
215670195 | 2.85 | No | No | TEMPSTAR | HRCU-A-CB (Split System: Heat Pump with Remote Outdoor Unit-Air-Source) | Centrally-Ducted | T5H0V36*K*AAA* | ESH5X48M12A*+WALLCON | *80CTL0702120B* | 34200 | 17 | 9.5 | 8.5 | 35400 | 25200 | 71.19% | 1.88 | 30400 | R-454B
215670196 | 2.85 | No | No | CARRIER | HRCU-A-CB (Split System: Heat Pump with Remote Outdoor Unit-Air-Source) | Centrally-Ducted | 27VNA036A*030* | CSAH*4812AM*+UI | 58TN*B090C17**16 | 34200 | 17 | 9.5 | 8.5 | 35400 | 25200 | 71.19% | 1.88 | 30400 | R-454B
215670197 | 2.85 | No | No | BRYANT HEATING AND COOLING SYSTEMS | HRCU-A-CB (Split System: Heat Pump with Remote Outdoor Unit-Air-Source) | Centrally-Ducted | 290VAN036**AA* | CSAH*4812AM*+UI | 88*TB48090C17*** | 34200 | 17 | 9.5 | 8.5 | 35400 | 25200 | 71.19% | 1.88 | 30400 | R-454B
215670198 | 2.85 | No | No | HEIL | HRCU-A-CB (Split System: Heat Pump with Remote Outdoor Unit-Air-Source) | Centrally-Ducted | H5H0V36*K*AAA* | ESH5X48M12A*+WALLCON | *80CTL0901716B* | 34200 | 17 | 9.5 | 8.5 | 35400 | 25200 | 71.19% | 1.88 | 30400 | R-454B
215670199 | 2.85 | No | No | AIRQUEST | HRCU-A-CB (Split System: Heat Pump with Remote Outdoor Unit-Air-Source) | Centrally-Ducted | H5H0V36*K*AAA* | ESH5X48M12A*+WALLCON | *80CTL0901716B* | 34200 | 17 | 9.5 | 8.5 | 35400 | 25200 | 71.19% | 1.88 | 30400 | R-454B
215670200 | 2.85 | No | No | ARCOAIRE | HRCU-A-CB (Split System: Heat Pump with Remote Outdoor Unit-Air-Source) | Centrally-Ducted | H5H0V36*K*AAA* | ESH5X48M12A*+WALLCON | *80CTL0901716B* | 34200 | 17 | 9.5 | 8.5 | 35400 | 25200 | 71.19% | 1.88 | 30400 | R-454B
215670201 | 2.85 | No | No | COMFORTMAKER | HRCU-A-CB (Split System: Heat Pump with Remote Outdoor Unit-Air-Source) | Centrally-Ducted | C5H0V36*K*AAA* | ESH5X48M12A*+WALLCON | *80CTL0901716B* | 34200 | 17 | 9.5 | 8.5 | 35400 | 25200 | 71.19% | 1.88 | 30400 | R-454B
215670202 | 2.85 | No | No | DAY & NIGHT | HRCU-A-CB (Split System: Heat Pump with Remote Outdoor Unit-Air-Source) | Centrally-Ducted | C5H0V36*K*AAA* | ESH5X48M12A*+WALLCON | *80CTL0901716B* | 34200 | 17 | 9.5 | 8.5 | 35400 | 25200 | 71.19% | 1.88 | 30400 | R-454B
215670203 | 2.85 | No | No | KEEPRITE | HRCU-A-CB (Split System: Heat Pump with Remote Outdoor Unit-Air-Source) | Centrally-Ducted | C5H0V36*K*AAA* | ESH5X48M12A*+WALLCON | *80CTL0901716B* | 34200 | 17 | 9.5 | 8.5 | 35400 | 25200 | 71.19% | 1.88 | 30400 | R-454B
215670204 | 2.85 | No | No | KENMORE | HRCU-A-CB (Split System: Heat Pump with Remote Outdoor Unit-Air-Source) | Centrally-Ducted | (C,H,T)5H0V36*K*AAA* | ESH5X48M12A*+WALLCON | *80CTL0901716B* | 34200 | 17 | 9.5 | 8.5 | 35400 | 25200 | 71.19% | 1.88 | 30400 | R-454B
215670205 | 2.85 | No | No | TEMPSTAR | HRCU-A-CB (Split System: Heat Pump with Remote Outdoor Unit-Air-Source) | Centrally-Ducted | T5H0V36*K*AAA* | ESH5X48M12A*+WALLCON | *80CTL0901716B* | 34200 | 17 | 9.5 | 8.5 | 35400 | 25200 | 71.19% | 1.88 | 30400 | R-454B
215670206 | 2.85 | No | No | CARRIER | HRCU-A-CB (Split System: Heat Pump with Remote Outdoor Unit-Air-Source) | Centrally-Ducted | 27VNA036A*030* | CSAH*4812AM*+UI | 58TN*B090C21**20 | 34200 | 17 | 9.5 | 8.5 | 35400 | 25200 | 71.19% | 1.9 | 30400 | R-454B
215670207 | 2.85 | No | No | BRYANT HEATING AND COOLING SYSTEMS | HRCU-A-CB (Split System: Heat Pump with Remote Outdoor Unit-Air-Source) | Centrally-Ducted | 290VAN036**AA* | CSAH*4812AM*+UI | 88*TB60090C21*** | 34200 | 17 | 9.5 | 8.5 | 35400 | 25200 | 71.19% | 1.9 | 30400 | R-454B
215670208 | 2.85 | No | No | HEIL | HRCU-A-CB (Split System: Heat Pump with Remote Outdoor Unit-Air-Source) | Centrally-Ducted | H5H0V36*K*AAA* | ESH5X48M12A*+WALLCON | *80CTL0902120B* | 34200 | 17 | 9.5 | 8.5 | 35400 | 25200 | 71.19% | 1.9 | 30400 | R-454B
215670209 | 2.85 | No | No | AIRQUEST | HRCU-A-CB (Split System: Heat Pump with Remote Outdoor Unit-Air-Source) | Centrally-Ducted | H5H0V36*K*AAA* | ESH5X48M12A*+WALLCON | *80CTL0902120B* | 34200 | 17 | 9.5 | 8.5 | 35400 | 25200 | 71.19% | 1.9 | 30400 | R-454B
215670210 | 2.85 | No | No | ARCOAIRE | HRCU-A-CB (Split System: Heat Pump with Remote Outdoor Unit-Air-Source) | Centrally-Ducted | H5H0V36*K*AAA* | ESH5X48M12A*+WALLCON | *80CTL0902120B* | 34200 | 17 | 9.5 | 8.5 | 35400 | 25200 | 71.19% | 1.9 | 30400 | R-454B
215670211 | 2.85 | No | No | COMFORTMAKER | HRCU-A-CB (Split System: Heat Pump with Remote Outdoor Unit-Air-Source) | Centrally-Ducted | C5H0V36*K*AAA* | ESH5X48M12A*+WALLCON | *80CTL0902120B* | 34200 | 17 | 9.5 | 8.5 | 35400 | 25200 | 71.19% | 1.9 | 30400 | R-454B
215670212 | 2.85 | No | No | DAY & NIGHT | HRCU-A-CB (Split System: Heat Pump with Remote Outdoor Unit-Air-Source) | Centrally-Ducted | C5H0V36*K*AAA* | ESH5X48M12A*+WALLCON | *80CTL0902120B* | 34200 | 17 | 9.5 | 8.5 | 35400 | 25200 | 71.19% | 1.9 | 30400 | R-454B
215670213 | 2.85 | No | No | KEEPRITE | HRCU-A-CB (Split System: Heat Pump with Remote Outdoor Unit-Air-Source) | Centrally-Ducted | C5H0V36*K*AAA* | ESH5X48M12A*+WALLCON | *80CTL0902120B* | 34200 | 17 | 9.5 | 8.5 | 35400 | 25200 | 71.19% | 1.9 | 30400 | R-454B
215670214 | 2.85 | No | No | KENMORE | HRCU-A-CB (Split System: Heat Pump with Remote Outdoor Unit-Air-Source) | Centrally-Ducted | (C,H,T)5H0V36*K*AAA* | ESH5X48M12A*+WALLCON | *80CTL0902120B* | 34200 | 17 | 9.5 | 8.5 | 35400 | 25200 | 71.19% | 1.9 | 30400 | R-454B
215670215 | 2.85 | No | No | TEMPSTAR | HRCU-A-CB (Split System: Heat Pump with Remote Outdoor Unit-Air-Source) | Centrally-Ducted | T5H0V36*K*AAA* | ESH5X48M12A*+WALLCON | *80CTL0902120B* | 34200 | 17 | 9.5 | 8.5 | 35400 | 25200 | 71.19% | 1.9 | 30400 | R-454B
215670216 | 2.85 | No | No | CARRIER | HRCU-A-CB (Split System: Heat Pump with Remote Outdoor Unit-Air-Source) | Centrally-Ducted | 27VNA036A*030* | CSAH*4812AM*+UI | 58TN*B110C21**20 | 34200 | 17 | 9.5 | 8.5 | 35400 | 25200 | 71.19% | 1.9 | 30400 | R-454B
215670217 | 2.85 | No | No | BRYANT HEATING AND COOLING SYSTEMS | HRCU-A-CB (Split System: Heat Pump with Remote Outdoor Unit-Air-Source) | Centrally-Ducted | 290VAN036**AA* | CSAH*4812AM*+UI | 88*TB60110C21*** | 34200 | 17 | 9.5 | 8.5 | 35400 | 25200 | 71.19% | 1.9 | 30400 | R-454B
215670218 | 2.85 | No | No | HEIL | HRCU-A-CB (Split System: Heat Pump with Remote Outdoor Unit-Air-Source) | Centrally-Ducted | H5H0V36*K*AAA* | ESH5X48M12A*+WALLCON | *80CTL1102120B* | 34200 | 17 | 9.5 | 8.5 | 35400 | 25200 | 71.19% | 1.9 | 30400 | R-454B
215670219 | 2.85 | No | No | AIRQUEST | HRCU-A-CB (Split System: Heat Pump with Remote Outdoor Unit-Air-Source) | Centrally-Ducted | H5H0V36*K*AAA* | ESH5X48M12A*+WALLCON | *80CTL1102120B* | 34200 | 17 | 9.5 | 8.5 | 35400 | 25200 | 71.19% | 1.9 | 30400 | R-454B
215670220 | 2.85 | No | No | ARCOAIRE | HRCU-A-CB (Split System: Heat Pump with Remote Outdoor Unit-Air-Source) | Centrally-Ducted | H5H0V36*K*AAA* | ESH5X48M12A*+WALLCON | *80CTL1102120B* | 34200 | 17 | 9.5 | 8.5 | 35400 | 25200 | 71.19% | 1.9 | 30400 | R-454B
215670221 | 2.85 | No | No | COMFORTMAKER | HRCU-A-CB (Split System: Heat Pump with Remote Outdoor Unit-Air-Source) | Centrally-Ducted | C5H0V36*K*AAA* | ESH5X48M12A*+WALLCON | *80CTL1102120B* | 34200 | 17 | 9.5 | 8.5 | 35400 | 25200 | 71.19% | 1.9 | 30400 | R-454B
215670222 | 2.85 | No | No | DAY & NIGHT | HRCU-A-CB (Split System: Heat Pump with Remote Outdoor Unit-Air-Source) | Centrally-Ducted | C5H0V36*K*AAA* | ESH5X48M12A*+WALLCON | *80CTL1102120B* | 34200 | 17 | 9.5 | 8.5 | 35400 | 25200 | 71.19% | 1.9 | 30400 | R-454B
215670223 | 2.85 | No | No | KEEPRITE | HRCU-A-CB (Split System: Heat Pump with Remote Outdoor Unit-Air-Source) | Centrally-Ducted | C5H0V36*K*AAA* | ESH5X48M12A*+WALLCON | *80CTL1102120B* | 34200 | 17 | 9.5 | 8.5 | 35400 | 25200 | 71.19% | 1.9 | 30400 | R-454B
215670224 | 2.85 | No | No | KENMORE | HRCU-A-CB (Split System: Heat Pump with Remote Outdoor Unit-Air-Source) | Centrally-Ducted | (C,H,T)5H0V36*K*AAA* | ESH5X48M12A*+WALLCON | *80CTL1102120B* | 34200 | 17 | 9.5 | 8.5 | 35400 | 25200 | 71.19% | 1.9 | 30400 | R-454B
215670225 | 2.85 | No | No | TEMPSTAR | HRCU-A-CB (Split System: Heat Pump with Remote Outdoor Unit-Air-Source) | Centrally-Ducted | T5H0V36*K*AAA* | ESH5X48M12A*+WALLCON | *80CTL1102120B* | 34200 | 17 | 9.5 | 8.5 | 35400 | 25200 | 71.19% | 1.9 | 30400 | R-454B
215670226 | 2.85 | No | No | CARRIER | HRCU-A-CB (Split System: Heat Pump with Remote Outdoor Unit-Air-Source) | Centrally-Ducted | 27VNA036A*030* | CSAH*4812AM*+UI | 58TN*B135C24**22 | 34200 | 17 | 9.5 | 8.5 | 35400 | 25200 | 71.19% | 1.9 | 30400 | R-454B
215670227 | 2.85 | No | No | BRYANT HEATING AND COOLING SYSTEMS | HRCU-A-CB (Split System: Heat Pump with Remote Outdoor Unit-Air-Source) | Centrally-Ducted | 290VAN036**AA* | CSAH*4812AM*+UI | 88*TB66135C24*** | 34200 | 17 | 9.5 | 8.5 | 35400 | 25200 | 71.19% | 1.9 | 30400 | R-454B
215670228 | 2.85 | No | No | HEIL | HRCU-A-CB (Split System: Heat Pump with Remote Outdoor Unit-Air-Source) | Centrally-Ducted | H5H0V36*K*AAA* | ESH5X48M12A*+WALLCON | *80CTL1352422B* | 34200 | 17 | 9.5 | 8.5 | 35400 | 25200 | 71.19% | 1.9 | 30400 | R-454B
215670229 | 2.85 | No | No | AIRQUEST | HRCU-A-CB (Split System: Heat Pump with Remote Outdoor Unit-Air-Source) | Centrally-Ducted | H5H0V36*K*AAA* | ESH5X48M12A*+WALLCON | *80CTL1352422B* | 34200 | 17 | 9.5 | 8.5 | 35400 | 25200 | 71.19% | 1.9 | 30400 | R-454B
215670230 | 2.85 | No | No | ARCOAIRE | HRCU-A-CB (Split System: Heat Pump with Remote Outdoor Unit-Air-Source) | Centrally-Ducted | H5H0V36*K*AAA* | ESH5X48M12A*+WALLCON | *80CTL1352422B* | 34200 | 17 | 9.5 | 8.5 | 35400 | 25200 | 71.19% | 1.9 | 30400 | R-454B
215670231 | 2.85 | No | No | COMFORTMAKER | HRCU-A-CB (Split System: Heat Pump with Remote Outdoor Unit-Air-Source) | Centrally-Ducted | C5H0V36*K*AAA* | ESH5X48M12A*+WALLCON | *80CTL1352422B* | 34200 | 17 | 9.5 | 8.5 | 35400 | 25200 | 71.19% | 1.9 | 30400 | R-454B
215670232 | 2.85 | No | No | DAY & NIGHT | HRCU-A-CB (Split System: Heat Pump with Remote Outdoor Unit-Air-Source) | Centrally-Ducted | C5H0V36*K*AAA* | ESH5X48M12A*+WALLCON | *80CTL1352422B* | 34200 | 17 | 9.5 | 8.5 | 35400 | 25200 | 71.19% | 1.9 | 30400 | R-454B
215670233 | 2.85 | No | No | KEEPRITE | HRCU-A-CB (Split System: Heat Pump with Remote Outdoor Unit-Air-Source) | Centrally-Ducted | C5H0V36*K*AAA* | ESH5X48M12A*+WALLCON | *80CTL1352422B* | 34200 | 17 | 9.5 | 8.5 | 35400 | 25200 | 71.19% | 1.9 | 30400 | R-454B
215670234 | 2.85 | No | No | KENMORE | HRCU-A-CB (Split System: Heat Pump with Remote Outdoor Unit-Air-Source) | Centrally-Ducted | (C,H,T)5H0V36*K*AAA* | ESH5X48M12A*+WALLCON | *80CTL1352422B* | 34200 | 17 | 9.5 | 8.5 | 35400 | 25200 | 71.19% | 1.9 | 30400 | R-454B
215670235 | 2.85 | No | No | TEMPSTAR | HRCU-A-CB (Split System: Heat Pump with Remote Outdoor Unit-Air-Source) | Centrally-Ducted | T5H0V36*K*AAA* | ESH5X48M12A*+WALLCON | *80CTL1352422B* | 34200 | 17 | 9.5 | 8.5 | 35400 | 25200 | 71.19% | 1.9 | 30400 | R-454B
215670236 | 2.83 | No | No | CARRIER | HRCU-A-CB (Split System: Heat Pump with Remote Outdoor Unit-Air-Source) | Centrally-Ducted | 27VNA036A*030* | CSAH*4812AM*+UI | 59CU5B060C17**16 | 34000 | 16.5 | 9.5 | 8.5 | 35600 | 25400 | 71.35% | 1.76 | 30600 | R-454B
215670237 | 2.83 | No | No | BRYANT HEATING AND COOLING SYSTEMS | HRCU-A-CB (Split System: Heat Pump with Remote Outdoor Unit-Air-Source) | Centrally-Ducted | 290VAN036**AA* | CSAH*4812AM*+UI | 935CB48060C17*** | 34000 | 16.5 | 9.5 | 8.5 | 35600 | 25400 | 71.35% | 1.76 | 30600 | R-454B
215670238 | 2.83 | No | No | HEIL | HRCU-A-CB (Split System: Heat Pump with Remote Outdoor Unit-Air-Source) | Centrally-Ducted | H5H0V36*K*AAA* | ESH5X48M12A*+WALLCON | *95CSU0601716B* | 34000 | 16.5 | 9.5 | 8.5 | 35600 | 25400 | 71.35% | 1.76 | 30600 | R-454B
215670239 | 2.83 | No | No | AIRQUEST | HRCU-A-CB (Split System: Heat Pump with Remote Outdoor Unit-Air-Source) | Centrally-Ducted | H5H0V36*K*AAA* | ESH5X48M12A*+WALLCON | *95CSU0601716B* | 34000 | 16.5 | 9.5 | 8.5 | 35600 | 25400 | 71.35% | 1.76 | 30600 | R-454B
215670240 | 2.83 | No | No | ARCOAIRE | HRCU-A-CB (Split System: Heat Pump with Remote Outdoor Unit-Air-Source) | Centrally-Ducted | H5H0V36*K*AAA* | ESH5X48M12A*+WALLCON | *95CSU0601716B* | 34000 | 16.5 | 9.5 | 8.5 | 35600 | 25400 | 71.35% | 1.76 | 30600 | R-454B
215670241 | 2.83 | No | No | COMFORTMAKER | HRCU-A-CB (Split System: Heat Pump with Remote Outdoor Unit-Air-Source) | Centrally-Ducted | C5H0V36*K*AAA* | ESH5X48M12A*+WALLCON | *95CSU0601716B* | 34000 | 16.5 | 9.5 | 8.5 | 35600 | 25400 | 71.35% | 1.76 | 30600 | R-454B
215670242 | 2.83 | No | No | DAY & NIGHT | HRCU-A-CB (Split System: Heat Pump with Remote Outdoor Unit-Air-Source) | Centrally-Ducted | C5H0V36*K*AAA* | ESH5X48M12A*+WALLCON | *95CSU0601716B* | 34000 | 16.5 | 9.5 | 8.5 | 35600 | 25400 | 71.35% | 1.76 | 30600 | R-454B
215670243 | 2.83 | No | No | KEEPRITE | HRCU-A-CB (Split System: Heat Pump with Remote Outdoor Unit-Air-Source) | Centrally-Ducted | C5H0V36*K*AAA* | ESH5X48M12A*+WALLCON | *95CSU0601716B* | 34000 | 16.5 | 9.5 | 8.5 | 35600 | 25400 | 71.35% | 1.76 | 30600 | R-454B
215670244 | 2.83 | No | No | KENMORE | HRCU-A-CB (Split System: Heat Pump with Remote Outdoor Unit-Air-Source) | Centrally-Ducted | (C,H,T)5H0V36*K*AAA* | ESH5X48M12A*+WALLCON | *95CSU0601716B* | 34000 | 16.5 | 9.5 | 8.5 | 35600 | 25400 | 71.35% | 1.76 | 30600 | R-454B
215670245 | 2.83 | No | No | TEMPSTAR | HRCU-A-CB (Split System: Heat Pump with Remote Outdoor Unit-Air-Source) | Centrally-Ducted | T5H0V36*K*AAA* | ESH5X48M12A*+WALLCON | *95CSU0601716B* | 34000 | 16.5 | 9.5 | 8.5 | 35600 | 25400 | 71.35% | 1.76 | 30600 | R-454B
215670246 | 2.85 | No | No | CARRIER | HRCU-A-CB (Split System: Heat Pump with Remote Outdoor Unit-Air-Source) | Centrally-Ducted | 27VNA036A*030* | CSAH*4812AM*+UI | 59CU5B080C21**20 | 34200 | 16.5 | 9.5 | 8.5 | 35400 | 25200 | 71.19% | 1.88 | 30400 | R-454B
215670247 | 2.85 | No | No | BRYANT HEATING AND COOLING SYSTEMS | HRCU-A-CB (Split System: Heat Pump with Remote Outdoor Unit-Air-Source) | Centrally-Ducted | 290VAN036**AA* | CSAH*4812AM*+UI | 935CB60080C21*** | 34200 | 16.5 | 9.5 | 8.5 | 35400 | 25200 | 71.19% | 1.88 | 30400 | R-454B
215670248 | 2.85 | No | No | HEIL | HRCU-A-CB (Split System: Heat Pump with Remote Outdoor Unit-Air-Source) | Centrally-Ducted | H5H0V36*K*AAA* | ESH5X48M12A*+WALLCON | *95CSU0802120B* | 34200 | 16.5 | 9.5 | 8.5 | 35400 | 25200 | 71.19% | 1.88 | 30400 | R-454B
215670249 | 2.85 | No | No | AIRQUEST | HRCU-A-CB (Split System: Heat Pump with Remote Outdoor Unit-Air-Source) | Centrally-Ducted | H5H0V36*K*AAA* | ESH5X48M12A*+WALLCON | *95CSU0802120B* | 34200 | 16.5 | 9.5 | 8.5 | 35400 | 25200 | 71.19% | 1.88 | 30400 | R-454B
215670250 | 2.85 | No | No | ARCOAIRE | HRCU-A-CB (Split System: Heat Pump with Remote Outdoor Unit-Air-Source) | Centrally-Ducted | H5H0V36*K*AAA* | ESH5X48M12A*+WALLCON | *95CSU0802120B* | 34200 | 16.5 | 9.5 | 8.5 | 35400 | 25200 | 71.19% | 1.88 | 30400 | R-454B
215670251 | 2.85 | No | No | COMFORTMAKER | HRCU-A-CB (Split System: Heat Pump with Remote Outdoor Unit-Air-Source) | Centrally-Ducted | C5H0V36*K*AAA* | ESH5X48M12A*+WALLCON | *95CSU0802120B* | 34200 | 16.5 | 9.5 | 8.5 | 35400 | 25200 | 71.19% | 1.88 | 30400 | R-454B
215670252 | 2.85 | No | No | DAY & NIGHT | HRCU-A-CB (Split System: Heat Pump with Remote Outdoor Unit-Air-Source) | Centrally-Ducted | C5H0V36*K*AAA* | ESH5X48M12A*+WALLCON | *95CSU0802120B* | 34200 | 16.5 | 9.5 | 8.5 | 35400 | 25200 | 71.19% | 1.88 | 30400 | R-454B
215670253 | 2.85 | No | No | KEEPRITE | HRCU-A-CB (Split System: Heat Pump with Remote Outdoor Unit-Air-Source) | Centrally-Ducted | C5H0V36*K*AAA* | ESH5X48M12A*+WALLCON | *95CSU0802120B* | 34200 | 16.5 | 9.5 | 8.5 | 35400 | 25200 | 71.19% | 1.88 | 30400 | R-454B
215670254 | 2.85 | No | No | KENMORE | HRCU-A-CB (Split System: Heat Pump with Remote Outdoor Unit-Air-Source) | Centrally-Ducted | (C,H,T)5H0V36*K*AAA* | ESH5X48M12A*+WALLCON | *95CSU0802120B* | 34200 | 16.5 | 9.5 | 8.5 | 35400 | 25200 | 71.19% | 1.88 | 30400 | R-454B
215670255 | 2.85 | No | No | TEMPSTAR | HRCU-A-CB (Split System: Heat Pump with Remote Outdoor Unit-Air-Source) | Centrally-Ducted | T5H0V36*K*AAA* | ESH5X48M12A*+WALLCON | *95CSU0802120B* | 34200 | 16.5 | 9.5 | 8.5 | 35400 | 25200 | 71.19% | 1.88 | 30400 | R-454B
215670256 | 2.85 | No | No | CARRIER | HRCU-A-CB (Split System: Heat Pump with Remote Outdoor Unit-Air-Source) | Centrally-Ducted | 27VNA036A*030* | CSAH*4812AM*+UI | 59CU5B100C21**22 | 34200 | 16.5 | 9.5 | 8.5 | 35400 | 25200 | 71.19% | 1.9 | 30400 | R-454B
215670257 | 2.85 | No | No | BRYANT HEATING AND COOLING SYSTEMS | HRCU-A-CB (Split System: Heat Pump with Remote Outdoor Unit-Air-Source) | Centrally-Ducted | 290VAN036**AA* | CSAH*4812AM*+UI | 935CB66100C21*** | 34200 | 16.5 | 9.5 | 8.5 | 35400 | 25200 | 71.19% | 1.9 | 30400 | R-454B
215670258 | 2.85 | No | No | HEIL | HRCU-A-CB (Split System: Heat Pump with Remote Outdoor Unit-Air-Source) | Centrally-Ducted | H5H0V36*K*AAA* | ESH5X48M12A*+WALLCON | *95CSU1002122B* | 34200 | 16.5 | 9.5 | 8.5 | 35400 | 25200 | 71.19% | 1.9 | 30400 | R-454B
215670259 | 2.85 | No | No | AIRQUEST | HRCU-A-CB (Split System: Heat Pump with Remote Outdoor Unit-Air-Source) | Centrally-Ducted | H5H0V36*K*AAA* | ESH5X48M12A*+WALLCON | *95CSU1002122B* | 34200 | 16.5 | 9.5 | 8.5 | 35400 | 25200 | 71.19% | 1.9 | 30400 | R-454B
215670260 | 2.85 | No | No | ARCOAIRE | HRCU-A-CB (Split System: Heat Pump with Remote Outdoor Unit-Air-Source) | Centrally-Ducted | H5H0V36*K*AAA* | ESH5X48M12A*+WALLCON | *95CSU1002122B* | 34200 | 16.5 | 9.5 | 8.5 | 35400 | 25200 | 71.19% | 1.9 | 30400 | R-454B
215670261 | 2.85 | No | No | COMFORTMAKER | HRCU-A-CB (Split System: Heat Pump with Remote Outdoor Unit-Air-Source) | Centrally-Ducted | C5H0V36*K*AAA* | ESH5X48M12A*+WALLCON | *95CSU1002122B* | 34200 | 16.5 | 9.5 | 8.5 | 35400 | 25200 | 71.19% | 1.9 | 30400 | R-454B
215670262 | 2.85 | No | No | DAY & NIGHT | HRCU-A-CB (Split System: Heat Pump with Remote Outdoor Unit-Air-Source) | Centrally-Ducted | C5H0V36*K*AAA* | ESH5X48M12A*+WALLCON | *95CSU1002122B* | 34200 | 16.5 | 9.5 | 8.5 | 35400 | 25200 | 71.19% | 1.9 | 30400 | R-454B
215670263 | 2.85 | No | No | KEEPRITE | HRCU-A-CB (Split System: Heat Pump with Remote Outdoor Unit-Air-Source) | Centrally-Ducted | C5H0V36*K*AAA* | ESH5X48M12A*+WALLCON | *95CSU1002122B* | 34200 | 16.5 | 9.5 | 8.5 | 35400 | 25200 | 71.19% | 1.9 | 30400 | R-454B
215670264 | 2.85 | No | No | KENMORE | HRCU-A-CB (Split System: Heat Pump with Remote Outdoor Unit-Air-Source) | Centrally-Ducted | (C,H,T)5H0V36*K*AAA* | ESH5X48M12A*+WALLCON | *95CSU1002122B* | 34200 | 16.5 | 9.5 | 8.5 | 35400 | 25200 | 71.19% | 1.9 | 30400 | R-454B
215670265 | 2.85 | No | No | TEMPSTAR | HRCU-A-CB (Split System: Heat Pump with Remote Outdoor Unit-Air-Source) | Centrally-Ducted | T5H0V36*K*AAA* | ESH5X48M12A*+WALLCON | *95CSU1002122B* | 34200 | 16.5 | 9.5 | 8.5 | 35400 | 25200 | 71.19% | 1.9 | 30400 | R-454B
215670266 | 2.82 | No | No | CARRIER | HRCU-A-CB (Split System: Heat Pump with Remote Outdoor Unit-Air-Source) | Centrally-Ducted | 27VNA036A*030* | CSAH*4812AM*+UI | 59MN7C060C17**14 | 33800 | 16.5 | 9 | 8.5 | 35600 | 25400 | 71.35% | 1.78 | 30800 | R-454B
215670267 | 2.82 | No | No | BRYANT HEATING AND COOLING SYSTEMS | HRCU-A-CB (Split System: Heat Pump with Remote Outdoor Unit-Air-Source) | Centrally-Ducted | 290VAN036**AA* | CSAH*4812AM*+UI | 987MC42060C17*** | 33800 | 16.5 | 9 | 8.5 | 35600 | 25400 | 71.35% | 1.78 | 30800 | R-454B
215670268 | 2.82 | No | No | HEIL | HRCU-A-CB (Split System: Heat Pump with Remote Outdoor Unit-Air-Source) | Centrally-Ducted | H5H0V36*K*AAA* | ESH5X48M12A*+WALLCON | *97CMN0601714B* | 33800 | 16.5 | 9 | 8.5 | 35600 | 25400 | 71.35% | 1.78 | 30800 | R-454B
215670269 | 2.82 | No | No | AIRQUEST | HRCU-A-CB (Split System: Heat Pump with Remote Outdoor Unit-Air-Source) | Centrally-Ducted | H5H0V36*K*AAA* | ESH5X48M12A*+WALLCON | *97CMN0601714B* | 33800 | 16.5 | 9 | 8.5 | 35600 | 25400 | 71.35% | 1.78 | 30800 | R-454B
215670270 | 2.82 | No | No | ARCOAIRE | HRCU-A-CB (Split System: Heat Pump with Remote Outdoor Unit-Air-Source) | Centrally-Ducted | H5H0V36*K*AAA* | ESH5X48M12A*+WALLCON | *97CMN0601714B* | 33800 | 16.5 | 9 | 8.5 | 35600 | 25400 | 71.35% | 1.78 | 30800 | R-454B
215670271 | 2.82 | No | No | COMFORTMAKER | HRCU-A-CB (Split System: Heat Pump with Remote Outdoor Unit-Air-Source) | Centrally-Ducted | C5H0V36*K*AAA* | ESH5X48M12A*+WALLCON | *97CMN0601714B* | 33800 | 16.5 | 9 | 8.5 | 35600 | 25400 | 71.35% | 1.78 | 30800 | R-454B
215670272 | 2.82 | No | No | DAY & NIGHT | HRCU-A-CB (Split System: Heat Pump with Remote Outdoor Unit-Air-Source) | Centrally-Ducted | C5H0V36*K*AAA* | ESH5X48M12A*+WALLCON | *97CMN0601714B* | 33800 | 16.5 | 9 | 8.5 | 35600 | 25400 | 71.35% | 1.78 | 30800 | R-454B
215670273 | 2.82 | No | No | KEEPRITE | HRCU-A-CB (Split System: Heat Pump with Remote Outdoor Unit-Air-Source) | Centrally-Ducted | C5H0V36*K*AAA* | ESH5X48M12A*+WALLCON | *97CMN0601714B* | 33800 | 16.5 | 9 | 8.5 | 35600 | 25400 | 71.35% | 1.78 | 30800 | R-454B
215670274 | 2.82 | No | No | KENMORE | HRCU-A-CB (Split System: Heat Pump with Remote Outdoor Unit-Air-Source) | Centrally-Ducted | (C,H,T)5H0V36*K*AAA* | ESH5X48M12A*+WALLCON | *97CMN0601714B* | 33800 | 16.5 | 9 | 8.5 | 35600 | 25400 | 71.35% | 1.78 | 30800 | R-454B
215670275 | 2.82 | No | No | TEMPSTAR | HRCU-A-CB (Split System: Heat Pump with Remote Outdoor Unit-Air-Source) | Centrally-Ducted | T5H0V36*K*AAA* | ESH5X48M12A*+WALLCON | *97CMN0601714B* | 33800 | 16.5 | 9 | 8.5 | 35600 | 25400 | 71.35% | 1.78 | 30800 | R-454B
215670276 | 2.83 | No | No | CARRIER | HRCU-A-CB (Split System: Heat Pump with Remote Outdoor Unit-Air-Source) | Centrally-Ducted | 27VNA036A*030* | CSAH*4812AM*+UI | 59MN7C060C21**20 | 34000 | 16.5 | 9.5 | 8.5 | 35600 | 25400 | 71.35% | 1.76 | 30600 | R-454B
215670277 | 2.83 | No | No | BRYANT HEATING AND COOLING SYSTEMS | HRCU-A-CB (Split System: Heat Pump with Remote Outdoor Unit-Air-Source) | Centrally-Ducted | 290VAN036**AA* | CSAH*4812AM*+UI | 987MC60060C21*** | 34000 | 16.5 | 9.5 | 8.5 | 35600 | 25400 | 71.35% | 1.76 | 30600 | R-454B
215670278 | 2.83 | No | No | HEIL | HRCU-A-CB (Split System: Heat Pump with Remote Outdoor Unit-Air-Source) | Centrally-Ducted | H5H0V36*K*AAA* | ESH5X48M12A*+WALLCON | *97CMN0602120B* | 34000 | 16.5 | 9.5 | 8.5 | 35600 | 25400 | 71.35% | 1.76 | 30600 | R-454B
215670279 | 2.83 | No | No | AIRQUEST | HRCU-A-CB (Split System: Heat Pump with Remote Outdoor Unit-Air-Source) | Centrally-Ducted | H5H0V36*K*AAA* | ESH5X48M12A*+WALLCON | *97CMN0602120B* | 34000 | 16.5 | 9.5 | 8.5 | 35600 | 25400 | 71.35% | 1.76 | 30600 | R-454B
215670280 | 2.83 | No | No | ARCOAIRE | HRCU-A-CB (Split System: Heat Pump with Remote Outdoor Unit-Air-Source) | Centrally-Ducted | H5H0V36*K*AAA* | ESH5X48M12A*+WALLCON | *97CMN0602120B* | 34000 | 16.5 | 9.5 | 8.5 | 35600 | 25400 | 71.35% | 1.76 | 30600 | R-454B
215670281 | 2.83 | No | No | COMFORTMAKER | HRCU-A-CB (Split System: Heat Pump with Remote Outdoor Unit-Air-Source) | Centrally-Ducted | C5H0V36*K*AAA* | ESH5X48M12A*+WALLCON | *97CMN0602120B* | 34000 | 16.5 | 9.5 | 8.5 | 35600 | 25400 | 71.35% | 1.76 | 30600 | R-454B
215670282 | 2.83 | No | No | DAY & NIGHT | HRCU-A-CB (Split System: Heat Pump with Remote Outdoor Unit-Air-Source) | Centrally-Ducted | C5H0V36*K*AAA* | ESH5X48M12A*+WALLCON | *97CMN0602120B* | 34000 | 16.5 | 9.5 | 8.5 | 35600 | 25400 | 71.35% | 1.76 | 30600 | R-454B
215670283 | 2.83 | No | No | KEEPRITE | HRCU-A-CB (Split System: Heat Pump with Remote Outdoor Unit-Air-Source) | Centrally-Ducted | C5H0V36*K*AAA* | ESH5X48M12A*+WALLCON | *97CMN0602120B* | 34000 | 16.5 | 9.5 | 8.5 | 35600 | 25400 | 71.35% | 1.76 | 30600 | R-454B
215670284 | 2.83 | No | No | KENMORE | HRCU-A-CB (Split System: Heat Pump with Remote Outdoor Unit-Air-Source) | Centrally-Ducted | (C,H,T)5H0V36*K*AAA* | ESH5X48M12A*+WALLCON | *97CMN0602120B* | 34000 | 16.5 | 9.5 | 8.5 | 35600 | 25400 | 71.35% | 1.76 | 30600 | R-454B
215670285 | 2.83 | No | No | TEMPSTAR | HRCU-A-CB (Split System: Heat Pump with Remote Outdoor Unit-Air-Source) | Centrally-Ducted | T5H0V36*K*AAA* | ESH5X48M12A*+WALLCON | *97CMN0602120B* | 34000 | 16.5 | 9.5 | 8.5 | 35600 | 25400 | 71.35% | 1.76 | 30600 | R-454B
215670286 | 2.83 | No | No | CARRIER | HRCU-A-CB (Split System: Heat Pump with Remote Outdoor Unit-Air-Source) | Centrally-Ducted | 27VNA036A*030* | CSAH*4812AM*+UI | 59MN7C080C17**14 | 34000 | 16.5 | 9 | 8.5 | 35600 | 25400 | 71.35% | 1.76 | 30600 | R-454B
215670287 | 2.83 | No | No | BRYANT HEATING AND COOLING SYSTEMS | HRCU-A-CB (Split System: Heat Pump with Remote Outdoor Unit-Air-Source) | Centrally-Ducted | 290VAN036**AA* | CSAH*4812AM*+UI | 987MC42080C17*** | 34000 | 16.5 | 9 | 8.5 | 35600 | 25400 | 71.35% | 1.76 | 30600 | R-454B
215670288 | 2.83 | No | No | HEIL | HRCU-A-CB (Split System: Heat Pump with Remote Outdoor Unit-Air-Source) | Centrally-Ducted | H5H0V36*K*AAA* | ESH5X48M12A*+WALLCON | *97CMN0801714B* | 34000 | 16.5 | 9 | 8.5 | 35600 | 25400 | 71.35% | 1.76 | 30600 | R-454B
215670289 | 2.83 | No | No | AIRQUEST | HRCU-A-CB (Split System: Heat Pump with Remote Outdoor Unit-Air-Source) | Centrally-Ducted | H5H0V36*K*AAA* | ESH5X48M12A*+WALLCON | *97CMN0801714B* | 34000 | 16.5 | 9 | 8.5 | 35600 | 25400 | 71.35% | 1.76 | 30600 | R-454B
215670290 | 2.83 | No | No | ARCOAIRE | HRCU-A-CB (Split System: Heat Pump with Remote Outdoor Unit-Air-Source) | Centrally-Ducted | H5H0V36*K*AAA* | ESH5X48M12A*+WALLCON | *97CMN0801714B* | 34000 | 16.5 | 9 | 8.5 | 35600 | 25400 | 71.35% | 1.76 | 30600 | R-454B
215670291 | 2.83 | No | No | COMFORTMAKER | HRCU-A-CB (Split System: Heat Pump with Remote Outdoor Unit-Air-Source) | Centrally-Ducted | C5H0V36*K*AAA* | ESH5X48M12A*+WALLCON | *97CMN0801714B* | 34000 | 16.5 | 9 | 8.5 | 35600 | 25400 | 71.35% | 1.76 | 30600 | R-454B
215670292 | 2.83 | No | No | DAY & NIGHT | HRCU-A-CB (Split System: Heat Pump with Remote Outdoor Unit-Air-Source) | Centrally-Ducted | C5H0V36*K*AAA* | ESH5X48M12A*+WALLCON | *97CMN0801714B* | 34000 | 16.5 | 9 | 8.5 | 35600 | 25400 | 71.35% | 1.76 | 30600 | R-454B
215670293 | 2.83 | No | No | KEEPRITE | HRCU-A-CB (Split System: Heat Pump with Remote Outdoor Unit-Air-Source) | Centrally-Ducted | C5H0V36*K*AAA* | ESH5X48M12A*+WALLCON | *97CMN0801714B* | 34000 | 16.5 | 9 | 8.5 | 35600 | 25400 | 71.35% | 1.76 | 30600 | R-454B
215670294 | 2.83 | No | No | KENMORE | HRCU-A-CB (Split System: Heat Pump with Remote Outdoor Unit-Air-Source) | Centrally-Ducted | (C,H,T)5H0V36*K*AAA* | ESH5X48M12A*+WALLCON | *97CMN0801714B* | 34000 | 16.5 | 9 | 8.5 | 35600 | 25400 | 71.35% | 1.76 | 30600 | R-454B
215670295 | 2.83 | No | No | TEMPSTAR | HRCU-A-CB (Split System: Heat Pump with Remote Outdoor Unit-Air-Source) | Centrally-Ducted | T5H0V36*K*AAA* | ESH5X48M12A*+WALLCON | *97CMN0801714B* | 34000 | 16.5 | 9 | 8.5 | 35600 | 25400 | 71.35% | 1.76 | 30600 | R-454B
215670296 | 2.85 | No | No | CARRIER | HRCU-A-CB (Split System: Heat Pump with Remote Outdoor Unit-Air-Source) | Centrally-Ducted | 27VNA036A*030* | CSAH*4812AM*+UI | 59MN7C080C21**20 | 34200 | 16.5 | 9.5 | 8.5 | 35400 | 25200 | 71.19% | 1.88 | 30400 | R-454B
215670297 | 2.85 | No | No | BRYANT HEATING AND COOLING SYSTEMS | HRCU-A-CB (Split System: Heat Pump with Remote Outdoor Unit-Air-Source) | Centrally-Ducted | 290VAN036**AA* | CSAH*4812AM*+UI | 987MC60080C21*** | 34200 | 16.5 | 9.5 | 8.5 | 35400 | 25200 | 71.19% | 1.88 | 30400 | R-454B
215670298 | 2.85 | No | No | HEIL | HRCU-A-CB (Split System: Heat Pump with Remote Outdoor Unit-Air-Source) | Centrally-Ducted | H5H0V36*K*AAA* | ESH5X48M12A*+WALLCON | *97CMN0802120B* | 34200 | 16.5 | 9.5 | 8.5 | 35400 | 25200 | 71.19% | 1.88 | 30400 | R-454B
215670299 | 2.85 | No | No | AIRQUEST | HRCU-A-CB (Split System: Heat Pump with Remote Outdoor Unit-Air-Source) | Centrally-Ducted | H5H0V36*K*AAA* | ESH5X48M12A*+WALLCON | *97CMN0802120B* | 34200 | 16.5 | 9.5 | 8.5 | 35400 | 25200 | 71.19% | 1.88 | 30400 | R-454B
215670300 | 2.85 | No | No | ARCOAIRE | HRCU-A-CB (Split System: Heat Pump with Remote Outdoor Unit-Air-Source) | Centrally-Ducted | H5H0V36*K*AAA* | ESH5X48M12A*+WALLCON | *97CMN0802120B* | 34200 | 16.5 | 9.5 | 8.5 | 35400 | 25200 | 71.19% | 1.88 | 30400 | R-454B
215670301 | 2.85 | No | No | COMFORTMAKER | HRCU-A-CB (Split System: Heat Pump with Remote Outdoor Unit-Air-Source) | Centrally-Ducted | C5H0V36*K*AAA* | ESH5X48M12A*+WALLCON | *97CMN0802120B* | 34200 | 16.5 | 9.5 | 8.5 | 35400 | 25200 | 71.19% | 1.88 | 30400 | R-454B
215670302 | 2.85 | No | No | DAY & NIGHT | HRCU-A-CB (Split System: Heat Pump with Remote Outdoor Unit-Air-Source) | Centrally-Ducted | C5H0V36*K*AAA* | ESH5X48M12A*+WALLCON | *97CMN0802120B* | 34200 | 16.5 | 9.5 | 8.5 | 35400 | 25200 | 71.19% | 1.88 | 30400 | R-454B
215670303 | 2.85 | No | No | KEEPRITE | HRCU-A-CB (Split System: Heat Pump with Remote Outdoor Unit-Air-Source) | Centrally-Ducted | C5H0V36*K*AAA* | ESH5X48M12A*+WALLCON | *97CMN0802120B* | 34200 | 16.5 | 9.5 | 8.5 | 35400 | 25200 | 71.19% | 1.88 | 30400 | R-454B
215670304 | 2.85 | No | No | KENMORE | HRCU-A-CB (Split System: Heat Pump with Remote Outdoor Unit-Air-Source) | Centrally-Ducted | (C,H,T)5H0V36*K*AAA* | ESH5X48M12A*+WALLCON | *97CMN0802120B* | 34200 | 16.5 | 9.5 | 8.5 | 35400 | 25200 | 71.19% | 1.88 | 30400 | R-454B
215670305 | 2.85 | No | No | TEMPSTAR | HRCU-A-CB (Split System: Heat Pump with Remote Outdoor Unit-Air-Source) | Centrally-Ducted | T5H0V36*K*AAA* | ESH5X48M12A*+WALLCON | *97CMN0802120B* | 34200 | 16.5 | 9.5 | 8.5 | 35400 | 25200 | 71.19% | 1.88 | 30400 | R-454B
215670306 | 2.85 | No | No | CARRIER | HRCU-A-CB (Split System: Heat Pump with Remote Outdoor Unit-Air-Source) | Centrally-Ducted | 27VNA036A*030* | CSAH*4812AM*+UI | 59MN7C100C21**22 | 34200 | 17 | 9.5 | 8.5 | 35400 | 25200 | 71.19% | 1.9 | 30400 | R-454B
215670307 | 2.85 | No | No | BRYANT HEATING AND COOLING SYSTEMS | HRCU-A-CB (Split System: Heat Pump with Remote Outdoor Unit-Air-Source) | Centrally-Ducted | 290VAN036**AA* | CSAH*4812AM*+UI | 987MC66100C21*** | 34200 | 17 | 9.5 | 8.5 | 35400 | 25200 | 71.19% | 1.9 | 30400 | R-454B
215670308 | 2.85 | No | No | HEIL | HRCU-A-CB (Split System: Heat Pump with Remote Outdoor Unit-Air-Source) | Centrally-Ducted | H5H0V36*K*AAA* | ESH5X48M12A*+WALLCON | *97CMN1002122B* | 34200 | 17 | 9.5 | 8.5 | 35400 | 25200 | 71.19% | 1.9 | 30400 | R-454B
215670309 | 2.85 | No | No | AIRQUEST | HRCU-A-CB (Split System: Heat Pump with Remote Outdoor Unit-Air-Source) | Centrally-Ducted | H5H0V36*K*AAA* | ESH5X48M12A*+WALLCON | *97CMN1002122B* | 34200 | 17 | 9.5 | 8.5 | 35400 | 25200 | 71.19% | 1.9 | 30400 | R-454B
215670310 | 2.85 | No | No | ARCOAIRE | HRCU-A-CB (Split System: Heat Pump with Remote Outdoor Unit-Air-Source) | Centrally-Ducted | H5H0V36*K*AAA* | ESH5X48M12A*+WALLCON | *97CMN1002122B* | 34200 | 17 | 9.5 | 8.5 | 35400 | 25200 | 71.19% | 1.9 | 30400 | R-454B
215670311 | 2.85 | No | No | COMFORTMAKER | HRCU-A-CB (Split System: Heat Pump with Remote Outdoor Unit-Air-Source) | Centrally-Ducted | C5H0V36*K*AAA* | ESH5X48M12A*+WALLCON | *97CMN1002122B* | 34200 | 17 | 9.5 | 8.5 | 35400 | 25200 | 71.19% | 1.9 | 30400 | R-454B
215670312 | 2.85 | No | No | DAY & NIGHT | HRCU-A-CB (Split System: Heat Pump with Remote Outdoor Unit-Air-Source) | Centrally-Ducted | C5H0V36*K*AAA* | ESH5X48M12A*+WALLCON | *97CMN1002122B* | 34200 | 17 | 9.5 | 8.5 | 35400 | 25200 | 71.19% | 1.9 | 30400 | R-454B
215670313 | 2.85 | No | No | KEEPRITE | HRCU-A-CB (Split System: Heat Pump with Remote Outdoor Unit-Air-Source) | Centrally-Ducted | C5H0V36*K*AAA* | ESH5X48M12A*+WALLCON | *97CMN1002122B* | 34200 | 17 | 9.5 | 8.5 | 35400 | 25200 | 71.19% | 1.9 | 30400 | R-454B
215670314 | 2.85 | No | No | KENMORE | HRCU-A-CB (Split System: Heat Pump with Remote Outdoor Unit-Air-Source) | Centrally-Ducted | (C,H,T)5H0V36*K*AAA* | ESH5X48M12A*+WALLCON | *97CMN1002122B* | 34200 | 17 | 9.5 | 8.5 | 35400 | 25200 | 71.19% | 1.9 | 30400 | R-454B
215670315 | 2.85 | No | No | TEMPSTAR | HRCU-A-CB (Split System: Heat Pump with Remote Outdoor Unit-Air-Source) | Centrally-Ducted | T5H0V36*K*AAA* | ESH5X48M12A*+WALLCON | *97CMN1002122B* | 34200 | 17 | 9.5 | 8.5 | 35400 | 25200 | 71.19% | 1.9 | 30400 | R-454B
215670316 | 2.85 | No | No | CARRIER | HRCU-A-CB (Split System: Heat Pump with Remote Outdoor Unit-Air-Source) | Centrally-Ducted | 27VNA036A*030* | CSAH*4812AM*+UI | 59MN7C120C24**22 | 34200 | 17 | 9.5 | 8.5 | 35400 | 25200 | 71.19% | 1.88 | 30400 | R-454B
215670317 | 2.85 | No | No | BRYANT HEATING AND COOLING SYSTEMS | HRCU-A-CB (Split System: Heat Pump with Remote Outdoor Unit-Air-Source) | Centrally-Ducted | 290VAN036**AA* | CSAH*4812AM*+UI | 987MC66120C24*** | 34200 | 17 | 9.5 | 8.5 | 35400 | 25200 | 71.19% | 1.88 | 30400 | R-454B
215670318 | 2.85 | No | No | HEIL | HRCU-A-CB (Split System: Heat Pump with Remote Outdoor Unit-Air-Source) | Centrally-Ducted | H5H0V36*K*AAA* | ESH5X48M12A*+WALLCON | *97CMN1202422B* | 34200 | 17 | 9.5 | 8.5 | 35400 | 25200 | 71.19% | 1.88 | 30400 | R-454B
215670319 | 2.85 | No | No | AIRQUEST | HRCU-A-CB (Split System: Heat Pump with Remote Outdoor Unit-Air-Source) | Centrally-Ducted | H5H0V36*K*AAA* | ESH5X48M12A*+WALLCON | *97CMN1202422B* | 34200 | 17 | 9.5 | 8.5 | 35400 | 25200 | 71.19% | 1.88 | 30400 | R-454B
215670320 | 2.85 | No | No | ARCOAIRE | HRCU-A-CB (Split System: Heat Pump with Remote Outdoor Unit-Air-Source) | Centrally-Ducted | H5H0V36*K*AAA* | ESH5X48M12A*+WALLCON | *97CMN1202422B* | 34200 | 17 | 9.5 | 8.5 | 35400 | 25200 | 71.19% | 1.88 | 30400 | R-454B
215670321 | 2.85 | No | No | COMFORTMAKER | HRCU-A-CB (Split System: Heat Pump with Remote Outdoor Unit-Air-Source) | Centrally-Ducted | C5H0V36*K*AAA* | ESH5X48M12A*+WALLCON | *97CMN1202422B* | 34200 | 17 | 9.5 | 8.5 | 35400 | 25200 | 71.19% | 1.88 | 30400 | R-454B
215670322 | 2.85 | No | No | DAY & NIGHT | HRCU-A-CB (Split System: Heat Pump with Remote Outdoor Unit-Air-Source) | Centrally-Ducted | C5H0V36*K*AAA* | ESH5X48M12A*+WALLCON | *97CMN1202422B* | 34200 | 17 | 9.5 | 8.5 | 35400 | 25200 | 71.19% | 1.88 | 30400 | R-454B
215670323 | 2.85 | No | No | KEEPRITE | HRCU-A-CB (Split System: Heat Pump with Remote Outdoor Unit-Air-Source) | Centrally-Ducted | C5H0V36*K*AAA* | ESH5X48M12A*+WALLCON | *97CMN1202422B* | 34200 | 17 | 9.5 | 8.5 | 35400 | 25200 | 71.19% | 1.88 | 30400 | R-454B
215670324 | 2.85 | No | No | KENMORE | HRCU-A-CB (Split System: Heat Pump with Remote Outdoor Unit-Air-Source) | Centrally-Ducted | (C,H,T)5H0V36*K*AAA* | ESH5X48M12A*+WALLCON | *97CMN1202422B* | 34200 | 17 | 9.5 | 8.5 | 35400 | 25200 | 71.19% | 1.88 | 30400 | R-454B
215670325 | 2.85 | No | No | TEMPSTAR | HRCU-A-CB (Split System: Heat Pump with Remote Outdoor Unit-Air-Source) | Centrally-Ducted | T5H0V36*K*AAA* | ESH5X48M12A*+WALLCON | *97CMN1202422B* | 34200 | 17 | 9.5 | 8.5 | 35400 | 25200 | 71.19% | 1.88 | 30400 | R-454B
215670326 | 2.72 | No | No | CARRIER | HRCU-A-CB (Split System: Heat Pump with Remote Outdoor Unit-Air-Source) | Centrally-Ducted | 27VNA036A*030* | CSAH*4812AM*+UI | 59TN6C040C14**10 | 32600 | 15.5 | 9 | 8.5 | 36000 | 25600 | 71.11% | 1.78 | 30800 | R-454B
215670327 | 2.72 | No | No | BRYANT HEATING AND COOLING SYSTEMS | HRCU-A-CB (Split System: Heat Pump with Remote Outdoor Unit-Air-Source) | Centrally-Ducted | 290VAN036**AA* | CSAH*4812AM*+UI | 986TD30040C14*** | 32600 | 15.5 | 9 | 8.5 | 36000 | 25600 | 71.11% | 1.78 | 30800 | R-454B
215670328 | 2.72 | No | No | HEIL | HRCU-A-CB (Split System: Heat Pump with Remote Outdoor Unit-Air-Source) | Centrally-Ducted | H5H0V36*K*AAA* | ESH5X48M12A*+WALLCON | *96CTN0401410B* | 32600 | 15.5 | 9 | 8.5 | 36000 | 25600 | 71.11% | 1.78 | 30800 | R-454B
215670329 | 2.72 | No | No | AIRQUEST | HRCU-A-CB (Split System: Heat Pump with Remote Outdoor Unit-Air-Source) | Centrally-Ducted | H5H0V36*K*AAA* | ESH5X48M12A*+WALLCON | *96CTN0401410B* | 32600 | 15.5 | 9 | 8.5 | 36000 | 25600 | 71.11% | 1.78 | 30800 | R-454B
215670330 | 2.72 | No | No | ARCOAIRE | HRCU-A-CB (Split System: Heat Pump with Remote Outdoor Unit-Air-Source) | Centrally-Ducted | H5H0V36*K*AAA* | ESH5X48M12A*+WALLCON | *96CTN0401410B* | 32600 | 15.5 | 9 | 8.5 | 36000 | 25600 | 71.11% | 1.78 | 30800 | R-454B
215670331 | 2.72 | No | No | COMFORTMAKER | HRCU-A-CB (Split System: Heat Pump with Remote Outdoor Unit-Air-Source) | Centrally-Ducted | C5H0V36*K*AAA* | ESH5X48M12A*+WALLCON | *96CTN0401410B* | 32600 | 15.5 | 9 | 8.5 | 36000 | 25600 | 71.11% | 1.78 | 30800 | R-454B
215670332 | 2.72 | No | No | DAY & NIGHT | HRCU-A-CB (Split System: Heat Pump with Remote Outdoor Unit-Air-Source) | Centrally-Ducted | C5H0V36*K*AAA* | ESH5X48M12A*+WALLCON | *96CTN0401410B* | 32600 | 15.5 | 9 | 8.5 | 36000 | 25600 | 71.11% | 1.78 | 30800 | R-454B
215670333 | 2.72 | No | No | KEEPRITE | HRCU-A-CB (Split System: Heat Pump with Remote Outdoor Unit-Air-Source) | Centrally-Ducted | C5H0V36*K*AAA* | ESH5X48M12A*+WALLCON | *96CTN0401410B* | 32600 | 15.5 | 9 | 8.5 | 36000 | 25600 | 71.11% | 1.78 | 30800 | R-454B
215670334 | 2.72 | No | No | KENMORE | HRCU-A-CB (Split System: Heat Pump with Remote Outdoor Unit-Air-Source) | Centrally-Ducted | (C,H,T)5H0V36*K*AAA* | ESH5X48M12A*+WALLCON | *96CTN0401410B* | 32600 | 15.5 | 9 | 8.5 | 36000 | 25600 | 71.11% | 1.78 | 30800 | R-454B
215670335 | 2.72 | No | No | TEMPSTAR | HRCU-A-CB (Split System: Heat Pump with Remote Outdoor Unit-Air-Source) | Centrally-Ducted | T5H0V36*K*AAA* | ESH5X48M12A*+WALLCON | *96CTN0401410B* | 32600 | 15.5 | 9 | 8.5 | 36000 | 25600 | 71.11% | 1.78 | 30800 | R-454B
215670336 | 2.82 | No | No | CARRIER | HRCU-A-CB (Split System: Heat Pump with Remote Outdoor Unit-Air-Source) | Centrally-Ducted | 27VNA036A*030* | CSAH*4812AM*+UI | 59TN6C060C17**14 | 33800 | 16 | 9 | 8.5 | 35600 | 25400 | 71.35% | 1.78 | 30800 | R-454B
215670337 | 2.82 | No | No | BRYANT HEATING AND COOLING SYSTEMS | HRCU-A-CB (Split System: Heat Pump with Remote Outdoor Unit-Air-Source) | Centrally-Ducted | 290VAN036**AA* | CSAH*4812AM*+UI | 986TD42060C17*** | 33800 | 16 | 9 | 8.5 | 35600 | 25400 | 71.35% | 1.78 | 30800 | R-454B
215670338 | 2.82 | No | No | HEIL | HRCU-A-CB (Split System: Heat Pump with Remote Outdoor Unit-Air-Source) | Centrally-Ducted | H5H0V36*K*AAA* | ESH5X48M12A*+WALLCON | *96CTN0601714B* | 33800 | 16 | 9 | 8.5 | 35600 | 25400 | 71.35% | 1.78 | 30800 | R-454B
215670339 | 2.82 | No | No | AIRQUEST | HRCU-A-CB (Split System: Heat Pump with Remote Outdoor Unit-Air-Source) | Centrally-Ducted | H5H0V36*K*AAA* | ESH5X48M12A*+WALLCON | *96CTN0601714B* | 33800 | 16 | 9 | 8.5 | 35600 | 25400 | 71.35% | 1.78 | 30800 | R-454B
215670340 | 2.82 | No | No | ARCOAIRE | HRCU-A-CB (Split System: Heat Pump with Remote Outdoor Unit-Air-Source) | Centrally-Ducted | H5H0V36*K*AAA* | ESH5X48M12A*+WALLCON | *96CTN0601714B* | 33800 | 16 | 9 | 8.5 | 35600 | 25400 | 71.35% | 1.78 | 30800 | R-454B
215670341 | 2.82 | No | No | COMFORTMAKER | HRCU-A-CB (Split System: Heat Pump with Remote Outdoor Unit-Air-Source) | Centrally-Ducted | C5H0V36*K*AAA* | ESH5X48M12A*+WALLCON | *96CTN0601714B* | 33800 | 16 | 9 | 8.5 | 35600 | 25400 | 71.35% | 1.78 | 30800 | R-454B
215670342 | 2.82 | No | No | DAY & NIGHT | HRCU-A-CB (Split System: Heat Pump with Remote Outdoor Unit-Air-Source) | Centrally-Ducted | C5H0V36*K*AAA* | ESH5X48M12A*+WALLCON | *96CTN0601714B* | 33800 | 16 | 9 | 8.5 | 35600 | 25400 | 71.35% | 1.78 | 30800 | R-454B
215670343 | 2.82 | No | No | KEEPRITE | HRCU-A-CB (Split System: Heat Pump with Remote Outdoor Unit-Air-Source) | Centrally-Ducted | C5H0V36*K*AAA* | ESH5X48M12A*+WALLCON | *96CTN0601714B* | 33800 | 16 | 9 | 8.5 | 35600 | 25400 | 71.35% | 1.78 | 30800 | R-454B
215670344 | 2.82 | No | No | KENMORE | HRCU-A-CB (Split System: Heat Pump with Remote Outdoor Unit-Air-Source) | Centrally-Ducted | (C,H,T)5H0V36*K*AAA* | ESH5X48M12A*+WALLCON | *96CTN0601714B* | 33800 | 16 | 9 | 8.5 | 35600 | 25400 | 71.35% | 1.78 | 30800 | R-454B
215670345 | 2.82 | No | No | TEMPSTAR | HRCU-A-CB (Split System: Heat Pump with Remote Outdoor Unit-Air-Source) | Centrally-Ducted | T5H0V36*K*AAA* | ESH5X48M12A*+WALLCON | *96CTN0601714B* | 33800 | 16 | 9 | 8.5 | 35600 | 25400 | 71.35% | 1.78 | 30800 | R-454B
215670346 | 2.83 | No | No | CARRIER | HRCU-A-CB (Split System: Heat Pump with Remote Outdoor Unit-Air-Source) | Centrally-Ducted | 27VNA036A*030* | CSAH*4812AM*+UI | 59TN6C080C17**14 | 34000 | 16.5 | 9.5 | 8.5 | 35600 | 25400 | 71.35% | 1.78 | 30600 | R-454B
215670347 | 2.83 | No | No | BRYANT HEATING AND COOLING SYSTEMS | HRCU-A-CB (Split System: Heat Pump with Remote Outdoor Unit-Air-Source) | Centrally-Ducted | 290VAN036**AA* | CSAH*4812AM*+UI | 986TD42080C17*** | 34000 | 16.5 | 9.5 | 8.5 | 35600 | 25400 | 71.35% | 1.78 | 30600 | R-454B
215670348 | 2.83 | No | No | HEIL | HRCU-A-CB (Split System: Heat Pump with Remote Outdoor Unit-Air-Source) | Centrally-Ducted | H5H0V36*K*AAA* | ESH5X48M12A*+WALLCON | *96CTN0801714B* | 34000 | 16.5 | 9.5 | 8.5 | 35600 | 25400 | 71.35% | 1.78 | 30600 | R-454B
215670349 | 2.83 | No | No | AIRQUEST | HRCU-A-CB (Split System: Heat Pump with Remote Outdoor Unit-Air-Source) | Centrally-Ducted | H5H0V36*K*AAA* | ESH5X48M12A*+WALLCON | *96CTN0801714B* | 34000 | 16.5 | 9.5 | 8.5 | 35600 | 25400 | 71.35% | 1.78 | 30600 | R-454B
215670350 | 2.83 | No | No | ARCOAIRE | HRCU-A-CB (Split System: Heat Pump with Remote Outdoor Unit-Air-Source) | Centrally-Ducted | H5H0V36*K*AAA* | ESH5X48M12A*+WALLCON | *96CTN0801714B* | 34000 | 16.5 | 9.5 | 8.5 | 35600 | 25400 | 71.35% | 1.78 | 30600 | R-454B
215670351 | 2.83 | No | No | COMFORTMAKER | HRCU-A-CB (Split System: Heat Pump with Remote Outdoor Unit-Air-Source) | Centrally-Ducted | C5H0V36*K*AAA* | ESH5X48M12A*+WALLCON | *96CTN0801714B* | 34000 | 16.5 | 9.5 | 8.5 | 35600 | 25400 | 71.35% | 1.78 | 30600 | R-454B
215670352 | 2.83 | No | No | DAY & NIGHT | HRCU-A-CB (Split System: Heat Pump with Remote Outdoor Unit-Air-Source) | Centrally-Ducted | C5H0V36*K*AAA* | ESH5X48M12A*+WALLCON | *96CTN0801714B* | 34000 | 16.5 | 9.5 | 8.5 | 35600 | 25400 | 71.35% | 1.78 | 30600 | R-454B
215670353 | 2.83 | No | No | KEEPRITE | HRCU-A-CB (Split System: Heat Pump with Remote Outdoor Unit-Air-Source) | Centrally-Ducted | C5H0V36*K*AAA* | ESH5X48M12A*+WALLCON | *96CTN0801714B* | 34000 | 16.5 | 9.5 | 8.5 | 35600 | 25400 | 71.35% | 1.78 | 30600 | R-454B
215670354 | 2.83 | No | No | KENMORE | HRCU-A-CB (Split System: Heat Pump with Remote Outdoor Unit-Air-Source) | Centrally-Ducted | (C,H,T)5H0V36*K*AAA* | ESH5X48M12A*+WALLCON | *96CTN0801714B* | 34000 | 16.5 | 9.5 | 8.5 | 35600 | 25400 | 71.35% | 1.78 | 30600 | R-454B
215670355 | 2.83 | No | No | TEMPSTAR | HRCU-A-CB (Split System: Heat Pump with Remote Outdoor Unit-Air-Source) | Centrally-Ducted | T5H0V36*K*AAA* | ESH5X48M12A*+WALLCON | *96CTN0801714B* | 34000 | 16.5 | 9.5 | 8.5 | 35600 | 25400 | 71.35% | 1.78 | 30600 | R-454B
215670356 | 2.85 | No | No | CARRIER | HRCU-A-CB (Split System: Heat Pump with Remote Outdoor Unit-Air-Source) | Centrally-Ducted | 27VNA036A*030* | CSAH*4812AM*+UI | 59TN6C100C21**22 | 34200 | 17 | 9.5 | 8.5 | 35400 | 25200 | 71.19% | 1.9 | 30400 | R-454B
215670357 | 2.85 | No | No | BRYANT HEATING AND COOLING SYSTEMS | HRCU-A-CB (Split System: Heat Pump with Remote Outdoor Unit-Air-Source) | Centrally-Ducted | 290VAN036**AA* | CSAH*4812AM*+UI | 986TD66100C21*** | 34200 | 17 | 9.5 | 8.5 | 35400 | 25200 | 71.19% | 1.9 | 30400 | R-454B
215670358 | 2.85 | No | No | HEIL | HRCU-A-CB (Split System: Heat Pump with Remote Outdoor Unit-Air-Source) | Centrally-Ducted | H5H0V36*K*AAA* | ESH5X48M12A*+WALLCON | *96CTN1002122B* | 34200 | 17 | 9.5 | 8.5 | 35400 | 25200 | 71.19% | 1.9 | 30400 | R-454B
215670359 | 2.85 | No | No | AIRQUEST | HRCU-A-CB (Split System: Heat Pump with Remote Outdoor Unit-Air-Source) | Centrally-Ducted | H5H0V36*K*AAA* | ESH5X48M12A*+WALLCON | *96CTN1002122B* | 34200 | 17 | 9.5 | 8.5 | 35400 | 25200 | 71.19% | 1.9 | 30400 | R-454B
215670360 | 2.85 | No | No | ARCOAIRE | HRCU-A-CB (Split System: Heat Pump with Remote Outdoor Unit-Air-Source) | Centrally-Ducted | H5H0V36*K*AAA* | ESH5X48M12A*+WALLCON | *96CTN1002122B* | 34200 | 17 | 9.5 | 8.5 | 35400 | 25200 | 71.19% | 1.9 | 30400 | R-454B
215670361 | 2.85 | No | No | COMFORTMAKER | HRCU-A-CB (Split System: Heat Pump with Remote Outdoor Unit-Air-Source) | Centrally-Ducted | C5H0V36*K*AAA* | ESH5X48M12A*+WALLCON | *96CTN1002122B* | 34200 | 17 | 9.5 | 8.5 | 35400 | 25200 | 71.19% | 1.9 | 30400 | R-454B
215670362 | 2.85 | No | No | DAY & NIGHT | HRCU-A-CB (Split System: Heat Pump with Remote Outdoor Unit-Air-Source) | Centrally-Ducted | C5H0V36*K*AAA* | ESH5X48M12A*+WALLCON | *96CTN1002122B* | 34200 | 17 | 9.5 | 8.5 | 35400 | 25200 | 71.19% | 1.9 | 30400 | R-454B
215670363 | 2.85 | No | No | KEEPRITE | HRCU-A-CB (Split System: Heat Pump with Remote Outdoor Unit-Air-Source) | Centrally-Ducted | C5H0V36*K*AAA* | ESH5X48M12A*+WALLCON | *96CTN1002122B* | 34200 | 17 | 9.5 | 8.5 | 35400 | 25200 | 71.19% | 1.9 | 30400 | R-454B
215670364 | 2.85 | No | No | KENMORE | HRCU-A-CB (Split System: Heat Pump with Remote Outdoor Unit-Air-Source) | Centrally-Ducted | (C,H,T)5H0V36*K*AAA* | ESH5X48M12A*+WALLCON | *96CTN1002122B* | 34200 | 17 | 9.5 | 8.5 | 35400 | 25200 | 71.19% | 1.9 | 30400 | R-454B
215670365 | 2.85 | No | No | TEMPSTAR | HRCU-A-CB (Split System: Heat Pump with Remote Outdoor Unit-Air-Source) | Centrally-Ducted | T5H0V36*K*AAA* | ESH5X48M12A*+WALLCON | *96CTN1002122B* | 34200 | 17 | 9.5 | 8.5 | 35400 | 25200 | 71.19% | 1.9 | 30400 | R-454B
215670366 | 2.85 | No | No | CARRIER | HRCU-A-CB (Split System: Heat Pump with Remote Outdoor Unit-Air-Source) | Centrally-Ducted | 27VNA036A*030* | CSAH*4812AM*+UI | 59TN6C120C24**22 | 34200 | 17 | 9.5 | 8.5 | 35400 | 25200 | 71.19% | 1.9 | 30400 | R-454B
215670367 | 2.85 | No | No | BRYANT HEATING AND COOLING SYSTEMS | HRCU-A-CB (Split System: Heat Pump with Remote Outdoor Unit-Air-Source) | Centrally-Ducted | 290VAN036**AA* | CSAH*4812AM*+UI | 986TD66120C24*** | 34200 | 17 | 9.5 | 8.5 | 35400 | 25200 | 71.19% | 1.9 | 30400 | R-454B
215670368 | 2.85 | No | No | HEIL | HRCU-A-CB (Split System: Heat Pump with Remote Outdoor Unit-Air-Source) | Centrally-Ducted | H5H0V36*K*AAA* | ESH5X48M12A*+WALLCON | *96CTN1202422B* | 34200 | 17 | 9.5 | 8.5 | 35400 | 25200 | 71.19% | 1.9 | 30400 | R-454B
215670369 | 2.85 | No | No | AIRQUEST | HRCU-A-CB (Split System: Heat Pump with Remote Outdoor Unit-Air-Source) | Centrally-Ducted | H5H0V36*K*AAA* | ESH5X48M12A*+WALLCON | *96CTN1202422B* | 34200 | 17 | 9.5 | 8.5 | 35400 | 25200 | 71.19% | 1.9 | 30400 | R-454B
215670370 | 2.85 | No | No | ARCOAIRE | HRCU-A-CB (Split System: Heat Pump with Remote Outdoor Unit-Air-Source) | Centrally-Ducted | H5H0V36*K*AAA* | ESH5X48M12A*+WALLCON | *96CTN1202422B* | 34200 | 17 | 9.5 | 8.5 | 35400 | 25200 | 71.19% | 1.9 | 30400 | R-454B
215670371 | 2.85 | No | No | COMFORTMAKER | HRCU-A-CB (Split System: Heat Pump with Remote Outdoor Unit-Air-Source) | Centrally-Ducted | C5H0V36*K*AAA* | ESH5X48M12A*+WALLCON | *96CTN1202422B* | 34200 | 17 | 9.5 | 8.5 | 35400 | 25200 | 71.19% | 1.9 | 30400 | R-454B
215670372 | 2.85 | No | No | DAY & NIGHT | HRCU-A-CB (Split System: Heat Pump with Remote Outdoor Unit-Air-Source) | Centrally-Ducted | C5H0V36*K*AAA* | ESH5X48M12A*+WALLCON | *96CTN1202422B* | 34200 | 17 | 9.5 | 8.5 | 35400 | 25200 | 71.19% | 1.9 | 30400 | R-454B
215670373 | 2.85 | No | No | KEEPRITE | HRCU-A-CB (Split System: Heat Pump with Remote Outdoor Unit-Air-Source) | Centrally-Ducted | C5H0V36*K*AAA* | ESH5X48M12A*+WALLCON | *96CTN1202422B* | 34200 | 17 | 9.5 | 8.5 | 35400 | 25200 | 71.19% | 1.9 | 30400 | R-454B
215670374 | 2.85 | No | No | KENMORE | HRCU-A-CB (Split System: Heat Pump with Remote Outdoor Unit-Air-Source) | Centrally-Ducted | (C,H,T)5H0V36*K*AAA* | ESH5X48M12A*+WALLCON | *96CTN1202422B* | 34200 | 17 | 9.5 | 8.5 | 35400 | 25200 | 71.19% | 1.9 | 30400 | R-454B
215670375 | 2.85 | No | No | TEMPSTAR | HRCU-A-CB (Split System: Heat Pump with Remote Outdoor Unit-Air-Source) | Centrally-Ducted | T5H0V36*K*AAA* | ESH5X48M12A*+WALLCON | *96CTN1202422B* | 34200 | 17 | 9.5 | 8.5 | 35400 | 25200 | 71.19% | 1.9 | 30400 | R-454B
215670376 | 2.88 | No | No | CARRIER | HRCU-A-CB (Split System: Heat Pump with Remote Outdoor Unit-Air-Source) | Centrally-Ducted | 27VNA036A*030* | CSAH*6012AM*+UI | 58CU*A040C17**12 | 34600 | 17 | 9.5 | 8.5 | 34600 | 24800 | 71.68% | 1.8 | 30000 | R-454B
215670377 | 2.88 | No | No | BRYANT HEATING AND COOLING SYSTEMS | HRCU-A-CB (Split System: Heat Pump with Remote Outdoor Unit-Air-Source) | Centrally-Ducted | 290VAN036**AA* | CSAH*6012AM*+UI | 83*CA36040C17*** | 34600 | 17 | 9.5 | 8.5 | 34600 | 24800 | 71.68% | 1.8 | 30000 | R-454B
215670378 | 2.88 | No | No | HEIL | HRCU-A-CB (Split System: Heat Pump with Remote Outdoor Unit-Air-Source) | Centrally-Ducted | H5H0V36*K*AAA* | ESH5X60M12A*+WALLCON | *80CSU0401712A* | 34600 | 17 | 9.5 | 8.5 | 34600 | 24800 | 71.68% | 1.8 | 30000 | R-454B
215670379 | 2.88 | No | No | AIRQUEST | HRCU-A-CB (Split System: Heat Pump with Remote Outdoor Unit-Air-Source) | Centrally-Ducted | H5H0V36*K*AAA* | ESH5X60M12A*+WALLCON | *80CSU0401712A* | 34600 | 17 | 9.5 | 8.5 | 34600 | 24800 | 71.68% | 1.8 | 30000 | R-454B
215670380 | 2.88 | No | No | ARCOAIRE | HRCU-A-CB (Split System: Heat Pump with Remote Outdoor Unit-Air-Source) | Centrally-Ducted | H5H0V36*K*AAA* | ESH5X60M12A*+WALLCON | *80CSU0401712A* | 34600 | 17 | 9.5 | 8.5 | 34600 | 24800 | 71.68% | 1.8 | 30000 | R-454B
215670381 | 2.88 | No | No | COMFORTMAKER | HRCU-A-CB (Split System: Heat Pump with Remote Outdoor Unit-Air-Source) | Centrally-Ducted | C5H0V36*K*AAA* | ESH5X60M12A*+WALLCON | *80CSU0401712A* | 34600 | 17 | 9.5 | 8.5 | 34600 | 24800 | 71.68% | 1.8 | 30000 | R-454B
215670382 | 2.88 | No | No | DAY & NIGHT | HRCU-A-CB (Split System: Heat Pump with Remote Outdoor Unit-Air-Source) | Centrally-Ducted | C5H0V36*K*AAA* | ESH5X60M12A*+WALLCON | *80CSU0401712A* | 34600 | 17 | 9.5 | 8.5 | 34600 | 24800 | 71.68% | 1.8 | 30000 | R-454B
215670383 | 2.88 | No | No | KEEPRITE | HRCU-A-CB (Split System: Heat Pump with Remote Outdoor Unit-Air-Source) | Centrally-Ducted | C5H0V36*K*AAA* | ESH5X60M12A*+WALLCON | *80CSU0401712A* | 34600 | 17 | 9.5 | 8.5 | 34600 | 24800 | 71.68% | 1.8 | 30000 | R-454B
215670384 | 2.88 | No | No | KENMORE | HRCU-A-CB (Split System: Heat Pump with Remote Outdoor Unit-Air-Source) | Centrally-Ducted | (C,H,T)5H0V36*K*AAA* | ESH5X60M12A*+WALLCON | *80CSU0401712A* | 34600 | 17 | 9.5 | 8.5 | 34600 | 24800 | 71.68% | 1.8 | 30000 | R-454B
215670385 | 2.88 | No | No | TEMPSTAR | HRCU-A-CB (Split System: Heat Pump with Remote Outdoor Unit-Air-Source) | Centrally-Ducted | T5H0V36*K*AAA* | ESH5X60M12A*+WALLCON | *80CSU0401712A* | 34600 | 17 | 9.5 | 8.5 | 34600 | 24800 | 71.68% | 1.8 | 30000 | R-454B
215670386 | 2.88 | No | No | CARRIER | HRCU-A-CB (Split System: Heat Pump with Remote Outdoor Unit-Air-Source) | Centrally-Ducted | 27VNA036A*030* | CSAH*6012AM*+UI | 58CU*A060C17**16 | 34600 | 17 | 9.5 | 8.5 | 34600 | 25000 | 72.25% | 1.8 | 30000 | R-454B
215670387 | 2.88 | No | No | BRYANT HEATING AND COOLING SYSTEMS | HRCU-A-CB (Split System: Heat Pump with Remote Outdoor Unit-Air-Source) | Centrally-Ducted | 290VAN036**AA* | CSAH*6012AM*+UI | 83*CA48060C17*** | 34600 | 17 | 9.5 | 8.5 | 34600 | 25000 | 72.25% | 1.8 | 30000 | R-454B
215670388 | 2.88 | No | No | HEIL | HRCU-A-CB (Split System: Heat Pump with Remote Outdoor Unit-Air-Source) | Centrally-Ducted | H5H0V36*K*AAA* | ESH5X60M12A*+WALLCON | *80CSU0601716A* | 34600 | 17 | 9.5 | 8.5 | 34600 | 25000 | 72.25% | 1.8 | 30000 | R-454B
215670389 | 2.88 | No | No | AIRQUEST | HRCU-A-CB (Split System: Heat Pump with Remote Outdoor Unit-Air-Source) | Centrally-Ducted | H5H0V36*K*AAA* | ESH5X60M12A*+WALLCON | *80CSU0601716A* | 34600 | 17 | 9.5 | 8.5 | 34600 | 25000 | 72.25% | 1.8 | 30000 | R-454B
215670390 | 2.88 | No | No | ARCOAIRE | HRCU-A-CB (Split System: Heat Pump with Remote Outdoor Unit-Air-Source) | Centrally-Ducted | H5H0V36*K*AAA* | ESH5X60M12A*+WALLCON | *80CSU0601716A* | 34600 | 17 | 9.5 | 8.5 | 34600 | 25000 | 72.25% | 1.8 | 30000 | R-454B
215670391 | 2.88 | No | No | COMFORTMAKER | HRCU-A-CB (Split System: Heat Pump with Remote Outdoor Unit-Air-Source) | Centrally-Ducted | C5H0V36*K*AAA* | ESH5X60M12A*+WALLCON | *80CSU0601716A* | 34600 | 17 | 9.5 | 8.5 | 34600 | 25000 | 72.25% | 1.8 | 30000 | R-454B
215670392 | 2.88 | No | No | DAY & NIGHT | HRCU-A-CB (Split System: Heat Pump with Remote Outdoor Unit-Air-Source) | Centrally-Ducted | C5H0V36*K*AAA* | ESH5X60M12A*+WALLCON | *80CSU0601716A* | 34600 | 17 | 9.5 | 8.5 | 34600 | 25000 | 72.25% | 1.8 | 30000 | R-454B
215670393 | 2.88 | No | No | KEEPRITE | HRCU-A-CB (Split System: Heat Pump with Remote Outdoor Unit-Air-Source) | Centrally-Ducted | C5H0V36*K*AAA* | ESH5X60M12A*+WALLCON | *80CSU0601716A* | 34600 | 17 | 9.5 | 8.5 | 34600 | 25000 | 72.25% | 1.8 | 30000 | R-454B
215670394 | 2.88 | No | No | KENMORE | HRCU-A-CB (Split System: Heat Pump with Remote Outdoor Unit-Air-Source) | Centrally-Ducted | (C,H,T)5H0V36*K*AAA* | ESH5X60M12A*+WALLCON | *80CSU0601716A* | 34600 | 17 | 9.5 | 8.5 | 34600 | 25000 | 72.25% | 1.8 | 30000 | R-454B
215670395 | 2.88 | No | No | TEMPSTAR | HRCU-A-CB (Split System: Heat Pump with Remote Outdoor Unit-Air-Source) | Centrally-Ducted | T5H0V36*K*AAA* | ESH5X60M12A*+WALLCON | *80CSU0601716A* | 34600 | 17 | 9.5 | 8.5 | 34600 | 25000 | 72.25% | 1.8 | 30000 | R-454B
215670396 | 2.85 | No | No | CARRIER | HRCU-A-CB (Split System: Heat Pump with Remote Outdoor Unit-Air-Source) | Centrally-Ducted | 27VNA036A*030* | CSAH*6012AM*+UI | 58TN*B045C17**12 | 34200 | 16.5 | 9 | 8.5 | 35000 | 25200 | 72% | 1.78 | 30400 | R-454B
215670397 | 2.85 | No | No | BRYANT HEATING AND COOLING SYSTEMS | HRCU-A-CB (Split System: Heat Pump with Remote Outdoor Unit-Air-Source) | Centrally-Ducted | 290VAN036**AA* | CSAH*6012AM*+UI | 88*TB36045C17*** | 34200 | 16.5 | 9 | 8.5 | 35000 | 25200 | 72% | 1.78 | 30400 | R-454B
215670398 | 2.85 | No | No | HEIL | HRCU-A-CB (Split System: Heat Pump with Remote Outdoor Unit-Air-Source) | Centrally-Ducted | H5H0V36*K*AAA* | ESH5X60M12A*+WALLCON | *80CTL0451712B* | 34200 | 16.5 | 9 | 8.5 | 35000 | 25200 | 72% | 1.78 | 30400 | R-454B
215670399 | 2.85 | No | No | AIRQUEST | HRCU-A-CB (Split System: Heat Pump with Remote Outdoor Unit-Air-Source) | Centrally-Ducted | H5H0V36*K*AAA* | ESH5X60M12A*+WALLCON | *80CTL0451712B* | 34200 | 16.5 | 9 | 8.5 | 35000 | 25200 | 72% | 1.78 | 30400 | R-454B
215670400 | 2.85 | No | No | ARCOAIRE | HRCU-A-CB (Split System: Heat Pump with Remote Outdoor Unit-Air-Source) | Centrally-Ducted | H5H0V36*K*AAA* | ESH5X60M12A*+WALLCON | *80CTL0451712B* | 34200 | 16.5 | 9 | 8.5 | 35000 | 25200 | 72% | 1.78 | 30400 | R-454B
215670401 | 2.85 | No | No | COMFORTMAKER | HRCU-A-CB (Split System: Heat Pump with Remote Outdoor Unit-Air-Source) | Centrally-Ducted | C5H0V36*K*AAA* | ESH5X60M12A*+WALLCON | *80CTL0451712B* | 34200 | 16.5 | 9 | 8.5 | 35000 | 25200 | 72% | 1.78 | 30400 | R-454B
215670402 | 2.85 | No | No | DAY & NIGHT | HRCU-A-CB (Split System: Heat Pump with Remote Outdoor Unit-Air-Source) | Centrally-Ducted | C5H0V36*K*AAA* | ESH5X60M12A*+WALLCON | *80CTL0451712B* | 34200 | 16.5 | 9 | 8.5 | 35000 | 25200 | 72% | 1.78 | 30400 | R-454B
215670403 | 2.85 | No | No | KEEPRITE | HRCU-A-CB (Split System: Heat Pump with Remote Outdoor Unit-Air-Source) | Centrally-Ducted | C5H0V36*K*AAA* | ESH5X60M12A*+WALLCON | *80CTL0451712B* | 34200 | 16.5 | 9 | 8.5 | 35000 | 25200 | 72% | 1.78 | 30400 | R-454B
215670404 | 2.85 | No | No | KENMORE | HRCU-A-CB (Split System: Heat Pump with Remote Outdoor Unit-Air-Source) | Centrally-Ducted | (C,H,T)5H0V36*K*AAA* | ESH5X60M12A*+WALLCON | *80CTL0451712B* | 34200 | 16.5 | 9 | 8.5 | 35000 | 25200 | 72% | 1.78 | 30400 | R-454B
215670405 | 2.85 | No | No | TEMPSTAR | HRCU-A-CB (Split System: Heat Pump with Remote Outdoor Unit-Air-Source) | Centrally-Ducted | T5H0V36*K*AAA* | ESH5X60M12A*+WALLCON | *80CTL0451712B* | 34200 | 16.5 | 9 | 8.5 | 35000 | 25200 | 72% | 1.78 | 30400 | R-454B
215670406 | 2.87 | No | No | CARRIER | HRCU-A-CB (Split System: Heat Pump with Remote Outdoor Unit-Air-Source) | Centrally-Ducted | 27VNA036A*030* | CSAH*6012AM*+UI | 58TN*B070C14**12 | 34400 | 16.5 | 9.5 | 8.5 | 34800 | 25000 | 71.84% | 1.78 | 30200 | R-454B
215670407 | 2.87 | No | No | BRYANT HEATING AND COOLING SYSTEMS | HRCU-A-CB (Split System: Heat Pump with Remote Outdoor Unit-Air-Source) | Centrally-Ducted | 290VAN036**AA* | CSAH*6012AM*+UI | 88*TB36070C14*** | 34400 | 16.5 | 9.5 | 8.5 | 34800 | 25000 | 71.84% | 1.78 | 30200 | R-454B
215670408 | 2.87 | No | No | HEIL | HRCU-A-CB (Split System: Heat Pump with Remote Outdoor Unit-Air-Source) | Centrally-Ducted | H5H0V36*K*AAA* | ESH5X60M12A*+WALLCON | *80CTL0701412B* | 34400 | 16.5 | 9.5 | 8.5 | 34800 | 25000 | 71.84% | 1.78 | 30200 | R-454B
215670409 | 2.87 | No | No | AIRQUEST | HRCU-A-CB (Split System: Heat Pump with Remote Outdoor Unit-Air-Source) | Centrally-Ducted | H5H0V36*K*AAA* | ESH5X60M12A*+WALLCON | *80CTL0701412B* | 34400 | 16.5 | 9.5 | 8.5 | 34800 | 25000 | 71.84% | 1.78 | 30200 | R-454B
215670410 | 2.87 | No | No | ARCOAIRE | HRCU-A-CB (Split System: Heat Pump with Remote Outdoor Unit-Air-Source) | Centrally-Ducted | H5H0V36*K*AAA* | ESH5X60M12A*+WALLCON | *80CTL0701412B* | 34400 | 16.5 | 9.5 | 8.5 | 34800 | 25000 | 71.84% | 1.78 | 30200 | R-454B
215670411 | 2.87 | No | No | COMFORTMAKER | HRCU-A-CB (Split System: Heat Pump with Remote Outdoor Unit-Air-Source) | Centrally-Ducted | C5H0V36*K*AAA* | ESH5X60M12A*+WALLCON | *80CTL0701412B* | 34400 | 16.5 | 9.5 | 8.5 | 34800 | 25000 | 71.84% | 1.78 | 30200 | R-454B
215670412 | 2.87 | No | No | DAY & NIGHT | HRCU-A-CB (Split System: Heat Pump with Remote Outdoor Unit-Air-Source) | Centrally-Ducted | C5H0V36*K*AAA* | ESH5X60M12A*+WALLCON | *80CTL0701412B* | 34400 | 16.5 | 9.5 | 8.5 | 34800 | 25000 | 71.84% | 1.78 | 30200 | R-454B
215670413 | 2.87 | No | No | KEEPRITE | HRCU-A-CB (Split System: Heat Pump with Remote Outdoor Unit-Air-Source) | Centrally-Ducted | C5H0V36*K*AAA* | ESH5X60M12A*+WALLCON | *80CTL0701412B* | 34400 | 16.5 | 9.5 | 8.5 | 34800 | 25000 | 71.84% | 1.78 | 30200 | R-454B
215670414 | 2.87 | No | No | KENMORE | HRCU-A-CB (Split System: Heat Pump with Remote Outdoor Unit-Air-Source) | Centrally-Ducted | (C,H,T)5H0V36*K*AAA* | ESH5X60M12A*+WALLCON | *80CTL0701412B* | 34400 | 16.5 | 9.5 | 8.5 | 34800 | 25000 | 71.84% | 1.78 | 30200 | R-454B
215670415 | 2.87 | No | No | TEMPSTAR | HRCU-A-CB (Split System: Heat Pump with Remote Outdoor Unit-Air-Source) | Centrally-Ducted | T5H0V36*K*AAA* | ESH5X60M12A*+WALLCON | *80CTL0701412B* | 34400 | 16.5 | 9.5 | 8.5 | 34800 | 25000 | 71.84% | 1.78 | 30200 | R-454B
215670416 | 2.87 | No | No | CARRIER | HRCU-A-CB (Split System: Heat Pump with Remote Outdoor Unit-Air-Source) | Centrally-Ducted | 27VNA036A*030* | CSAH*6012AM*+UI | 58TN*B070C17**16 | 34400 | 17 | 9.5 | 8.5 | 34800 | 25000 | 71.84% | 1.8 | 30000 | R-454B
215670417 | 2.87 | No | No | BRYANT HEATING AND COOLING SYSTEMS | HRCU-A-CB (Split System: Heat Pump with Remote Outdoor Unit-Air-Source) | Centrally-Ducted | 290VAN036**AA* | CSAH*6012AM*+UI | 88*TB48070C17*** | 34400 | 17 | 9.5 | 8.5 | 34800 | 25000 | 71.84% | 1.8 | 30000 | R-454B
215670418 | 2.87 | No | No | HEIL | HRCU-A-CB (Split System: Heat Pump with Remote Outdoor Unit-Air-Source) | Centrally-Ducted | H5H0V36*K*AAA* | ESH5X60M12A*+WALLCON | *80CTL0701716B* | 34400 | 17 | 9.5 | 8.5 | 34800 | 25000 | 71.84% | 1.8 | 30000 | R-454B
215670419 | 2.87 | No | No | AIRQUEST | HRCU-A-CB (Split System: Heat Pump with Remote Outdoor Unit-Air-Source) | Centrally-Ducted | H5H0V36*K*AAA* | ESH5X60M12A*+WALLCON | *80CTL0701716B* | 34400 | 17 | 9.5 | 8.5 | 34800 | 25000 | 71.84% | 1.8 | 30000 | R-454B
215670420 | 2.87 | No | No | ARCOAIRE | HRCU-A-CB (Split System: Heat Pump with Remote Outdoor Unit-Air-Source) | Centrally-Ducted | H5H0V36*K*AAA* | ESH5X60M12A*+WALLCON | *80CTL0701716B* | 34400 | 17 | 9.5 | 8.5 | 34800 | 25000 | 71.84% | 1.8 | 30000 | R-454B
215670421 | 2.87 | No | No | COMFORTMAKER | HRCU-A-CB (Split System: Heat Pump with Remote Outdoor Unit-Air-Source) | Centrally-Ducted | C5H0V36*K*AAA* | ESH5X60M12A*+WALLCON | *80CTL0701716B* | 34400 | 17 | 9.5 | 8.5 | 34800 | 25000 | 71.84% | 1.8 | 30000 | R-454B
215670422 | 2.87 | No | No | DAY & NIGHT | HRCU-A-CB (Split System: Heat Pump with Remote Outdoor Unit-Air-Source) | Centrally-Ducted | C5H0V36*K*AAA* | ESH5X60M12A*+WALLCON | *80CTL0701716B* | 34400 | 17 | 9.5 | 8.5 | 34800 | 25000 | 71.84% | 1.8 | 30000 | R-454B
215670423 | 2.87 | No | No | KEEPRITE | HRCU-A-CB (Split System: Heat Pump with Remote Outdoor Unit-Air-Source) | Centrally-Ducted | C5H0V36*K*AAA* | ESH5X60M12A*+WALLCON | *80CTL0701716B* | 34400 | 17 | 9.5 | 8.5 | 34800 | 25000 | 71.84% | 1.8 | 30000 | R-454B
215670424 | 2.87 | No | No | KENMORE | HRCU-A-CB (Split System: Heat Pump with Remote Outdoor Unit-Air-Source) | Centrally-Ducted | (C,H,T)5H0V36*K*AAA* | ESH5X60M12A*+WALLCON | *80CTL0701716B* | 34400 | 17 | 9.5 | 8.5 | 34800 | 25000 | 71.84% | 1.8 | 30000 | R-454B
215670425 | 2.87 | No | No | TEMPSTAR | HRCU-A-CB (Split System: Heat Pump with Remote Outdoor Unit-Air-Source) | Centrally-Ducted | T5H0V36*K*AAA* | ESH5X60M12A*+WALLCON | *80CTL0701716B* | 34400 | 17 | 9.5 | 8.5 | 34800 | 25000 | 71.84% | 1.8 | 30000 | R-454B
215670426 | 2.88 | No | No | CARRIER | HRCU-A-CB (Split System: Heat Pump with Remote Outdoor Unit-Air-Source) | Centrally-Ducted | 27VNA036A*030* | CSAH*6012AM*+UI | 58TN*B070C21**20 | 34600 | 17 | 9.5 | 8.5 | 34600 | 24800 | 71.68% | 1.8 | 30000 | R-454B
215670427 | 2.88 | No | No | BRYANT HEATING AND COOLING SYSTEMS | HRCU-A-CB (Split System: Heat Pump with Remote Outdoor Unit-Air-Source) | Centrally-Ducted | 290VAN036**AA* | CSAH*6012AM*+UI | 88*TB60070C21*** | 34600 | 17 | 9.5 | 8.5 | 34600 | 24800 | 71.68% | 1.8 | 30000 | R-454B
215670428 | 2.88 | No | No | HEIL | HRCU-A-CB (Split System: Heat Pump with Remote Outdoor Unit-Air-Source) | Centrally-Ducted | H5H0V36*K*AAA* | ESH5X60M12A*+WALLCON | *80CTL0702120B* | 34600 | 17 | 9.5 | 8.5 | 34600 | 24800 | 71.68% | 1.8 | 30000 | R-454B
215670429 | 2.88 | No | No | AIRQUEST | HRCU-A-CB (Split System: Heat Pump with Remote Outdoor Unit-Air-Source) | Centrally-Ducted | H5H0V36*K*AAA* | ESH5X60M12A*+WALLCON | *80CTL0702120B* | 34600 | 17 | 9.5 | 8.5 | 34600 | 24800 | 71.68% | 1.8 | 30000 | R-454B
215670430 | 2.88 | No | No | ARCOAIRE | HRCU-A-CB (Split System: Heat Pump with Remote Outdoor Unit-Air-Source) | Centrally-Ducted | H5H0V36*K*AAA* | ESH5X60M12A*+WALLCON | *80CTL0702120B* | 34600 | 17 | 9.5 | 8.5 | 34600 | 24800 | 71.68% | 1.8 | 30000 | R-454B
215670431 | 2.88 | No | No | COMFORTMAKER | HRCU-A-CB (Split System: Heat Pump with Remote Outdoor Unit-Air-Source) | Centrally-Ducted | C5H0V36*K*AAA* | ESH5X60M12A*+WALLCON | *80CTL0702120B* | 34600 | 17 | 9.5 | 8.5 | 34600 | 24800 | 71.68% | 1.8 | 30000 | R-454B
215670432 | 2.88 | No | No | DAY & NIGHT | HRCU-A-CB (Split System: Heat Pump with Remote Outdoor Unit-Air-Source) | Centrally-Ducted | C5H0V36*K*AAA* | ESH5X60M12A*+WALLCON | *80CTL0702120B* | 34600 | 17 | 9.5 | 8.5 | 34600 | 24800 | 71.68% | 1.8 | 30000 | R-454B
215670433 | 2.88 | No | No | KEEPRITE | HRCU-A-CB (Split System: Heat Pump with Remote Outdoor Unit-Air-Source) | Centrally-Ducted | C5H0V36*K*AAA* | ESH5X60M12A*+WALLCON | *80CTL0702120B* | 34600 | 17 | 9.5 | 8.5 | 34600 | 24800 | 71.68% | 1.8 | 30000 | R-454B
215670434 | 2.88 | No | No | KENMORE | HRCU-A-CB (Split System: Heat Pump with Remote Outdoor Unit-Air-Source) | Centrally-Ducted | (C,H,T)5H0V36*K*AAA* | ESH5X60M12A*+WALLCON | *80CTL0702120B* | 34600 | 17 | 9.5 | 8.5 | 34600 | 24800 | 71.68% | 1.8 | 30000 | R-454B
215670435 | 2.88 | No | No | TEMPSTAR | HRCU-A-CB (Split System: Heat Pump with Remote Outdoor Unit-Air-Source) | Centrally-Ducted | T5H0V36*K*AAA* | ESH5X60M12A*+WALLCON | *80CTL0702120B* | 34600 | 17 | 9.5 | 8.5 | 34600 | 24800 | 71.68% | 1.8 | 30000 | R-454B
215670436 | 2.88 | No | No | CARRIER | HRCU-A-CB (Split System: Heat Pump with Remote Outdoor Unit-Air-Source) | Centrally-Ducted | 27VNA036A*030* | CSAH*6012AM*+UI | 58TN*B090C17**16 | 34600 | 17 | 9.5 | 8.5 | 34600 | 24800 | 71.68% | 1.8 | 30000 | R-454B
215670437 | 2.88 | No | No | BRYANT HEATING AND COOLING SYSTEMS | HRCU-A-CB (Split System: Heat Pump with Remote Outdoor Unit-Air-Source) | Centrally-Ducted | 290VAN036**AA* | CSAH*6012AM*+UI | 88*TB48090C17*** | 34600 | 17 | 9.5 | 8.5 | 34600 | 24800 | 71.68% | 1.8 | 30000 | R-454B
215670438 | 2.88 | No | No | HEIL | HRCU-A-CB (Split System: Heat Pump with Remote Outdoor Unit-Air-Source) | Centrally-Ducted | H5H0V36*K*AAA* | ESH5X60M12A*+WALLCON | *80CTL0901716B* | 34600 | 17 | 9.5 | 8.5 | 34600 | 24800 | 71.68% | 1.8 | 30000 | R-454B
215670439 | 2.88 | No | No | AIRQUEST | HRCU-A-CB (Split System: Heat Pump with Remote Outdoor Unit-Air-Source) | Centrally-Ducted | H5H0V36*K*AAA* | ESH5X60M12A*+WALLCON | *80CTL0901716B* | 34600 | 17 | 9.5 | 8.5 | 34600 | 24800 | 71.68% | 1.8 | 30000 | R-454B
215670440 | 2.88 | No | No | ARCOAIRE | HRCU-A-CB (Split System: Heat Pump with Remote Outdoor Unit-Air-Source) | Centrally-Ducted | H5H0V36*K*AAA* | ESH5X60M12A*+WALLCON | *80CTL0901716B* | 34600 | 17 | 9.5 | 8.5 | 34600 | 24800 | 71.68% | 1.8 | 30000 | R-454B
215670441 | 2.88 | No | No | COMFORTMAKER | HRCU-A-CB (Split System: Heat Pump with Remote Outdoor Unit-Air-Source) | Centrally-Ducted | C5H0V36*K*AAA* | ESH5X60M12A*+WALLCON | *80CTL0901716B* | 34600 | 17 | 9.5 | 8.5 | 34600 | 24800 | 71.68% | 1.8 | 30000 | R-454B
215670442 | 2.88 | No | No | DAY & NIGHT | HRCU-A-CB (Split System: Heat Pump with Remote Outdoor Unit-Air-Source) | Centrally-Ducted | C5H0V36*K*AAA* | ESH5X60M12A*+WALLCON | *80CTL0901716B* | 34600 | 17 | 9.5 | 8.5 | 34600 | 24800 | 71.68% | 1.8 | 30000 | R-454B
215670443 | 2.88 | No | No | KEEPRITE | HRCU-A-CB (Split System: Heat Pump with Remote Outdoor Unit-Air-Source) | Centrally-Ducted | C5H0V36*K*AAA* | ESH5X60M12A*+WALLCON | *80CTL0901716B* | 34600 | 17 | 9.5 | 8.5 | 34600 | 24800 | 71.68% | 1.8 | 30000 | R-454B
215670444 | 2.88 | No | No | KENMORE | HRCU-A-CB (Split System: Heat Pump with Remote Outdoor Unit-Air-Source) | Centrally-Ducted | (C,H,T)5H0V36*K*AAA* | ESH5X60M12A*+WALLCON | *80CTL0901716B* | 34600 | 17 | 9.5 | 8.5 | 34600 | 24800 | 71.68% | 1.8 | 30000 | R-454B
215670445 | 2.88 | No | No | TEMPSTAR | HRCU-A-CB (Split System: Heat Pump with Remote Outdoor Unit-Air-Source) | Centrally-Ducted | T5H0V36*K*AAA* | ESH5X60M12A*+WALLCON | *80CTL0901716B* | 34600 | 17 | 9.5 | 8.5 | 34600 | 24800 | 71.68% | 1.8 | 30000 | R-454B
215670446 | 2.88 | Yes | Yes | CARRIER | HRCU-A-CB (Split System: Heat Pump with Remote Outdoor Unit-Air-Source) | Centrally-Ducted | 27VNA036A*030* | CSAH*6012AM*+UI | 58TN*B090C21**20 | 34600 | 17 | 10 | 8.5 | 34600 | 24800 | 71.68% | 1.92 | 29800 | R-454B
215670447 | 2.88 | Yes | Yes | BRYANT HEATING AND COOLING SYSTEMS | HRCU-A-CB (Split System: Heat Pump with Remote Outdoor Unit-Air-Source) | Centrally-Ducted | 290VAN036**AA* | CSAH*6012AM*+UI | 88*TB60090C21*** | 34600 | 17 | 10 | 8.5 | 34600 | 24800 | 71.68% | 1.92 | 29800 | R-454B
215670448 | 2.88 | Yes | Yes | HEIL | HRCU-A-CB (Split System: Heat Pump with Remote Outdoor Unit-Air-Source) | Centrally-Ducted | H5H0V36*K*AAA* | ESH5X60M12A*+WALLCON | *80CTL0902120B* | 34600 | 17 | 10 | 8.5 | 34600 | 24800 | 71.68% | 1.92 | 29800 | R-454B
215670449 | 2.88 | Yes | Yes | AIRQUEST | HRCU-A-CB (Split System: Heat Pump with Remote Outdoor Unit-Air-Source) | Centrally-Ducted | H5H0V36*K*AAA* | ESH5X60M12A*+WALLCON | *80CTL0902120B* | 34600 | 17 | 10 | 8.5 | 34600 | 24800 | 71.68% | 1.92 | 29800 | R-454B
215670450 | 2.88 | Yes | Yes | ARCOAIRE | HRCU-A-CB (Split System: Heat Pump with Remote Outdoor Unit-Air-Source) | Centrally-Ducted | H5H0V36*K*AAA* | ESH5X60M12A*+WALLCON | *80CTL0902120B* | 34600 | 17 | 10 | 8.5 | 34600 | 24800 | 71.68% | 1.92 | 29800 | R-454B
215670451 | 2.88 | Yes | Yes | COMFORTMAKER | HRCU-A-CB (Split System: Heat Pump with Remote Outdoor Unit-Air-Source) | Centrally-Ducted | C5H0V36*K*AAA* | ESH5X60M12A*+WALLCON | *80CTL0902120B* | 34600 | 17 | 10 | 8.5 | 34600 | 24800 | 71.68% | 1.92 | 29800 | R-454B
215670452 | 2.88 | Yes | Yes | DAY & NIGHT | HRCU-A-CB (Split System: Heat Pump with Remote Outdoor Unit-Air-Source) | Centrally-Ducted | C5H0V36*K*AAA* | ESH5X60M12A*+WALLCON | *80CTL0902120B* | 34600 | 17 | 10 | 8.5 | 34600 | 24800 | 71.68% | 1.92 | 29800 | R-454B
215670453 | 2.88 | Yes | Yes | KEEPRITE | HRCU-A-CB (Split System: Heat Pump with Remote Outdoor Unit-Air-Source) | Centrally-Ducted | C5H0V36*K*AAA* | ESH5X60M12A*+WALLCON | *80CTL0902120B* | 34600 | 17 | 10 | 8.5 | 34600 | 24800 | 71.68% | 1.92 | 29800 | R-454B
215670454 | 2.88 | Yes | Yes | KENMORE | HRCU-A-CB (Split System: Heat Pump with Remote Outdoor Unit-Air-Source) | Centrally-Ducted | (C,H,T)5H0V36*K*AAA* | ESH5X60M12A*+WALLCON | *80CTL0902120B* | 34600 | 17 | 10 | 8.5 | 34600 | 24800 | 71.68% | 1.92 | 29800 | R-454B
215670455 | 2.88 | Yes | Yes | TEMPSTAR | HRCU-A-CB (Split System: Heat Pump with Remote Outdoor Unit-Air-Source) | Centrally-Ducted | T5H0V36*K*AAA* | ESH5X60M12A*+WALLCON | *80CTL0902120B* | 34600 | 17 | 10 | 8.5 | 34600 | 24800 | 71.68% | 1.92 | 29800 | R-454B
215670456 | 2.88 | Yes | Yes | CARRIER | HRCU-A-CB (Split System: Heat Pump with Remote Outdoor Unit-Air-Source) | Centrally-Ducted | 27VNA036A*030* | CSAH*6012AM*+UI | 58TN*B110C21**20 | 34600 | 17 | 10 | 8.5 | 34600 | 24800 | 71.68% | 1.92 | 29800 | R-454B
215670457 | 2.88 | Yes | Yes | BRYANT HEATING AND COOLING SYSTEMS | HRCU-A-CB (Split System: Heat Pump with Remote Outdoor Unit-Air-Source) | Centrally-Ducted | 290VAN036**AA* | CSAH*6012AM*+UI | 88*TB60110C21*** | 34600 | 17 | 10 | 8.5 | 34600 | 24800 | 71.68% | 1.92 | 29800 | R-454B
215670458 | 2.88 | Yes | Yes | HEIL | HRCU-A-CB (Split System: Heat Pump with Remote Outdoor Unit-Air-Source) | Centrally-Ducted | H5H0V36*K*AAA* | ESH5X60M12A*+WALLCON | *80CTL1102120B* | 34600 | 17 | 10 | 8.5 | 34600 | 24800 | 71.68% | 1.92 | 29800 | R-454B
215670459 | 2.88 | Yes | Yes | AIRQUEST | HRCU-A-CB (Split System: Heat Pump with Remote Outdoor Unit-Air-Source) | Centrally-Ducted | H5H0V36*K*AAA* | ESH5X60M12A*+WALLCON | *80CTL1102120B* | 34600 | 17 | 10 | 8.5 | 34600 | 24800 | 71.68% | 1.92 | 29800 | R-454B
215670460 | 2.88 | Yes | Yes | ARCOAIRE | HRCU-A-CB (Split System: Heat Pump with Remote Outdoor Unit-Air-Source) | Centrally-Ducted | H5H0V36*K*AAA* | ESH5X60M12A*+WALLCON | *80CTL1102120B* | 34600 | 17 | 10 | 8.5 | 34600 | 24800 | 71.68% | 1.92 | 29800 | R-454B
215670461 | 2.88 | Yes | Yes | COMFORTMAKER | HRCU-A-CB (Split System: Heat Pump with Remote Outdoor Unit-Air-Source) | Centrally-Ducted | C5H0V36*K*AAA* | ESH5X60M12A*+WALLCON | *80CTL1102120B* | 34600 | 17 | 10 | 8.5 | 34600 | 24800 | 71.68% | 1.92 | 29800 | R-454B
215670462 | 2.88 | Yes | Yes | DAY & NIGHT | HRCU-A-CB (Split System: Heat Pump with Remote Outdoor Unit-Air-Source) | Centrally-Ducted | C5H0V36*K*AAA* | ESH5X60M12A*+WALLCON | *80CTL1102120B* | 34600 | 17 | 10 | 8.5 | 34600 | 24800 | 71.68% | 1.92 | 29800 | R-454B
215670463 | 2.88 | Yes | Yes | KEEPRITE | HRCU-A-CB (Split System: Heat Pump with Remote Outdoor Unit-Air-Source) | Centrally-Ducted | C5H0V36*K*AAA* | ESH5X60M12A*+WALLCON | *80CTL1102120B* | 34600 | 17 | 10 | 8.5 | 34600 | 24800 | 71.68% | 1.92 | 29800 | R-454B
215670464 | 2.88 | Yes | Yes | KENMORE | HRCU-A-CB (Split System: Heat Pump with Remote Outdoor Unit-Air-Source) | Centrally-Ducted | (C,H,T)5H0V36*K*AAA* | ESH5X60M12A*+WALLCON | *80CTL1102120B* | 34600 | 17 | 10 | 8.5 | 34600 | 24800 | 71.68% | 1.92 | 29800 | R-454B
215670465 | 2.88 | Yes | Yes | TEMPSTAR | HRCU-A-CB (Split System: Heat Pump with Remote Outdoor Unit-Air-Source) | Centrally-Ducted | T5H0V36*K*AAA* | ESH5X60M12A*+WALLCON | *80CTL1102120B* | 34600 | 17 | 10 | 8.5 | 34600 | 24800 | 71.68% | 1.92 | 29800 | R-454B
215670466 | 2.88 | Yes | Yes | CARRIER | HRCU-A-CB (Split System: Heat Pump with Remote Outdoor Unit-Air-Source) | Centrally-Ducted | 27VNA036A*030* | CSAH*6012AM*+UI | 58TN*B135C24**22 | 34600 | 17 | 10 | 8.5 | 34600 | 24800 | 71.68% | 1.92 | 29800 | R-454B
215670467 | 2.88 | Yes | Yes | BRYANT HEATING AND COOLING SYSTEMS | HRCU-A-CB (Split System: Heat Pump with Remote Outdoor Unit-Air-Source) | Centrally-Ducted | 290VAN036**AA* | CSAH*6012AM*+UI | 88*TB66135C24*** | 34600 | 17 | 10 | 8.5 | 34600 | 24800 | 71.68% | 1.92 | 29800 | R-454B
215670468 | 2.88 | Yes | Yes | HEIL | HRCU-A-CB (Split System: Heat Pump with Remote Outdoor Unit-Air-Source) | Centrally-Ducted | H5H0V36*K*AAA* | ESH5X60M12A*+WALLCON | *80CTL1352422B* | 34600 | 17 | 10 | 8.5 | 34600 | 24800 | 71.68% | 1.92 | 29800 | R-454B
215670469 | 2.88 | Yes | Yes | AIRQUEST | HRCU-A-CB (Split System: Heat Pump with Remote Outdoor Unit-Air-Source) | Centrally-Ducted | H5H0V36*K*AAA* | ESH5X60M12A*+WALLCON | *80CTL1352422B* | 34600 | 17 | 10 | 8.5 | 34600 | 24800 | 71.68% | 1.92 | 29800 | R-454B
215670470 | 2.88 | Yes | Yes | ARCOAIRE | HRCU-A-CB (Split System: Heat Pump with Remote Outdoor Unit-Air-Source) | Centrally-Ducted | H5H0V36*K*AAA* | ESH5X60M12A*+WALLCON | *80CTL1352422B* | 34600 | 17 | 10 | 8.5 | 34600 | 24800 | 71.68% | 1.92 | 29800 | R-454B
215670471 | 2.88 | Yes | Yes | COMFORTMAKER | HRCU-A-CB (Split System: Heat Pump with Remote Outdoor Unit-Air-Source) | Centrally-Ducted | C5H0V36*K*AAA* | ESH5X60M12A*+WALLCON | *80CTL1352422B* | 34600 | 17 | 10 | 8.5 | 34600 | 24800 | 71.68% | 1.92 | 29800 | R-454B
215670472 | 2.88 | Yes | Yes | DAY & NIGHT | HRCU-A-CB (Split System: Heat Pump with Remote Outdoor Unit-Air-Source) | Centrally-Ducted | C5H0V36*K*AAA* | ESH5X60M12A*+WALLCON | *80CTL1352422B* | 34600 | 17 | 10 | 8.5 | 34600 | 24800 | 71.68% | 1.92 | 29800 | R-454B
215670473 | 2.88 | Yes | Yes | KEEPRITE | HRCU-A-CB (Split System: Heat Pump with Remote Outdoor Unit-Air-Source) | Centrally-Ducted | C5H0V36*K*AAA* | ESH5X60M12A*+WALLCON | *80CTL1352422B* | 34600 | 17 | 10 | 8.5 | 34600 | 24800 | 71.68% | 1.92 | 29800 | R-454B
215670474 | 2.88 | Yes | Yes | KENMORE | HRCU-A-CB (Split System: Heat Pump with Remote Outdoor Unit-Air-Source) | Centrally-Ducted | (C,H,T)5H0V36*K*AAA* | ESH5X60M12A*+WALLCON | *80CTL1352422B* | 34600 | 17 | 10 | 8.5 | 34600 | 24800 | 71.68% | 1.92 | 29800 | R-454B
215670475 | 2.88 | Yes | Yes | TEMPSTAR | HRCU-A-CB (Split System: Heat Pump with Remote Outdoor Unit-Air-Source) | Centrally-Ducted | T5H0V36*K*AAA* | ESH5X60M12A*+WALLCON | *80CTL1352422B* | 34600 | 17 | 10 | 8.5 | 34600 | 24800 | 71.68% | 1.92 | 29800 | R-454B
215670476 | 2.87 | No | No | CARRIER | HRCU-A-CB (Split System: Heat Pump with Remote Outdoor Unit-Air-Source) | Centrally-Ducted | 27VNA036A*030* | CSAH*6012AM*+UI | 59CU5B060C17**16 | 34400 | 16.5 | 9.5 | 8.5 | 34800 | 25000 | 71.84% | 1.78 | 30200 | R-454B
215670477 | 2.87 | No | No | BRYANT HEATING AND COOLING SYSTEMS | HRCU-A-CB (Split System: Heat Pump with Remote Outdoor Unit-Air-Source) | Centrally-Ducted | 290VAN036**AA* | CSAH*6012AM*+UI | 935CB48060C17*** | 34400 | 16.5 | 9.5 | 8.5 | 34800 | 25000 | 71.84% | 1.78 | 30200 | R-454B
215670478 | 2.87 | No | No | HEIL | HRCU-A-CB (Split System: Heat Pump with Remote Outdoor Unit-Air-Source) | Centrally-Ducted | H5H0V36*K*AAA* | ESH5X60M12A*+WALLCON | *95CSU0601716B* | 34400 | 16.5 | 9.5 | 8.5 | 34800 | 25000 | 71.84% | 1.78 | 30200 | R-454B
215670479 | 2.87 | No | No | AIRQUEST | HRCU-A-CB (Split System: Heat Pump with Remote Outdoor Unit-Air-Source) | Centrally-Ducted | H5H0V36*K*AAA* | ESH5X60M12A*+WALLCON | *95CSU0601716B* | 34400 | 16.5 | 9.5 | 8.5 | 34800 | 25000 | 71.84% | 1.78 | 30200 | R-454B
215670480 | 2.87 | No | No | ARCOAIRE | HRCU-A-CB (Split System: Heat Pump with Remote Outdoor Unit-Air-Source) | Centrally-Ducted | H5H0V36*K*AAA* | ESH5X60M12A*+WALLCON | *95CSU0601716B* | 34400 | 16.5 | 9.5 | 8.5 | 34800 | 25000 | 71.84% | 1.78 | 30200 | R-454B
215670481 | 2.87 | No | No | COMFORTMAKER | HRCU-A-CB (Split System: Heat Pump with Remote Outdoor Unit-Air-Source) | Centrally-Ducted | C5H0V36*K*AAA* | ESH5X60M12A*+WALLCON | *95CSU0601716B* | 34400 | 16.5 | 9.5 | 8.5 | 34800 | 25000 | 71.84% | 1.78 | 30200 | R-454B
215670482 | 2.87 | No | No | DAY & NIGHT | HRCU-A-CB (Split System: Heat Pump with Remote Outdoor Unit-Air-Source) | Centrally-Ducted | C5H0V36*K*AAA* | ESH5X60M12A*+WALLCON | *95CSU0601716B* | 34400 | 16.5 | 9.5 | 8.5 | 34800 | 25000 | 71.84% | 1.78 | 30200 | R-454B
215670483 | 2.87 | No | No | KEEPRITE | HRCU-A-CB (Split System: Heat Pump with Remote Outdoor Unit-Air-Source) | Centrally-Ducted | C5H0V36*K*AAA* | ESH5X60M12A*+WALLCON | *95CSU0601716B* | 34400 | 16.5 | 9.5 | 8.5 | 34800 | 25000 | 71.84% | 1.78 | 30200 | R-454B
215670484 | 2.87 | No | No | KENMORE | HRCU-A-CB (Split System: Heat Pump with Remote Outdoor Unit-Air-Source) | Centrally-Ducted | (C,H,T)5H0V36*K*AAA* | ESH5X60M12A*+WALLCON | *95CSU0601716B* | 34400 | 16.5 | 9.5 | 8.5 | 34800 | 25000 | 71.84% | 1.78 | 30200 | R-454B
215670485 | 2.87 | No | No | TEMPSTAR | HRCU-A-CB (Split System: Heat Pump with Remote Outdoor Unit-Air-Source) | Centrally-Ducted | T5H0V36*K*AAA* | ESH5X60M12A*+WALLCON | *95CSU0601716B* | 34400 | 16.5 | 9.5 | 8.5 | 34800 | 25000 | 71.84% | 1.78 | 30200 | R-454B
215670486 | 2.88 | Yes | Yes | CARRIER | HRCU-A-CB (Split System: Heat Pump with Remote Outdoor Unit-Air-Source) | Centrally-Ducted | 27VNA036A*030* | CSAH*6012AM*+UI | 59CU5B100C21**22 | 34600 | 17 | 10 | 8.5 | 34600 | 24800 | 71.68% | 1.92 | 29800 | R-454B
215670487 | 2.88 | Yes | Yes | BRYANT HEATING AND COOLING SYSTEMS | HRCU-A-CB (Split System: Heat Pump with Remote Outdoor Unit-Air-Source) | Centrally-Ducted | 290VAN036**AA* | CSAH*6012AM*+UI | 935CB66100C21*** | 34600 | 17 | 10 | 8.5 | 34600 | 24800 | 71.68% | 1.92 | 29800 | R-454B
215670488 | 2.88 | Yes | Yes | HEIL | HRCU-A-CB (Split System: Heat Pump with Remote Outdoor Unit-Air-Source) | Centrally-Ducted | H5H0V36*K*AAA* | ESH5X60M12A*+WALLCON | *95CSU1002122B* | 34600 | 17 | 10 | 8.5 | 34600 | 24800 | 71.68% | 1.92 | 29800 | R-454B
215670489 | 2.88 | Yes | Yes | AIRQUEST | HRCU-A-CB (Split System: Heat Pump with Remote Outdoor Unit-Air-Source) | Centrally-Ducted | H5H0V36*K*AAA* | ESH5X60M12A*+WALLCON | *95CSU1002122B* | 34600 | 17 | 10 | 8.5 | 34600 | 24800 | 71.68% | 1.92 | 29800 | R-454B
215670490 | 2.88 | Yes | Yes | ARCOAIRE | HRCU-A-CB (Split System: Heat Pump with Remote Outdoor Unit-Air-Source) | Centrally-Ducted | H5H0V36*K*AAA* | ESH5X60M12A*+WALLCON | *95CSU1002122B* | 34600 | 17 | 10 | 8.5 | 34600 | 24800 | 71.68% | 1.92 | 29800 | R-454B
215670491 | 2.88 | Yes | Yes | COMFORTMAKER | HRCU-A-CB (Split System: Heat Pump with Remote Outdoor Unit-Air-Source) | Centrally-Ducted | C5H0V36*K*AAA* | ESH5X60M12A*+WALLCON | *95CSU1002122B* | 34600 | 17 | 10 | 8.5 | 34600 | 24800 | 71.68% | 1.92 | 29800 | R-454B
215670492 | 2.88 | Yes | Yes | DAY & NIGHT | HRCU-A-CB (Split System: Heat Pump with Remote Outdoor Unit-Air-Source) | Centrally-Ducted | C5H0V36*K*AAA* | ESH5X60M12A*+WALLCON | *95CSU1002122B* | 34600 | 17 | 10 | 8.5 | 34600 | 24800 | 71.68% | 1.92 | 29800 | R-454B
215670493 | 2.88 | Yes | Yes | KEEPRITE | HRCU-A-CB (Split System: Heat Pump with Remote Outdoor Unit-Air-Source) | Centrally-Ducted | C5H0V36*K*AAA* | ESH5X60M12A*+WALLCON | *95CSU1002122B* | 34600 | 17 | 10 | 8.5 | 34600 | 24800 | 71.68% | 1.92 | 29800 | R-454B
215670494 | 2.88 | Yes | Yes | KENMORE | HRCU-A-CB (Split System: Heat Pump with Remote Outdoor Unit-Air-Source) | Centrally-Ducted | (C,H,T)5H0V36*K*AAA* | ESH5X60M12A*+WALLCON | *95CSU1002122B* | 34600 | 17 | 10 | 8.5 | 34600 | 24800 | 71.68% | 1.92 | 29800 | R-454B
215670495 | 2.88 | Yes | Yes | TEMPSTAR | HRCU-A-CB (Split System: Heat Pump with Remote Outdoor Unit-Air-Source) | Centrally-Ducted | T5H0V36*K*AAA* | ESH5X60M12A*+WALLCON | *95CSU1002122B* | 34600 | 17 | 10 | 8.5 | 34600 | 24800 | 71.68% | 1.92 | 29800 | R-454B
215670496 | 2.85 | No | No | CARRIER | HRCU-A-CB (Split System: Heat Pump with Remote Outdoor Unit-Air-Source) | Centrally-Ducted | 27VNA036A*030* | CSAH*6012AM*+UI | 59MN7C060C17**14 | 34200 | 16.5 | 9.5 | 8.5 | 34800 | 25200 | 72.41% | 1.8 | 30200 | R-454B
215670497 | 2.85 | No | No | BRYANT HEATING AND COOLING SYSTEMS | HRCU-A-CB (Split System: Heat Pump with Remote Outdoor Unit-Air-Source) | Centrally-Ducted | 290VAN036**AA* | CSAH*6012AM*+UI | 987MC42060C17*** | 34200 | 16.5 | 9.5 | 8.5 | 34800 | 25200 | 72.41% | 1.8 | 30200 | R-454B
215670498 | 2.85 | No | No | HEIL | HRCU-A-CB (Split System: Heat Pump with Remote Outdoor Unit-Air-Source) | Centrally-Ducted | H5H0V36*K*AAA* | ESH5X60M12A*+WALLCON | *97CMN0601714B* | 34200 | 16.5 | 9.5 | 8.5 | 34800 | 25200 | 72.41% | 1.8 | 30200 | R-454B
215670499 | 2.85 | No | No | AIRQUEST | HRCU-A-CB (Split System: Heat Pump with Remote Outdoor Unit-Air-Source) | Centrally-Ducted | H5H0V36*K*AAA* | ESH5X60M12A*+WALLCON | *97CMN0601714B* | 34200 | 16.5 | 9.5 | 8.5 | 34800 | 25200 | 72.41% | 1.8 | 30200 | R-454B
215670500 | 2.85 | No | No | ARCOAIRE | HRCU-A-CB (Split System: Heat Pump with Remote Outdoor Unit-Air-Source) | Centrally-Ducted | H5H0V36*K*AAA* | ESH5X60M12A*+WALLCON | *97CMN0601714B* | 34200 | 16.5 | 9.5 | 8.5 | 34800 | 25200 | 72.41% | 1.8 | 30200 | R-454B
215670501 | 2.85 | No | No | COMFORTMAKER | HRCU-A-CB (Split System: Heat Pump with Remote Outdoor Unit-Air-Source) | Centrally-Ducted | C5H0V36*K*AAA* | ESH5X60M12A*+WALLCON | *97CMN0601714B* | 34200 | 16.5 | 9.5 | 8.5 | 34800 | 25200 | 72.41% | 1.8 | 30200 | R-454B
215670502 | 2.85 | No | No | DAY & NIGHT | HRCU-A-CB (Split System: Heat Pump with Remote Outdoor Unit-Air-Source) | Centrally-Ducted | C5H0V36*K*AAA* | ESH5X60M12A*+WALLCON | *97CMN0601714B* | 34200 | 16.5 | 9.5 | 8.5 | 34800 | 25200 | 72.41% | 1.8 | 30200 | R-454B
215670503 | 2.85 | No | No | KEEPRITE | HRCU-A-CB (Split System: Heat Pump with Remote Outdoor Unit-Air-Source) | Centrally-Ducted | C5H0V36*K*AAA* | ESH5X60M12A*+WALLCON | *97CMN0601714B* | 34200 | 16.5 | 9.5 | 8.5 | 34800 | 25200 | 72.41% | 1.8 | 30200 | R-454B
215670504 | 2.85 | No | No | KENMORE | HRCU-A-CB (Split System: Heat Pump with Remote Outdoor Unit-Air-Source) | Centrally-Ducted | (C,H,T)5H0V36*K*AAA* | ESH5X60M12A*+WALLCON | *97CMN0601714B* | 34200 | 16.5 | 9.5 | 8.5 | 34800 | 25200 | 72.41% | 1.8 | 30200 | R-454B
215670505 | 2.85 | No | No | TEMPSTAR | HRCU-A-CB (Split System: Heat Pump with Remote Outdoor Unit-Air-Source) | Centrally-Ducted | T5H0V36*K*AAA* | ESH5X60M12A*+WALLCON | *97CMN0601714B* | 34200 | 16.5 | 9.5 | 8.5 | 34800 | 25200 | 72.41% | 1.8 | 30200 | R-454B
215670506 | 2.87 | No | No | CARRIER | HRCU-A-CB (Split System: Heat Pump with Remote Outdoor Unit-Air-Source) | Centrally-Ducted | 27VNA036A*030* | CSAH*6012AM*+UI | 59MN7C060C21**20 | 34400 | 16 | 9.5 | 8.5 | 34800 | 25000 | 71.84% | 1.78 | 30200 | R-454B
215670507 | 2.87 | No | No | BRYANT HEATING AND COOLING SYSTEMS | HRCU-A-CB (Split System: Heat Pump with Remote Outdoor Unit-Air-Source) | Centrally-Ducted | 290VAN036**AA* | CSAH*6012AM*+UI | 987MC60060C21*** | 34400 | 16 | 9.5 | 8.5 | 34800 | 25000 | 71.84% | 1.78 | 30200 | R-454B
215670508 | 2.87 | No | No | HEIL | HRCU-A-CB (Split System: Heat Pump with Remote Outdoor Unit-Air-Source) | Centrally-Ducted | H5H0V36*K*AAA* | ESH5X60M12A*+WALLCON | *97CMN0602120B* | 34400 | 16 | 9.5 | 8.5 | 34800 | 25000 | 71.84% | 1.78 | 30200 | R-454B
215670509 | 2.87 | No | No | AIRQUEST | HRCU-A-CB (Split System: Heat Pump with Remote Outdoor Unit-Air-Source) | Centrally-Ducted | H5H0V36*K*AAA* | ESH5X60M12A*+WALLCON | *97CMN0602120B* | 34400 | 16 | 9.5 | 8.5 | 34800 | 25000 | 71.84% | 1.78 | 30200 | R-454B
215670510 | 2.87 | No | No | ARCOAIRE | HRCU-A-CB (Split System: Heat Pump with Remote Outdoor Unit-Air-Source) | Centrally-Ducted | H5H0V36*K*AAA* | ESH5X60M12A*+WALLCON | *97CMN0602120B* | 34400 | 16 | 9.5 | 8.5 | 34800 | 25000 | 71.84% | 1.78 | 30200 | R-454B
215670511 | 2.87 | No | No | COMFORTMAKER | HRCU-A-CB (Split System: Heat Pump with Remote Outdoor Unit-Air-Source) | Centrally-Ducted | C5H0V36*K*AAA* | ESH5X60M12A*+WALLCON | *97CMN0602120B* | 34400 | 16 | 9.5 | 8.5 | 34800 | 25000 | 71.84% | 1.78 | 30200 | R-454B
215670512 | 2.87 | No | No | DAY & NIGHT | HRCU-A-CB (Split System: Heat Pump with Remote Outdoor Unit-Air-Source) | Centrally-Ducted | C5H0V36*K*AAA* | ESH5X60M12A*+WALLCON | *97CMN0602120B* | 34400 | 16 | 9.5 | 8.5 | 34800 | 25000 | 71.84% | 1.78 | 30200 | R-454B
215670513 | 2.87 | No | No | KEEPRITE | HRCU-A-CB (Split System: Heat Pump with Remote Outdoor Unit-Air-Source) | Centrally-Ducted | C5H0V36*K*AAA* | ESH5X60M12A*+WALLCON | *97CMN0602120B* | 34400 | 16 | 9.5 | 8.5 | 34800 | 25000 | 71.84% | 1.78 | 30200 | R-454B
215670514 | 2.87 | No | No | KENMORE | HRCU-A-CB (Split System: Heat Pump with Remote Outdoor Unit-Air-Source) | Centrally-Ducted | (C,H,T)5H0V36*K*AAA* | ESH5X60M12A*+WALLCON | *97CMN0602120B* | 34400 | 16 | 9.5 | 8.5 | 34800 | 25000 | 71.84% | 1.78 | 30200 | R-454B
215670515 | 2.87 | No | No | TEMPSTAR | HRCU-A-CB (Split System: Heat Pump with Remote Outdoor Unit-Air-Source) | Centrally-Ducted | T5H0V36*K*AAA* | ESH5X60M12A*+WALLCON | *97CMN0602120B* | 34400 | 16 | 9.5 | 8.5 | 34800 | 25000 | 71.84% | 1.78 | 30200 | R-454B
215670516 | 2.87 | No | No | CARRIER | HRCU-A-CB (Split System: Heat Pump with Remote Outdoor Unit-Air-Source) | Centrally-Ducted | 27VNA036A*030* | CSAH*6012AM*+UI | 59MN7C080C17**14 | 34400 | 16.5 | 9.5 | 8.5 | 34800 | 25000 | 71.84% | 1.78 | 30200 | R-454B
215670517 | 2.87 | No | No | BRYANT HEATING AND COOLING SYSTEMS | HRCU-A-CB (Split System: Heat Pump with Remote Outdoor Unit-Air-Source) | Centrally-Ducted | 290VAN036**AA* | CSAH*6012AM*+UI | 987MC42080C17*** | 34400 | 16.5 | 9.5 | 8.5 | 34800 | 25000 | 71.84% | 1.78 | 30200 | R-454B
215670518 | 2.87 | No | No | HEIL | HRCU-A-CB (Split System: Heat Pump with Remote Outdoor Unit-Air-Source) | Centrally-Ducted | H5H0V36*K*AAA* | ESH5X60M12A*+WALLCON | *97CMN0801714B* | 34400 | 16.5 | 9.5 | 8.5 | 34800 | 25000 | 71.84% | 1.78 | 30200 | R-454B
215670519 | 2.87 | No | No | AIRQUEST | HRCU-A-CB (Split System: Heat Pump with Remote Outdoor Unit-Air-Source) | Centrally-Ducted | H5H0V36*K*AAA* | ESH5X60M12A*+WALLCON | *97CMN0801714B* | 34400 | 16.5 | 9.5 | 8.5 | 34800 | 25000 | 71.84% | 1.78 | 30200 | R-454B
215670520 | 2.87 | No | No | ARCOAIRE | HRCU-A-CB (Split System: Heat Pump with Remote Outdoor Unit-Air-Source) | Centrally-Ducted | H5H0V36*K*AAA* | ESH5X60M12A*+WALLCON | *97CMN0801714B* | 34400 | 16.5 | 9.5 | 8.5 | 34800 | 25000 | 71.84% | 1.78 | 30200 | R-454B
215670521 | 2.87 | No | No | COMFORTMAKER | HRCU-A-CB (Split System: Heat Pump with Remote Outdoor Unit-Air-Source) | Centrally-Ducted | C5H0V36*K*AAA* | ESH5X60M12A*+WALLCON | *97CMN0801714B* | 34400 | 16.5 | 9.5 | 8.5 | 34800 | 25000 | 71.84% | 1.78 | 30200 | R-454B
215670522 | 2.87 | No | No | DAY & NIGHT | HRCU-A-CB (Split System: Heat Pump with Remote Outdoor Unit-Air-Source) | Centrally-Ducted | C5H0V36*K*AAA* | ESH5X60M12A*+WALLCON | *97CMN0801714B* | 34400 | 16.5 | 9.5 | 8.5 | 34800 | 25000 | 71.84% | 1.78 | 30200 | R-454B
215670523 | 2.87 | No | No | KEEPRITE | HRCU-A-CB (Split System: Heat Pump with Remote Outdoor Unit-Air-Source) | Centrally-Ducted | C5H0V36*K*AAA* | ESH5X60M12A*+WALLCON | *97CMN0801714B* | 34400 | 16.5 | 9.5 | 8.5 | 34800 | 25000 | 71.84% | 1.78 | 30200 | R-454B
215670524 | 2.87 | No | No | KENMORE | HRCU-A-CB (Split System: Heat Pump with Remote Outdoor Unit-Air-Source) | Centrally-Ducted | (C,H,T)5H0V36*K*AAA* | ESH5X60M12A*+WALLCON | *97CMN0801714B* | 34400 | 16.5 | 9.5 | 8.5 | 34800 | 25000 | 71.84% | 1.78 | 30200 | R-454B
215670525 | 2.87 | No | No | TEMPSTAR | HRCU-A-CB (Split System: Heat Pump with Remote Outdoor Unit-Air-Source) | Centrally-Ducted | T5H0V36*K*AAA* | ESH5X60M12A*+WALLCON | *97CMN0801714B* | 34400 | 16.5 | 9.5 | 8.5 | 34800 | 25000 | 71.84% | 1.78 | 30200 | R-454B
215670526 | 2.88 | Yes | Yes | CARRIER | HRCU-A-CB (Split System: Heat Pump with Remote Outdoor Unit-Air-Source) | Centrally-Ducted | 27VNA036A*030* | CSAH*6012AM*+UI | 59MN7C080C21**20 | 34600 | 17 | 10 | 8.5 | 34600 | 24800 | 71.68% | 1.8 | 30000 | R-454B
215670527 | 2.88 | Yes | Yes | BRYANT HEATING AND COOLING SYSTEMS | HRCU-A-CB (Split System: Heat Pump with Remote Outdoor Unit-Air-Source) | Centrally-Ducted | 290VAN036**AA* | CSAH*6012AM*+UI | 987MC60080C21*** | 34600 | 17 | 10 | 8.5 | 34600 | 24800 | 71.68% | 1.8 | 30000 | R-454B
215670528 | 2.88 | Yes | Yes | HEIL | HRCU-A-CB (Split System: Heat Pump with Remote Outdoor Unit-Air-Source) | Centrally-Ducted | H5H0V36*K*AAA* | ESH5X60M12A*+WALLCON | *97CMN0802120B* | 34600 | 17 | 10 | 8.5 | 34600 | 24800 | 71.68% | 1.8 | 30000 | R-454B
215670529 | 2.88 | Yes | Yes | AIRQUEST | HRCU-A-CB (Split System: Heat Pump with Remote Outdoor Unit-Air-Source) | Centrally-Ducted | H5H0V36*K*AAA* | ESH5X60M12A*+WALLCON | *97CMN0802120B* | 34600 | 17 | 10 | 8.5 | 34600 | 24800 | 71.68% | 1.8 | 30000 | R-454B
215670530 | 2.88 | Yes | Yes | ARCOAIRE | HRCU-A-CB (Split System: Heat Pump with Remote Outdoor Unit-Air-Source) | Centrally-Ducted | H5H0V36*K*AAA* | ESH5X60M12A*+WALLCON | *97CMN0802120B* | 34600 | 17 | 10 | 8.5 | 34600 | 24800 | 71.68% | 1.8 | 30000 | R-454B
215670531 | 2.88 | Yes | Yes | COMFORTMAKER | HRCU-A-CB (Split System: Heat Pump with Remote Outdoor Unit-Air-Source) | Centrally-Ducted | C5H0V36*K*AAA* | ESH5X60M12A*+WALLCON | *97CMN0802120B* | 34600 | 17 | 10 | 8.5 | 34600 | 24800 | 71.68% | 1.8 | 30000 | R-454B
215670532 | 2.88 | Yes | Yes | DAY & NIGHT | HRCU-A-CB (Split System: Heat Pump with Remote Outdoor Unit-Air-Source) | Centrally-Ducted | C5H0V36*K*AAA* | ESH5X60M12A*+WALLCON | *97CMN0802120B* | 34600 | 17 | 10 | 8.5 | 34600 | 24800 | 71.68% | 1.8 | 30000 | R-454B
215670533 | 2.88 | Yes | Yes | KEEPRITE | HRCU-A-CB (Split System: Heat Pump with Remote Outdoor Unit-Air-Source) | Centrally-Ducted | C5H0V36*K*AAA* | ESH5X60M12A*+WALLCON | *97CMN0802120B* | 34600 | 17 | 10 | 8.5 | 34600 | 24800 | 71.68% | 1.8 | 30000 | R-454B
215670534 | 2.88 | Yes | Yes | KENMORE | HRCU-A-CB (Split System: Heat Pump with Remote Outdoor Unit-Air-Source) | Centrally-Ducted | (C,H,T)5H0V36*K*AAA* | ESH5X60M12A*+WALLCON | *97CMN0802120B* | 34600 | 17 | 10 | 8.5 | 34600 | 24800 | 71.68% | 1.8 | 30000 | R-454B
215670535 | 2.88 | Yes | Yes | TEMPSTAR | HRCU-A-CB (Split System: Heat Pump with Remote Outdoor Unit-Air-Source) | Centrally-Ducted | T5H0V36*K*AAA* | ESH5X60M12A*+WALLCON | *97CMN0802120B* | 34600 | 17 | 10 | 8.5 | 34600 | 24800 | 71.68% | 1.8 | 30000 | R-454B
215670536 | 2.88 | Yes | Yes | CARRIER | HRCU-A-CB (Split System: Heat Pump with Remote Outdoor Unit-Air-Source) | Centrally-Ducted | 27VNA036A*030* | CSAH*6012AM*+UI | 59MN7C100C21**22 | 34600 | 17 | 10 | 8.5 | 34600 | 24800 | 71.68% | 1.92 | 30000 | R-454B
215670537 | 2.88 | Yes | Yes | BRYANT HEATING AND COOLING SYSTEMS | HRCU-A-CB (Split System: Heat Pump with Remote Outdoor Unit-Air-Source) | Centrally-Ducted | 290VAN036**AA* | CSAH*6012AM*+UI | 987MC66100C21*** | 34600 | 17 | 10 | 8.5 | 34600 | 24800 | 71.68% | 1.92 | 30000 | R-454B
215670538 | 2.88 | Yes | Yes | HEIL | HRCU-A-CB (Split System: Heat Pump with Remote Outdoor Unit-Air-Source) | Centrally-Ducted | H5H0V36*K*AAA* | ESH5X60M12A*+WALLCON | *97CMN1002122B* | 34600 | 17 | 10 | 8.5 | 34600 | 24800 | 71.68% | 1.92 | 30000 | R-454B
215670539 | 2.88 | Yes | Yes | AIRQUEST | HRCU-A-CB (Split System: Heat Pump with Remote Outdoor Unit-Air-Source) | Centrally-Ducted | H5H0V36*K*AAA* | ESH5X60M12A*+WALLCON | *97CMN1002122B* | 34600 | 17 | 10 | 8.5 | 34600 | 24800 | 71.68% | 1.92 | 30000 | R-454B
215670540 | 2.88 | Yes | Yes | ARCOAIRE | HRCU-A-CB (Split System: Heat Pump with Remote Outdoor Unit-Air-Source) | Centrally-Ducted | H5H0V36*K*AAA* | ESH5X60M12A*+WALLCON | *97CMN1002122B* | 34600 | 17 | 10 | 8.5 | 34600 | 24800 | 71.68% | 1.92 | 30000 | R-454B
215670541 | 2.88 | Yes | Yes | COMFORTMAKER | HRCU-A-CB (Split System: Heat Pump with Remote Outdoor Unit-Air-Source) | Centrally-Ducted | C5H0V36*K*AAA* | ESH5X60M12A*+WALLCON | *97CMN1002122B* | 34600 | 17 | 10 | 8.5 | 34600 | 24800 | 71.68% | 1.92 | 30000 | R-454B
215670542 | 2.88 | Yes | Yes | DAY & NIGHT | HRCU-A-CB (Split System: Heat Pump with Remote Outdoor Unit-Air-Source) | Centrally-Ducted | C5H0V36*K*AAA* | ESH5X60M12A*+WALLCON | *97CMN1002122B* | 34600 | 17 | 10 | 8.5 | 34600 | 24800 | 71.68% | 1.92 | 30000 | R-454B
215670543 | 2.88 | Yes | Yes | KEEPRITE | HRCU-A-CB (Split System: Heat Pump with Remote Outdoor Unit-Air-Source) | Centrally-Ducted | C5H0V36*K*AAA* | ESH5X60M12A*+WALLCON | *97CMN1002122B* | 34600 | 17 | 10 | 8.5 | 34600 | 24800 | 71.68% | 1.92 | 30000 | R-454B
215670544 | 2.88 | Yes | Yes | KENMORE | HRCU-A-CB (Split System: Heat Pump with Remote Outdoor Unit-Air-Source) | Centrally-Ducted | (C,H,T)5H0V36*K*AAA* | ESH5X60M12A*+WALLCON | *97CMN1002122B* | 34600 | 17 | 10 | 8.5 | 34600 | 24800 | 71.68% | 1.92 | 30000 | R-454B
215670545 | 2.88 | Yes | Yes | TEMPSTAR | HRCU-A-CB (Split System: Heat Pump with Remote Outdoor Unit-Air-Source) | Centrally-Ducted | T5H0V36*K*AAA* | ESH5X60M12A*+WALLCON | *97CMN1002122B* | 34600 | 17 | 10 | 8.5 | 34600 | 24800 | 71.68% | 1.92 | 30000 | R-454B
215670546 | 2.88 | Yes | Yes | CARRIER | HRCU-A-CB (Split System: Heat Pump with Remote Outdoor Unit-Air-Source) | Centrally-Ducted | 27VNA036A*030* | CSAH*6012AM*+UI | 59MN7C120C24**22 | 34600 | 17 | 10 | 8.5 | 34600 | 24800 | 71.68% | 1.8 | 30000 | R-454B
215670547 | 2.88 | Yes | Yes | BRYANT HEATING AND COOLING SYSTEMS | HRCU-A-CB (Split System: Heat Pump with Remote Outdoor Unit-Air-Source) | Centrally-Ducted | 290VAN036**AA* | CSAH*6012AM*+UI | 987MC66120C24*** | 34600 | 17 | 10 | 8.5 | 34600 | 24800 | 71.68% | 1.8 | 30000 | R-454B
215670548 | 2.88 | Yes | Yes | HEIL | HRCU-A-CB (Split System: Heat Pump with Remote Outdoor Unit-Air-Source) | Centrally-Ducted | H5H0V36*K*AAA* | ESH5X60M12A*+WALLCON | *97CMN1202422B* | 34600 | 17 | 10 | 8.5 | 34600 | 24800 | 71.68% | 1.8 | 30000 | R-454B
215670549 | 2.88 | Yes | Yes | AIRQUEST | HRCU-A-CB (Split System: Heat Pump with Remote Outdoor Unit-Air-Source) | Centrally-Ducted | H5H0V36*K*AAA* | ESH5X60M12A*+WALLCON | *97CMN1202422B* | 34600 | 17 | 10 | 8.5 | 34600 | 24800 | 71.68% | 1.8 | 30000 | R-454B
215670550 | 2.88 | Yes | Yes | ARCOAIRE | HRCU-A-CB (Split System: Heat Pump with Remote Outdoor Unit-Air-Source) | Centrally-Ducted | H5H0V36*K*AAA* | ESH5X60M12A*+WALLCON | *97CMN1202422B* | 34600 | 17 | 10 | 8.5 | 34600 | 24800 | 71.68% | 1.8 | 30000 | R-454B
215670551 | 2.88 | Yes | Yes | COMFORTMAKER | HRCU-A-CB (Split System: Heat Pump with Remote Outdoor Unit-Air-Source) | Centrally-Ducted | C5H0V36*K*AAA* | ESH5X60M12A*+WALLCON | *97CMN1202422B* | 34600 | 17 | 10 | 8.5 | 34600 | 24800 | 71.68% | 1.8 | 30000 | R-454B
215670552 | 2.88 | Yes | Yes | DAY & NIGHT | HRCU-A-CB (Split System: Heat Pump with Remote Outdoor Unit-Air-Source) | Centrally-Ducted | C5H0V36*K*AAA* | ESH5X60M12A*+WALLCON | *97CMN1202422B* | 34600 | 17 | 10 | 8.5 | 34600 | 24800 | 71.68% | 1.8 | 30000 | R-454B
215670553 | 2.88 | Yes | Yes | KEEPRITE | HRCU-A-CB (Split System: Heat Pump with Remote Outdoor Unit-Air-Source) | Centrally-Ducted | C5H0V36*K*AAA* | ESH5X60M12A*+WALLCON | *97CMN1202422B* | 34600 | 17 | 10 | 8.5 | 34600 | 24800 | 71.68% | 1.8 | 30000 | R-454B
215670554 | 2.88 | Yes | Yes | KENMORE | HRCU-A-CB (Split System: Heat Pump with Remote Outdoor Unit-Air-Source) | Centrally-Ducted | (C,H,T)5H0V36*K*AAA* | ESH5X60M12A*+WALLCON | *97CMN1202422B* | 34600 | 17 | 10 | 8.5 | 34600 | 24800 | 71.68% | 1.8 | 30000 | R-454B
215670555 | 2.88 | Yes | Yes | TEMPSTAR | HRCU-A-CB (Split System: Heat Pump with Remote Outdoor Unit-Air-Source) | Centrally-Ducted | T5H0V36*K*AAA* | ESH5X60M12A*+WALLCON | *97CMN1202422B* | 34600 | 17 | 10 | 8.5 | 34600 | 24800 | 71.68% | 1.8 | 30000 | R-454B
215670556 | 2.75 | No | No | CARRIER | HRCU-A-CB (Split System: Heat Pump with Remote Outdoor Unit-Air-Source) | Centrally-Ducted | 27VNA036A*030* | CSAH*6012AM*+UI | 59TN6C040C14**10 | 33000 | 15.5 | 9 | 8.5 | 35000 | 25200 | 72% | 1.78 | 30200 | R-454B
215670557 | 2.75 | No | No | BRYANT HEATING AND COOLING SYSTEMS | HRCU-A-CB (Split System: Heat Pump with Remote Outdoor Unit-Air-Source) | Centrally-Ducted | 290VAN036**AA* | CSAH*6012AM*+UI | 986TD30040C14*** | 33000 | 15.5 | 9 | 8.5 | 35000 | 25200 | 72% | 1.78 | 30200 | R-454B
215670558 | 2.75 | No | No | HEIL | HRCU-A-CB (Split System: Heat Pump with Remote Outdoor Unit-Air-Source) | Centrally-Ducted | H5H0V36*K*AAA* | ESH5X60M12A*+WALLCON | *96CTN0401410B* | 33000 | 15.5 | 9 | 8.5 | 35000 | 25200 | 72% | 1.78 | 30200 | R-454B
215670559 | 2.75 | No | No | AIRQUEST | HRCU-A-CB (Split System: Heat Pump with Remote Outdoor Unit-Air-Source) | Centrally-Ducted | H5H0V36*K*AAA* | ESH5X60M12A*+WALLCON | *96CTN0401410B* | 33000 | 15.5 | 9 | 8.5 | 35000 | 25200 | 72% | 1.78 | 30200 | R-454B
215670560 | 2.75 | No | No | ARCOAIRE | HRCU-A-CB (Split System: Heat Pump with Remote Outdoor Unit-Air-Source) | Centrally-Ducted | H5H0V36*K*AAA* | ESH5X60M12A*+WALLCON | *96CTN0401410B* | 33000 | 15.5 | 9 | 8.5 | 35000 | 25200 | 72% | 1.78 | 30200 | R-454B
215670561 | 2.75 | No | No | COMFORTMAKER | HRCU-A-CB (Split System: Heat Pump with Remote Outdoor Unit-Air-Source) | Centrally-Ducted | C5H0V36*K*AAA* | ESH5X60M12A*+WALLCON | *96CTN0401410B* | 33000 | 15.5 | 9 | 8.5 | 35000 | 25200 | 72% | 1.78 | 30200 | R-454B
215670562 | 2.75 | No | No | DAY & NIGHT | HRCU-A-CB (Split System: Heat Pump with Remote Outdoor Unit-Air-Source) | Centrally-Ducted | C5H0V36*K*AAA* | ESH5X60M12A*+WALLCON | *96CTN0401410B* | 33000 | 15.5 | 9 | 8.5 | 35000 | 25200 | 72% | 1.78 | 30200 | R-454B
215670563 | 2.75 | No | No | KEEPRITE | HRCU-A-CB (Split System: Heat Pump with Remote Outdoor Unit-Air-Source) | Centrally-Ducted | C5H0V36*K*AAA* | ESH5X60M12A*+WALLCON | *96CTN0401410B* | 33000 | 15.5 | 9 | 8.5 | 35000 | 25200 | 72% | 1.78 | 30200 | R-454B
215670564 | 2.75 | No | No | KENMORE | HRCU-A-CB (Split System: Heat Pump with Remote Outdoor Unit-Air-Source) | Centrally-Ducted | (C,H,T)5H0V36*K*AAA* | ESH5X60M12A*+WALLCON | *96CTN0401410B* | 33000 | 15.5 | 9 | 8.5 | 35000 | 25200 | 72% | 1.78 | 30200 | R-454B
215670565 | 2.75 | No | No | TEMPSTAR | HRCU-A-CB (Split System: Heat Pump with Remote Outdoor Unit-Air-Source) | Centrally-Ducted | T5H0V36*K*AAA* | ESH5X60M12A*+WALLCON | *96CTN0401410B* | 33000 | 15.5 | 9 | 8.5 | 35000 | 25200 | 72% | 1.78 | 30200 | R-454B
215670566 | 2.85 | No | No | CARRIER | HRCU-A-CB (Split System: Heat Pump with Remote Outdoor Unit-Air-Source) | Centrally-Ducted | 27VNA036A*030* | CSAH*6012AM*+UI | 59TN6C060C17**14 | 34200 | 16.5 | 9.5 | 8.5 | 34800 | 25200 | 72.41% | 1.78 | 30200 | R-454B
215670567 | 2.85 | No | No | BRYANT HEATING AND COOLING SYSTEMS | HRCU-A-CB (Split System: Heat Pump with Remote Outdoor Unit-Air-Source) | Centrally-Ducted | 290VAN036**AA* | CSAH*6012AM*+UI | 986TD42060C17*** | 34200 | 16.5 | 9.5 | 8.5 | 34800 | 25200 | 72.41% | 1.78 | 30200 | R-454B
215670568 | 2.85 | No | No | HEIL | HRCU-A-CB (Split System: Heat Pump with Remote Outdoor Unit-Air-Source) | Centrally-Ducted | H5H0V36*K*AAA* | ESH5X60M12A*+WALLCON | *96CTN0601714B* | 34200 | 16.5 | 9.5 | 8.5 | 34800 | 25200 | 72.41% | 1.78 | 30200 | R-454B
215670569 | 2.85 | No | No | AIRQUEST | HRCU-A-CB (Split System: Heat Pump with Remote Outdoor Unit-Air-Source) | Centrally-Ducted | H5H0V36*K*AAA* | ESH5X60M12A*+WALLCON | *96CTN0601714B* | 34200 | 16.5 | 9.5 | 8.5 | 34800 | 25200 | 72.41% | 1.78 | 30200 | R-454B
215670570 | 2.85 | No | No | ARCOAIRE | HRCU-A-CB (Split System: Heat Pump with Remote Outdoor Unit-Air-Source) | Centrally-Ducted | H5H0V36*K*AAA* | ESH5X60M12A*+WALLCON | *96CTN0601714B* | 34200 | 16.5 | 9.5 | 8.5 | 34800 | 25200 | 72.41% | 1.78 | 30200 | R-454B
215670571 | 2.85 | No | No | COMFORTMAKER | HRCU-A-CB (Split System: Heat Pump with Remote Outdoor Unit-Air-Source) | Centrally-Ducted | C5H0V36*K*AAA* | ESH5X60M12A*+WALLCON | *96CTN0601714B* | 34200 | 16.5 | 9.5 | 8.5 | 34800 | 25200 | 72.41% | 1.78 | 30200 | R-454B
215670572 | 2.85 | No | No | DAY & NIGHT | HRCU-A-CB (Split System: Heat Pump with Remote Outdoor Unit-Air-Source) | Centrally-Ducted | C5H0V36*K*AAA* | ESH5X60M12A*+WALLCON | *96CTN0601714B* | 34200 | 16.5 | 9.5 | 8.5 | 34800 | 25200 | 72.41% | 1.78 | 30200 | R-454B
215670573 | 2.85 | No | No | KEEPRITE | HRCU-A-CB (Split System: Heat Pump with Remote Outdoor Unit-Air-Source) | Centrally-Ducted | C5H0V36*K*AAA* | ESH5X60M12A*+WALLCON | *96CTN0601714B* | 34200 | 16.5 | 9.5 | 8.5 | 34800 | 25200 | 72.41% | 1.78 | 30200 | R-454B
215670574 | 2.85 | No | No | KENMORE | HRCU-A-CB (Split System: Heat Pump with Remote Outdoor Unit-Air-Source) | Centrally-Ducted | (C,H,T)5H0V36*K*AAA* | ESH5X60M12A*+WALLCON | *96CTN0601714B* | 34200 | 16.5 | 9.5 | 8.5 | 34800 | 25200 | 72.41% | 1.78 | 30200 | R-454B
215670575 | 2.85 | No | No | TEMPSTAR | HRCU-A-CB (Split System: Heat Pump with Remote Outdoor Unit-Air-Source) | Centrally-Ducted | T5H0V36*K*AAA* | ESH5X60M12A*+WALLCON | *96CTN0601714B* | 34200 | 16.5 | 9.5 | 8.5 | 34800 | 25200 | 72.41% | 1.78 | 30200 | R-454B
215670576 | 2.87 | No | No | CARRIER | HRCU-A-CB (Split System: Heat Pump with Remote Outdoor Unit-Air-Source) | Centrally-Ducted | 27VNA036A*030* | CSAH*6012AM*+UI | 59TN6C080C17**14 | 34400 | 17 | 9.5 | 8.5 | 34800 | 25000 | 71.84% | 1.78 | 30200 | R-454B
215670577 | 2.87 | No | No | BRYANT HEATING AND COOLING SYSTEMS | HRCU-A-CB (Split System: Heat Pump with Remote Outdoor Unit-Air-Source) | Centrally-Ducted | 290VAN036**AA* | CSAH*6012AM*+UI | 986TD42080C17*** | 34400 | 17 | 9.5 | 8.5 | 34800 | 25000 | 71.84% | 1.78 | 30200 | R-454B
215670578 | 2.87 | No | No | HEIL | HRCU-A-CB (Split System: Heat Pump with Remote Outdoor Unit-Air-Source) | Centrally-Ducted | H5H0V36*K*AAA* | ESH5X60M12A*+WALLCON | *96CTN0801714B* | 34400 | 17 | 9.5 | 8.5 | 34800 | 25000 | 71.84% | 1.78 | 30200 | R-454B
215670579 | 2.87 | No | No | AIRQUEST | HRCU-A-CB (Split System: Heat Pump with Remote Outdoor Unit-Air-Source) | Centrally-Ducted | H5H0V36*K*AAA* | ESH5X60M12A*+WALLCON | *96CTN0801714B* | 34400 | 17 | 9.5 | 8.5 | 34800 | 25000 | 71.84% | 1.78 | 30200 | R-454B
215670580 | 2.87 | No | No | ARCOAIRE | HRCU-A-CB (Split System: Heat Pump with Remote Outdoor Unit-Air-Source) | Centrally-Ducted | H5H0V36*K*AAA* | ESH5X60M12A*+WALLCON | *96CTN0801714B* | 34400 | 17 | 9.5 | 8.5 | 34800 | 25000 | 71.84% | 1.78 | 30200 | R-454B
215670581 | 2.87 | No | No | COMFORTMAKER | HRCU-A-CB (Split System: Heat Pump with Remote Outdoor Unit-Air-Source) | Centrally-Ducted | C5H0V36*K*AAA* | ESH5X60M12A*+WALLCON | *96CTN0801714B* | 34400 | 17 | 9.5 | 8.5 | 34800 | 25000 | 71.84% | 1.78 | 30200 | R-454B
215670582 | 2.87 | No | No | DAY & NIGHT | HRCU-A-CB (Split System: Heat Pump with Remote Outdoor Unit-Air-Source) | Centrally-Ducted | C5H0V36*K*AAA* | ESH5X60M12A*+WALLCON | *96CTN0801714B* | 34400 | 17 | 9.5 | 8.5 | 34800 | 25000 | 71.84% | 1.78 | 30200 | R-454B
215670583 | 2.87 | No | No | KEEPRITE | HRCU-A-CB (Split System: Heat Pump with Remote Outdoor Unit-Air-Source) | Centrally-Ducted | C5H0V36*K*AAA* | ESH5X60M12A*+WALLCON | *96CTN0801714B* | 34400 | 17 | 9.5 | 8.5 | 34800 | 25000 | 71.84% | 1.78 | 30200 | R-454B
215670584 | 2.87 | No | No | KENMORE | HRCU-A-CB (Split System: Heat Pump with Remote Outdoor Unit-Air-Source) | Centrally-Ducted | (C,H,T)5H0V36*K*AAA* | ESH5X60M12A*+WALLCON | *96CTN0801714B* | 34400 | 17 | 9.5 | 8.5 | 34800 | 25000 | 71.84% | 1.78 | 30200 | R-454B
215670585 | 2.87 | No | No | TEMPSTAR | HRCU-A-CB (Split System: Heat Pump with Remote Outdoor Unit-Air-Source) | Centrally-Ducted | T5H0V36*K*AAA* | ESH5X60M12A*+WALLCON | *96CTN0801714B* | 34400 | 17 | 9.5 | 8.5 | 34800 | 25000 | 71.84% | 1.78 | 30200 | R-454B
215670586 | 2.88 | Yes | Yes | CARRIER | HRCU-A-CB (Split System: Heat Pump with Remote Outdoor Unit-Air-Source) | Centrally-Ducted | 27VNA036A*030* | CSAH*6012AM*+UI | 59TN6C100C21**22 | 34600 | 17 | 10 | 8.5 | 34600 | 24800 | 71.68% | 1.92 | 30000 | R-454B
215670587 | 2.88 | Yes | Yes | BRYANT HEATING AND COOLING SYSTEMS | HRCU-A-CB (Split System: Heat Pump with Remote Outdoor Unit-Air-Source) | Centrally-Ducted | 290VAN036**AA* | CSAH*6012AM*+UI | 986TD66100C21*** | 34600 | 17 | 10 | 8.5 | 34600 | 24800 | 71.68% | 1.92 | 30000 | R-454B
215670588 | 2.88 | Yes | Yes | HEIL | HRCU-A-CB (Split System: Heat Pump with Remote Outdoor Unit-Air-Source) | Centrally-Ducted | H5H0V36*K*AAA* | ESH5X60M12A*+WALLCON | *96CTN1002122B* | 34600 | 17 | 10 | 8.5 | 34600 | 24800 | 71.68% | 1.92 | 30000 | R-454B
215670589 | 2.88 | Yes | Yes | AIRQUEST | HRCU-A-CB (Split System: Heat Pump with Remote Outdoor Unit-Air-Source) | Centrally-Ducted | H5H0V36*K*AAA* | ESH5X60M12A*+WALLCON | *96CTN1002122B* | 34600 | 17 | 10 | 8.5 | 34600 | 24800 | 71.68% | 1.92 | 30000 | R-454B
215670590 | 2.88 | Yes | Yes | ARCOAIRE | HRCU-A-CB (Split System: Heat Pump with Remote Outdoor Unit-Air-Source) | Centrally-Ducted | H5H0V36*K*AAA* | ESH5X60M12A*+WALLCON | *96CTN1002122B* | 34600 | 17 | 10 | 8.5 | 34600 | 24800 | 71.68% | 1.92 | 30000 | R-454B
215670591 | 2.88 | Yes | Yes | COMFORTMAKER | HRCU-A-CB (Split System: Heat Pump with Remote Outdoor Unit-Air-Source) | Centrally-Ducted | C5H0V36*K*AAA* | ESH5X60M12A*+WALLCON | *96CTN1002122B* | 34600 | 17 | 10 | 8.5 | 34600 | 24800 | 71.68% | 1.92 | 30000 | R-454B
215670592 | 2.88 | Yes | Yes | DAY & NIGHT | HRCU-A-CB (Split System: Heat Pump with Remote Outdoor Unit-Air-Source) | Centrally-Ducted | C5H0V36*K*AAA* | ESH5X60M12A*+WALLCON | *96CTN1002122B* | 34600 | 17 | 10 | 8.5 | 34600 | 24800 | 71.68% | 1.92 | 30000 | R-454B
215670593 | 2.88 | Yes | Yes | KEEPRITE | HRCU-A-CB (Split System: Heat Pump with Remote Outdoor Unit-Air-Source) | Centrally-Ducted | C5H0V36*K*AAA* | ESH5X60M12A*+WALLCON | *96CTN1002122B* | 34600 | 17 | 10 | 8.5 | 34600 | 24800 | 71.68% | 1.92 | 30000 | R-454B
215670594 | 2.88 | Yes | Yes | KENMORE | HRCU-A-CB (Split System: Heat Pump with Remote Outdoor Unit-Air-Source) | Centrally-Ducted | (C,H,T)5H0V36*K*AAA* | ESH5X60M12A*+WALLCON | *96CTN1002122B* | 34600 | 17 | 10 | 8.5 | 34600 | 24800 | 71.68% | 1.92 | 30000 | R-454B
215670595 | 2.88 | Yes | Yes | TEMPSTAR | HRCU-A-CB (Split System: Heat Pump with Remote Outdoor Unit-Air-Source) | Centrally-Ducted | T5H0V36*K*AAA* | ESH5X60M12A*+WALLCON | *96CTN1002122B* | 34600 | 17 | 10 | 8.5 | 34600 | 24800 | 71.68% | 1.92 | 30000 | R-454B
215670596 | 2.88 | Yes | Yes | CARRIER | HRCU-A-CB (Split System: Heat Pump with Remote Outdoor Unit-Air-Source) | Centrally-Ducted | 27VNA036A*030* | CSAH*6012AM*+UI | 59TN6C120C24**22 | 34600 | 17 | 10 | 8.5 | 34600 | 24800 | 71.68% | 1.92 | 30000 | R-454B
215670597 | 2.88 | Yes | Yes | BRYANT HEATING AND COOLING SYSTEMS | HRCU-A-CB (Split System: Heat Pump with Remote Outdoor Unit-Air-Source) | Centrally-Ducted | 290VAN036**AA* | CSAH*6012AM*+UI | 986TD66120C24*** | 34600 | 17 | 10 | 8.5 | 34600 | 24800 | 71.68% | 1.92 | 30000 | R-454B
215670598 | 2.88 | Yes | Yes | HEIL | HRCU-A-CB (Split System: Heat Pump with Remote Outdoor Unit-Air-Source) | Centrally-Ducted | H5H0V36*K*AAA* | ESH5X60M12A*+WALLCON | *96CTN1202422B* | 34600 | 17 | 10 | 8.5 | 34600 | 24800 | 71.68% | 1.92 | 30000 | R-454B
215670599 | 2.88 | Yes | Yes | AIRQUEST | HRCU-A-CB (Split System: Heat Pump with Remote Outdoor Unit-Air-Source) | Centrally-Ducted | H5H0V36*K*AAA* | ESH5X60M12A*+WALLCON | *96CTN1202422B* | 34600 | 17 | 10 | 8.5 | 34600 | 24800 | 71.68% | 1.92 | 30000 | R-454B
215670600 | 2.88 | Yes | Yes | ARCOAIRE | HRCU-A-CB (Split System: Heat Pump with Remote Outdoor Unit-Air-Source) | Centrally-Ducted | H5H0V36*K*AAA* | ESH5X60M12A*+WALLCON | *96CTN1202422B* | 34600 | 17 | 10 | 8.5 | 34600 | 24800 | 71.68% | 1.92 | 30000 | R-454B
215670601 | 2.88 | Yes | Yes | COMFORTMAKER | HRCU-A-CB (Split System: Heat Pump with Remote Outdoor Unit-Air-Source) | Centrally-Ducted | C5H0V36*K*AAA* | ESH5X60M12A*+WALLCON | *96CTN1202422B* | 34600 | 17 | 10 | 8.5 | 34600 | 24800 | 71.68% | 1.92 | 30000 | R-454B
215670602 | 2.88 | Yes | Yes | DAY & NIGHT | HRCU-A-CB (Split System: Heat Pump with Remote Outdoor Unit-Air-Source) | Centrally-Ducted | C5H0V36*K*AAA* | ESH5X60M12A*+WALLCON | *96CTN1202422B* | 34600 | 17 | 10 | 8.5 | 34600 | 24800 | 71.68% | 1.92 | 30000 | R-454B
215670603 | 2.88 | Yes | Yes | KEEPRITE | HRCU-A-CB (Split System: Heat Pump with Remote Outdoor Unit-Air-Source) | Centrally-Ducted | C5H0V36*K*AAA* | ESH5X60M12A*+WALLCON | *96CTN1202422B* | 34600 | 17 | 10 | 8.5 | 34600 | 24800 | 71.68% | 1.92 | 30000 | R-454B
215670604 | 2.88 | Yes | Yes | KENMORE | HRCU-A-CB (Split System: Heat Pump with Remote Outdoor Unit-Air-Source) | Centrally-Ducted | (C,H,T)5H0V36*K*AAA* | ESH5X60M12A*+WALLCON | *96CTN1202422B* | 34600 | 17 | 10 | 8.5 | 34600 | 24800 | 71.68% | 1.92 | 30000 | R-454B
215670605 | 2.88 | Yes | Yes | TEMPSTAR | HRCU-A-CB (Split System: Heat Pump with Remote Outdoor Unit-Air-Source) | Centrally-Ducted | T5H0V36*K*AAA* | ESH5X60M12A*+WALLCON | *96CTN1202422B* | 34600 | 17 | 10 | 8.5 | 34600 | 24800 | 71.68% | 1.92 | 30000 | R-454B
215670606 | 2.78 | Yes | Yes | CARRIER | HRCU-A-CB (Split System: Heat Pump with Remote Outdoor Unit-Air-Source) | Centrally-Ducted | 27VNA036A*030* | FE5BN(B,X)C36L*+UI |  | 33400 | 18.5 | 10 | 9 | 35800 | 25600 | 71.51% | 1.86 | 31000 | R-454B
215670607 | 2.78 | Yes | Yes | BRYANT HEATING AND COOLING SYSTEMS | HRCU-A-CB (Split System: Heat Pump with Remote Outdoor Unit-Air-Source) | Centrally-Ducted | 290VAN036**AA* | FE5BN(B,X)C36L*+UI |  | 33400 | 18.5 | 10 | 9 | 35800 | 25600 | 71.51% | 1.86 | 31000 | R-454B
215670608 | 2.78 | Yes | Yes | HEIL | HRCU-A-CB (Split System: Heat Pump with Remote Outdoor Unit-Air-Source) | Centrally-Ducted | H5H0V36*K*AAA* | FCMA5B36L0C*+WALLCON |  | 33400 | 18.5 | 10 | 9 | 35800 | 25600 | 71.51% | 1.86 | 31000 | R-454B
215670609 | 2.78 | Yes | Yes | AIRQUEST | HRCU-A-CB (Split System: Heat Pump with Remote Outdoor Unit-Air-Source) | Centrally-Ducted | H5H0V36*K*AAA* | FCMA5B36L0C*+WALLCON |  | 33400 | 18.5 | 10 | 9 | 35800 | 25600 | 71.51% | 1.86 | 31000 | R-454B
215670610 | 2.78 | Yes | Yes | ARCOAIRE | HRCU-A-CB (Split System: Heat Pump with Remote Outdoor Unit-Air-Source) | Centrally-Ducted | H5H0V36*K*AAA* | FCMA5B36L0C*+WALLCON |  | 33400 | 18.5 | 10 | 9 | 35800 | 25600 | 71.51% | 1.86 | 31000 | R-454B
215670611 | 2.78 | Yes | Yes | COMFORTMAKER | HRCU-A-CB (Split System: Heat Pump with Remote Outdoor Unit-Air-Source) | Centrally-Ducted | C5H0V36*K*AAA* | FCMA5B36L0C*+WALLCON |  | 33400 | 18.5 | 10 | 9 | 35800 | 25600 | 71.51% | 1.86 | 31000 | R-454B
215670612 | 2.78 | Yes | Yes | DAY & NIGHT | HRCU-A-CB (Split System: Heat Pump with Remote Outdoor Unit-Air-Source) | Centrally-Ducted | C5H0V36*K*AAA* | FCMA5B36L0C*+WALLCON |  | 33400 | 18.5 | 10 | 9 | 35800 | 25600 | 71.51% | 1.86 | 31000 | R-454B
215670613 | 2.78 | Yes | Yes | KEEPRITE | HRCU-A-CB (Split System: Heat Pump with Remote Outdoor Unit-Air-Source) | Centrally-Ducted | C5H0V36*K*AAA* | FCMA5B36L0C*+WALLCON |  | 33400 | 18.5 | 10 | 9 | 35800 | 25600 | 71.51% | 1.86 | 31000 | R-454B
215670614 | 2.78 | Yes | Yes | KENMORE | HRCU-A-CB (Split System: Heat Pump with Remote Outdoor Unit-Air-Source) | Centrally-Ducted | (C,H,T)5H0V36*K*AAA* | FCMA5B36L0C*+WALLCON |  | 33400 | 18.5 | 10 | 9 | 35800 | 25600 | 71.51% | 1.86 | 31000 | R-454B
215670615 | 2.78 | Yes | Yes | TEMPSTAR | HRCU-A-CB (Split System: Heat Pump with Remote Outdoor Unit-Air-Source) | Centrally-Ducted | T5H0V36*K*AAA* | FCMA5B36L0C*+WALLCON |  | 33400 | 18.5 | 10 | 9 | 35800 | 25600 | 71.51% | 1.86 | 31000 | R-454B
215670616 | 2.95 | Yes | Yes | CARRIER | HRCU-A-CB (Split System: Heat Pump with Remote Outdoor Unit-Air-Source) | Centrally-Ducted | 27VNA036A*030* | FE5BNBD60L*+UI |  | 35400 | 19.5 | 11.5 | 9.5 | 34000 | 24400 | 71.76% | 2.04 | 29400 | R-454B
215670617 | 2.95 | Yes | Yes | BRYANT HEATING AND COOLING SYSTEMS | HRCU-A-CB (Split System: Heat Pump with Remote Outdoor Unit-Air-Source) | Centrally-Ducted | 290VAN036**AA* | FE5BNBD60L*+UI |  | 35400 | 19.5 | 11.5 | 9.5 | 34000 | 24400 | 71.76% | 2.04 | 29400 | R-454B
215670618 | 2.95 | Yes | Yes | HEIL | HRCU-A-CB (Split System: Heat Pump with Remote Outdoor Unit-Air-Source) | Centrally-Ducted | H5H0V36*K*AAA* | FCMA5B60L0D*+WALLCON |  | 35400 | 19.5 | 11.5 | 9.5 | 34000 | 24400 | 71.76% | 2.04 | 29400 | R-454B
215670619 | 2.95 | Yes | Yes | AIRQUEST | HRCU-A-CB (Split System: Heat Pump with Remote Outdoor Unit-Air-Source) | Centrally-Ducted | H5H0V36*K*AAA* | FCMA5B60L0D*+WALLCON |  | 35400 | 19.5 | 11.5 | 9.5 | 34000 | 24400 | 71.76% | 2.04 | 29400 | R-454B
215670620 | 2.95 | Yes | Yes | ARCOAIRE | HRCU-A-CB (Split System: Heat Pump with Remote Outdoor Unit-Air-Source) | Centrally-Ducted | H5H0V36*K*AAA* | FCMA5B60L0D*+WALLCON |  | 35400 | 19.5 | 11.5 | 9.5 | 34000 | 24400 | 71.76% | 2.04 | 29400 | R-454B
215670621 | 2.95 | Yes | Yes | COMFORTMAKER | HRCU-A-CB (Split System: Heat Pump with Remote Outdoor Unit-Air-Source) | Centrally-Ducted | C5H0V36*K*AAA* | FCMA5B60L0D*+WALLCON |  | 35400 | 19.5 | 11.5 | 9.5 | 34000 | 24400 | 71.76% | 2.04 | 29400 | R-454B
215670622 | 2.95 | Yes | Yes | DAY & NIGHT | HRCU-A-CB (Split System: Heat Pump with Remote Outdoor Unit-Air-Source) | Centrally-Ducted | C5H0V36*K*AAA* | FCMA5B60L0D*+WALLCON |  | 35400 | 19.5 | 11.5 | 9.5 | 34000 | 24400 | 71.76% | 2.04 | 29400 | R-454B
215670623 | 2.95 | Yes | Yes | KEEPRITE | HRCU-A-CB (Split System: Heat Pump with Remote Outdoor Unit-Air-Source) | Centrally-Ducted | C5H0V36*K*AAA* | FCMA5B60L0D*+WALLCON |  | 35400 | 19.5 | 11.5 | 9.5 | 34000 | 24400 | 71.76% | 2.04 | 29400 | R-454B
215670624 | 2.95 | Yes | Yes | KENMORE | HRCU-A-CB (Split System: Heat Pump with Remote Outdoor Unit-Air-Source) | Centrally-Ducted | (C,H,T)5H0V36*K*AAA* | FCMA5B60L0D*+WALLCON |  | 35400 | 19.5 | 11.5 | 9.5 | 34000 | 24400 | 71.76% | 2.04 | 29400 | R-454B
215670625 | 2.95 | Yes | Yes | TEMPSTAR | HRCU-A-CB (Split System: Heat Pump with Remote Outdoor Unit-Air-Source) | Centrally-Ducted | T5H0V36*K*AAA* | FCMA5B60L0D*+WALLCON |  | 35400 | 19.5 | 11.5 | 9.5 | 34000 | 24400 | 71.76% | 2.04 | 29400 | R-454B
215673984 | 3.67 | No | No | CARRIER | HRCU-A-CB (Split System: Heat Pump with Remote Outdoor Unit-Air-Source) | Centrally-Ducted | 27VNA048A*030* | CAA**4821AM*+UI | 58CU*A060C17**16 | 44000 | 17.5 | 9.5 | 9 | 48500 | 34200 | 70.52% | 2.04 | 42500 | R-454B
215673985 | 3.67 | No | No | BRYANT HEATING AND COOLING SYSTEMS | HRCU-A-CB (Split System: Heat Pump with Remote Outdoor Unit-Air-Source) | Centrally-Ducted | 290VAN048**AA* | CAA**4821AM*+UI | 83*CA48060C17*** | 44000 | 17.5 | 9.5 | 9 | 48500 | 34200 | 70.52% | 2.04 | 42500 | R-454B
215673986 | 3.67 | No | No | HEIL | HRCU-A-CB (Split System: Heat Pump with Remote Outdoor Unit-Air-Source) | Centrally-Ducted | H5H0V48*K*AAA* | EA*5X48M21A*+WALLCON | *80CSU0601716A* | 44000 | 17.5 | 9.5 | 9 | 48500 | 34200 | 70.52% | 2.04 | 42500 | R-454B
215673987 | 3.67 | No | No | AIRQUEST | HRCU-A-CB (Split System: Heat Pump with Remote Outdoor Unit-Air-Source) | Centrally-Ducted | H5H0V48*K*AAA* | EA*5X48M21A*+WALLCON | *80CSU0601716A* | 44000 | 17.5 | 9.5 | 9 | 48500 | 34200 | 70.52% | 2.04 | 42500 | R-454B
215673988 | 3.67 | No | No | ARCOAIRE | HRCU-A-CB (Split System: Heat Pump with Remote Outdoor Unit-Air-Source) | Centrally-Ducted | H5H0V48*K*AAA* | EA*5X48M21A*+WALLCON | *80CSU0601716A* | 44000 | 17.5 | 9.5 | 9 | 48500 | 34200 | 70.52% | 2.04 | 42500 | R-454B
215673989 | 3.67 | No | No | COMFORTMAKER | HRCU-A-CB (Split System: Heat Pump with Remote Outdoor Unit-Air-Source) | Centrally-Ducted | C5H0V48*K*AAA* | EA*5X48M21A*+WALLCON | *80CSU0601716A* | 44000 | 17.5 | 9.5 | 9 | 48500 | 34200 | 70.52% | 2.04 | 42500 | R-454B
215673990 | 3.67 | No | No | DAY & NIGHT | HRCU-A-CB (Split System: Heat Pump with Remote Outdoor Unit-Air-Source) | Centrally-Ducted | C5H0V48*K*AAA* | EA*5X48M21A*+WALLCON | *80CSU0601716A* | 44000 | 17.5 | 9.5 | 9 | 48500 | 34200 | 70.52% | 2.04 | 42500 | R-454B
215673991 | 3.67 | No | No | KEEPRITE | HRCU-A-CB (Split System: Heat Pump with Remote Outdoor Unit-Air-Source) | Centrally-Ducted | C5H0V48*K*AAA* | EA*5X48M21A*+WALLCON | *80CSU0601716A* | 44000 | 17.5 | 9.5 | 9 | 48500 | 34200 | 70.52% | 2.04 | 42500 | R-454B
215673992 | 3.67 | No | No | KENMORE | HRCU-A-CB (Split System: Heat Pump with Remote Outdoor Unit-Air-Source) | Centrally-Ducted | (C,H,T)5H0V48*K*AAA* | EA*5X48M21A*+WALLCON | *80CSU0601716A* | 44000 | 17.5 | 9.5 | 9 | 48500 | 34200 | 70.52% | 2.04 | 42500 | R-454B
215673993 | 3.67 | No | No | TEMPSTAR | HRCU-A-CB (Split System: Heat Pump with Remote Outdoor Unit-Air-Source) | Centrally-Ducted | T5H0V48*K*AAA* | EA*5X48M21A*+WALLCON | *80CSU0601716A* | 44000 | 17.5 | 9.5 | 9 | 48500 | 34200 | 70.52% | 2.04 | 42500 | R-454B
215673994 | 3.71 | No | No | CARRIER | HRCU-A-CB (Split System: Heat Pump with Remote Outdoor Unit-Air-Source) | Centrally-Ducted | 27VNA048A*030* | CAA**4821AM*+UI | 58CU*A080C21**20 | 44500 | 18 | 9.5 | 9 | 48500 | 34000 | 70.1% | 2.06 | 42500 | R-454B
215673995 | 3.71 | No | No | BRYANT HEATING AND COOLING SYSTEMS | HRCU-A-CB (Split System: Heat Pump with Remote Outdoor Unit-Air-Source) | Centrally-Ducted | 290VAN048**AA* | CAA**4821AM*+UI | 83*CA60080C21*** | 44500 | 18 | 9.5 | 9 | 48500 | 34000 | 70.1% | 2.06 | 42500 | R-454B
215673996 | 3.71 | No | No | HEIL | HRCU-A-CB (Split System: Heat Pump with Remote Outdoor Unit-Air-Source) | Centrally-Ducted | H5H0V48*K*AAA* | EA*5X48M21A*+WALLCON | *80CSU0802120A* | 44500 | 18 | 9.5 | 9 | 48500 | 34000 | 70.1% | 2.06 | 42500 | R-454B
215673997 | 3.71 | No | No | AIRQUEST | HRCU-A-CB (Split System: Heat Pump with Remote Outdoor Unit-Air-Source) | Centrally-Ducted | H5H0V48*K*AAA* | EA*5X48M21A*+WALLCON | *80CSU0802120A* | 44500 | 18 | 9.5 | 9 | 48500 | 34000 | 70.1% | 2.06 | 42500 | R-454B
215673998 | 3.71 | No | No | ARCOAIRE | HRCU-A-CB (Split System: Heat Pump with Remote Outdoor Unit-Air-Source) | Centrally-Ducted | H5H0V48*K*AAA* | EA*5X48M21A*+WALLCON | *80CSU0802120A* | 44500 | 18 | 9.5 | 9 | 48500 | 34000 | 70.1% | 2.06 | 42500 | R-454B
215673999 | 3.71 | No | No | COMFORTMAKER | HRCU-A-CB (Split System: Heat Pump with Remote Outdoor Unit-Air-Source) | Centrally-Ducted | C5H0V48*K*AAA* | EA*5X48M21A*+WALLCON | *80CSU0802120A* | 44500 | 18 | 9.5 | 9 | 48500 | 34000 | 70.1% | 2.06 | 42500 | R-454B
215674000 | 3.71 | No | No | DAY & NIGHT | HRCU-A-CB (Split System: Heat Pump with Remote Outdoor Unit-Air-Source) | Centrally-Ducted | C5H0V48*K*AAA* | EA*5X48M21A*+WALLCON | *80CSU0802120A* | 44500 | 18 | 9.5 | 9 | 48500 | 34000 | 70.1% | 2.06 | 42500 | R-454B
215674001 | 3.71 | No | No | KEEPRITE | HRCU-A-CB (Split System: Heat Pump with Remote Outdoor Unit-Air-Source) | Centrally-Ducted | C5H0V48*K*AAA* | EA*5X48M21A*+WALLCON | *80CSU0802120A* | 44500 | 18 | 9.5 | 9 | 48500 | 34000 | 70.1% | 2.06 | 42500 | R-454B
215674002 | 3.71 | No | No | KENMORE | HRCU-A-CB (Split System: Heat Pump with Remote Outdoor Unit-Air-Source) | Centrally-Ducted | (C,H,T)5H0V48*K*AAA* | EA*5X48M21A*+WALLCON | *80CSU0802120A* | 44500 | 18 | 9.5 | 9 | 48500 | 34000 | 70.1% | 2.06 | 42500 | R-454B
215674003 | 3.71 | No | No | TEMPSTAR | HRCU-A-CB (Split System: Heat Pump with Remote Outdoor Unit-Air-Source) | Centrally-Ducted | T5H0V48*K*AAA* | EA*5X48M21A*+WALLCON | *80CSU0802120A* | 44500 | 18 | 9.5 | 9 | 48500 | 34000 | 70.1% | 2.06 | 42500 | R-454B
215674004 | 3.67 | No | No | CARRIER | HRCU-A-CB (Split System: Heat Pump with Remote Outdoor Unit-Air-Source) | Centrally-Ducted | 27VNA048A*030* | CAA**4821AM*+UI | 58CU*A100C21**20 | 44000 | 17.5 | 9.5 | 9 | 48500 | 34200 | 70.52% | 2.06 | 42500 | R-454B
215674005 | 3.67 | No | No | BRYANT HEATING AND COOLING SYSTEMS | HRCU-A-CB (Split System: Heat Pump with Remote Outdoor Unit-Air-Source) | Centrally-Ducted | 290VAN048**AA* | CAA**4821AM*+UI | 83*CA60100C21*** | 44000 | 17.5 | 9.5 | 9 | 48500 | 34200 | 70.52% | 2.06 | 42500 | R-454B
215674006 | 3.67 | No | No | HEIL | HRCU-A-CB (Split System: Heat Pump with Remote Outdoor Unit-Air-Source) | Centrally-Ducted | H5H0V48*K*AAA* | EA*5X48M21A*+WALLCON | *80CSU1002120A* | 44000 | 17.5 | 9.5 | 9 | 48500 | 34200 | 70.52% | 2.06 | 42500 | R-454B
215674007 | 3.67 | No | No | AIRQUEST | HRCU-A-CB (Split System: Heat Pump with Remote Outdoor Unit-Air-Source) | Centrally-Ducted | H5H0V48*K*AAA* | EA*5X48M21A*+WALLCON | *80CSU1002120A* | 44000 | 17.5 | 9.5 | 9 | 48500 | 34200 | 70.52% | 2.06 | 42500 | R-454B
215674008 | 3.67 | No | No | ARCOAIRE | HRCU-A-CB (Split System: Heat Pump with Remote Outdoor Unit-Air-Source) | Centrally-Ducted | H5H0V48*K*AAA* | EA*5X48M21A*+WALLCON | *80CSU1002120A* | 44000 | 17.5 | 9.5 | 9 | 48500 | 34200 | 70.52% | 2.06 | 42500 | R-454B
215674009 | 3.67 | No | No | COMFORTMAKER | HRCU-A-CB (Split System: Heat Pump with Remote Outdoor Unit-Air-Source) | Centrally-Ducted | C5H0V48*K*AAA* | EA*5X48M21A*+WALLCON | *80CSU1002120A* | 44000 | 17.5 | 9.5 | 9 | 48500 | 34200 | 70.52% | 2.06 | 42500 | R-454B
215674010 | 3.67 | No | No | DAY & NIGHT | HRCU-A-CB (Split System: Heat Pump with Remote Outdoor Unit-Air-Source) | Centrally-Ducted | C5H0V48*K*AAA* | EA*5X48M21A*+WALLCON | *80CSU1002120A* | 44000 | 17.5 | 9.5 | 9 | 48500 | 34200 | 70.52% | 2.06 | 42500 | R-454B
215674011 | 3.67 | No | No | KEEPRITE | HRCU-A-CB (Split System: Heat Pump with Remote Outdoor Unit-Air-Source) | Centrally-Ducted | C5H0V48*K*AAA* | EA*5X48M21A*+WALLCON | *80CSU1002120A* | 44000 | 17.5 | 9.5 | 9 | 48500 | 34200 | 70.52% | 2.06 | 42500 | R-454B
215674012 | 3.67 | No | No | KENMORE | HRCU-A-CB (Split System: Heat Pump with Remote Outdoor Unit-Air-Source) | Centrally-Ducted | (C,H,T)5H0V48*K*AAA* | EA*5X48M21A*+WALLCON | *80CSU1002120A* | 44000 | 17.5 | 9.5 | 9 | 48500 | 34200 | 70.52% | 2.06 | 42500 | R-454B
215674013 | 3.67 | No | No | TEMPSTAR | HRCU-A-CB (Split System: Heat Pump with Remote Outdoor Unit-Air-Source) | Centrally-Ducted | T5H0V48*K*AAA* | EA*5X48M21A*+WALLCON | *80CSU1002120A* | 44000 | 17.5 | 9.5 | 9 | 48500 | 34200 | 70.52% | 2.06 | 42500 | R-454B
215674014 | 3.63 | No | No | CARRIER | HRCU-A-CB (Split System: Heat Pump with Remote Outdoor Unit-Air-Source) | Centrally-Ducted | 27VNA048A*030* | CAA**4821AM*+UI | 58TN*B045C17**12 | 43500 | 17 | 9 | 9 | 49000 | 35000 | 71.43% | 2.02 | 43500 | R-454B
215674015 | 3.63 | No | No | BRYANT HEATING AND COOLING SYSTEMS | HRCU-A-CB (Split System: Heat Pump with Remote Outdoor Unit-Air-Source) | Centrally-Ducted | 290VAN048**AA* | CAA**4821AM*+UI | 88*TB36045C17*** | 43500 | 17 | 9 | 9 | 49000 | 35000 | 71.43% | 2.02 | 43500 | R-454B
215674016 | 3.63 | No | No | HEIL | HRCU-A-CB (Split System: Heat Pump with Remote Outdoor Unit-Air-Source) | Centrally-Ducted | H5H0V48*K*AAA* | EA*5X48M21A*+WALLCON | *80CTL0451712B* | 43500 | 17 | 9 | 9 | 49000 | 35000 | 71.43% | 2.02 | 43500 | R-454B
215674017 | 3.63 | No | No | AIRQUEST | HRCU-A-CB (Split System: Heat Pump with Remote Outdoor Unit-Air-Source) | Centrally-Ducted | H5H0V48*K*AAA* | EA*5X48M21A*+WALLCON | *80CTL0451712B* | 43500 | 17 | 9 | 9 | 49000 | 35000 | 71.43% | 2.02 | 43500 | R-454B
215674018 | 3.63 | No | No | ARCOAIRE | HRCU-A-CB (Split System: Heat Pump with Remote Outdoor Unit-Air-Source) | Centrally-Ducted | H5H0V48*K*AAA* | EA*5X48M21A*+WALLCON | *80CTL0451712B* | 43500 | 17 | 9 | 9 | 49000 | 35000 | 71.43% | 2.02 | 43500 | R-454B
215674019 | 3.63 | No | No | COMFORTMAKER | HRCU-A-CB (Split System: Heat Pump with Remote Outdoor Unit-Air-Source) | Centrally-Ducted | C5H0V48*K*AAA* | EA*5X48M21A*+WALLCON | *80CTL0451712B* | 43500 | 17 | 9 | 9 | 49000 | 35000 | 71.43% | 2.02 | 43500 | R-454B
215674020 | 3.63 | No | No | DAY & NIGHT | HRCU-A-CB (Split System: Heat Pump with Remote Outdoor Unit-Air-Source) | Centrally-Ducted | C5H0V48*K*AAA* | EA*5X48M21A*+WALLCON | *80CTL0451712B* | 43500 | 17 | 9 | 9 | 49000 | 35000 | 71.43% | 2.02 | 43500 | R-454B
215674021 | 3.63 | No | No | KEEPRITE | HRCU-A-CB (Split System: Heat Pump with Remote Outdoor Unit-Air-Source) | Centrally-Ducted | C5H0V48*K*AAA* | EA*5X48M21A*+WALLCON | *80CTL0451712B* | 43500 | 17 | 9 | 9 | 49000 | 35000 | 71.43% | 2.02 | 43500 | R-454B
215674022 | 3.63 | No | No | KENMORE | HRCU-A-CB (Split System: Heat Pump with Remote Outdoor Unit-Air-Source) | Centrally-Ducted | (C,H,T)5H0V48*K*AAA* | EA*5X48M21A*+WALLCON | *80CTL0451712B* | 43500 | 17 | 9 | 9 | 49000 | 35000 | 71.43% | 2.02 | 43500 | R-454B
215674023 | 3.63 | No | No | TEMPSTAR | HRCU-A-CB (Split System: Heat Pump with Remote Outdoor Unit-Air-Source) | Centrally-Ducted | T5H0V48*K*AAA* | EA*5X48M21A*+WALLCON | *80CTL0451712B* | 43500 | 17 | 9 | 9 | 49000 | 35000 | 71.43% | 2.02 | 43500 | R-454B
215674024 | 3.67 | No | No | CARRIER | HRCU-A-CB (Split System: Heat Pump with Remote Outdoor Unit-Air-Source) | Centrally-Ducted | 27VNA048A*030* | CAA**4821AM*+UI | 58TN*B070C17**16 | 44000 | 17.5 | 9.5 | 9 | 49000 | 34400 | 70.2% | 2.04 | 43000 | R-454B
215674025 | 3.67 | No | No | BRYANT HEATING AND COOLING SYSTEMS | HRCU-A-CB (Split System: Heat Pump with Remote Outdoor Unit-Air-Source) | Centrally-Ducted | 290VAN048**AA* | CAA**4821AM*+UI | 88*TB48070C17*** | 44000 | 17.5 | 9.5 | 9 | 49000 | 34400 | 70.2% | 2.04 | 43000 | R-454B
215674026 | 3.67 | No | No | HEIL | HRCU-A-CB (Split System: Heat Pump with Remote Outdoor Unit-Air-Source) | Centrally-Ducted | H5H0V48*K*AAA* | EA*5X48M21A*+WALLCON | *80CTL0701716B* | 44000 | 17.5 | 9.5 | 9 | 49000 | 34400 | 70.2% | 2.04 | 43000 | R-454B
215674027 | 3.67 | No | No | AIRQUEST | HRCU-A-CB (Split System: Heat Pump with Remote Outdoor Unit-Air-Source) | Centrally-Ducted | H5H0V48*K*AAA* | EA*5X48M21A*+WALLCON | *80CTL0701716B* | 44000 | 17.5 | 9.5 | 9 | 49000 | 34400 | 70.2% | 2.04 | 43000 | R-454B
215674028 | 3.67 | No | No | ARCOAIRE | HRCU-A-CB (Split System: Heat Pump with Remote Outdoor Unit-Air-Source) | Centrally-Ducted | H5H0V48*K*AAA* | EA*5X48M21A*+WALLCON | *80CTL0701716B* | 44000 | 17.5 | 9.5 | 9 | 49000 | 34400 | 70.2% | 2.04 | 43000 | R-454B
215674029 | 3.67 | No | No | COMFORTMAKER | HRCU-A-CB (Split System: Heat Pump with Remote Outdoor Unit-Air-Source) | Centrally-Ducted | C5H0V48*K*AAA* | EA*5X48M21A*+WALLCON | *80CTL0701716B* | 44000 | 17.5 | 9.5 | 9 | 49000 | 34400 | 70.2% | 2.04 | 43000 | R-454B
215674030 | 3.67 | No | No | DAY & NIGHT | HRCU-A-CB (Split System: Heat Pump with Remote Outdoor Unit-Air-Source) | Centrally-Ducted | C5H0V48*K*AAA* | EA*5X48M21A*+WALLCON | *80CTL0701716B* | 44000 | 17.5 | 9.5 | 9 | 49000 | 34400 | 70.2% | 2.04 | 43000 | R-454B
215674031 | 3.67 | No | No | KEEPRITE | HRCU-A-CB (Split System: Heat Pump with Remote Outdoor Unit-Air-Source) | Centrally-Ducted | C5H0V48*K*AAA* | EA*5X48M21A*+WALLCON | *80CTL0701716B* | 44000 | 17.5 | 9.5 | 9 | 49000 | 34400 | 70.2% | 2.04 | 43000 | R-454B
215674032 | 3.67 | No | No | KENMORE | HRCU-A-CB (Split System: Heat Pump with Remote Outdoor Unit-Air-Source) | Centrally-Ducted | (C,H,T)5H0V48*K*AAA* | EA*5X48M21A*+WALLCON | *80CTL0701716B* | 44000 | 17.5 | 9.5 | 9 | 49000 | 34400 | 70.2% | 2.04 | 43000 | R-454B
215674033 | 3.67 | No | No | TEMPSTAR | HRCU-A-CB (Split System: Heat Pump with Remote Outdoor Unit-Air-Source) | Centrally-Ducted | T5H0V48*K*AAA* | EA*5X48M21A*+WALLCON | *80CTL0701716B* | 44000 | 17.5 | 9.5 | 9 | 49000 | 34400 | 70.2% | 2.04 | 43000 | R-454B
215674034 | 3.67 | No | No | CARRIER | HRCU-A-CB (Split System: Heat Pump with Remote Outdoor Unit-Air-Source) | Centrally-Ducted | 27VNA048A*030* | CAA**4821AM*+UI | 58TN*B070C21**20 | 44000 | 17.5 | 9.5 | 9 | 48500 | 34200 | 70.52% | 2.06 | 42500 | R-454B
215674035 | 3.67 | No | No | BRYANT HEATING AND COOLING SYSTEMS | HRCU-A-CB (Split System: Heat Pump with Remote Outdoor Unit-Air-Source) | Centrally-Ducted | 290VAN048**AA* | CAA**4821AM*+UI | 88*TB60070C21*** | 44000 | 17.5 | 9.5 | 9 | 48500 | 34200 | 70.52% | 2.06 | 42500 | R-454B
215674036 | 3.67 | No | No | HEIL | HRCU-A-CB (Split System: Heat Pump with Remote Outdoor Unit-Air-Source) | Centrally-Ducted | H5H0V48*K*AAA* | EA*5X48M21A*+WALLCON | *80CTL0702120B* | 44000 | 17.5 | 9.5 | 9 | 48500 | 34200 | 70.52% | 2.06 | 42500 | R-454B
215674037 | 3.67 | No | No | AIRQUEST | HRCU-A-CB (Split System: Heat Pump with Remote Outdoor Unit-Air-Source) | Centrally-Ducted | H5H0V48*K*AAA* | EA*5X48M21A*+WALLCON | *80CTL0702120B* | 44000 | 17.5 | 9.5 | 9 | 48500 | 34200 | 70.52% | 2.06 | 42500 | R-454B
215674038 | 3.67 | No | No | ARCOAIRE | HRCU-A-CB (Split System: Heat Pump with Remote Outdoor Unit-Air-Source) | Centrally-Ducted | H5H0V48*K*AAA* | EA*5X48M21A*+WALLCON | *80CTL0702120B* | 44000 | 17.5 | 9.5 | 9 | 48500 | 34200 | 70.52% | 2.06 | 42500 | R-454B
215674039 | 3.67 | No | No | COMFORTMAKER | HRCU-A-CB (Split System: Heat Pump with Remote Outdoor Unit-Air-Source) | Centrally-Ducted | C5H0V48*K*AAA* | EA*5X48M21A*+WALLCON | *80CTL0702120B* | 44000 | 17.5 | 9.5 | 9 | 48500 | 34200 | 70.52% | 2.06 | 42500 | R-454B
215674040 | 3.67 | No | No | DAY & NIGHT | HRCU-A-CB (Split System: Heat Pump with Remote Outdoor Unit-Air-Source) | Centrally-Ducted | C5H0V48*K*AAA* | EA*5X48M21A*+WALLCON | *80CTL0702120B* | 44000 | 17.5 | 9.5 | 9 | 48500 | 34200 | 70.52% | 2.06 | 42500 | R-454B
215674041 | 3.67 | No | No | KEEPRITE | HRCU-A-CB (Split System: Heat Pump with Remote Outdoor Unit-Air-Source) | Centrally-Ducted | C5H0V48*K*AAA* | EA*5X48M21A*+WALLCON | *80CTL0702120B* | 44000 | 17.5 | 9.5 | 9 | 48500 | 34200 | 70.52% | 2.06 | 42500 | R-454B
215674042 | 3.67 | No | No | KENMORE | HRCU-A-CB (Split System: Heat Pump with Remote Outdoor Unit-Air-Source) | Centrally-Ducted | (C,H,T)5H0V48*K*AAA* | EA*5X48M21A*+WALLCON | *80CTL0702120B* | 44000 | 17.5 | 9.5 | 9 | 48500 | 34200 | 70.52% | 2.06 | 42500 | R-454B
215674043 | 3.67 | No | No | TEMPSTAR | HRCU-A-CB (Split System: Heat Pump with Remote Outdoor Unit-Air-Source) | Centrally-Ducted | T5H0V48*K*AAA* | EA*5X48M21A*+WALLCON | *80CTL0702120B* | 44000 | 17.5 | 9.5 | 9 | 48500 | 34200 | 70.52% | 2.06 | 42500 | R-454B
215674044 | 3.67 | No | No | CARRIER | HRCU-A-CB (Split System: Heat Pump with Remote Outdoor Unit-Air-Source) | Centrally-Ducted | 27VNA048A*030* | CAA**4821AM*+UI | 58TN*B090C17**16 | 44000 | 17.5 | 9.5 | 9 | 48500 | 34200 | 70.52% | 2.06 | 42500 | R-454B
215674045 | 3.67 | No | No | BRYANT HEATING AND COOLING SYSTEMS | HRCU-A-CB (Split System: Heat Pump with Remote Outdoor Unit-Air-Source) | Centrally-Ducted | 290VAN048**AA* | CAA**4821AM*+UI | 88*TB48090C17*** | 44000 | 17.5 | 9.5 | 9 | 48500 | 34200 | 70.52% | 2.06 | 42500 | R-454B
215674046 | 3.67 | No | No | HEIL | HRCU-A-CB (Split System: Heat Pump with Remote Outdoor Unit-Air-Source) | Centrally-Ducted | H5H0V48*K*AAA* | EA*5X48M21A*+WALLCON | *80CTL0901716B* | 44000 | 17.5 | 9.5 | 9 | 48500 | 34200 | 70.52% | 2.06 | 42500 | R-454B
215674047 | 3.67 | No | No | AIRQUEST | HRCU-A-CB (Split System: Heat Pump with Remote Outdoor Unit-Air-Source) | Centrally-Ducted | H5H0V48*K*AAA* | EA*5X48M21A*+WALLCON | *80CTL0901716B* | 44000 | 17.5 | 9.5 | 9 | 48500 | 34200 | 70.52% | 2.06 | 42500 | R-454B
215674048 | 3.67 | No | No | ARCOAIRE | HRCU-A-CB (Split System: Heat Pump with Remote Outdoor Unit-Air-Source) | Centrally-Ducted | H5H0V48*K*AAA* | EA*5X48M21A*+WALLCON | *80CTL0901716B* | 44000 | 17.5 | 9.5 | 9 | 48500 | 34200 | 70.52% | 2.06 | 42500 | R-454B
215674049 | 3.67 | No | No | COMFORTMAKER | HRCU-A-CB (Split System: Heat Pump with Remote Outdoor Unit-Air-Source) | Centrally-Ducted | C5H0V48*K*AAA* | EA*5X48M21A*+WALLCON | *80CTL0901716B* | 44000 | 17.5 | 9.5 | 9 | 48500 | 34200 | 70.52% | 2.06 | 42500 | R-454B
215674050 | 3.67 | No | No | DAY & NIGHT | HRCU-A-CB (Split System: Heat Pump with Remote Outdoor Unit-Air-Source) | Centrally-Ducted | C5H0V48*K*AAA* | EA*5X48M21A*+WALLCON | *80CTL0901716B* | 44000 | 17.5 | 9.5 | 9 | 48500 | 34200 | 70.52% | 2.06 | 42500 | R-454B
215674051 | 3.67 | No | No | KEEPRITE | HRCU-A-CB (Split System: Heat Pump with Remote Outdoor Unit-Air-Source) | Centrally-Ducted | C5H0V48*K*AAA* | EA*5X48M21A*+WALLCON | *80CTL0901716B* | 44000 | 17.5 | 9.5 | 9 | 48500 | 34200 | 70.52% | 2.06 | 42500 | R-454B
215674052 | 3.67 | No | No | KENMORE | HRCU-A-CB (Split System: Heat Pump with Remote Outdoor Unit-Air-Source) | Centrally-Ducted | (C,H,T)5H0V48*K*AAA* | EA*5X48M21A*+WALLCON | *80CTL0901716B* | 44000 | 17.5 | 9.5 | 9 | 48500 | 34200 | 70.52% | 2.06 | 42500 | R-454B
215674053 | 3.67 | No | No | TEMPSTAR | HRCU-A-CB (Split System: Heat Pump with Remote Outdoor Unit-Air-Source) | Centrally-Ducted | T5H0V48*K*AAA* | EA*5X48M21A*+WALLCON | *80CTL0901716B* | 44000 | 17.5 | 9.5 | 9 | 48500 | 34200 | 70.52% | 2.06 | 42500 | R-454B
215674054 | 3.71 | No | No | CARRIER | HRCU-A-CB (Split System: Heat Pump with Remote Outdoor Unit-Air-Source) | Centrally-Ducted | 27VNA048A*030* | CAA**4821AM*+UI | 58TN*B090C21**20 | 44500 | 18 | 9.5 | 9 | 48500 | 34000 | 70.1% | 2.06 | 42500 | R-454B
215674055 | 3.71 | No | No | BRYANT HEATING AND COOLING SYSTEMS | HRCU-A-CB (Split System: Heat Pump with Remote Outdoor Unit-Air-Source) | Centrally-Ducted | 290VAN048**AA* | CAA**4821AM*+UI | 88*TB60090C21*** | 44500 | 18 | 9.5 | 9 | 48500 | 34000 | 70.1% | 2.06 | 42500 | R-454B
215674056 | 3.71 | No | No | HEIL | HRCU-A-CB (Split System: Heat Pump with Remote Outdoor Unit-Air-Source) | Centrally-Ducted | H5H0V48*K*AAA* | EA*5X48M21A*+WALLCON | *80CTL0902120B* | 44500 | 18 | 9.5 | 9 | 48500 | 34000 | 70.1% | 2.06 | 42500 | R-454B
215674057 | 3.71 | No | No | AIRQUEST | HRCU-A-CB (Split System: Heat Pump with Remote Outdoor Unit-Air-Source) | Centrally-Ducted | H5H0V48*K*AAA* | EA*5X48M21A*+WALLCON | *80CTL0902120B* | 44500 | 18 | 9.5 | 9 | 48500 | 34000 | 70.1% | 2.06 | 42500 | R-454B
215674058 | 3.71 | No | No | ARCOAIRE | HRCU-A-CB (Split System: Heat Pump with Remote Outdoor Unit-Air-Source) | Centrally-Ducted | H5H0V48*K*AAA* | EA*5X48M21A*+WALLCON | *80CTL0902120B* | 44500 | 18 | 9.5 | 9 | 48500 | 34000 | 70.1% | 2.06 | 42500 | R-454B
215674059 | 3.71 | No | No | COMFORTMAKER | HRCU-A-CB (Split System: Heat Pump with Remote Outdoor Unit-Air-Source) | Centrally-Ducted | C5H0V48*K*AAA* | EA*5X48M21A*+WALLCON | *80CTL0902120B* | 44500 | 18 | 9.5 | 9 | 48500 | 34000 | 70.1% | 2.06 | 42500 | R-454B
215674060 | 3.71 | No | No | DAY & NIGHT | HRCU-A-CB (Split System: Heat Pump with Remote Outdoor Unit-Air-Source) | Centrally-Ducted | C5H0V48*K*AAA* | EA*5X48M21A*+WALLCON | *80CTL0902120B* | 44500 | 18 | 9.5 | 9 | 48500 | 34000 | 70.1% | 2.06 | 42500 | R-454B
215674061 | 3.71 | No | No | KEEPRITE | HRCU-A-CB (Split System: Heat Pump with Remote Outdoor Unit-Air-Source) | Centrally-Ducted | C5H0V48*K*AAA* | EA*5X48M21A*+WALLCON | *80CTL0902120B* | 44500 | 18 | 9.5 | 9 | 48500 | 34000 | 70.1% | 2.06 | 42500 | R-454B
215674062 | 3.71 | No | No | KENMORE | HRCU-A-CB (Split System: Heat Pump with Remote Outdoor Unit-Air-Source) | Centrally-Ducted | (C,H,T)5H0V48*K*AAA* | EA*5X48M21A*+WALLCON | *80CTL0902120B* | 44500 | 18 | 9.5 | 9 | 48500 | 34000 | 70.1% | 2.06 | 42500 | R-454B
215674063 | 3.71 | No | No | TEMPSTAR | HRCU-A-CB (Split System: Heat Pump with Remote Outdoor Unit-Air-Source) | Centrally-Ducted | T5H0V48*K*AAA* | EA*5X48M21A*+WALLCON | *80CTL0902120B* | 44500 | 18 | 9.5 | 9 | 48500 | 34000 | 70.1% | 2.06 | 42500 | R-454B
215674064 | 3.71 | No | No | CARRIER | HRCU-A-CB (Split System: Heat Pump with Remote Outdoor Unit-Air-Source) | Centrally-Ducted | 27VNA048A*030* | CAA**4821AM*+UI | 58TN*B110C21**20 | 44500 | 18 | 9.5 | 9 | 48500 | 34000 | 70.1% | 2.06 | 42500 | R-454B
215674065 | 3.71 | No | No | BRYANT HEATING AND COOLING SYSTEMS | HRCU-A-CB (Split System: Heat Pump with Remote Outdoor Unit-Air-Source) | Centrally-Ducted | 290VAN048**AA* | CAA**4821AM*+UI | 88*TB60110C21*** | 44500 | 18 | 9.5 | 9 | 48500 | 34000 | 70.1% | 2.06 | 42500 | R-454B
215674066 | 3.71 | No | No | HEIL | HRCU-A-CB (Split System: Heat Pump with Remote Outdoor Unit-Air-Source) | Centrally-Ducted | H5H0V48*K*AAA* | EA*5X48M21A*+WALLCON | *80CTL1102120B* | 44500 | 18 | 9.5 | 9 | 48500 | 34000 | 70.1% | 2.06 | 42500 | R-454B
215674067 | 3.71 | No | No | AIRQUEST | HRCU-A-CB (Split System: Heat Pump with Remote Outdoor Unit-Air-Source) | Centrally-Ducted | H5H0V48*K*AAA* | EA*5X48M21A*+WALLCON | *80CTL1102120B* | 44500 | 18 | 9.5 | 9 | 48500 | 34000 | 70.1% | 2.06 | 42500 | R-454B
215674068 | 3.71 | No | No | ARCOAIRE | HRCU-A-CB (Split System: Heat Pump with Remote Outdoor Unit-Air-Source) | Centrally-Ducted | H5H0V48*K*AAA* | EA*5X48M21A*+WALLCON | *80CTL1102120B* | 44500 | 18 | 9.5 | 9 | 48500 | 34000 | 70.1% | 2.06 | 42500 | R-454B
215674069 | 3.71 | No | No | COMFORTMAKER | HRCU-A-CB (Split System: Heat Pump with Remote Outdoor Unit-Air-Source) | Centrally-Ducted | C5H0V48*K*AAA* | EA*5X48M21A*+WALLCON | *80CTL1102120B* | 44500 | 18 | 9.5 | 9 | 48500 | 34000 | 70.1% | 2.06 | 42500 | R-454B
215674070 | 3.71 | No | No | DAY & NIGHT | HRCU-A-CB (Split System: Heat Pump with Remote Outdoor Unit-Air-Source) | Centrally-Ducted | C5H0V48*K*AAA* | EA*5X48M21A*+WALLCON | *80CTL1102120B* | 44500 | 18 | 9.5 | 9 | 48500 | 34000 | 70.1% | 2.06 | 42500 | R-454B
215674071 | 3.71 | No | No | KEEPRITE | HRCU-A-CB (Split System: Heat Pump with Remote Outdoor Unit-Air-Source) | Centrally-Ducted | C5H0V48*K*AAA* | EA*5X48M21A*+WALLCON | *80CTL1102120B* | 44500 | 18 | 9.5 | 9 | 48500 | 34000 | 70.1% | 2.06 | 42500 | R-454B
215674072 | 3.71 | No | No | KENMORE | HRCU-A-CB (Split System: Heat Pump with Remote Outdoor Unit-Air-Source) | Centrally-Ducted | (C,H,T)5H0V48*K*AAA* | EA*5X48M21A*+WALLCON | *80CTL1102120B* | 44500 | 18 | 9.5 | 9 | 48500 | 34000 | 70.1% | 2.06 | 42500 | R-454B
215674073 | 3.71 | No | No | TEMPSTAR | HRCU-A-CB (Split System: Heat Pump with Remote Outdoor Unit-Air-Source) | Centrally-Ducted | T5H0V48*K*AAA* | EA*5X48M21A*+WALLCON | *80CTL1102120B* | 44500 | 18 | 9.5 | 9 | 48500 | 34000 | 70.1% | 2.06 | 42500 | R-454B
215674074 | 3.67 | No | No | CARRIER | HRCU-A-CB (Split System: Heat Pump with Remote Outdoor Unit-Air-Source) | Centrally-Ducted | 27VNA048A*030* | CAA**4821AM*+UI | 59CU5B060C17**16 | 44000 | 17 | 9 | 9 | 49000 | 34600 | 70.61% | 2.04 | 43000 | R-454B
215674075 | 3.67 | No | No | BRYANT HEATING AND COOLING SYSTEMS | HRCU-A-CB (Split System: Heat Pump with Remote Outdoor Unit-Air-Source) | Centrally-Ducted | 290VAN048**AA* | CAA**4821AM*+UI | 935CB48060C17*** | 44000 | 17 | 9 | 9 | 49000 | 34600 | 70.61% | 2.04 | 43000 | R-454B
215674076 | 3.67 | No | No | HEIL | HRCU-A-CB (Split System: Heat Pump with Remote Outdoor Unit-Air-Source) | Centrally-Ducted | H5H0V48*K*AAA* | EA*5X48M21A*+WALLCON | *95CSU0601716B* | 44000 | 17 | 9 | 9 | 49000 | 34600 | 70.61% | 2.04 | 43000 | R-454B
215674077 | 3.67 | No | No | AIRQUEST | HRCU-A-CB (Split System: Heat Pump with Remote Outdoor Unit-Air-Source) | Centrally-Ducted | H5H0V48*K*AAA* | EA*5X48M21A*+WALLCON | *95CSU0601716B* | 44000 | 17 | 9 | 9 | 49000 | 34600 | 70.61% | 2.04 | 43000 | R-454B
215674078 | 3.67 | No | No | ARCOAIRE | HRCU-A-CB (Split System: Heat Pump with Remote Outdoor Unit-Air-Source) | Centrally-Ducted | H5H0V48*K*AAA* | EA*5X48M21A*+WALLCON | *95CSU0601716B* | 44000 | 17 | 9 | 9 | 49000 | 34600 | 70.61% | 2.04 | 43000 | R-454B
215674079 | 3.67 | No | No | COMFORTMAKER | HRCU-A-CB (Split System: Heat Pump with Remote Outdoor Unit-Air-Source) | Centrally-Ducted | C5H0V48*K*AAA* | EA*5X48M21A*+WALLCON | *95CSU0601716B* | 44000 | 17 | 9 | 9 | 49000 | 34600 | 70.61% | 2.04 | 43000 | R-454B
215674080 | 3.67 | No | No | DAY & NIGHT | HRCU-A-CB (Split System: Heat Pump with Remote Outdoor Unit-Air-Source) | Centrally-Ducted | C5H0V48*K*AAA* | EA*5X48M21A*+WALLCON | *95CSU0601716B* | 44000 | 17 | 9 | 9 | 49000 | 34600 | 70.61% | 2.04 | 43000 | R-454B
215674081 | 3.67 | No | No | KEEPRITE | HRCU-A-CB (Split System: Heat Pump with Remote Outdoor Unit-Air-Source) | Centrally-Ducted | C5H0V48*K*AAA* | EA*5X48M21A*+WALLCON | *95CSU0601716B* | 44000 | 17 | 9 | 9 | 49000 | 34600 | 70.61% | 2.04 | 43000 | R-454B
215674082 | 3.67 | No | No | KENMORE | HRCU-A-CB (Split System: Heat Pump with Remote Outdoor Unit-Air-Source) | Centrally-Ducted | (C,H,T)5H0V48*K*AAA* | EA*5X48M21A*+WALLCON | *95CSU0601716B* | 44000 | 17 | 9 | 9 | 49000 | 34600 | 70.61% | 2.04 | 43000 | R-454B
215674083 | 3.67 | No | No | TEMPSTAR | HRCU-A-CB (Split System: Heat Pump with Remote Outdoor Unit-Air-Source) | Centrally-Ducted | T5H0V48*K*AAA* | EA*5X48M21A*+WALLCON | *95CSU0601716B* | 44000 | 17 | 9 | 9 | 49000 | 34600 | 70.61% | 2.04 | 43000 | R-454B
215674084 | 3.67 | No | No | CARRIER | HRCU-A-CB (Split System: Heat Pump with Remote Outdoor Unit-Air-Source) | Centrally-Ducted | 27VNA048A*030* | CAA**4821AM*+UI | 59CU5B080C21**20 | 44000 | 17.5 | 9.5 | 9 | 48500 | 34200 | 70.52% | 2.06 | 42500 | R-454B
215674085 | 3.67 | No | No | BRYANT HEATING AND COOLING SYSTEMS | HRCU-A-CB (Split System: Heat Pump with Remote Outdoor Unit-Air-Source) | Centrally-Ducted | 290VAN048**AA* | CAA**4821AM*+UI | 935CB60080C21*** | 44000 | 17.5 | 9.5 | 9 | 48500 | 34200 | 70.52% | 2.06 | 42500 | R-454B
215674086 | 3.67 | No | No | HEIL | HRCU-A-CB (Split System: Heat Pump with Remote Outdoor Unit-Air-Source) | Centrally-Ducted | H5H0V48*K*AAA* | EA*5X48M21A*+WALLCON | *95CSU0802120B* | 44000 | 17.5 | 9.5 | 9 | 48500 | 34200 | 70.52% | 2.06 | 42500 | R-454B
215674087 | 3.67 | No | No | AIRQUEST | HRCU-A-CB (Split System: Heat Pump with Remote Outdoor Unit-Air-Source) | Centrally-Ducted | H5H0V48*K*AAA* | EA*5X48M21A*+WALLCON | *95CSU0802120B* | 44000 | 17.5 | 9.5 | 9 | 48500 | 34200 | 70.52% | 2.06 | 42500 | R-454B
215674088 | 3.67 | No | No | ARCOAIRE | HRCU-A-CB (Split System: Heat Pump with Remote Outdoor Unit-Air-Source) | Centrally-Ducted | H5H0V48*K*AAA* | EA*5X48M21A*+WALLCON | *95CSU0802120B* | 44000 | 17.5 | 9.5 | 9 | 48500 | 34200 | 70.52% | 2.06 | 42500 | R-454B
215674089 | 3.67 | No | No | COMFORTMAKER | HRCU-A-CB (Split System: Heat Pump with Remote Outdoor Unit-Air-Source) | Centrally-Ducted | C5H0V48*K*AAA* | EA*5X48M21A*+WALLCON | *95CSU0802120B* | 44000 | 17.5 | 9.5 | 9 | 48500 | 34200 | 70.52% | 2.06 | 42500 | R-454B
215674090 | 3.67 | No | No | DAY & NIGHT | HRCU-A-CB (Split System: Heat Pump with Remote Outdoor Unit-Air-Source) | Centrally-Ducted | C5H0V48*K*AAA* | EA*5X48M21A*+WALLCON | *95CSU0802120B* | 44000 | 17.5 | 9.5 | 9 | 48500 | 34200 | 70.52% | 2.06 | 42500 | R-454B
215674091 | 3.67 | No | No | KEEPRITE | HRCU-A-CB (Split System: Heat Pump with Remote Outdoor Unit-Air-Source) | Centrally-Ducted | C5H0V48*K*AAA* | EA*5X48M21A*+WALLCON | *95CSU0802120B* | 44000 | 17.5 | 9.5 | 9 | 48500 | 34200 | 70.52% | 2.06 | 42500 | R-454B
215674092 | 3.67 | No | No | KENMORE | HRCU-A-CB (Split System: Heat Pump with Remote Outdoor Unit-Air-Source) | Centrally-Ducted | (C,H,T)5H0V48*K*AAA* | EA*5X48M21A*+WALLCON | *95CSU0802120B* | 44000 | 17.5 | 9.5 | 9 | 48500 | 34200 | 70.52% | 2.06 | 42500 | R-454B
215674093 | 3.67 | No | No | TEMPSTAR | HRCU-A-CB (Split System: Heat Pump with Remote Outdoor Unit-Air-Source) | Centrally-Ducted | T5H0V48*K*AAA* | EA*5X48M21A*+WALLCON | *95CSU0802120B* | 44000 | 17.5 | 9.5 | 9 | 48500 | 34200 | 70.52% | 2.06 | 42500 | R-454B
215674094 | 3.67 | No | No | CARRIER | HRCU-A-CB (Split System: Heat Pump with Remote Outdoor Unit-Air-Source) | Centrally-Ducted | 27VNA048A*030* | CAA**4821AM*+UI | 59MN7C060C21**20 | 44000 | 17 | 9.5 | 9 | 49000 | 34600 | 70.61% | 2.04 | 43000 | R-454B
215674095 | 3.67 | No | No | BRYANT HEATING AND COOLING SYSTEMS | HRCU-A-CB (Split System: Heat Pump with Remote Outdoor Unit-Air-Source) | Centrally-Ducted | 290VAN048**AA* | CAA**4821AM*+UI | 987MC60060C21*** | 44000 | 17 | 9.5 | 9 | 49000 | 34600 | 70.61% | 2.04 | 43000 | R-454B
215674096 | 3.67 | No | No | HEIL | HRCU-A-CB (Split System: Heat Pump with Remote Outdoor Unit-Air-Source) | Centrally-Ducted | H5H0V48*K*AAA* | EA*5X48M21A*+WALLCON | *97CMN0602120B* | 44000 | 17 | 9.5 | 9 | 49000 | 34600 | 70.61% | 2.04 | 43000 | R-454B
215674097 | 3.67 | No | No | AIRQUEST | HRCU-A-CB (Split System: Heat Pump with Remote Outdoor Unit-Air-Source) | Centrally-Ducted | H5H0V48*K*AAA* | EA*5X48M21A*+WALLCON | *97CMN0602120B* | 44000 | 17 | 9.5 | 9 | 49000 | 34600 | 70.61% | 2.04 | 43000 | R-454B
215674098 | 3.67 | No | No | ARCOAIRE | HRCU-A-CB (Split System: Heat Pump with Remote Outdoor Unit-Air-Source) | Centrally-Ducted | H5H0V48*K*AAA* | EA*5X48M21A*+WALLCON | *97CMN0602120B* | 44000 | 17 | 9.5 | 9 | 49000 | 34600 | 70.61% | 2.04 | 43000 | R-454B
215674099 | 3.67 | No | No | COMFORTMAKER | HRCU-A-CB (Split System: Heat Pump with Remote Outdoor Unit-Air-Source) | Centrally-Ducted | C5H0V48*K*AAA* | EA*5X48M21A*+WALLCON | *97CMN0602120B* | 44000 | 17 | 9.5 | 9 | 49000 | 34600 | 70.61% | 2.04 | 43000 | R-454B
215674100 | 3.67 | No | No | DAY & NIGHT | HRCU-A-CB (Split System: Heat Pump with Remote Outdoor Unit-Air-Source) | Centrally-Ducted | C5H0V48*K*AAA* | EA*5X48M21A*+WALLCON | *97CMN0602120B* | 44000 | 17 | 9.5 | 9 | 49000 | 34600 | 70.61% | 2.04 | 43000 | R-454B
215674101 | 3.67 | No | No | KEEPRITE | HRCU-A-CB (Split System: Heat Pump with Remote Outdoor Unit-Air-Source) | Centrally-Ducted | C5H0V48*K*AAA* | EA*5X48M21A*+WALLCON | *97CMN0602120B* | 44000 | 17 | 9.5 | 9 | 49000 | 34600 | 70.61% | 2.04 | 43000 | R-454B
215674102 | 3.67 | No | No | KENMORE | HRCU-A-CB (Split System: Heat Pump with Remote Outdoor Unit-Air-Source) | Centrally-Ducted | (C,H,T)5H0V48*K*AAA* | EA*5X48M21A*+WALLCON | *97CMN0602120B* | 44000 | 17 | 9.5 | 9 | 49000 | 34600 | 70.61% | 2.04 | 43000 | R-454B
215674103 | 3.67 | No | No | TEMPSTAR | HRCU-A-CB (Split System: Heat Pump with Remote Outdoor Unit-Air-Source) | Centrally-Ducted | T5H0V48*K*AAA* | EA*5X48M21A*+WALLCON | *97CMN0602120B* | 44000 | 17 | 9.5 | 9 | 49000 | 34600 | 70.61% | 2.04 | 43000 | R-454B
215674104 | 3.67 | No | No | CARRIER | HRCU-A-CB (Split System: Heat Pump with Remote Outdoor Unit-Air-Source) | Centrally-Ducted | 27VNA048A*030* | CAA**4821AM*+UI | 59MN7C080C17**14 | 44000 | 17 | 9 | 9 | 49000 | 34600 | 70.61% | 2.04 | 43000 | R-454B
215674105 | 3.67 | No | No | BRYANT HEATING AND COOLING SYSTEMS | HRCU-A-CB (Split System: Heat Pump with Remote Outdoor Unit-Air-Source) | Centrally-Ducted | 290VAN048**AA* | CAA**4821AM*+UI | 987MC42080C17*** | 44000 | 17 | 9 | 9 | 49000 | 34600 | 70.61% | 2.04 | 43000 | R-454B
215674106 | 3.67 | No | No | HEIL | HRCU-A-CB (Split System: Heat Pump with Remote Outdoor Unit-Air-Source) | Centrally-Ducted | H5H0V48*K*AAA* | EA*5X48M21A*+WALLCON | *97CMN0801714B* | 44000 | 17 | 9 | 9 | 49000 | 34600 | 70.61% | 2.04 | 43000 | R-454B
215674107 | 3.67 | No | No | AIRQUEST | HRCU-A-CB (Split System: Heat Pump with Remote Outdoor Unit-Air-Source) | Centrally-Ducted | H5H0V48*K*AAA* | EA*5X48M21A*+WALLCON | *97CMN0801714B* | 44000 | 17 | 9 | 9 | 49000 | 34600 | 70.61% | 2.04 | 43000 | R-454B
215674108 | 3.67 | No | No | ARCOAIRE | HRCU-A-CB (Split System: Heat Pump with Remote Outdoor Unit-Air-Source) | Centrally-Ducted | H5H0V48*K*AAA* | EA*5X48M21A*+WALLCON | *97CMN0801714B* | 44000 | 17 | 9 | 9 | 49000 | 34600 | 70.61% | 2.04 | 43000 | R-454B
215674109 | 3.67 | No | No | COMFORTMAKER | HRCU-A-CB (Split System: Heat Pump with Remote Outdoor Unit-Air-Source) | Centrally-Ducted | C5H0V48*K*AAA* | EA*5X48M21A*+WALLCON | *97CMN0801714B* | 44000 | 17 | 9 | 9 | 49000 | 34600 | 70.61% | 2.04 | 43000 | R-454B
215674110 | 3.67 | No | No | DAY & NIGHT | HRCU-A-CB (Split System: Heat Pump with Remote Outdoor Unit-Air-Source) | Centrally-Ducted | C5H0V48*K*AAA* | EA*5X48M21A*+WALLCON | *97CMN0801714B* | 44000 | 17 | 9 | 9 | 49000 | 34600 | 70.61% | 2.04 | 43000 | R-454B
215674111 | 3.67 | No | No | KEEPRITE | HRCU-A-CB (Split System: Heat Pump with Remote Outdoor Unit-Air-Source) | Centrally-Ducted | C5H0V48*K*AAA* | EA*5X48M21A*+WALLCON | *97CMN0801714B* | 44000 | 17 | 9 | 9 | 49000 | 34600 | 70.61% | 2.04 | 43000 | R-454B
215674112 | 3.67 | No | No | KENMORE | HRCU-A-CB (Split System: Heat Pump with Remote Outdoor Unit-Air-Source) | Centrally-Ducted | (C,H,T)5H0V48*K*AAA* | EA*5X48M21A*+WALLCON | *97CMN0801714B* | 44000 | 17 | 9 | 9 | 49000 | 34600 | 70.61% | 2.04 | 43000 | R-454B
215674113 | 3.67 | No | No | TEMPSTAR | HRCU-A-CB (Split System: Heat Pump with Remote Outdoor Unit-Air-Source) | Centrally-Ducted | T5H0V48*K*AAA* | EA*5X48M21A*+WALLCON | *97CMN0801714B* | 44000 | 17 | 9 | 9 | 49000 | 34600 | 70.61% | 2.04 | 43000 | R-454B
215674114 | 3.67 | No | No | CARRIER | HRCU-A-CB (Split System: Heat Pump with Remote Outdoor Unit-Air-Source) | Centrally-Ducted | 27VNA048A*030* | CAA**4821AM*+UI | 59MN7C080C21**20 | 44000 | 17.5 | 9.5 | 9 | 48500 | 34200 | 70.52% | 2.06 | 42500 | R-454B
215674115 | 3.67 | No | No | BRYANT HEATING AND COOLING SYSTEMS | HRCU-A-CB (Split System: Heat Pump with Remote Outdoor Unit-Air-Source) | Centrally-Ducted | 290VAN048**AA* | CAA**4821AM*+UI | 987MC60080C21*** | 44000 | 17.5 | 9.5 | 9 | 48500 | 34200 | 70.52% | 2.06 | 42500 | R-454B
215674116 | 3.67 | No | No | HEIL | HRCU-A-CB (Split System: Heat Pump with Remote Outdoor Unit-Air-Source) | Centrally-Ducted | H5H0V48*K*AAA* | EA*5X48M21A*+WALLCON | *97CMN0802120B* | 44000 | 17.5 | 9.5 | 9 | 48500 | 34200 | 70.52% | 2.06 | 42500 | R-454B
215674117 | 3.67 | No | No | AIRQUEST | HRCU-A-CB (Split System: Heat Pump with Remote Outdoor Unit-Air-Source) | Centrally-Ducted | H5H0V48*K*AAA* | EA*5X48M21A*+WALLCON | *97CMN0802120B* | 44000 | 17.5 | 9.5 | 9 | 48500 | 34200 | 70.52% | 2.06 | 42500 | R-454B
215674118 | 3.67 | No | No | ARCOAIRE | HRCU-A-CB (Split System: Heat Pump with Remote Outdoor Unit-Air-Source) | Centrally-Ducted | H5H0V48*K*AAA* | EA*5X48M21A*+WALLCON | *97CMN0802120B* | 44000 | 17.5 | 9.5 | 9 | 48500 | 34200 | 70.52% | 2.06 | 42500 | R-454B
215674119 | 3.67 | No | No | COMFORTMAKER | HRCU-A-CB (Split System: Heat Pump with Remote Outdoor Unit-Air-Source) | Centrally-Ducted | C5H0V48*K*AAA* | EA*5X48M21A*+WALLCON | *97CMN0802120B* | 44000 | 17.5 | 9.5 | 9 | 48500 | 34200 | 70.52% | 2.06 | 42500 | R-454B
215674120 | 3.67 | No | No | DAY & NIGHT | HRCU-A-CB (Split System: Heat Pump with Remote Outdoor Unit-Air-Source) | Centrally-Ducted | C5H0V48*K*AAA* | EA*5X48M21A*+WALLCON | *97CMN0802120B* | 44000 | 17.5 | 9.5 | 9 | 48500 | 34200 | 70.52% | 2.06 | 42500 | R-454B
215674121 | 3.67 | No | No | KEEPRITE | HRCU-A-CB (Split System: Heat Pump with Remote Outdoor Unit-Air-Source) | Centrally-Ducted | C5H0V48*K*AAA* | EA*5X48M21A*+WALLCON | *97CMN0802120B* | 44000 | 17.5 | 9.5 | 9 | 48500 | 34200 | 70.52% | 2.06 | 42500 | R-454B
215674122 | 3.67 | No | No | KENMORE | HRCU-A-CB (Split System: Heat Pump with Remote Outdoor Unit-Air-Source) | Centrally-Ducted | (C,H,T)5H0V48*K*AAA* | EA*5X48M21A*+WALLCON | *97CMN0802120B* | 44000 | 17.5 | 9.5 | 9 | 48500 | 34200 | 70.52% | 2.06 | 42500 | R-454B
215674123 | 3.67 | No | No | TEMPSTAR | HRCU-A-CB (Split System: Heat Pump with Remote Outdoor Unit-Air-Source) | Centrally-Ducted | T5H0V48*K*AAA* | EA*5X48M21A*+WALLCON | *97CMN0802120B* | 44000 | 17.5 | 9.5 | 9 | 48500 | 34200 | 70.52% | 2.06 | 42500 | R-454B
215674124 | 3.67 | No | No | CARRIER | HRCU-A-CB (Split System: Heat Pump with Remote Outdoor Unit-Air-Source) | Centrally-Ducted | 27VNA048A*030* | CAA**4821AM*+UI | 59MN7C100C21**22 | 44000 | 17.5 | 9.5 | 9 | 48500 | 34000 | 70.1% | 2.04 | 42500 | R-454B
215674125 | 3.67 | No | No | BRYANT HEATING AND COOLING SYSTEMS | HRCU-A-CB (Split System: Heat Pump with Remote Outdoor Unit-Air-Source) | Centrally-Ducted | 290VAN048**AA* | CAA**4821AM*+UI | 987MC66100C21*** | 44000 | 17.5 | 9.5 | 9 | 48500 | 34000 | 70.1% | 2.04 | 42500 | R-454B
215674126 | 3.67 | No | No | HEIL | HRCU-A-CB (Split System: Heat Pump with Remote Outdoor Unit-Air-Source) | Centrally-Ducted | H5H0V48*K*AAA* | EA*5X48M21A*+WALLCON | *97CMN1002122B* | 44000 | 17.5 | 9.5 | 9 | 48500 | 34000 | 70.1% | 2.04 | 42500 | R-454B
215674127 | 3.67 | No | No | AIRQUEST | HRCU-A-CB (Split System: Heat Pump with Remote Outdoor Unit-Air-Source) | Centrally-Ducted | H5H0V48*K*AAA* | EA*5X48M21A*+WALLCON | *97CMN1002122B* | 44000 | 17.5 | 9.5 | 9 | 48500 | 34000 | 70.1% | 2.04 | 42500 | R-454B
215674128 | 3.67 | No | No | ARCOAIRE | HRCU-A-CB (Split System: Heat Pump with Remote Outdoor Unit-Air-Source) | Centrally-Ducted | H5H0V48*K*AAA* | EA*5X48M21A*+WALLCON | *97CMN1002122B* | 44000 | 17.5 | 9.5 | 9 | 48500 | 34000 | 70.1% | 2.04 | 42500 | R-454B
215674129 | 3.67 | No | No | COMFORTMAKER | HRCU-A-CB (Split System: Heat Pump with Remote Outdoor Unit-Air-Source) | Centrally-Ducted | C5H0V48*K*AAA* | EA*5X48M21A*+WALLCON | *97CMN1002122B* | 44000 | 17.5 | 9.5 | 9 | 48500 | 34000 | 70.1% | 2.04 | 42500 | R-454B
215674130 | 3.67 | No | No | DAY & NIGHT | HRCU-A-CB (Split System: Heat Pump with Remote Outdoor Unit-Air-Source) | Centrally-Ducted | C5H0V48*K*AAA* | EA*5X48M21A*+WALLCON | *97CMN1002122B* | 44000 | 17.5 | 9.5 | 9 | 48500 | 34000 | 70.1% | 2.04 | 42500 | R-454B
215674131 | 3.67 | No | No | KEEPRITE | HRCU-A-CB (Split System: Heat Pump with Remote Outdoor Unit-Air-Source) | Centrally-Ducted | C5H0V48*K*AAA* | EA*5X48M21A*+WALLCON | *97CMN1002122B* | 44000 | 17.5 | 9.5 | 9 | 48500 | 34000 | 70.1% | 2.04 | 42500 | R-454B
215674132 | 3.67 | No | No | KENMORE | HRCU-A-CB (Split System: Heat Pump with Remote Outdoor Unit-Air-Source) | Centrally-Ducted | (C,H,T)5H0V48*K*AAA* | EA*5X48M21A*+WALLCON | *97CMN1002122B* | 44000 | 17.5 | 9.5 | 9 | 48500 | 34000 | 70.1% | 2.04 | 42500 | R-454B
215674133 | 3.67 | No | No | TEMPSTAR | HRCU-A-CB (Split System: Heat Pump with Remote Outdoor Unit-Air-Source) | Centrally-Ducted | T5H0V48*K*AAA* | EA*5X48M21A*+WALLCON | *97CMN1002122B* | 44000 | 17.5 | 9.5 | 9 | 48500 | 34000 | 70.1% | 2.04 | 42500 | R-454B
215674144 | 3.67 | No | No | CARRIER | HRCU-A-CB (Split System: Heat Pump with Remote Outdoor Unit-Air-Source) | Centrally-Ducted | 27VNA048A*030* | CAA**4821AM*+UI | 59TN6C100C21**22 | 44000 | 17.5 | 9.5 | 9 | 48500 | 34000 | 70.1% | 2.04 | 42500 | R-454B
215674145 | 3.67 | No | No | BRYANT HEATING AND COOLING SYSTEMS | HRCU-A-CB (Split System: Heat Pump with Remote Outdoor Unit-Air-Source) | Centrally-Ducted | 290VAN048**AA* | CAA**4821AM*+UI | 986TD66100C21*** | 44000 | 17.5 | 9.5 | 9 | 48500 | 34000 | 70.1% | 2.04 | 42500 | R-454B
215674146 | 3.67 | No | No | HEIL | HRCU-A-CB (Split System: Heat Pump with Remote Outdoor Unit-Air-Source) | Centrally-Ducted | H5H0V48*K*AAA* | EA*5X48M21A*+WALLCON | *96CTN1002122B* | 44000 | 17.5 | 9.5 | 9 | 48500 | 34000 | 70.1% | 2.04 | 42500 | R-454B
215674147 | 3.67 | No | No | AIRQUEST | HRCU-A-CB (Split System: Heat Pump with Remote Outdoor Unit-Air-Source) | Centrally-Ducted | H5H0V48*K*AAA* | EA*5X48M21A*+WALLCON | *96CTN1002122B* | 44000 | 17.5 | 9.5 | 9 | 48500 | 34000 | 70.1% | 2.04 | 42500 | R-454B
215674148 | 3.67 | No | No | ARCOAIRE | HRCU-A-CB (Split System: Heat Pump with Remote Outdoor Unit-Air-Source) | Centrally-Ducted | H5H0V48*K*AAA* | EA*5X48M21A*+WALLCON | *96CTN1002122B* | 44000 | 17.5 | 9.5 | 9 | 48500 | 34000 | 70.1% | 2.04 | 42500 | R-454B
215674149 | 3.67 | No | No | COMFORTMAKER | HRCU-A-CB (Split System: Heat Pump with Remote Outdoor Unit-Air-Source) | Centrally-Ducted | C5H0V48*K*AAA* | EA*5X48M21A*+WALLCON | *96CTN1002122B* | 44000 | 17.5 | 9.5 | 9 | 48500 | 34000 | 70.1% | 2.04 | 42500 | R-454B
215674150 | 3.67 | No | No | DAY & NIGHT | HRCU-A-CB (Split System: Heat Pump with Remote Outdoor Unit-Air-Source) | Centrally-Ducted | C5H0V48*K*AAA* | EA*5X48M21A*+WALLCON | *96CTN1002122B* | 44000 | 17.5 | 9.5 | 9 | 48500 | 34000 | 70.1% | 2.04 | 42500 | R-454B
215674151 | 3.67 | No | No | KEEPRITE | HRCU-A-CB (Split System: Heat Pump with Remote Outdoor Unit-Air-Source) | Centrally-Ducted | C5H0V48*K*AAA* | EA*5X48M21A*+WALLCON | *96CTN1002122B* | 44000 | 17.5 | 9.5 | 9 | 48500 | 34000 | 70.1% | 2.04 | 42500 | R-454B
215674152 | 3.67 | No | No | KENMORE | HRCU-A-CB (Split System: Heat Pump with Remote Outdoor Unit-Air-Source) | Centrally-Ducted | (C,H,T)5H0V48*K*AAA* | EA*5X48M21A*+WALLCON | *96CTN1002122B* | 44000 | 17.5 | 9.5 | 9 | 48500 | 34000 | 70.1% | 2.04 | 42500 | R-454B
215674153 | 3.67 | No | No | TEMPSTAR | HRCU-A-CB (Split System: Heat Pump with Remote Outdoor Unit-Air-Source) | Centrally-Ducted | T5H0V48*K*AAA* | EA*5X48M21A*+WALLCON | *96CTN1002122B* | 44000 | 17.5 | 9.5 | 9 | 48500 | 34000 | 70.1% | 2.04 | 42500 | R-454B
215674154 | 3.75 | Yes | Yes | CARRIER | HRCU-A-CB (Split System: Heat Pump with Remote Outdoor Unit-Air-Source) | Centrally-Ducted | 27VNA048A*030* | CAA**6024AM*+UI | 58CU*A080C21**20 | 45000 | 18 | 10 | 9 | 47000 | 33400 | 71.06% | 2.08 | 41500 | R-454B
215674155 | 3.75 | Yes | Yes | BRYANT HEATING AND COOLING SYSTEMS | HRCU-A-CB (Split System: Heat Pump with Remote Outdoor Unit-Air-Source) | Centrally-Ducted | 290VAN048**AA* | CAA**6024AM*+UI | 83*CA60080C21*** | 45000 | 18 | 10 | 9 | 47000 | 33400 | 71.06% | 2.08 | 41500 | R-454B
215674156 | 3.75 | Yes | Yes | HEIL | HRCU-A-CB (Split System: Heat Pump with Remote Outdoor Unit-Air-Source) | Centrally-Ducted | H5H0V48*K*AAA* | EA*5X60M24A*+WALLCON | *80CSU0802120A* | 45000 | 18 | 10 | 9 | 47000 | 33400 | 71.06% | 2.08 | 41500 | R-454B
215674157 | 3.75 | Yes | Yes | AIRQUEST | HRCU-A-CB (Split System: Heat Pump with Remote Outdoor Unit-Air-Source) | Centrally-Ducted | H5H0V48*K*AAA* | EA*5X60M24A*+WALLCON | *80CSU0802120A* | 45000 | 18 | 10 | 9 | 47000 | 33400 | 71.06% | 2.08 | 41500 | R-454B
215674158 | 3.75 | Yes | Yes | ARCOAIRE | HRCU-A-CB (Split System: Heat Pump with Remote Outdoor Unit-Air-Source) | Centrally-Ducted | H5H0V48*K*AAA* | EA*5X60M24A*+WALLCON | *80CSU0802120A* | 45000 | 18 | 10 | 9 | 47000 | 33400 | 71.06% | 2.08 | 41500 | R-454B
215674159 | 3.75 | Yes | Yes | COMFORTMAKER | HRCU-A-CB (Split System: Heat Pump with Remote Outdoor Unit-Air-Source) | Centrally-Ducted | C5H0V48*K*AAA* | EA*5X60M24A*+WALLCON | *80CSU0802120A* | 45000 | 18 | 10 | 9 | 47000 | 33400 | 71.06% | 2.08 | 41500 | R-454B
215674160 | 3.75 | Yes | Yes | DAY & NIGHT | HRCU-A-CB (Split System: Heat Pump with Remote Outdoor Unit-Air-Source) | Centrally-Ducted | C5H0V48*K*AAA* | EA*5X60M24A*+WALLCON | *80CSU0802120A* | 45000 | 18 | 10 | 9 | 47000 | 33400 | 71.06% | 2.08 | 41500 | R-454B
215674161 | 3.75 | Yes | Yes | KEEPRITE | HRCU-A-CB (Split System: Heat Pump with Remote Outdoor Unit-Air-Source) | Centrally-Ducted | C5H0V48*K*AAA* | EA*5X60M24A*+WALLCON | *80CSU0802120A* | 45000 | 18 | 10 | 9 | 47000 | 33400 | 71.06% | 2.08 | 41500 | R-454B
215674162 | 3.75 | Yes | Yes | KENMORE | HRCU-A-CB (Split System: Heat Pump with Remote Outdoor Unit-Air-Source) | Centrally-Ducted | (C,H,T)5H0V48*K*AAA* | EA*5X60M24A*+WALLCON | *80CSU0802120A* | 45000 | 18 | 10 | 9 | 47000 | 33400 | 71.06% | 2.08 | 41500 | R-454B
215674163 | 3.75 | Yes | Yes | TEMPSTAR | HRCU-A-CB (Split System: Heat Pump with Remote Outdoor Unit-Air-Source) | Centrally-Ducted | T5H0V48*K*AAA* | EA*5X60M24A*+WALLCON | *80CSU0802120A* | 45000 | 18 | 10 | 9 | 47000 | 33400 | 71.06% | 2.08 | 41500 | R-454B
215674164 | 3.75 | Yes | Yes | CARRIER | HRCU-A-CB (Split System: Heat Pump with Remote Outdoor Unit-Air-Source) | Centrally-Ducted | 27VNA048A*030* | CAA**6024AM*+UI | 58CU*A100C21**20 | 45000 | 17.5 | 10 | 9 | 47500 | 33600 | 70.74% | 2.06 | 42000 | R-454B
215674165 | 3.75 | Yes | Yes | BRYANT HEATING AND COOLING SYSTEMS | HRCU-A-CB (Split System: Heat Pump with Remote Outdoor Unit-Air-Source) | Centrally-Ducted | 290VAN048**AA* | CAA**6024AM*+UI | 83*CA60100C21*** | 45000 | 17.5 | 10 | 9 | 47500 | 33600 | 70.74% | 2.06 | 42000 | R-454B
215674166 | 3.75 | Yes | Yes | HEIL | HRCU-A-CB (Split System: Heat Pump with Remote Outdoor Unit-Air-Source) | Centrally-Ducted | H5H0V48*K*AAA* | EA*5X60M24A*+WALLCON | *80CSU1002120A* | 45000 | 17.5 | 10 | 9 | 47500 | 33600 | 70.74% | 2.06 | 42000 | R-454B
215674167 | 3.75 | Yes | Yes | AIRQUEST | HRCU-A-CB (Split System: Heat Pump with Remote Outdoor Unit-Air-Source) | Centrally-Ducted | H5H0V48*K*AAA* | EA*5X60M24A*+WALLCON | *80CSU1002120A* | 45000 | 17.5 | 10 | 9 | 47500 | 33600 | 70.74% | 2.06 | 42000 | R-454B
215674168 | 3.75 | Yes | Yes | ARCOAIRE | HRCU-A-CB (Split System: Heat Pump with Remote Outdoor Unit-Air-Source) | Centrally-Ducted | H5H0V48*K*AAA* | EA*5X60M24A*+WALLCON | *80CSU1002120A* | 45000 | 17.5 | 10 | 9 | 47500 | 33600 | 70.74% | 2.06 | 42000 | R-454B
215674169 | 3.75 | Yes | Yes | COMFORTMAKER | HRCU-A-CB (Split System: Heat Pump with Remote Outdoor Unit-Air-Source) | Centrally-Ducted | C5H0V48*K*AAA* | EA*5X60M24A*+WALLCON | *80CSU1002120A* | 45000 | 17.5 | 10 | 9 | 47500 | 33600 | 70.74% | 2.06 | 42000 | R-454B
215674170 | 3.75 | Yes | Yes | DAY & NIGHT | HRCU-A-CB (Split System: Heat Pump with Remote Outdoor Unit-Air-Source) | Centrally-Ducted | C5H0V48*K*AAA* | EA*5X60M24A*+WALLCON | *80CSU1002120A* | 45000 | 17.5 | 10 | 9 | 47500 | 33600 | 70.74% | 2.06 | 42000 | R-454B
215674171 | 3.75 | Yes | Yes | KEEPRITE | HRCU-A-CB (Split System: Heat Pump with Remote Outdoor Unit-Air-Source) | Centrally-Ducted | C5H0V48*K*AAA* | EA*5X60M24A*+WALLCON | *80CSU1002120A* | 45000 | 17.5 | 10 | 9 | 47500 | 33600 | 70.74% | 2.06 | 42000 | R-454B
215674172 | 3.75 | Yes | Yes | KENMORE | HRCU-A-CB (Split System: Heat Pump with Remote Outdoor Unit-Air-Source) | Centrally-Ducted | (C,H,T)5H0V48*K*AAA* | EA*5X60M24A*+WALLCON | *80CSU1002120A* | 45000 | 17.5 | 10 | 9 | 47500 | 33600 | 70.74% | 2.06 | 42000 | R-454B
215674173 | 3.75 | Yes | Yes | TEMPSTAR | HRCU-A-CB (Split System: Heat Pump with Remote Outdoor Unit-Air-Source) | Centrally-Ducted | T5H0V48*K*AAA* | EA*5X60M24A*+WALLCON | *80CSU1002120A* | 45000 | 17.5 | 10 | 9 | 47500 | 33600 | 70.74% | 2.06 | 42000 | R-454B
215674174 | 3.75 | Yes | Yes | CARRIER | HRCU-A-CB (Split System: Heat Pump with Remote Outdoor Unit-Air-Source) | Centrally-Ducted | 27VNA048A*030* | CAA**6024AM*+UI | 58TN*B070C21**20 | 45000 | 18 | 10 | 9 | 47500 | 33600 | 70.74% | 2.08 | 42000 | R-454B
215674175 | 3.75 | Yes | Yes | BRYANT HEATING AND COOLING SYSTEMS | HRCU-A-CB (Split System: Heat Pump with Remote Outdoor Unit-Air-Source) | Centrally-Ducted | 290VAN048**AA* | CAA**6024AM*+UI | 88*TB60070C21*** | 45000 | 18 | 10 | 9 | 47500 | 33600 | 70.74% | 2.08 | 42000 | R-454B
215674176 | 3.75 | Yes | Yes | HEIL | HRCU-A-CB (Split System: Heat Pump with Remote Outdoor Unit-Air-Source) | Centrally-Ducted | H5H0V48*K*AAA* | EA*5X60M24A*+WALLCON | *80CTL0702120B* | 45000 | 18 | 10 | 9 | 47500 | 33600 | 70.74% | 2.08 | 42000 | R-454B
215674177 | 3.75 | Yes | Yes | AIRQUEST | HRCU-A-CB (Split System: Heat Pump with Remote Outdoor Unit-Air-Source) | Centrally-Ducted | H5H0V48*K*AAA* | EA*5X60M24A*+WALLCON | *80CTL0702120B* | 45000 | 18 | 10 | 9 | 47500 | 33600 | 70.74% | 2.08 | 42000 | R-454B
215674178 | 3.75 | Yes | Yes | ARCOAIRE | HRCU-A-CB (Split System: Heat Pump with Remote Outdoor Unit-Air-Source) | Centrally-Ducted | H5H0V48*K*AAA* | EA*5X60M24A*+WALLCON | *80CTL0702120B* | 45000 | 18 | 10 | 9 | 47500 | 33600 | 70.74% | 2.08 | 42000 | R-454B
215674179 | 3.75 | Yes | Yes | COMFORTMAKER | HRCU-A-CB (Split System: Heat Pump with Remote Outdoor Unit-Air-Source) | Centrally-Ducted | C5H0V48*K*AAA* | EA*5X60M24A*+WALLCON | *80CTL0702120B* | 45000 | 18 | 10 | 9 | 47500 | 33600 | 70.74% | 2.08 | 42000 | R-454B
215674180 | 3.75 | Yes | Yes | DAY & NIGHT | HRCU-A-CB (Split System: Heat Pump with Remote Outdoor Unit-Air-Source) | Centrally-Ducted | C5H0V48*K*AAA* | EA*5X60M24A*+WALLCON | *80CTL0702120B* | 45000 | 18 | 10 | 9 | 47500 | 33600 | 70.74% | 2.08 | 42000 | R-454B
215674181 | 3.75 | Yes | Yes | KEEPRITE | HRCU-A-CB (Split System: Heat Pump with Remote Outdoor Unit-Air-Source) | Centrally-Ducted | C5H0V48*K*AAA* | EA*5X60M24A*+WALLCON | *80CTL0702120B* | 45000 | 18 | 10 | 9 | 47500 | 33600 | 70.74% | 2.08 | 42000 | R-454B
215674182 | 3.75 | Yes | Yes | KENMORE | HRCU-A-CB (Split System: Heat Pump with Remote Outdoor Unit-Air-Source) | Centrally-Ducted | (C,H,T)5H0V48*K*AAA* | EA*5X60M24A*+WALLCON | *80CTL0702120B* | 45000 | 18 | 10 | 9 | 47500 | 33600 | 70.74% | 2.08 | 42000 | R-454B
215674183 | 3.75 | Yes | Yes | TEMPSTAR | HRCU-A-CB (Split System: Heat Pump with Remote Outdoor Unit-Air-Source) | Centrally-Ducted | T5H0V48*K*AAA* | EA*5X60M24A*+WALLCON | *80CTL0702120B* | 45000 | 18 | 10 | 9 | 47500 | 33600 | 70.74% | 2.08 | 42000 | R-454B
215674184 | 3.75 | Yes | Yes | CARRIER | HRCU-A-CB (Split System: Heat Pump with Remote Outdoor Unit-Air-Source) | Centrally-Ducted | 27VNA048A*030* | CAA**6024AM*+UI | 58TN*B090C21**20 | 45000 | 18 | 10 | 9 | 47500 | 33400 | 70.32% | 2.08 | 41500 | R-454B
215674185 | 3.75 | Yes | Yes | BRYANT HEATING AND COOLING SYSTEMS | HRCU-A-CB (Split System: Heat Pump with Remote Outdoor Unit-Air-Source) | Centrally-Ducted | 290VAN048**AA* | CAA**6024AM*+UI | 88*TB60090C21*** | 45000 | 18 | 10 | 9 | 47500 | 33400 | 70.32% | 2.08 | 41500 | R-454B
215674186 | 3.75 | Yes | Yes | HEIL | HRCU-A-CB (Split System: Heat Pump with Remote Outdoor Unit-Air-Source) | Centrally-Ducted | H5H0V48*K*AAA* | EA*5X60M24A*+WALLCON | *80CTL0902120B* | 45000 | 18 | 10 | 9 | 47500 | 33400 | 70.32% | 2.08 | 41500 | R-454B
215674187 | 3.75 | Yes | Yes | AIRQUEST | HRCU-A-CB (Split System: Heat Pump with Remote Outdoor Unit-Air-Source) | Centrally-Ducted | H5H0V48*K*AAA* | EA*5X60M24A*+WALLCON | *80CTL0902120B* | 45000 | 18 | 10 | 9 | 47500 | 33400 | 70.32% | 2.08 | 41500 | R-454B
215674188 | 3.75 | Yes | Yes | ARCOAIRE | HRCU-A-CB (Split System: Heat Pump with Remote Outdoor Unit-Air-Source) | Centrally-Ducted | H5H0V48*K*AAA* | EA*5X60M24A*+WALLCON | *80CTL0902120B* | 45000 | 18 | 10 | 9 | 47500 | 33400 | 70.32% | 2.08 | 41500 | R-454B
215674189 | 3.75 | Yes | Yes | COMFORTMAKER | HRCU-A-CB (Split System: Heat Pump with Remote Outdoor Unit-Air-Source) | Centrally-Ducted | C5H0V48*K*AAA* | EA*5X60M24A*+WALLCON | *80CTL0902120B* | 45000 | 18 | 10 | 9 | 47500 | 33400 | 70.32% | 2.08 | 41500 | R-454B
215674190 | 3.75 | Yes | Yes | DAY & NIGHT | HRCU-A-CB (Split System: Heat Pump with Remote Outdoor Unit-Air-Source) | Centrally-Ducted | C5H0V48*K*AAA* | EA*5X60M24A*+WALLCON | *80CTL0902120B* | 45000 | 18 | 10 | 9 | 47500 | 33400 | 70.32% | 2.08 | 41500 | R-454B
215674191 | 3.75 | Yes | Yes | KEEPRITE | HRCU-A-CB (Split System: Heat Pump with Remote Outdoor Unit-Air-Source) | Centrally-Ducted | C5H0V48*K*AAA* | EA*5X60M24A*+WALLCON | *80CTL0902120B* | 45000 | 18 | 10 | 9 | 47500 | 33400 | 70.32% | 2.08 | 41500 | R-454B
215674192 | 3.75 | Yes | Yes | KENMORE | HRCU-A-CB (Split System: Heat Pump with Remote Outdoor Unit-Air-Source) | Centrally-Ducted | (C,H,T)5H0V48*K*AAA* | EA*5X60M24A*+WALLCON | *80CTL0902120B* | 45000 | 18 | 10 | 9 | 47500 | 33400 | 70.32% | 2.08 | 41500 | R-454B
215674193 | 3.75 | Yes | Yes | TEMPSTAR | HRCU-A-CB (Split System: Heat Pump with Remote Outdoor Unit-Air-Source) | Centrally-Ducted | T5H0V48*K*AAA* | EA*5X60M24A*+WALLCON | *80CTL0902120B* | 45000 | 18 | 10 | 9 | 47500 | 33400 | 70.32% | 2.08 | 41500 | R-454B
215674194 | 3.75 | Yes | Yes | CARRIER | HRCU-A-CB (Split System: Heat Pump with Remote Outdoor Unit-Air-Source) | Centrally-Ducted | 27VNA048A*030* | CAA**6024AM*+UI | 58TN*B110C21**20 | 45000 | 18 | 10 | 9 | 47500 | 33400 | 70.32% | 2.08 | 41500 | R-454B
215674195 | 3.75 | Yes | Yes | BRYANT HEATING AND COOLING SYSTEMS | HRCU-A-CB (Split System: Heat Pump with Remote Outdoor Unit-Air-Source) | Centrally-Ducted | 290VAN048**AA* | CAA**6024AM*+UI | 88*TB60110C21*** | 45000 | 18 | 10 | 9 | 47500 | 33400 | 70.32% | 2.08 | 41500 | R-454B
215674196 | 3.75 | Yes | Yes | HEIL | HRCU-A-CB (Split System: Heat Pump with Remote Outdoor Unit-Air-Source) | Centrally-Ducted | H5H0V48*K*AAA* | EA*5X60M24A*+WALLCON | *80CTL1102120B* | 45000 | 18 | 10 | 9 | 47500 | 33400 | 70.32% | 2.08 | 41500 | R-454B
215674197 | 3.75 | Yes | Yes | AIRQUEST | HRCU-A-CB (Split System: Heat Pump with Remote Outdoor Unit-Air-Source) | Centrally-Ducted | H5H0V48*K*AAA* | EA*5X60M24A*+WALLCON | *80CTL1102120B* | 45000 | 18 | 10 | 9 | 47500 | 33400 | 70.32% | 2.08 | 41500 | R-454B
215674198 | 3.75 | Yes | Yes | ARCOAIRE | HRCU-A-CB (Split System: Heat Pump with Remote Outdoor Unit-Air-Source) | Centrally-Ducted | H5H0V48*K*AAA* | EA*5X60M24A*+WALLCON | *80CTL1102120B* | 45000 | 18 | 10 | 9 | 47500 | 33400 | 70.32% | 2.08 | 41500 | R-454B
215674199 | 3.75 | Yes | Yes | COMFORTMAKER | HRCU-A-CB (Split System: Heat Pump with Remote Outdoor Unit-Air-Source) | Centrally-Ducted | C5H0V48*K*AAA* | EA*5X60M24A*+WALLCON | *80CTL1102120B* | 45000 | 18 | 10 | 9 | 47500 | 33400 | 70.32% | 2.08 | 41500 | R-454B
215674200 | 3.75 | Yes | Yes | DAY & NIGHT | HRCU-A-CB (Split System: Heat Pump with Remote Outdoor Unit-Air-Source) | Centrally-Ducted | C5H0V48*K*AAA* | EA*5X60M24A*+WALLCON | *80CTL1102120B* | 45000 | 18 | 10 | 9 | 47500 | 33400 | 70.32% | 2.08 | 41500 | R-454B
215674201 | 3.75 | Yes | Yes | KEEPRITE | HRCU-A-CB (Split System: Heat Pump with Remote Outdoor Unit-Air-Source) | Centrally-Ducted | C5H0V48*K*AAA* | EA*5X60M24A*+WALLCON | *80CTL1102120B* | 45000 | 18 | 10 | 9 | 47500 | 33400 | 70.32% | 2.08 | 41500 | R-454B
215674202 | 3.75 | Yes | Yes | KENMORE | HRCU-A-CB (Split System: Heat Pump with Remote Outdoor Unit-Air-Source) | Centrally-Ducted | (C,H,T)5H0V48*K*AAA* | EA*5X60M24A*+WALLCON | *80CTL1102120B* | 45000 | 18 | 10 | 9 | 47500 | 33400 | 70.32% | 2.08 | 41500 | R-454B
215674203 | 3.75 | Yes | Yes | TEMPSTAR | HRCU-A-CB (Split System: Heat Pump with Remote Outdoor Unit-Air-Source) | Centrally-Ducted | T5H0V48*K*AAA* | EA*5X60M24A*+WALLCON | *80CTL1102120B* | 45000 | 18 | 10 | 9 | 47500 | 33400 | 70.32% | 2.08 | 41500 | R-454B
215674204 | 3.75 | Yes | Yes | CARRIER | HRCU-A-CB (Split System: Heat Pump with Remote Outdoor Unit-Air-Source) | Centrally-Ducted | 27VNA048A*030* | CAA**6024AM*+UI | 58TN*B135C24**22 | 45000 | 18 | 10 | 9 | 47500 | 33400 | 70.32% | 2.08 | 41500 | R-454B
215674205 | 3.75 | Yes | Yes | BRYANT HEATING AND COOLING SYSTEMS | HRCU-A-CB (Split System: Heat Pump with Remote Outdoor Unit-Air-Source) | Centrally-Ducted | 290VAN048**AA* | CAA**6024AM*+UI | 88*TB66135C24*** | 45000 | 18 | 10 | 9 | 47500 | 33400 | 70.32% | 2.08 | 41500 | R-454B
215674206 | 3.75 | Yes | Yes | HEIL | HRCU-A-CB (Split System: Heat Pump with Remote Outdoor Unit-Air-Source) | Centrally-Ducted | H5H0V48*K*AAA* | EA*5X60M24A*+WALLCON | *80CTL1352422B* | 45000 | 18 | 10 | 9 | 47500 | 33400 | 70.32% | 2.08 | 41500 | R-454B
215674207 | 3.75 | Yes | Yes | AIRQUEST | HRCU-A-CB (Split System: Heat Pump with Remote Outdoor Unit-Air-Source) | Centrally-Ducted | H5H0V48*K*AAA* | EA*5X60M24A*+WALLCON | *80CTL1352422B* | 45000 | 18 | 10 | 9 | 47500 | 33400 | 70.32% | 2.08 | 41500 | R-454B
215674208 | 3.75 | Yes | Yes | ARCOAIRE | HRCU-A-CB (Split System: Heat Pump with Remote Outdoor Unit-Air-Source) | Centrally-Ducted | H5H0V48*K*AAA* | EA*5X60M24A*+WALLCON | *80CTL1352422B* | 45000 | 18 | 10 | 9 | 47500 | 33400 | 70.32% | 2.08 | 41500 | R-454B
215674209 | 3.75 | Yes | Yes | COMFORTMAKER | HRCU-A-CB (Split System: Heat Pump with Remote Outdoor Unit-Air-Source) | Centrally-Ducted | C5H0V48*K*AAA* | EA*5X60M24A*+WALLCON | *80CTL1352422B* | 45000 | 18 | 10 | 9 | 47500 | 33400 | 70.32% | 2.08 | 41500 | R-454B
215674210 | 3.75 | Yes | Yes | DAY & NIGHT | HRCU-A-CB (Split System: Heat Pump with Remote Outdoor Unit-Air-Source) | Centrally-Ducted | C5H0V48*K*AAA* | EA*5X60M24A*+WALLCON | *80CTL1352422B* | 45000 | 18 | 10 | 9 | 47500 | 33400 | 70.32% | 2.08 | 41500 | R-454B
215674211 | 3.75 | Yes | Yes | KEEPRITE | HRCU-A-CB (Split System: Heat Pump with Remote Outdoor Unit-Air-Source) | Centrally-Ducted | C5H0V48*K*AAA* | EA*5X60M24A*+WALLCON | *80CTL1352422B* | 45000 | 18 | 10 | 9 | 47500 | 33400 | 70.32% | 2.08 | 41500 | R-454B
215674212 | 3.75 | Yes | Yes | KENMORE | HRCU-A-CB (Split System: Heat Pump with Remote Outdoor Unit-Air-Source) | Centrally-Ducted | (C,H,T)5H0V48*K*AAA* | EA*5X60M24A*+WALLCON | *80CTL1352422B* | 45000 | 18 | 10 | 9 | 47500 | 33400 | 70.32% | 2.08 | 41500 | R-454B
215674213 | 3.75 | Yes | Yes | TEMPSTAR | HRCU-A-CB (Split System: Heat Pump with Remote Outdoor Unit-Air-Source) | Centrally-Ducted | T5H0V48*K*AAA* | EA*5X60M24A*+WALLCON | *80CTL1352422B* | 45000 | 18 | 10 | 9 | 47500 | 33400 | 70.32% | 2.08 | 41500 | R-454B
215674214 | 3.75 | No | No | CARRIER | HRCU-A-CB (Split System: Heat Pump with Remote Outdoor Unit-Air-Source) | Centrally-Ducted | 27VNA048A*030* | CAA**6024AM*+UI | 59CU5B080C21**20 | 45000 | 17.5 | 9.5 | 9 | 47500 | 33600 | 70.74% | 2.08 | 42000 | R-454B
215674215 | 3.75 | No | No | BRYANT HEATING AND COOLING SYSTEMS | HRCU-A-CB (Split System: Heat Pump with Remote Outdoor Unit-Air-Source) | Centrally-Ducted | 290VAN048**AA* | CAA**6024AM*+UI | 935CB60080C21*** | 45000 | 17.5 | 9.5 | 9 | 47500 | 33600 | 70.74% | 2.08 | 42000 | R-454B
215674216 | 3.75 | No | No | HEIL | HRCU-A-CB (Split System: Heat Pump with Remote Outdoor Unit-Air-Source) | Centrally-Ducted | H5H0V48*K*AAA* | EA*5X60M24A*+WALLCON | *95CSU0802120B* | 45000 | 17.5 | 9.5 | 9 | 47500 | 33600 | 70.74% | 2.08 | 42000 | R-454B
215674217 | 3.75 | No | No | AIRQUEST | HRCU-A-CB (Split System: Heat Pump with Remote Outdoor Unit-Air-Source) | Centrally-Ducted | H5H0V48*K*AAA* | EA*5X60M24A*+WALLCON | *95CSU0802120B* | 45000 | 17.5 | 9.5 | 9 | 47500 | 33600 | 70.74% | 2.08 | 42000 | R-454B
215674218 | 3.75 | No | No | ARCOAIRE | HRCU-A-CB (Split System: Heat Pump with Remote Outdoor Unit-Air-Source) | Centrally-Ducted | H5H0V48*K*AAA* | EA*5X60M24A*+WALLCON | *95CSU0802120B* | 45000 | 17.5 | 9.5 | 9 | 47500 | 33600 | 70.74% | 2.08 | 42000 | R-454B
215674219 | 3.75 | No | No | COMFORTMAKER | HRCU-A-CB (Split System: Heat Pump with Remote Outdoor Unit-Air-Source) | Centrally-Ducted | C5H0V48*K*AAA* | EA*5X60M24A*+WALLCON | *95CSU0802120B* | 45000 | 17.5 | 9.5 | 9 | 47500 | 33600 | 70.74% | 2.08 | 42000 | R-454B
215674220 | 3.75 | No | No | DAY & NIGHT | HRCU-A-CB (Split System: Heat Pump with Remote Outdoor Unit-Air-Source) | Centrally-Ducted | C5H0V48*K*AAA* | EA*5X60M24A*+WALLCON | *95CSU0802120B* | 45000 | 17.5 | 9.5 | 9 | 47500 | 33600 | 70.74% | 2.08 | 42000 | R-454B
215674221 | 3.75 | No | No | KEEPRITE | HRCU-A-CB (Split System: Heat Pump with Remote Outdoor Unit-Air-Source) | Centrally-Ducted | C5H0V48*K*AAA* | EA*5X60M24A*+WALLCON | *95CSU0802120B* | 45000 | 17.5 | 9.5 | 9 | 47500 | 33600 | 70.74% | 2.08 | 42000 | R-454B
215674222 | 3.75 | No | No | KENMORE | HRCU-A-CB (Split System: Heat Pump with Remote Outdoor Unit-Air-Source) | Centrally-Ducted | (C,H,T)5H0V48*K*AAA* | EA*5X60M24A*+WALLCON | *95CSU0802120B* | 45000 | 17.5 | 9.5 | 9 | 47500 | 33600 | 70.74% | 2.08 | 42000 | R-454B
215674223 | 3.75 | No | No | TEMPSTAR | HRCU-A-CB (Split System: Heat Pump with Remote Outdoor Unit-Air-Source) | Centrally-Ducted | T5H0V48*K*AAA* | EA*5X60M24A*+WALLCON | *95CSU0802120B* | 45000 | 17.5 | 9.5 | 9 | 47500 | 33600 | 70.74% | 2.08 | 42000 | R-454B
215674224 | 3.75 | Yes | Yes | CARRIER | HRCU-A-CB (Split System: Heat Pump with Remote Outdoor Unit-Air-Source) | Centrally-Ducted | 27VNA048A*030* | CAA**6024AM*+UI | 59CU5B100C21**22 | 45000 | 18 | 10 | 9 | 47500 | 33400 | 70.32% | 2.08 | 41500 | R-454B
215674225 | 3.75 | Yes | Yes | BRYANT HEATING AND COOLING SYSTEMS | HRCU-A-CB (Split System: Heat Pump with Remote Outdoor Unit-Air-Source) | Centrally-Ducted | 290VAN048**AA* | CAA**6024AM*+UI | 935CB66100C21*** | 45000 | 18 | 10 | 9 | 47500 | 33400 | 70.32% | 2.08 | 41500 | R-454B
215674226 | 3.75 | Yes | Yes | HEIL | HRCU-A-CB (Split System: Heat Pump with Remote Outdoor Unit-Air-Source) | Centrally-Ducted | H5H0V48*K*AAA* | EA*5X60M24A*+WALLCON | *95CSU1002122B* | 45000 | 18 | 10 | 9 | 47500 | 33400 | 70.32% | 2.08 | 41500 | R-454B
215674227 | 3.75 | Yes | Yes | AIRQUEST | HRCU-A-CB (Split System: Heat Pump with Remote Outdoor Unit-Air-Source) | Centrally-Ducted | H5H0V48*K*AAA* | EA*5X60M24A*+WALLCON | *95CSU1002122B* | 45000 | 18 | 10 | 9 | 47500 | 33400 | 70.32% | 2.08 | 41500 | R-454B
215674228 | 3.75 | Yes | Yes | ARCOAIRE | HRCU-A-CB (Split System: Heat Pump with Remote Outdoor Unit-Air-Source) | Centrally-Ducted | H5H0V48*K*AAA* | EA*5X60M24A*+WALLCON | *95CSU1002122B* | 45000 | 18 | 10 | 9 | 47500 | 33400 | 70.32% | 2.08 | 41500 | R-454B
215674229 | 3.75 | Yes | Yes | COMFORTMAKER | HRCU-A-CB (Split System: Heat Pump with Remote Outdoor Unit-Air-Source) | Centrally-Ducted | C5H0V48*K*AAA* | EA*5X60M24A*+WALLCON | *95CSU1002122B* | 45000 | 18 | 10 | 9 | 47500 | 33400 | 70.32% | 2.08 | 41500 | R-454B
215674230 | 3.75 | Yes | Yes | DAY & NIGHT | HRCU-A-CB (Split System: Heat Pump with Remote Outdoor Unit-Air-Source) | Centrally-Ducted | C5H0V48*K*AAA* | EA*5X60M24A*+WALLCON | *95CSU1002122B* | 45000 | 18 | 10 | 9 | 47500 | 33400 | 70.32% | 2.08 | 41500 | R-454B
215674231 | 3.75 | Yes | Yes | KEEPRITE | HRCU-A-CB (Split System: Heat Pump with Remote Outdoor Unit-Air-Source) | Centrally-Ducted | C5H0V48*K*AAA* | EA*5X60M24A*+WALLCON | *95CSU1002122B* | 45000 | 18 | 10 | 9 | 47500 | 33400 | 70.32% | 2.08 | 41500 | R-454B
215674232 | 3.75 | Yes | Yes | KENMORE | HRCU-A-CB (Split System: Heat Pump with Remote Outdoor Unit-Air-Source) | Centrally-Ducted | (C,H,T)5H0V48*K*AAA* | EA*5X60M24A*+WALLCON | *95CSU1002122B* | 45000 | 18 | 10 | 9 | 47500 | 33400 | 70.32% | 2.08 | 41500 | R-454B
215674233 | 3.75 | Yes | Yes | TEMPSTAR | HRCU-A-CB (Split System: Heat Pump with Remote Outdoor Unit-Air-Source) | Centrally-Ducted | T5H0V48*K*AAA* | EA*5X60M24A*+WALLCON | *95CSU1002122B* | 45000 | 18 | 10 | 9 | 47500 | 33400 | 70.32% | 2.08 | 41500 | R-454B
215674234 | 3.75 | No | No | CARRIER | HRCU-A-CB (Split System: Heat Pump with Remote Outdoor Unit-Air-Source) | Centrally-Ducted | 27VNA048A*030* | CAA**6024AM*+UI | 59MN7C060C21**20 | 45000 | 17.5 | 9.5 | 9 | 47500 | 34000 | 71.58% | 2.06 | 42000 | R-454B
215674235 | 3.75 | No | No | BRYANT HEATING AND COOLING SYSTEMS | HRCU-A-CB (Split System: Heat Pump with Remote Outdoor Unit-Air-Source) | Centrally-Ducted | 290VAN048**AA* | CAA**6024AM*+UI | 987MC60060C21*** | 45000 | 17.5 | 9.5 | 9 | 47500 | 34000 | 71.58% | 2.06 | 42000 | R-454B
215674236 | 3.75 | No | No | HEIL | HRCU-A-CB (Split System: Heat Pump with Remote Outdoor Unit-Air-Source) | Centrally-Ducted | H5H0V48*K*AAA* | EA*5X60M24A*+WALLCON | *97CMN0602120B* | 45000 | 17.5 | 9.5 | 9 | 47500 | 34000 | 71.58% | 2.06 | 42000 | R-454B
215674237 | 3.75 | No | No | AIRQUEST | HRCU-A-CB (Split System: Heat Pump with Remote Outdoor Unit-Air-Source) | Centrally-Ducted | H5H0V48*K*AAA* | EA*5X60M24A*+WALLCON | *97CMN0602120B* | 45000 | 17.5 | 9.5 | 9 | 47500 | 34000 | 71.58% | 2.06 | 42000 | R-454B
215674238 | 3.75 | No | No | ARCOAIRE | HRCU-A-CB (Split System: Heat Pump with Remote Outdoor Unit-Air-Source) | Centrally-Ducted | H5H0V48*K*AAA* | EA*5X60M24A*+WALLCON | *97CMN0602120B* | 45000 | 17.5 | 9.5 | 9 | 47500 | 34000 | 71.58% | 2.06 | 42000 | R-454B
215674239 | 3.75 | No | No | COMFORTMAKER | HRCU-A-CB (Split System: Heat Pump with Remote Outdoor Unit-Air-Source) | Centrally-Ducted | C5H0V48*K*AAA* | EA*5X60M24A*+WALLCON | *97CMN0602120B* | 45000 | 17.5 | 9.5 | 9 | 47500 | 34000 | 71.58% | 2.06 | 42000 | R-454B
215674240 | 3.75 | No | No | DAY & NIGHT | HRCU-A-CB (Split System: Heat Pump with Remote Outdoor Unit-Air-Source) | Centrally-Ducted | C5H0V48*K*AAA* | EA*5X60M24A*+WALLCON | *97CMN0602120B* | 45000 | 17.5 | 9.5 | 9 | 47500 | 34000 | 71.58% | 2.06 | 42000 | R-454B
215674241 | 3.75 | No | No | KEEPRITE | HRCU-A-CB (Split System: Heat Pump with Remote Outdoor Unit-Air-Source) | Centrally-Ducted | C5H0V48*K*AAA* | EA*5X60M24A*+WALLCON | *97CMN0602120B* | 45000 | 17.5 | 9.5 | 9 | 47500 | 34000 | 71.58% | 2.06 | 42000 | R-454B
215674242 | 3.75 | No | No | KENMORE | HRCU-A-CB (Split System: Heat Pump with Remote Outdoor Unit-Air-Source) | Centrally-Ducted | (C,H,T)5H0V48*K*AAA* | EA*5X60M24A*+WALLCON | *97CMN0602120B* | 45000 | 17.5 | 9.5 | 9 | 47500 | 34000 | 71.58% | 2.06 | 42000 | R-454B
215674243 | 3.75 | No | No | TEMPSTAR | HRCU-A-CB (Split System: Heat Pump with Remote Outdoor Unit-Air-Source) | Centrally-Ducted | T5H0V48*K*AAA* | EA*5X60M24A*+WALLCON | *97CMN0602120B* | 45000 | 17.5 | 9.5 | 9 | 47500 | 34000 | 71.58% | 2.06 | 42000 | R-454B
215674244 | 3.75 | Yes | Yes | CARRIER | HRCU-A-CB (Split System: Heat Pump with Remote Outdoor Unit-Air-Source) | Centrally-Ducted | 27VNA048A*030* | CAA**6024AM*+UI | 59MN7C080C21**20 | 45000 | 18 | 10 | 9 | 47500 | 33600 | 70.74% | 2.06 | 42000 | R-454B
215674245 | 3.75 | Yes | Yes | BRYANT HEATING AND COOLING SYSTEMS | HRCU-A-CB (Split System: Heat Pump with Remote Outdoor Unit-Air-Source) | Centrally-Ducted | 290VAN048**AA* | CAA**6024AM*+UI | 987MC60080C21*** | 45000 | 18 | 10 | 9 | 47500 | 33600 | 70.74% | 2.06 | 42000 | R-454B
215674246 | 3.75 | Yes | Yes | HEIL | HRCU-A-CB (Split System: Heat Pump with Remote Outdoor Unit-Air-Source) | Centrally-Ducted | H5H0V48*K*AAA* | EA*5X60M24A*+WALLCON | *97CMN0802120B* | 45000 | 18 | 10 | 9 | 47500 | 33600 | 70.74% | 2.06 | 42000 | R-454B
215674247 | 3.75 | Yes | Yes | AIRQUEST | HRCU-A-CB (Split System: Heat Pump with Remote Outdoor Unit-Air-Source) | Centrally-Ducted | H5H0V48*K*AAA* | EA*5X60M24A*+WALLCON | *97CMN0802120B* | 45000 | 18 | 10 | 9 | 47500 | 33600 | 70.74% | 2.06 | 42000 | R-454B
215674248 | 3.75 | Yes | Yes | ARCOAIRE | HRCU-A-CB (Split System: Heat Pump with Remote Outdoor Unit-Air-Source) | Centrally-Ducted | H5H0V48*K*AAA* | EA*5X60M24A*+WALLCON | *97CMN0802120B* | 45000 | 18 | 10 | 9 | 47500 | 33600 | 70.74% | 2.06 | 42000 | R-454B
215674249 | 3.75 | Yes | Yes | COMFORTMAKER | HRCU-A-CB (Split System: Heat Pump with Remote Outdoor Unit-Air-Source) | Centrally-Ducted | C5H0V48*K*AAA* | EA*5X60M24A*+WALLCON | *97CMN0802120B* | 45000 | 18 | 10 | 9 | 47500 | 33600 | 70.74% | 2.06 | 42000 | R-454B
215674250 | 3.75 | Yes | Yes | DAY & NIGHT | HRCU-A-CB (Split System: Heat Pump with Remote Outdoor Unit-Air-Source) | Centrally-Ducted | C5H0V48*K*AAA* | EA*5X60M24A*+WALLCON | *97CMN0802120B* | 45000 | 18 | 10 | 9 | 47500 | 33600 | 70.74% | 2.06 | 42000 | R-454B
215674251 | 3.75 | Yes | Yes | KEEPRITE | HRCU-A-CB (Split System: Heat Pump with Remote Outdoor Unit-Air-Source) | Centrally-Ducted | C5H0V48*K*AAA* | EA*5X60M24A*+WALLCON | *97CMN0802120B* | 45000 | 18 | 10 | 9 | 47500 | 33600 | 70.74% | 2.06 | 42000 | R-454B
215674252 | 3.75 | Yes | Yes | KENMORE | HRCU-A-CB (Split System: Heat Pump with Remote Outdoor Unit-Air-Source) | Centrally-Ducted | (C,H,T)5H0V48*K*AAA* | EA*5X60M24A*+WALLCON | *97CMN0802120B* | 45000 | 18 | 10 | 9 | 47500 | 33600 | 70.74% | 2.06 | 42000 | R-454B
215674253 | 3.75 | Yes | Yes | TEMPSTAR | HRCU-A-CB (Split System: Heat Pump with Remote Outdoor Unit-Air-Source) | Centrally-Ducted | T5H0V48*K*AAA* | EA*5X60M24A*+WALLCON | *97CMN0802120B* | 45000 | 18 | 10 | 9 | 47500 | 33600 | 70.74% | 2.06 | 42000 | R-454B
215674254 | 3.75 | Yes | Yes | CARRIER | HRCU-A-CB (Split System: Heat Pump with Remote Outdoor Unit-Air-Source) | Centrally-Ducted | 27VNA048A*030* | CAA**6024AM*+UI | 59MN7C100C21**22 | 45000 | 18 | 10 | 9 | 47500 | 33600 | 70.74% | 2.06 | 41500 | R-454B
215674255 | 3.75 | Yes | Yes | BRYANT HEATING AND COOLING SYSTEMS | HRCU-A-CB (Split System: Heat Pump with Remote Outdoor Unit-Air-Source) | Centrally-Ducted | 290VAN048**AA* | CAA**6024AM*+UI | 987MC66100C21*** | 45000 | 18 | 10 | 9 | 47500 | 33600 | 70.74% | 2.06 | 41500 | R-454B
215674256 | 3.75 | Yes | Yes | HEIL | HRCU-A-CB (Split System: Heat Pump with Remote Outdoor Unit-Air-Source) | Centrally-Ducted | H5H0V48*K*AAA* | EA*5X60M24A*+WALLCON | *97CMN1002122B* | 45000 | 18 | 10 | 9 | 47500 | 33600 | 70.74% | 2.06 | 41500 | R-454B
215674257 | 3.75 | Yes | Yes | AIRQUEST | HRCU-A-CB (Split System: Heat Pump with Remote Outdoor Unit-Air-Source) | Centrally-Ducted | H5H0V48*K*AAA* | EA*5X60M24A*+WALLCON | *97CMN1002122B* | 45000 | 18 | 10 | 9 | 47500 | 33600 | 70.74% | 2.06 | 41500 | R-454B
215674258 | 3.75 | Yes | Yes | ARCOAIRE | HRCU-A-CB (Split System: Heat Pump with Remote Outdoor Unit-Air-Source) | Centrally-Ducted | H5H0V48*K*AAA* | EA*5X60M24A*+WALLCON | *97CMN1002122B* | 45000 | 18 | 10 | 9 | 47500 | 33600 | 70.74% | 2.06 | 41500 | R-454B
215674259 | 3.75 | Yes | Yes | COMFORTMAKER | HRCU-A-CB (Split System: Heat Pump with Remote Outdoor Unit-Air-Source) | Centrally-Ducted | C5H0V48*K*AAA* | EA*5X60M24A*+WALLCON | *97CMN1002122B* | 45000 | 18 | 10 | 9 | 47500 | 33600 | 70.74% | 2.06 | 41500 | R-454B
215674260 | 3.75 | Yes | Yes | DAY & NIGHT | HRCU-A-CB (Split System: Heat Pump with Remote Outdoor Unit-Air-Source) | Centrally-Ducted | C5H0V48*K*AAA* | EA*5X60M24A*+WALLCON | *97CMN1002122B* | 45000 | 18 | 10 | 9 | 47500 | 33600 | 70.74% | 2.06 | 41500 | R-454B
215674261 | 3.75 | Yes | Yes | KEEPRITE | HRCU-A-CB (Split System: Heat Pump with Remote Outdoor Unit-Air-Source) | Centrally-Ducted | C5H0V48*K*AAA* | EA*5X60M24A*+WALLCON | *97CMN1002122B* | 45000 | 18 | 10 | 9 | 47500 | 33600 | 70.74% | 2.06 | 41500 | R-454B
215674262 | 3.75 | Yes | Yes | KENMORE | HRCU-A-CB (Split System: Heat Pump with Remote Outdoor Unit-Air-Source) | Centrally-Ducted | (C,H,T)5H0V48*K*AAA* | EA*5X60M24A*+WALLCON | *97CMN1002122B* | 45000 | 18 | 10 | 9 | 47500 | 33600 | 70.74% | 2.06 | 41500 | R-454B
215674263 | 3.75 | Yes | Yes | TEMPSTAR | HRCU-A-CB (Split System: Heat Pump with Remote Outdoor Unit-Air-Source) | Centrally-Ducted | T5H0V48*K*AAA* | EA*5X60M24A*+WALLCON | *97CMN1002122B* | 45000 | 18 | 10 | 9 | 47500 | 33600 | 70.74% | 2.06 | 41500 | R-454B
215674264 | 3.75 | Yes | Yes | CARRIER | HRCU-A-CB (Split System: Heat Pump with Remote Outdoor Unit-Air-Source) | Centrally-Ducted | 27VNA048A*030* | CAA**6024AM*+UI | 59MN7C120C24**22 | 45000 | 18 | 10 | 9 | 47500 | 33600 | 70.74% | 2.06 | 42000 | R-454B
215674265 | 3.75 | Yes | Yes | BRYANT HEATING AND COOLING SYSTEMS | HRCU-A-CB (Split System: Heat Pump with Remote Outdoor Unit-Air-Source) | Centrally-Ducted | 290VAN048**AA* | CAA**6024AM*+UI | 987MC66120C24*** | 45000 | 18 | 10 | 9 | 47500 | 33600 | 70.74% | 2.06 | 42000 | R-454B
215674266 | 3.75 | Yes | Yes | HEIL | HRCU-A-CB (Split System: Heat Pump with Remote Outdoor Unit-Air-Source) | Centrally-Ducted | H5H0V48*K*AAA* | EA*5X60M24A*+WALLCON | *97CMN1202422B* | 45000 | 18 | 10 | 9 | 47500 | 33600 | 70.74% | 2.06 | 42000 | R-454B
215674267 | 3.75 | Yes | Yes | AIRQUEST | HRCU-A-CB (Split System: Heat Pump with Remote Outdoor Unit-Air-Source) | Centrally-Ducted | H5H0V48*K*AAA* | EA*5X60M24A*+WALLCON | *97CMN1202422B* | 45000 | 18 | 10 | 9 | 47500 | 33600 | 70.74% | 2.06 | 42000 | R-454B
215674268 | 3.75 | Yes | Yes | ARCOAIRE | HRCU-A-CB (Split System: Heat Pump with Remote Outdoor Unit-Air-Source) | Centrally-Ducted | H5H0V48*K*AAA* | EA*5X60M24A*+WALLCON | *97CMN1202422B* | 45000 | 18 | 10 | 9 | 47500 | 33600 | 70.74% | 2.06 | 42000 | R-454B
215674269 | 3.75 | Yes | Yes | COMFORTMAKER | HRCU-A-CB (Split System: Heat Pump with Remote Outdoor Unit-Air-Source) | Centrally-Ducted | C5H0V48*K*AAA* | EA*5X60M24A*+WALLCON | *97CMN1202422B* | 45000 | 18 | 10 | 9 | 47500 | 33600 | 70.74% | 2.06 | 42000 | R-454B
215674270 | 3.75 | Yes | Yes | DAY & NIGHT | HRCU-A-CB (Split System: Heat Pump with Remote Outdoor Unit-Air-Source) | Centrally-Ducted | C5H0V48*K*AAA* | EA*5X60M24A*+WALLCON | *97CMN1202422B* | 45000 | 18 | 10 | 9 | 47500 | 33600 | 70.74% | 2.06 | 42000 | R-454B
215674271 | 3.75 | Yes | Yes | KEEPRITE | HRCU-A-CB (Split System: Heat Pump with Remote Outdoor Unit-Air-Source) | Centrally-Ducted | C5H0V48*K*AAA* | EA*5X60M24A*+WALLCON | *97CMN1202422B* | 45000 | 18 | 10 | 9 | 47500 | 33600 | 70.74% | 2.06 | 42000 | R-454B
215674272 | 3.75 | Yes | Yes | KENMORE | HRCU-A-CB (Split System: Heat Pump with Remote Outdoor Unit-Air-Source) | Centrally-Ducted | (C,H,T)5H0V48*K*AAA* | EA*5X60M24A*+WALLCON | *97CMN1202422B* | 45000 | 18 | 10 | 9 | 47500 | 33600 | 70.74% | 2.06 | 42000 | R-454B
215674273 | 3.75 | Yes | Yes | TEMPSTAR | HRCU-A-CB (Split System: Heat Pump with Remote Outdoor Unit-Air-Source) | Centrally-Ducted | T5H0V48*K*AAA* | EA*5X60M24A*+WALLCON | *97CMN1202422B* | 45000 | 18 | 10 | 9 | 47500 | 33600 | 70.74% | 2.06 | 42000 | R-454B
215674274 | 3.75 | Yes | Yes | CARRIER | HRCU-A-CB (Split System: Heat Pump with Remote Outdoor Unit-Air-Source) | Centrally-Ducted | 27VNA048A*030* | CAA**6024AM*+UI | 59TN6C100C21**22 | 45000 | 18 | 10 | 9 | 47500 | 33600 | 70.74% | 2.06 | 41500 | R-454B
215674275 | 3.75 | Yes | Yes | BRYANT HEATING AND COOLING SYSTEMS | HRCU-A-CB (Split System: Heat Pump with Remote Outdoor Unit-Air-Source) | Centrally-Ducted | 290VAN048**AA* | CAA**6024AM*+UI | 986TD66100C21*** | 45000 | 18 | 10 | 9 | 47500 | 33600 | 70.74% | 2.06 | 41500 | R-454B
215674276 | 3.75 | Yes | Yes | HEIL | HRCU-A-CB (Split System: Heat Pump with Remote Outdoor Unit-Air-Source) | Centrally-Ducted | H5H0V48*K*AAA* | EA*5X60M24A*+WALLCON | *96CTN1002122B* | 45000 | 18 | 10 | 9 | 47500 | 33600 | 70.74% | 2.06 | 41500 | R-454B
215674277 | 3.75 | Yes | Yes | AIRQUEST | HRCU-A-CB (Split System: Heat Pump with Remote Outdoor Unit-Air-Source) | Centrally-Ducted | H5H0V48*K*AAA* | EA*5X60M24A*+WALLCON | *96CTN1002122B* | 45000 | 18 | 10 | 9 | 47500 | 33600 | 70.74% | 2.06 | 41500 | R-454B
215674278 | 3.75 | Yes | Yes | ARCOAIRE | HRCU-A-CB (Split System: Heat Pump with Remote Outdoor Unit-Air-Source) | Centrally-Ducted | H5H0V48*K*AAA* | EA*5X60M24A*+WALLCON | *96CTN1002122B* | 45000 | 18 | 10 | 9 | 47500 | 33600 | 70.74% | 2.06 | 41500 | R-454B
215674279 | 3.75 | Yes | Yes | COMFORTMAKER | HRCU-A-CB (Split System: Heat Pump with Remote Outdoor Unit-Air-Source) | Centrally-Ducted | C5H0V48*K*AAA* | EA*5X60M24A*+WALLCON | *96CTN1002122B* | 45000 | 18 | 10 | 9 | 47500 | 33600 | 70.74% | 2.06 | 41500 | R-454B
215674280 | 3.75 | Yes | Yes | DAY & NIGHT | HRCU-A-CB (Split System: Heat Pump with Remote Outdoor Unit-Air-Source) | Centrally-Ducted | C5H0V48*K*AAA* | EA*5X60M24A*+WALLCON | *96CTN1002122B* | 45000 | 18 | 10 | 9 | 47500 | 33600 | 70.74% | 2.06 | 41500 | R-454B
215674281 | 3.75 | Yes | Yes | KEEPRITE | HRCU-A-CB (Split System: Heat Pump with Remote Outdoor Unit-Air-Source) | Centrally-Ducted | C5H0V48*K*AAA* | EA*5X60M24A*+WALLCON | *96CTN1002122B* | 45000 | 18 | 10 | 9 | 47500 | 33600 | 70.74% | 2.06 | 41500 | R-454B
215674282 | 3.75 | Yes | Yes | KENMORE | HRCU-A-CB (Split System: Heat Pump with Remote Outdoor Unit-Air-Source) | Centrally-Ducted | (C,H,T)5H0V48*K*AAA* | EA*5X60M24A*+WALLCON | *96CTN1002122B* | 45000 | 18 | 10 | 9 | 47500 | 33600 | 70.74% | 2.06 | 41500 | R-454B
215674283 | 3.75 | Yes | Yes | TEMPSTAR | HRCU-A-CB (Split System: Heat Pump with Remote Outdoor Unit-Air-Source) | Centrally-Ducted | T5H0V48*K*AAA* | EA*5X60M24A*+WALLCON | *96CTN1002122B* | 45000 | 18 | 10 | 9 | 47500 | 33600 | 70.74% | 2.06 | 41500 | R-454B
215674284 | 3.75 | Yes | Yes | CARRIER | HRCU-A-CB (Split System: Heat Pump with Remote Outdoor Unit-Air-Source) | Centrally-Ducted | 27VNA048A*030* | CAA**6024AM*+UI | 59TN6C120C24**22 | 45000 | 18 | 10 | 9 | 47500 | 33600 | 70.74% | 2.06 | 41500 | R-454B
215674285 | 3.75 | Yes | Yes | BRYANT HEATING AND COOLING SYSTEMS | HRCU-A-CB (Split System: Heat Pump with Remote Outdoor Unit-Air-Source) | Centrally-Ducted | 290VAN048**AA* | CAA**6024AM*+UI | 986TD66120C24*** | 45000 | 18 | 10 | 9 | 47500 | 33600 | 70.74% | 2.06 | 41500 | R-454B
215674286 | 3.75 | Yes | Yes | HEIL | HRCU-A-CB (Split System: Heat Pump with Remote Outdoor Unit-Air-Source) | Centrally-Ducted | H5H0V48*K*AAA* | EA*5X60M24A*+WALLCON | *96CTN1202422B* | 45000 | 18 | 10 | 9 | 47500 | 33600 | 70.74% | 2.06 | 41500 | R-454B
215674287 | 3.75 | Yes | Yes | AIRQUEST | HRCU-A-CB (Split System: Heat Pump with Remote Outdoor Unit-Air-Source) | Centrally-Ducted | H5H0V48*K*AAA* | EA*5X60M24A*+WALLCON | *96CTN1202422B* | 45000 | 18 | 10 | 9 | 47500 | 33600 | 70.74% | 2.06 | 41500 | R-454B
215674288 | 3.75 | Yes | Yes | ARCOAIRE | HRCU-A-CB (Split System: Heat Pump with Remote Outdoor Unit-Air-Source) | Centrally-Ducted | H5H0V48*K*AAA* | EA*5X60M24A*+WALLCON | *96CTN1202422B* | 45000 | 18 | 10 | 9 | 47500 | 33600 | 70.74% | 2.06 | 41500 | R-454B
215674289 | 3.75 | Yes | Yes | COMFORTMAKER | HRCU-A-CB (Split System: Heat Pump with Remote Outdoor Unit-Air-Source) | Centrally-Ducted | C5H0V48*K*AAA* | EA*5X60M24A*+WALLCON | *96CTN1202422B* | 45000 | 18 | 10 | 9 | 47500 | 33600 | 70.74% | 2.06 | 41500 | R-454B
215674290 | 3.75 | Yes | Yes | DAY & NIGHT | HRCU-A-CB (Split System: Heat Pump with Remote Outdoor Unit-Air-Source) | Centrally-Ducted | C5H0V48*K*AAA* | EA*5X60M24A*+WALLCON | *96CTN1202422B* | 45000 | 18 | 10 | 9 | 47500 | 33600 | 70.74% | 2.06 | 41500 | R-454B
215674291 | 3.75 | Yes | Yes | KEEPRITE | HRCU-A-CB (Split System: Heat Pump with Remote Outdoor Unit-Air-Source) | Centrally-Ducted | C5H0V48*K*AAA* | EA*5X60M24A*+WALLCON | *96CTN1202422B* | 45000 | 18 | 10 | 9 | 47500 | 33600 | 70.74% | 2.06 | 41500 | R-454B
215674292 | 3.75 | Yes | Yes | KENMORE | HRCU-A-CB (Split System: Heat Pump with Remote Outdoor Unit-Air-Source) | Centrally-Ducted | (C,H,T)5H0V48*K*AAA* | EA*5X60M24A*+WALLCON | *96CTN1202422B* | 45000 | 18 | 10 | 9 | 47500 | 33600 | 70.74% | 2.06 | 41500 | R-454B
215674293 | 3.75 | Yes | Yes | TEMPSTAR | HRCU-A-CB (Split System: Heat Pump with Remote Outdoor Unit-Air-Source) | Centrally-Ducted | T5H0V48*K*AAA* | EA*5X60M24A*+WALLCON | *96CTN1202422B* | 45000 | 18 | 10 | 9 | 47500 | 33600 | 70.74% | 2.06 | 41500 | R-454B
215674294 | 3.83 | No | No | CARRIER | HRCU-A-CB (Split System: Heat Pump with Remote Outdoor Unit-Air-Source) | Centrally-Ducted | 27VNA048A*030* | CAA**6121AM*+UI | 58CU*A060C17**16 | 46000 | 18 | 9.5 | 9 | 48000 | 33800 | 70.42% | 2.08 | 42000 | R-454B
215674295 | 3.83 | No | No | BRYANT HEATING AND COOLING SYSTEMS | HRCU-A-CB (Split System: Heat Pump with Remote Outdoor Unit-Air-Source) | Centrally-Ducted | 290VAN048**AA* | CAA**6121AM*+UI | 83*CA48060C17*** | 46000 | 18 | 9.5 | 9 | 48000 | 33800 | 70.42% | 2.08 | 42000 | R-454B
215674296 | 3.83 | No | No | HEIL | HRCU-A-CB (Split System: Heat Pump with Remote Outdoor Unit-Air-Source) | Centrally-Ducted | H5H0V48*K*AAA* | EA*5X61M21A*+WALLCON | *80CSU0601716A* | 46000 | 18 | 9.5 | 9 | 48000 | 33800 | 70.42% | 2.08 | 42000 | R-454B
215674297 | 3.83 | No | No | AIRQUEST | HRCU-A-CB (Split System: Heat Pump with Remote Outdoor Unit-Air-Source) | Centrally-Ducted | H5H0V48*K*AAA* | EA*5X61M21A*+WALLCON | *80CSU0601716A* | 46000 | 18 | 9.5 | 9 | 48000 | 33800 | 70.42% | 2.08 | 42000 | R-454B
215674298 | 3.83 | No | No | ARCOAIRE | HRCU-A-CB (Split System: Heat Pump with Remote Outdoor Unit-Air-Source) | Centrally-Ducted | H5H0V48*K*AAA* | EA*5X61M21A*+WALLCON | *80CSU0601716A* | 46000 | 18 | 9.5 | 9 | 48000 | 33800 | 70.42% | 2.08 | 42000 | R-454B
215674299 | 3.83 | No | No | COMFORTMAKER | HRCU-A-CB (Split System: Heat Pump with Remote Outdoor Unit-Air-Source) | Centrally-Ducted | C5H0V48*K*AAA* | EA*5X61M21A*+WALLCON | *80CSU0601716A* | 46000 | 18 | 9.5 | 9 | 48000 | 33800 | 70.42% | 2.08 | 42000 | R-454B
215674300 | 3.83 | No | No | DAY & NIGHT | HRCU-A-CB (Split System: Heat Pump with Remote Outdoor Unit-Air-Source) | Centrally-Ducted | C5H0V48*K*AAA* | EA*5X61M21A*+WALLCON | *80CSU0601716A* | 46000 | 18 | 9.5 | 9 | 48000 | 33800 | 70.42% | 2.08 | 42000 | R-454B
215674301 | 3.83 | No | No | KEEPRITE | HRCU-A-CB (Split System: Heat Pump with Remote Outdoor Unit-Air-Source) | Centrally-Ducted | C5H0V48*K*AAA* | EA*5X61M21A*+WALLCON | *80CSU0601716A* | 46000 | 18 | 9.5 | 9 | 48000 | 33800 | 70.42% | 2.08 | 42000 | R-454B
215674302 | 3.83 | No | No | KENMORE | HRCU-A-CB (Split System: Heat Pump with Remote Outdoor Unit-Air-Source) | Centrally-Ducted | (C,H,T)5H0V48*K*AAA* | EA*5X61M21A*+WALLCON | *80CSU0601716A* | 46000 | 18 | 9.5 | 9 | 48000 | 33800 | 70.42% | 2.08 | 42000 | R-454B
215674303 | 3.83 | No | No | TEMPSTAR | HRCU-A-CB (Split System: Heat Pump with Remote Outdoor Unit-Air-Source) | Centrally-Ducted | T5H0V48*K*AAA* | EA*5X61M21A*+WALLCON | *80CSU0601716A* | 46000 | 18 | 9.5 | 9 | 48000 | 33800 | 70.42% | 2.08 | 42000 | R-454B
215674304 | 3.83 | Yes | Yes | CARRIER | HRCU-A-CB (Split System: Heat Pump with Remote Outdoor Unit-Air-Source) | Centrally-Ducted | 27VNA048A*030* | CAA**6121AM*+UI | 58CU*A080C21**20 | 46000 | 18 | 10 | 9 | 47500 | 33600 | 70.74% | 2.08 | 42000 | R-454B
215674305 | 3.83 | Yes | Yes | BRYANT HEATING AND COOLING SYSTEMS | HRCU-A-CB (Split System: Heat Pump with Remote Outdoor Unit-Air-Source) | Centrally-Ducted | 290VAN048**AA* | CAA**6121AM*+UI | 83*CA60080C21*** | 46000 | 18 | 10 | 9 | 47500 | 33600 | 70.74% | 2.08 | 42000 | R-454B
215674306 | 3.83 | Yes | Yes | HEIL | HRCU-A-CB (Split System: Heat Pump with Remote Outdoor Unit-Air-Source) | Centrally-Ducted | H5H0V48*K*AAA* | EA*5X61M21A*+WALLCON | *80CSU0802120A* | 46000 | 18 | 10 | 9 | 47500 | 33600 | 70.74% | 2.08 | 42000 | R-454B
215674307 | 3.83 | Yes | Yes | AIRQUEST | HRCU-A-CB (Split System: Heat Pump with Remote Outdoor Unit-Air-Source) | Centrally-Ducted | H5H0V48*K*AAA* | EA*5X61M21A*+WALLCON | *80CSU0802120A* | 46000 | 18 | 10 | 9 | 47500 | 33600 | 70.74% | 2.08 | 42000 | R-454B
215674308 | 3.83 | Yes | Yes | ARCOAIRE | HRCU-A-CB (Split System: Heat Pump with Remote Outdoor Unit-Air-Source) | Centrally-Ducted | H5H0V48*K*AAA* | EA*5X61M21A*+WALLCON | *80CSU0802120A* | 46000 | 18 | 10 | 9 | 47500 | 33600 | 70.74% | 2.08 | 42000 | R-454B
215674309 | 3.83 | Yes | Yes | COMFORTMAKER | HRCU-A-CB (Split System: Heat Pump with Remote Outdoor Unit-Air-Source) | Centrally-Ducted | C5H0V48*K*AAA* | EA*5X61M21A*+WALLCON | *80CSU0802120A* | 46000 | 18 | 10 | 9 | 47500 | 33600 | 70.74% | 2.08 | 42000 | R-454B
215674310 | 3.83 | Yes | Yes | DAY & NIGHT | HRCU-A-CB (Split System: Heat Pump with Remote Outdoor Unit-Air-Source) | Centrally-Ducted | C5H0V48*K*AAA* | EA*5X61M21A*+WALLCON | *80CSU0802120A* | 46000 | 18 | 10 | 9 | 47500 | 33600 | 70.74% | 2.08 | 42000 | R-454B
215674311 | 3.83 | Yes | Yes | KEEPRITE | HRCU-A-CB (Split System: Heat Pump with Remote Outdoor Unit-Air-Source) | Centrally-Ducted | C5H0V48*K*AAA* | EA*5X61M21A*+WALLCON | *80CSU0802120A* | 46000 | 18 | 10 | 9 | 47500 | 33600 | 70.74% | 2.08 | 42000 | R-454B
215674312 | 3.83 | Yes | Yes | KENMORE | HRCU-A-CB (Split System: Heat Pump with Remote Outdoor Unit-Air-Source) | Centrally-Ducted | (C,H,T)5H0V48*K*AAA* | EA*5X61M21A*+WALLCON | *80CSU0802120A* | 46000 | 18 | 10 | 9 | 47500 | 33600 | 70.74% | 2.08 | 42000 | R-454B
215674313 | 3.83 | Yes | Yes | TEMPSTAR | HRCU-A-CB (Split System: Heat Pump with Remote Outdoor Unit-Air-Source) | Centrally-Ducted | T5H0V48*K*AAA* | EA*5X61M21A*+WALLCON | *80CSU0802120A* | 46000 | 18 | 10 | 9 | 47500 | 33600 | 70.74% | 2.08 | 42000 | R-454B
215674314 | 3.83 | Yes | Yes | CARRIER | HRCU-A-CB (Split System: Heat Pump with Remote Outdoor Unit-Air-Source) | Centrally-Ducted | 27VNA048A*030* | CAA**6121AM*+UI | 58CU*A100C21**20 | 46000 | 17.5 | 10 | 9 | 48000 | 33800 | 70.42% | 2.06 | 42000 | R-454B
215674315 | 3.83 | Yes | Yes | BRYANT HEATING AND COOLING SYSTEMS | HRCU-A-CB (Split System: Heat Pump with Remote Outdoor Unit-Air-Source) | Centrally-Ducted | 290VAN048**AA* | CAA**6121AM*+UI | 83*CA60100C21*** | 46000 | 17.5 | 10 | 9 | 48000 | 33800 | 70.42% | 2.06 | 42000 | R-454B
215674316 | 3.83 | Yes | Yes | HEIL | HRCU-A-CB (Split System: Heat Pump with Remote Outdoor Unit-Air-Source) | Centrally-Ducted | H5H0V48*K*AAA* | EA*5X61M21A*+WALLCON | *80CSU1002120A* | 46000 | 17.5 | 10 | 9 | 48000 | 33800 | 70.42% | 2.06 | 42000 | R-454B
215674317 | 3.83 | Yes | Yes | AIRQUEST | HRCU-A-CB (Split System: Heat Pump with Remote Outdoor Unit-Air-Source) | Centrally-Ducted | H5H0V48*K*AAA* | EA*5X61M21A*+WALLCON | *80CSU1002120A* | 46000 | 17.5 | 10 | 9 | 48000 | 33800 | 70.42% | 2.06 | 42000 | R-454B
215674318 | 3.83 | Yes | Yes | ARCOAIRE | HRCU-A-CB (Split System: Heat Pump with Remote Outdoor Unit-Air-Source) | Centrally-Ducted | H5H0V48*K*AAA* | EA*5X61M21A*+WALLCON | *80CSU1002120A* | 46000 | 17.5 | 10 | 9 | 48000 | 33800 | 70.42% | 2.06 | 42000 | R-454B
215674319 | 3.83 | Yes | Yes | COMFORTMAKER | HRCU-A-CB (Split System: Heat Pump with Remote Outdoor Unit-Air-Source) | Centrally-Ducted | C5H0V48*K*AAA* | EA*5X61M21A*+WALLCON | *80CSU1002120A* | 46000 | 17.5 | 10 | 9 | 48000 | 33800 | 70.42% | 2.06 | 42000 | R-454B
215674320 | 3.83 | Yes | Yes | DAY & NIGHT | HRCU-A-CB (Split System: Heat Pump with Remote Outdoor Unit-Air-Source) | Centrally-Ducted | C5H0V48*K*AAA* | EA*5X61M21A*+WALLCON | *80CSU1002120A* | 46000 | 17.5 | 10 | 9 | 48000 | 33800 | 70.42% | 2.06 | 42000 | R-454B
215674321 | 3.83 | Yes | Yes | KEEPRITE | HRCU-A-CB (Split System: Heat Pump with Remote Outdoor Unit-Air-Source) | Centrally-Ducted | C5H0V48*K*AAA* | EA*5X61M21A*+WALLCON | *80CSU1002120A* | 46000 | 17.5 | 10 | 9 | 48000 | 33800 | 70.42% | 2.06 | 42000 | R-454B
215674322 | 3.83 | Yes | Yes | KENMORE | HRCU-A-CB (Split System: Heat Pump with Remote Outdoor Unit-Air-Source) | Centrally-Ducted | (C,H,T)5H0V48*K*AAA* | EA*5X61M21A*+WALLCON | *80CSU1002120A* | 46000 | 17.5 | 10 | 9 | 48000 | 33800 | 70.42% | 2.06 | 42000 | R-454B
215674323 | 3.83 | Yes | Yes | TEMPSTAR | HRCU-A-CB (Split System: Heat Pump with Remote Outdoor Unit-Air-Source) | Centrally-Ducted | T5H0V48*K*AAA* | EA*5X61M21A*+WALLCON | *80CSU1002120A* | 46000 | 17.5 | 10 | 9 | 48000 | 33800 | 70.42% | 2.06 | 42000 | R-454B
215674324 | 3.79 | No | No | CARRIER | HRCU-A-CB (Split System: Heat Pump with Remote Outdoor Unit-Air-Source) | Centrally-Ducted | 27VNA048A*030* | CAA**6121AM*+UI | 58TN*B045C17**12 | 45500 | 17 | 9.5 | 9 | 48500 | 34600 | 71.34% | 2.06 | 43000 | R-454B
215674325 | 3.79 | No | No | BRYANT HEATING AND COOLING SYSTEMS | HRCU-A-CB (Split System: Heat Pump with Remote Outdoor Unit-Air-Source) | Centrally-Ducted | 290VAN048**AA* | CAA**6121AM*+UI | 88*TB36045C17*** | 45500 | 17 | 9.5 | 9 | 48500 | 34600 | 71.34% | 2.06 | 43000 | R-454B
215674326 | 3.79 | No | No | HEIL | HRCU-A-CB (Split System: Heat Pump with Remote Outdoor Unit-Air-Source) | Centrally-Ducted | H5H0V48*K*AAA* | EA*5X61M21A*+WALLCON | *80CTL0451712B* | 45500 | 17 | 9.5 | 9 | 48500 | 34600 | 71.34% | 2.06 | 43000 | R-454B
215674327 | 3.79 | No | No | AIRQUEST | HRCU-A-CB (Split System: Heat Pump with Remote Outdoor Unit-Air-Source) | Centrally-Ducted | H5H0V48*K*AAA* | EA*5X61M21A*+WALLCON | *80CTL0451712B* | 45500 | 17 | 9.5 | 9 | 48500 | 34600 | 71.34% | 2.06 | 43000 | R-454B
215674328 | 3.79 | No | No | ARCOAIRE | HRCU-A-CB (Split System: Heat Pump with Remote Outdoor Unit-Air-Source) | Centrally-Ducted | H5H0V48*K*AAA* | EA*5X61M21A*+WALLCON | *80CTL0451712B* | 45500 | 17 | 9.5 | 9 | 48500 | 34600 | 71.34% | 2.06 | 43000 | R-454B
215674329 | 3.79 | No | No | COMFORTMAKER | HRCU-A-CB (Split System: Heat Pump with Remote Outdoor Unit-Air-Source) | Centrally-Ducted | C5H0V48*K*AAA* | EA*5X61M21A*+WALLCON | *80CTL0451712B* | 45500 | 17 | 9.5 | 9 | 48500 | 34600 | 71.34% | 2.06 | 43000 | R-454B
215674330 | 3.79 | No | No | DAY & NIGHT | HRCU-A-CB (Split System: Heat Pump with Remote Outdoor Unit-Air-Source) | Centrally-Ducted | C5H0V48*K*AAA* | EA*5X61M21A*+WALLCON | *80CTL0451712B* | 45500 | 17 | 9.5 | 9 | 48500 | 34600 | 71.34% | 2.06 | 43000 | R-454B
215674331 | 3.79 | No | No | KEEPRITE | HRCU-A-CB (Split System: Heat Pump with Remote Outdoor Unit-Air-Source) | Centrally-Ducted | C5H0V48*K*AAA* | EA*5X61M21A*+WALLCON | *80CTL0451712B* | 45500 | 17 | 9.5 | 9 | 48500 | 34600 | 71.34% | 2.06 | 43000 | R-454B
215674332 | 3.79 | No | No | KENMORE | HRCU-A-CB (Split System: Heat Pump with Remote Outdoor Unit-Air-Source) | Centrally-Ducted | (C,H,T)5H0V48*K*AAA* | EA*5X61M21A*+WALLCON | *80CTL0451712B* | 45500 | 17 | 9.5 | 9 | 48500 | 34600 | 71.34% | 2.06 | 43000 | R-454B
215674333 | 3.79 | No | No | TEMPSTAR | HRCU-A-CB (Split System: Heat Pump with Remote Outdoor Unit-Air-Source) | Centrally-Ducted | T5H0V48*K*AAA* | EA*5X61M21A*+WALLCON | *80CTL0451712B* | 45500 | 17 | 9.5 | 9 | 48500 | 34600 | 71.34% | 2.06 | 43000 | R-454B
215674334 | 3.79 | No | No | CARRIER | HRCU-A-CB (Split System: Heat Pump with Remote Outdoor Unit-Air-Source) | Centrally-Ducted | 27VNA048A*030* | CAA**6121AM*+UI | 58TN*B070C17**16 | 45500 | 17.5 | 9.5 | 9 | 48000 | 34000 | 70.83% | 2.06 | 42500 | R-454B
215674335 | 3.79 | No | No | BRYANT HEATING AND COOLING SYSTEMS | HRCU-A-CB (Split System: Heat Pump with Remote Outdoor Unit-Air-Source) | Centrally-Ducted | 290VAN048**AA* | CAA**6121AM*+UI | 88*TB48070C17*** | 45500 | 17.5 | 9.5 | 9 | 48000 | 34000 | 70.83% | 2.06 | 42500 | R-454B
215674336 | 3.79 | No | No | HEIL | HRCU-A-CB (Split System: Heat Pump with Remote Outdoor Unit-Air-Source) | Centrally-Ducted | H5H0V48*K*AAA* | EA*5X61M21A*+WALLCON | *80CTL0701716B* | 45500 | 17.5 | 9.5 | 9 | 48000 | 34000 | 70.83% | 2.06 | 42500 | R-454B
215674337 | 3.79 | No | No | AIRQUEST | HRCU-A-CB (Split System: Heat Pump with Remote Outdoor Unit-Air-Source) | Centrally-Ducted | H5H0V48*K*AAA* | EA*5X61M21A*+WALLCON | *80CTL0701716B* | 45500 | 17.5 | 9.5 | 9 | 48000 | 34000 | 70.83% | 2.06 | 42500 | R-454B
215674338 | 3.79 | No | No | ARCOAIRE | HRCU-A-CB (Split System: Heat Pump with Remote Outdoor Unit-Air-Source) | Centrally-Ducted | H5H0V48*K*AAA* | EA*5X61M21A*+WALLCON | *80CTL0701716B* | 45500 | 17.5 | 9.5 | 9 | 48000 | 34000 | 70.83% | 2.06 | 42500 | R-454B
215674339 | 3.79 | No | No | COMFORTMAKER | HRCU-A-CB (Split System: Heat Pump with Remote Outdoor Unit-Air-Source) | Centrally-Ducted | C5H0V48*K*AAA* | EA*5X61M21A*+WALLCON | *80CTL0701716B* | 45500 | 17.5 | 9.5 | 9 | 48000 | 34000 | 70.83% | 2.06 | 42500 | R-454B
215674340 | 3.79 | No | No | DAY & NIGHT | HRCU-A-CB (Split System: Heat Pump with Remote Outdoor Unit-Air-Source) | Centrally-Ducted | C5H0V48*K*AAA* | EA*5X61M21A*+WALLCON | *80CTL0701716B* | 45500 | 17.5 | 9.5 | 9 | 48000 | 34000 | 70.83% | 2.06 | 42500 | R-454B
215674341 | 3.79 | No | No | KEEPRITE | HRCU-A-CB (Split System: Heat Pump with Remote Outdoor Unit-Air-Source) | Centrally-Ducted | C5H0V48*K*AAA* | EA*5X61M21A*+WALLCON | *80CTL0701716B* | 45500 | 17.5 | 9.5 | 9 | 48000 | 34000 | 70.83% | 2.06 | 42500 | R-454B
215674342 | 3.79 | No | No | KENMORE | HRCU-A-CB (Split System: Heat Pump with Remote Outdoor Unit-Air-Source) | Centrally-Ducted | (C,H,T)5H0V48*K*AAA* | EA*5X61M21A*+WALLCON | *80CTL0701716B* | 45500 | 17.5 | 9.5 | 9 | 48000 | 34000 | 70.83% | 2.06 | 42500 | R-454B
215674343 | 3.79 | No | No | TEMPSTAR | HRCU-A-CB (Split System: Heat Pump with Remote Outdoor Unit-Air-Source) | Centrally-Ducted | T5H0V48*K*AAA* | EA*5X61M21A*+WALLCON | *80CTL0701716B* | 45500 | 17.5 | 9.5 | 9 | 48000 | 34000 | 70.83% | 2.06 | 42500 | R-454B
215674344 | 3.83 | Yes | Yes | CARRIER | HRCU-A-CB (Split System: Heat Pump with Remote Outdoor Unit-Air-Source) | Centrally-Ducted | 27VNA048A*030* | CAA**6121AM*+UI | 58TN*B070C21**20 | 46000 | 18 | 10 | 9 | 48000 | 33800 | 70.42% | 2.06 | 42000 | R-454B
215674345 | 3.83 | Yes | Yes | BRYANT HEATING AND COOLING SYSTEMS | HRCU-A-CB (Split System: Heat Pump with Remote Outdoor Unit-Air-Source) | Centrally-Ducted | 290VAN048**AA* | CAA**6121AM*+UI | 88*TB60070C21*** | 46000 | 18 | 10 | 9 | 48000 | 33800 | 70.42% | 2.06 | 42000 | R-454B
215674346 | 3.83 | Yes | Yes | HEIL | HRCU-A-CB (Split System: Heat Pump with Remote Outdoor Unit-Air-Source) | Centrally-Ducted | H5H0V48*K*AAA* | EA*5X61M21A*+WALLCON | *80CTL0702120B* | 46000 | 18 | 10 | 9 | 48000 | 33800 | 70.42% | 2.06 | 42000 | R-454B
215674347 | 3.83 | Yes | Yes | AIRQUEST | HRCU-A-CB (Split System: Heat Pump with Remote Outdoor Unit-Air-Source) | Centrally-Ducted | H5H0V48*K*AAA* | EA*5X61M21A*+WALLCON | *80CTL0702120B* | 46000 | 18 | 10 | 9 | 48000 | 33800 | 70.42% | 2.06 | 42000 | R-454B
215674348 | 3.83 | Yes | Yes | ARCOAIRE | HRCU-A-CB (Split System: Heat Pump with Remote Outdoor Unit-Air-Source) | Centrally-Ducted | H5H0V48*K*AAA* | EA*5X61M21A*+WALLCON | *80CTL0702120B* | 46000 | 18 | 10 | 9 | 48000 | 33800 | 70.42% | 2.06 | 42000 | R-454B
215674349 | 3.83 | Yes | Yes | COMFORTMAKER | HRCU-A-CB (Split System: Heat Pump with Remote Outdoor Unit-Air-Source) | Centrally-Ducted | C5H0V48*K*AAA* | EA*5X61M21A*+WALLCON | *80CTL0702120B* | 46000 | 18 | 10 | 9 | 48000 | 33800 | 70.42% | 2.06 | 42000 | R-454B
215674350 | 3.83 | Yes | Yes | DAY & NIGHT | HRCU-A-CB (Split System: Heat Pump with Remote Outdoor Unit-Air-Source) | Centrally-Ducted | C5H0V48*K*AAA* | EA*5X61M21A*+WALLCON | *80CTL0702120B* | 46000 | 18 | 10 | 9 | 48000 | 33800 | 70.42% | 2.06 | 42000 | R-454B
215674351 | 3.83 | Yes | Yes | KEEPRITE | HRCU-A-CB (Split System: Heat Pump with Remote Outdoor Unit-Air-Source) | Centrally-Ducted | C5H0V48*K*AAA* | EA*5X61M21A*+WALLCON | *80CTL0702120B* | 46000 | 18 | 10 | 9 | 48000 | 33800 | 70.42% | 2.06 | 42000 | R-454B
215674352 | 3.83 | Yes | Yes | KENMORE | HRCU-A-CB (Split System: Heat Pump with Remote Outdoor Unit-Air-Source) | Centrally-Ducted | (C,H,T)5H0V48*K*AAA* | EA*5X61M21A*+WALLCON | *80CTL0702120B* | 46000 | 18 | 10 | 9 | 48000 | 33800 | 70.42% | 2.06 | 42000 | R-454B
215674353 | 3.83 | Yes | Yes | TEMPSTAR | HRCU-A-CB (Split System: Heat Pump with Remote Outdoor Unit-Air-Source) | Centrally-Ducted | T5H0V48*K*AAA* | EA*5X61M21A*+WALLCON | *80CTL0702120B* | 46000 | 18 | 10 | 9 | 48000 | 33800 | 70.42% | 2.06 | 42000 | R-454B
215674354 | 3.83 | Yes | Yes | CARRIER | HRCU-A-CB (Split System: Heat Pump with Remote Outdoor Unit-Air-Source) | Centrally-Ducted | 27VNA048A*030* | CAA**6121AM*+UI | 58TN*B090C17**16 | 46000 | 18 | 10 | 9 | 48000 | 33800 | 70.42% | 2.06 | 42000 | R-454B
215674355 | 3.83 | Yes | Yes | BRYANT HEATING AND COOLING SYSTEMS | HRCU-A-CB (Split System: Heat Pump with Remote Outdoor Unit-Air-Source) | Centrally-Ducted | 290VAN048**AA* | CAA**6121AM*+UI | 88*TB48090C17*** | 46000 | 18 | 10 | 9 | 48000 | 33800 | 70.42% | 2.06 | 42000 | R-454B
215674356 | 3.83 | Yes | Yes | HEIL | HRCU-A-CB (Split System: Heat Pump with Remote Outdoor Unit-Air-Source) | Centrally-Ducted | H5H0V48*K*AAA* | EA*5X61M21A*+WALLCON | *80CTL0901716B* | 46000 | 18 | 10 | 9 | 48000 | 33800 | 70.42% | 2.06 | 42000 | R-454B
215674357 | 3.83 | Yes | Yes | AIRQUEST | HRCU-A-CB (Split System: Heat Pump with Remote Outdoor Unit-Air-Source) | Centrally-Ducted | H5H0V48*K*AAA* | EA*5X61M21A*+WALLCON | *80CTL0901716B* | 46000 | 18 | 10 | 9 | 48000 | 33800 | 70.42% | 2.06 | 42000 | R-454B
215674358 | 3.83 | Yes | Yes | ARCOAIRE | HRCU-A-CB (Split System: Heat Pump with Remote Outdoor Unit-Air-Source) | Centrally-Ducted | H5H0V48*K*AAA* | EA*5X61M21A*+WALLCON | *80CTL0901716B* | 46000 | 18 | 10 | 9 | 48000 | 33800 | 70.42% | 2.06 | 42000 | R-454B
215674359 | 3.83 | Yes | Yes | COMFORTMAKER | HRCU-A-CB (Split System: Heat Pump with Remote Outdoor Unit-Air-Source) | Centrally-Ducted | C5H0V48*K*AAA* | EA*5X61M21A*+WALLCON | *80CTL0901716B* | 46000 | 18 | 10 | 9 | 48000 | 33800 | 70.42% | 2.06 | 42000 | R-454B
215674360 | 3.83 | Yes | Yes | DAY & NIGHT | HRCU-A-CB (Split System: Heat Pump with Remote Outdoor Unit-Air-Source) | Centrally-Ducted | C5H0V48*K*AAA* | EA*5X61M21A*+WALLCON | *80CTL0901716B* | 46000 | 18 | 10 | 9 | 48000 | 33800 | 70.42% | 2.06 | 42000 | R-454B
215674361 | 3.83 | Yes | Yes | KEEPRITE | HRCU-A-CB (Split System: Heat Pump with Remote Outdoor Unit-Air-Source) | Centrally-Ducted | C5H0V48*K*AAA* | EA*5X61M21A*+WALLCON | *80CTL0901716B* | 46000 | 18 | 10 | 9 | 48000 | 33800 | 70.42% | 2.06 | 42000 | R-454B
215674362 | 3.83 | Yes | Yes | KENMORE | HRCU-A-CB (Split System: Heat Pump with Remote Outdoor Unit-Air-Source) | Centrally-Ducted | (C,H,T)5H0V48*K*AAA* | EA*5X61M21A*+WALLCON | *80CTL0901716B* | 46000 | 18 | 10 | 9 | 48000 | 33800 | 70.42% | 2.06 | 42000 | R-454B
215674363 | 3.83 | Yes | Yes | TEMPSTAR | HRCU-A-CB (Split System: Heat Pump with Remote Outdoor Unit-Air-Source) | Centrally-Ducted | T5H0V48*K*AAA* | EA*5X61M21A*+WALLCON | *80CTL0901716B* | 46000 | 18 | 10 | 9 | 48000 | 33800 | 70.42% | 2.06 | 42000 | R-454B
215674364 | 3.83 | Yes | Yes | CARRIER | HRCU-A-CB (Split System: Heat Pump with Remote Outdoor Unit-Air-Source) | Centrally-Ducted | 27VNA048A*030* | CAA**6121AM*+UI | 58TN*B090C21**20 | 46000 | 18.5 | 10 | 9 | 47500 | 33600 | 70.74% | 2.06 | 42000 | R-454B
215674365 | 3.83 | Yes | Yes | BRYANT HEATING AND COOLING SYSTEMS | HRCU-A-CB (Split System: Heat Pump with Remote Outdoor Unit-Air-Source) | Centrally-Ducted | 290VAN048**AA* | CAA**6121AM*+UI | 88*TB60090C21*** | 46000 | 18.5 | 10 | 9 | 47500 | 33600 | 70.74% | 2.06 | 42000 | R-454B
215674366 | 3.83 | Yes | Yes | HEIL | HRCU-A-CB (Split System: Heat Pump with Remote Outdoor Unit-Air-Source) | Centrally-Ducted | H5H0V48*K*AAA* | EA*5X61M21A*+WALLCON | *80CTL0902120B* | 46000 | 18.5 | 10 | 9 | 47500 | 33600 | 70.74% | 2.06 | 42000 | R-454B
215674367 | 3.83 | Yes | Yes | AIRQUEST | HRCU-A-CB (Split System: Heat Pump with Remote Outdoor Unit-Air-Source) | Centrally-Ducted | H5H0V48*K*AAA* | EA*5X61M21A*+WALLCON | *80CTL0902120B* | 46000 | 18.5 | 10 | 9 | 47500 | 33600 | 70.74% | 2.06 | 42000 | R-454B
215674368 | 3.83 | Yes | Yes | ARCOAIRE | HRCU-A-CB (Split System: Heat Pump with Remote Outdoor Unit-Air-Source) | Centrally-Ducted | H5H0V48*K*AAA* | EA*5X61M21A*+WALLCON | *80CTL0902120B* | 46000 | 18.5 | 10 | 9 | 47500 | 33600 | 70.74% | 2.06 | 42000 | R-454B
215674369 | 3.83 | Yes | Yes | COMFORTMAKER | HRCU-A-CB (Split System: Heat Pump with Remote Outdoor Unit-Air-Source) | Centrally-Ducted | C5H0V48*K*AAA* | EA*5X61M21A*+WALLCON | *80CTL0902120B* | 46000 | 18.5 | 10 | 9 | 47500 | 33600 | 70.74% | 2.06 | 42000 | R-454B
215674370 | 3.83 | Yes | Yes | DAY & NIGHT | HRCU-A-CB (Split System: Heat Pump with Remote Outdoor Unit-Air-Source) | Centrally-Ducted | C5H0V48*K*AAA* | EA*5X61M21A*+WALLCON | *80CTL0902120B* | 46000 | 18.5 | 10 | 9 | 47500 | 33600 | 70.74% | 2.06 | 42000 | R-454B
215674371 | 3.83 | Yes | Yes | KEEPRITE | HRCU-A-CB (Split System: Heat Pump with Remote Outdoor Unit-Air-Source) | Centrally-Ducted | C5H0V48*K*AAA* | EA*5X61M21A*+WALLCON | *80CTL0902120B* | 46000 | 18.5 | 10 | 9 | 47500 | 33600 | 70.74% | 2.06 | 42000 | R-454B
215674372 | 3.83 | Yes | Yes | KENMORE | HRCU-A-CB (Split System: Heat Pump with Remote Outdoor Unit-Air-Source) | Centrally-Ducted | (C,H,T)5H0V48*K*AAA* | EA*5X61M21A*+WALLCON | *80CTL0902120B* | 46000 | 18.5 | 10 | 9 | 47500 | 33600 | 70.74% | 2.06 | 42000 | R-454B
215674373 | 3.83 | Yes | Yes | TEMPSTAR | HRCU-A-CB (Split System: Heat Pump with Remote Outdoor Unit-Air-Source) | Centrally-Ducted | T5H0V48*K*AAA* | EA*5X61M21A*+WALLCON | *80CTL0902120B* | 46000 | 18.5 | 10 | 9 | 47500 | 33600 | 70.74% | 2.06 | 42000 | R-454B
215674374 | 3.83 | Yes | Yes | CARRIER | HRCU-A-CB (Split System: Heat Pump with Remote Outdoor Unit-Air-Source) | Centrally-Ducted | 27VNA048A*030* | CAA**6121AM*+UI | 58TN*B110C21**20 | 46000 | 18.5 | 10 | 9 | 47500 | 33600 | 70.74% | 2.06 | 42000 | R-454B
215674375 | 3.83 | Yes | Yes | BRYANT HEATING AND COOLING SYSTEMS | HRCU-A-CB (Split System: Heat Pump with Remote Outdoor Unit-Air-Source) | Centrally-Ducted | 290VAN048**AA* | CAA**6121AM*+UI | 88*TB60110C21*** | 46000 | 18.5 | 10 | 9 | 47500 | 33600 | 70.74% | 2.06 | 42000 | R-454B
215674376 | 3.83 | Yes | Yes | HEIL | HRCU-A-CB (Split System: Heat Pump with Remote Outdoor Unit-Air-Source) | Centrally-Ducted | H5H0V48*K*AAA* | EA*5X61M21A*+WALLCON | *80CTL1102120B* | 46000 | 18.5 | 10 | 9 | 47500 | 33600 | 70.74% | 2.06 | 42000 | R-454B
215674377 | 3.83 | Yes | Yes | AIRQUEST | HRCU-A-CB (Split System: Heat Pump with Remote Outdoor Unit-Air-Source) | Centrally-Ducted | H5H0V48*K*AAA* | EA*5X61M21A*+WALLCON | *80CTL1102120B* | 46000 | 18.5 | 10 | 9 | 47500 | 33600 | 70.74% | 2.06 | 42000 | R-454B
215674378 | 3.83 | Yes | Yes | ARCOAIRE | HRCU-A-CB (Split System: Heat Pump with Remote Outdoor Unit-Air-Source) | Centrally-Ducted | H5H0V48*K*AAA* | EA*5X61M21A*+WALLCON | *80CTL1102120B* | 46000 | 18.5 | 10 | 9 | 47500 | 33600 | 70.74% | 2.06 | 42000 | R-454B
215674379 | 3.83 | Yes | Yes | COMFORTMAKER | HRCU-A-CB (Split System: Heat Pump with Remote Outdoor Unit-Air-Source) | Centrally-Ducted | C5H0V48*K*AAA* | EA*5X61M21A*+WALLCON | *80CTL1102120B* | 46000 | 18.5 | 10 | 9 | 47500 | 33600 | 70.74% | 2.06 | 42000 | R-454B
215674380 | 3.83 | Yes | Yes | DAY & NIGHT | HRCU-A-CB (Split System: Heat Pump with Remote Outdoor Unit-Air-Source) | Centrally-Ducted | C5H0V48*K*AAA* | EA*5X61M21A*+WALLCON | *80CTL1102120B* | 46000 | 18.5 | 10 | 9 | 47500 | 33600 | 70.74% | 2.06 | 42000 | R-454B
215674381 | 3.83 | Yes | Yes | KEEPRITE | HRCU-A-CB (Split System: Heat Pump with Remote Outdoor Unit-Air-Source) | Centrally-Ducted | C5H0V48*K*AAA* | EA*5X61M21A*+WALLCON | *80CTL1102120B* | 46000 | 18.5 | 10 | 9 | 47500 | 33600 | 70.74% | 2.06 | 42000 | R-454B
215674382 | 3.83 | Yes | Yes | KENMORE | HRCU-A-CB (Split System: Heat Pump with Remote Outdoor Unit-Air-Source) | Centrally-Ducted | (C,H,T)5H0V48*K*AAA* | EA*5X61M21A*+WALLCON | *80CTL1102120B* | 46000 | 18.5 | 10 | 9 | 47500 | 33600 | 70.74% | 2.06 | 42000 | R-454B
215674383 | 3.83 | Yes | Yes | TEMPSTAR | HRCU-A-CB (Split System: Heat Pump with Remote Outdoor Unit-Air-Source) | Centrally-Ducted | T5H0V48*K*AAA* | EA*5X61M21A*+WALLCON | *80CTL1102120B* | 46000 | 18.5 | 10 | 9 | 47500 | 33600 | 70.74% | 2.06 | 42000 | R-454B
215674384 | 3.79 | No | No | CARRIER | HRCU-A-CB (Split System: Heat Pump with Remote Outdoor Unit-Air-Source) | Centrally-Ducted | 27VNA048A*030* | CAA**6121AM*+UI | 59CU5B060C17**16 | 45500 | 17.5 | 9.5 | 9 | 48000 | 34200 | 71.25% | 2.06 | 42500 | R-454B
215674385 | 3.79 | No | No | BRYANT HEATING AND COOLING SYSTEMS | HRCU-A-CB (Split System: Heat Pump with Remote Outdoor Unit-Air-Source) | Centrally-Ducted | 290VAN048**AA* | CAA**6121AM*+UI | 935CB48060C17*** | 45500 | 17.5 | 9.5 | 9 | 48000 | 34200 | 71.25% | 2.06 | 42500 | R-454B
215674386 | 3.79 | No | No | HEIL | HRCU-A-CB (Split System: Heat Pump with Remote Outdoor Unit-Air-Source) | Centrally-Ducted | H5H0V48*K*AAA* | EA*5X61M21A*+WALLCON | *95CSU0601716B* | 45500 | 17.5 | 9.5 | 9 | 48000 | 34200 | 71.25% | 2.06 | 42500 | R-454B
215674387 | 3.79 | No | No | AIRQUEST | HRCU-A-CB (Split System: Heat Pump with Remote Outdoor Unit-Air-Source) | Centrally-Ducted | H5H0V48*K*AAA* | EA*5X61M21A*+WALLCON | *95CSU0601716B* | 45500 | 17.5 | 9.5 | 9 | 48000 | 34200 | 71.25% | 2.06 | 42500 | R-454B
215674388 | 3.79 | No | No | ARCOAIRE | HRCU-A-CB (Split System: Heat Pump with Remote Outdoor Unit-Air-Source) | Centrally-Ducted | H5H0V48*K*AAA* | EA*5X61M21A*+WALLCON | *95CSU0601716B* | 45500 | 17.5 | 9.5 | 9 | 48000 | 34200 | 71.25% | 2.06 | 42500 | R-454B
215674389 | 3.79 | No | No | COMFORTMAKER | HRCU-A-CB (Split System: Heat Pump with Remote Outdoor Unit-Air-Source) | Centrally-Ducted | C5H0V48*K*AAA* | EA*5X61M21A*+WALLCON | *95CSU0601716B* | 45500 | 17.5 | 9.5 | 9 | 48000 | 34200 | 71.25% | 2.06 | 42500 | R-454B
215674390 | 3.79 | No | No | DAY & NIGHT | HRCU-A-CB (Split System: Heat Pump with Remote Outdoor Unit-Air-Source) | Centrally-Ducted | C5H0V48*K*AAA* | EA*5X61M21A*+WALLCON | *95CSU0601716B* | 45500 | 17.5 | 9.5 | 9 | 48000 | 34200 | 71.25% | 2.06 | 42500 | R-454B
215674391 | 3.79 | No | No | KEEPRITE | HRCU-A-CB (Split System: Heat Pump with Remote Outdoor Unit-Air-Source) | Centrally-Ducted | C5H0V48*K*AAA* | EA*5X61M21A*+WALLCON | *95CSU0601716B* | 45500 | 17.5 | 9.5 | 9 | 48000 | 34200 | 71.25% | 2.06 | 42500 | R-454B
215674392 | 3.79 | No | No | KENMORE | HRCU-A-CB (Split System: Heat Pump with Remote Outdoor Unit-Air-Source) | Centrally-Ducted | (C,H,T)5H0V48*K*AAA* | EA*5X61M21A*+WALLCON | *95CSU0601716B* | 45500 | 17.5 | 9.5 | 9 | 48000 | 34200 | 71.25% | 2.06 | 42500 | R-454B
215674393 | 3.79 | No | No | TEMPSTAR | HRCU-A-CB (Split System: Heat Pump with Remote Outdoor Unit-Air-Source) | Centrally-Ducted | T5H0V48*K*AAA* | EA*5X61M21A*+WALLCON | *95CSU0601716B* | 45500 | 17.5 | 9.5 | 9 | 48000 | 34200 | 71.25% | 2.06 | 42500 | R-454B
215674394 | 3.83 | No | Yes | CARRIER | HRCU-A-CB (Split System: Heat Pump with Remote Outdoor Unit-Air-Source) | Centrally-Ducted | 27VNA048A*030* | CAA**6121AM*+UI | 59CU5B100C21**22 | 46000 | 18 | 10 | 9 | 48000 | 33600 | 70% | 2.08 | 42000 | R-454B
215674395 | 3.83 | No | Yes | BRYANT HEATING AND COOLING SYSTEMS | HRCU-A-CB (Split System: Heat Pump with Remote Outdoor Unit-Air-Source) | Centrally-Ducted | 290VAN048**AA* | CAA**6121AM*+UI | 935CB66100C21*** | 46000 | 18 | 10 | 9 | 48000 | 33600 | 70% | 2.08 | 42000 | R-454B
215674396 | 3.83 | No | Yes | HEIL | HRCU-A-CB (Split System: Heat Pump with Remote Outdoor Unit-Air-Source) | Centrally-Ducted | H5H0V48*K*AAA* | EA*5X61M21A*+WALLCON | *95CSU1002122B* | 46000 | 18 | 10 | 9 | 48000 | 33600 | 70% | 2.08 | 42000 | R-454B
215674397 | 3.83 | No | Yes | AIRQUEST | HRCU-A-CB (Split System: Heat Pump with Remote Outdoor Unit-Air-Source) | Centrally-Ducted | H5H0V48*K*AAA* | EA*5X61M21A*+WALLCON | *95CSU1002122B* | 46000 | 18 | 10 | 9 | 48000 | 33600 | 70% | 2.08 | 42000 | R-454B
215674398 | 3.83 | No | Yes | ARCOAIRE | HRCU-A-CB (Split System: Heat Pump with Remote Outdoor Unit-Air-Source) | Centrally-Ducted | H5H0V48*K*AAA* | EA*5X61M21A*+WALLCON | *95CSU1002122B* | 46000 | 18 | 10 | 9 | 48000 | 33600 | 70% | 2.08 | 42000 | R-454B
215674399 | 3.83 | No | Yes | COMFORTMAKER | HRCU-A-CB (Split System: Heat Pump with Remote Outdoor Unit-Air-Source) | Centrally-Ducted | C5H0V48*K*AAA* | EA*5X61M21A*+WALLCON | *95CSU1002122B* | 46000 | 18 | 10 | 9 | 48000 | 33600 | 70% | 2.08 | 42000 | R-454B
215674400 | 3.83 | No | Yes | DAY & NIGHT | HRCU-A-CB (Split System: Heat Pump with Remote Outdoor Unit-Air-Source) | Centrally-Ducted | C5H0V48*K*AAA* | EA*5X61M21A*+WALLCON | *95CSU1002122B* | 46000 | 18 | 10 | 9 | 48000 | 33600 | 70% | 2.08 | 42000 | R-454B
215674401 | 3.83 | No | Yes | KEEPRITE | HRCU-A-CB (Split System: Heat Pump with Remote Outdoor Unit-Air-Source) | Centrally-Ducted | C5H0V48*K*AAA* | EA*5X61M21A*+WALLCON | *95CSU1002122B* | 46000 | 18 | 10 | 9 | 48000 | 33600 | 70% | 2.08 | 42000 | R-454B
215674402 | 3.83 | No | Yes | KENMORE | HRCU-A-CB (Split System: Heat Pump with Remote Outdoor Unit-Air-Source) | Centrally-Ducted | (C,H,T)5H0V48*K*AAA* | EA*5X61M21A*+WALLCON | *95CSU1002122B* | 46000 | 18 | 10 | 9 | 48000 | 33600 | 70% | 2.08 | 42000 | R-454B
215674403 | 3.83 | No | Yes | TEMPSTAR | HRCU-A-CB (Split System: Heat Pump with Remote Outdoor Unit-Air-Source) | Centrally-Ducted | T5H0V48*K*AAA* | EA*5X61M21A*+WALLCON | *95CSU1002122B* | 46000 | 18 | 10 | 9 | 48000 | 33600 | 70% | 2.08 | 42000 | R-454B
215674404 | 3.79 | No | No | CARRIER | HRCU-A-CB (Split System: Heat Pump with Remote Outdoor Unit-Air-Source) | Centrally-Ducted | 27VNA048A*030* | CAA**6121AM*+UI | 59MN7C060C21**20 | 45500 | 17.5 | 9.5 | 9 | 48000 | 34200 | 71.25% | 2.06 | 42500 | R-454B
215674405 | 3.79 | No | No | BRYANT HEATING AND COOLING SYSTEMS | HRCU-A-CB (Split System: Heat Pump with Remote Outdoor Unit-Air-Source) | Centrally-Ducted | 290VAN048**AA* | CAA**6121AM*+UI | 987MC60060C21*** | 45500 | 17.5 | 9.5 | 9 | 48000 | 34200 | 71.25% | 2.06 | 42500 | R-454B
215674406 | 3.79 | No | No | HEIL | HRCU-A-CB (Split System: Heat Pump with Remote Outdoor Unit-Air-Source) | Centrally-Ducted | H5H0V48*K*AAA* | EA*5X61M21A*+WALLCON | *97CMN0602120B* | 45500 | 17.5 | 9.5 | 9 | 48000 | 34200 | 71.25% | 2.06 | 42500 | R-454B
215674407 | 3.79 | No | No | AIRQUEST | HRCU-A-CB (Split System: Heat Pump with Remote Outdoor Unit-Air-Source) | Centrally-Ducted | H5H0V48*K*AAA* | EA*5X61M21A*+WALLCON | *97CMN0602120B* | 45500 | 17.5 | 9.5 | 9 | 48000 | 34200 | 71.25% | 2.06 | 42500 | R-454B
215674408 | 3.79 | No | No | ARCOAIRE | HRCU-A-CB (Split System: Heat Pump with Remote Outdoor Unit-Air-Source) | Centrally-Ducted | H5H0V48*K*AAA* | EA*5X61M21A*+WALLCON | *97CMN0602120B* | 45500 | 17.5 | 9.5 | 9 | 48000 | 34200 | 71.25% | 2.06 | 42500 | R-454B
215674409 | 3.79 | No | No | COMFORTMAKER | HRCU-A-CB (Split System: Heat Pump with Remote Outdoor Unit-Air-Source) | Centrally-Ducted | C5H0V48*K*AAA* | EA*5X61M21A*+WALLCON | *97CMN0602120B* | 45500 | 17.5 | 9.5 | 9 | 48000 | 34200 | 71.25% | 2.06 | 42500 | R-454B
215674410 | 3.79 | No | No | DAY & NIGHT | HRCU-A-CB (Split System: Heat Pump with Remote Outdoor Unit-Air-Source) | Centrally-Ducted | C5H0V48*K*AAA* | EA*5X61M21A*+WALLCON | *97CMN0602120B* | 45500 | 17.5 | 9.5 | 9 | 48000 | 34200 | 71.25% | 2.06 | 42500 | R-454B
215674411 | 3.79 | No | No | KEEPRITE | HRCU-A-CB (Split System: Heat Pump with Remote Outdoor Unit-Air-Source) | Centrally-Ducted | C5H0V48*K*AAA* | EA*5X61M21A*+WALLCON | *97CMN0602120B* | 45500 | 17.5 | 9.5 | 9 | 48000 | 34200 | 71.25% | 2.06 | 42500 | R-454B
215674412 | 3.79 | No | No | KENMORE | HRCU-A-CB (Split System: Heat Pump with Remote Outdoor Unit-Air-Source) | Centrally-Ducted | (C,H,T)5H0V48*K*AAA* | EA*5X61M21A*+WALLCON | *97CMN0602120B* | 45500 | 17.5 | 9.5 | 9 | 48000 | 34200 | 71.25% | 2.06 | 42500 | R-454B
215674413 | 3.79 | No | No | TEMPSTAR | HRCU-A-CB (Split System: Heat Pump with Remote Outdoor Unit-Air-Source) | Centrally-Ducted | T5H0V48*K*AAA* | EA*5X61M21A*+WALLCON | *97CMN0602120B* | 45500 | 17.5 | 9.5 | 9 | 48000 | 34200 | 71.25% | 2.06 | 42500 | R-454B
215674414 | 3.83 | Yes | Yes | CARRIER | HRCU-A-CB (Split System: Heat Pump with Remote Outdoor Unit-Air-Source) | Centrally-Ducted | 27VNA048A*030* | CAA**6121AM*+UI | 59MN7C080C21**20 | 46000 | 18 | 10 | 9 | 48000 | 33800 | 70.42% | 2.08 | 42000 | R-454B
215674415 | 3.83 | Yes | Yes | BRYANT HEATING AND COOLING SYSTEMS | HRCU-A-CB (Split System: Heat Pump with Remote Outdoor Unit-Air-Source) | Centrally-Ducted | 290VAN048**AA* | CAA**6121AM*+UI | 987MC60080C21*** | 46000 | 18 | 10 | 9 | 48000 | 33800 | 70.42% | 2.08 | 42000 | R-454B
215674416 | 3.83 | Yes | Yes | HEIL | HRCU-A-CB (Split System: Heat Pump with Remote Outdoor Unit-Air-Source) | Centrally-Ducted | H5H0V48*K*AAA* | EA*5X61M21A*+WALLCON | *97CMN0802120B* | 46000 | 18 | 10 | 9 | 48000 | 33800 | 70.42% | 2.08 | 42000 | R-454B
215674417 | 3.83 | Yes | Yes | AIRQUEST | HRCU-A-CB (Split System: Heat Pump with Remote Outdoor Unit-Air-Source) | Centrally-Ducted | H5H0V48*K*AAA* | EA*5X61M21A*+WALLCON | *97CMN0802120B* | 46000 | 18 | 10 | 9 | 48000 | 33800 | 70.42% | 2.08 | 42000 | R-454B
215674418 | 3.83 | Yes | Yes | ARCOAIRE | HRCU-A-CB (Split System: Heat Pump with Remote Outdoor Unit-Air-Source) | Centrally-Ducted | H5H0V48*K*AAA* | EA*5X61M21A*+WALLCON | *97CMN0802120B* | 46000 | 18 | 10 | 9 | 48000 | 33800 | 70.42% | 2.08 | 42000 | R-454B
215674419 | 3.83 | Yes | Yes | COMFORTMAKER | HRCU-A-CB (Split System: Heat Pump with Remote Outdoor Unit-Air-Source) | Centrally-Ducted | C5H0V48*K*AAA* | EA*5X61M21A*+WALLCON | *97CMN0802120B* | 46000 | 18 | 10 | 9 | 48000 | 33800 | 70.42% | 2.08 | 42000 | R-454B
215674420 | 3.83 | Yes | Yes | DAY & NIGHT | HRCU-A-CB (Split System: Heat Pump with Remote Outdoor Unit-Air-Source) | Centrally-Ducted | C5H0V48*K*AAA* | EA*5X61M21A*+WALLCON | *97CMN0802120B* | 46000 | 18 | 10 | 9 | 48000 | 33800 | 70.42% | 2.08 | 42000 | R-454B
215674421 | 3.83 | Yes | Yes | KEEPRITE | HRCU-A-CB (Split System: Heat Pump with Remote Outdoor Unit-Air-Source) | Centrally-Ducted | C5H0V48*K*AAA* | EA*5X61M21A*+WALLCON | *97CMN0802120B* | 46000 | 18 | 10 | 9 | 48000 | 33800 | 70.42% | 2.08 | 42000 | R-454B
215674422 | 3.83 | Yes | Yes | KENMORE | HRCU-A-CB (Split System: Heat Pump with Remote Outdoor Unit-Air-Source) | Centrally-Ducted | (C,H,T)5H0V48*K*AAA* | EA*5X61M21A*+WALLCON | *97CMN0802120B* | 46000 | 18 | 10 | 9 | 48000 | 33800 | 70.42% | 2.08 | 42000 | R-454B
215674423 | 3.83 | Yes | Yes | TEMPSTAR | HRCU-A-CB (Split System: Heat Pump with Remote Outdoor Unit-Air-Source) | Centrally-Ducted | T5H0V48*K*AAA* | EA*5X61M21A*+WALLCON | *97CMN0802120B* | 46000 | 18 | 10 | 9 | 48000 | 33800 | 70.42% | 2.08 | 42000 | R-454B
215674424 | 3.83 | Yes | Yes | CARRIER | HRCU-A-CB (Split System: Heat Pump with Remote Outdoor Unit-Air-Source) | Centrally-Ducted | 27VNA048A*030* | CAA**6121AM*+UI | 59MN7C100C21**22 | 46000 | 18 | 10 | 9 | 47500 | 33800 | 71.16% | 2.08 | 42000 | R-454B
215674425 | 3.83 | Yes | Yes | BRYANT HEATING AND COOLING SYSTEMS | HRCU-A-CB (Split System: Heat Pump with Remote Outdoor Unit-Air-Source) | Centrally-Ducted | 290VAN048**AA* | CAA**6121AM*+UI | 987MC66100C21*** | 46000 | 18 | 10 | 9 | 47500 | 33800 | 71.16% | 2.08 | 42000 | R-454B
215674426 | 3.83 | Yes | Yes | HEIL | HRCU-A-CB (Split System: Heat Pump with Remote Outdoor Unit-Air-Source) | Centrally-Ducted | H5H0V48*K*AAA* | EA*5X61M21A*+WALLCON | *97CMN1002122B* | 46000 | 18 | 10 | 9 | 47500 | 33800 | 71.16% | 2.08 | 42000 | R-454B
215674427 | 3.83 | Yes | Yes | AIRQUEST | HRCU-A-CB (Split System: Heat Pump with Remote Outdoor Unit-Air-Source) | Centrally-Ducted | H5H0V48*K*AAA* | EA*5X61M21A*+WALLCON | *97CMN1002122B* | 46000 | 18 | 10 | 9 | 47500 | 33800 | 71.16% | 2.08 | 42000 | R-454B
215674428 | 3.83 | Yes | Yes | ARCOAIRE | HRCU-A-CB (Split System: Heat Pump with Remote Outdoor Unit-Air-Source) | Centrally-Ducted | H5H0V48*K*AAA* | EA*5X61M21A*+WALLCON | *97CMN1002122B* | 46000 | 18 | 10 | 9 | 47500 | 33800 | 71.16% | 2.08 | 42000 | R-454B
215674429 | 3.83 | Yes | Yes | COMFORTMAKER | HRCU-A-CB (Split System: Heat Pump with Remote Outdoor Unit-Air-Source) | Centrally-Ducted | C5H0V48*K*AAA* | EA*5X61M21A*+WALLCON | *97CMN1002122B* | 46000 | 18 | 10 | 9 | 47500 | 33800 | 71.16% | 2.08 | 42000 | R-454B
215674430 | 3.83 | Yes | Yes | DAY & NIGHT | HRCU-A-CB (Split System: Heat Pump with Remote Outdoor Unit-Air-Source) | Centrally-Ducted | C5H0V48*K*AAA* | EA*5X61M21A*+WALLCON | *97CMN1002122B* | 46000 | 18 | 10 | 9 | 47500 | 33800 | 71.16% | 2.08 | 42000 | R-454B
215674431 | 3.83 | Yes | Yes | KEEPRITE | HRCU-A-CB (Split System: Heat Pump with Remote Outdoor Unit-Air-Source) | Centrally-Ducted | C5H0V48*K*AAA* | EA*5X61M21A*+WALLCON | *97CMN1002122B* | 46000 | 18 | 10 | 9 | 47500 | 33800 | 71.16% | 2.08 | 42000 | R-454B
215674432 | 3.83 | Yes | Yes | KENMORE | HRCU-A-CB (Split System: Heat Pump with Remote Outdoor Unit-Air-Source) | Centrally-Ducted | (C,H,T)5H0V48*K*AAA* | EA*5X61M21A*+WALLCON | *97CMN1002122B* | 46000 | 18 | 10 | 9 | 47500 | 33800 | 71.16% | 2.08 | 42000 | R-454B
215674433 | 3.83 | Yes | Yes | TEMPSTAR | HRCU-A-CB (Split System: Heat Pump with Remote Outdoor Unit-Air-Source) | Centrally-Ducted | T5H0V48*K*AAA* | EA*5X61M21A*+WALLCON | *97CMN1002122B* | 46000 | 18 | 10 | 9 | 47500 | 33800 | 71.16% | 2.08 | 42000 | R-454B
215674434 | 3.79 | No | No | CARRIER | HRCU-A-CB (Split System: Heat Pump with Remote Outdoor Unit-Air-Source) | Centrally-Ducted | 27VNA048A*030* | CAA**6121AM*+UI | 59TN6C080C17**14 | 45500 | 17.5 | 9.5 | 9 | 48000 | 33600 | 70% | 2.08 | 41500 | R-454B
215674435 | 3.79 | No | No | BRYANT HEATING AND COOLING SYSTEMS | HRCU-A-CB (Split System: Heat Pump with Remote Outdoor Unit-Air-Source) | Centrally-Ducted | 290VAN048**AA* | CAA**6121AM*+UI | 986TD42080C17*** | 45500 | 17.5 | 9.5 | 9 | 48000 | 33600 | 70% | 2.08 | 41500 | R-454B
215674436 | 3.79 | No | No | HEIL | HRCU-A-CB (Split System: Heat Pump with Remote Outdoor Unit-Air-Source) | Centrally-Ducted | H5H0V48*K*AAA* | EA*5X61M21A*+WALLCON | *96CTN0801714B* | 45500 | 17.5 | 9.5 | 9 | 48000 | 33600 | 70% | 2.08 | 41500 | R-454B
215674437 | 3.79 | No | No | AIRQUEST | HRCU-A-CB (Split System: Heat Pump with Remote Outdoor Unit-Air-Source) | Centrally-Ducted | H5H0V48*K*AAA* | EA*5X61M21A*+WALLCON | *96CTN0801714B* | 45500 | 17.5 | 9.5 | 9 | 48000 | 33600 | 70% | 2.08 | 41500 | R-454B
215674438 | 3.79 | No | No | ARCOAIRE | HRCU-A-CB (Split System: Heat Pump with Remote Outdoor Unit-Air-Source) | Centrally-Ducted | H5H0V48*K*AAA* | EA*5X61M21A*+WALLCON | *96CTN0801714B* | 45500 | 17.5 | 9.5 | 9 | 48000 | 33600 | 70% | 2.08 | 41500 | R-454B
215674439 | 3.79 | No | No | COMFORTMAKER | HRCU-A-CB (Split System: Heat Pump with Remote Outdoor Unit-Air-Source) | Centrally-Ducted | C5H0V48*K*AAA* | EA*5X61M21A*+WALLCON | *96CTN0801714B* | 45500 | 17.5 | 9.5 | 9 | 48000 | 33600 | 70% | 2.08 | 41500 | R-454B
215674440 | 3.79 | No | No | DAY & NIGHT | HRCU-A-CB (Split System: Heat Pump with Remote Outdoor Unit-Air-Source) | Centrally-Ducted | C5H0V48*K*AAA* | EA*5X61M21A*+WALLCON | *96CTN0801714B* | 45500 | 17.5 | 9.5 | 9 | 48000 | 33600 | 70% | 2.08 | 41500 | R-454B
215674441 | 3.79 | No | No | KEEPRITE | HRCU-A-CB (Split System: Heat Pump with Remote Outdoor Unit-Air-Source) | Centrally-Ducted | C5H0V48*K*AAA* | EA*5X61M21A*+WALLCON | *96CTN0801714B* | 45500 | 17.5 | 9.5 | 9 | 48000 | 33600 | 70% | 2.08 | 41500 | R-454B
215674442 | 3.79 | No | No | KENMORE | HRCU-A-CB (Split System: Heat Pump with Remote Outdoor Unit-Air-Source) | Centrally-Ducted | (C,H,T)5H0V48*K*AAA* | EA*5X61M21A*+WALLCON | *96CTN0801714B* | 45500 | 17.5 | 9.5 | 9 | 48000 | 33600 | 70% | 2.08 | 41500 | R-454B
215674443 | 3.79 | No | No | TEMPSTAR | HRCU-A-CB (Split System: Heat Pump with Remote Outdoor Unit-Air-Source) | Centrally-Ducted | T5H0V48*K*AAA* | EA*5X61M21A*+WALLCON | *96CTN0801714B* | 45500 | 17.5 | 9.5 | 9 | 48000 | 33600 | 70% | 2.08 | 41500 | R-454B
215674444 | 3.83 | Yes | Yes | CARRIER | HRCU-A-CB (Split System: Heat Pump with Remote Outdoor Unit-Air-Source) | Centrally-Ducted | 27VNA048A*030* | CAA**6121AM*+UI | 59TN6C100C21**22 | 46000 | 18 | 10 | 9 | 47500 | 33800 | 71.16% | 2.08 | 42000 | R-454B
215674445 | 3.83 | Yes | Yes | BRYANT HEATING AND COOLING SYSTEMS | HRCU-A-CB (Split System: Heat Pump with Remote Outdoor Unit-Air-Source) | Centrally-Ducted | 290VAN048**AA* | CAA**6121AM*+UI | 986TD66100C21*** | 46000 | 18 | 10 | 9 | 47500 | 33800 | 71.16% | 2.08 | 42000 | R-454B
215674446 | 3.83 | Yes | Yes | HEIL | HRCU-A-CB (Split System: Heat Pump with Remote Outdoor Unit-Air-Source) | Centrally-Ducted | H5H0V48*K*AAA* | EA*5X61M21A*+WALLCON | *96CTN1002122B* | 46000 | 18 | 10 | 9 | 47500 | 33800 | 71.16% | 2.08 | 42000 | R-454B
215674447 | 3.83 | Yes | Yes | AIRQUEST | HRCU-A-CB (Split System: Heat Pump with Remote Outdoor Unit-Air-Source) | Centrally-Ducted | H5H0V48*K*AAA* | EA*5X61M21A*+WALLCON | *96CTN1002122B* | 46000 | 18 | 10 | 9 | 47500 | 33800 | 71.16% | 2.08 | 42000 | R-454B
215674448 | 3.83 | Yes | Yes | ARCOAIRE | HRCU-A-CB (Split System: Heat Pump with Remote Outdoor Unit-Air-Source) | Centrally-Ducted | H5H0V48*K*AAA* | EA*5X61M21A*+WALLCON | *96CTN1002122B* | 46000 | 18 | 10 | 9 | 47500 | 33800 | 71.16% | 2.08 | 42000 | R-454B
215674449 | 3.83 | Yes | Yes | COMFORTMAKER | HRCU-A-CB (Split System: Heat Pump with Remote Outdoor Unit-Air-Source) | Centrally-Ducted | C5H0V48*K*AAA* | EA*5X61M21A*+WALLCON | *96CTN1002122B* | 46000 | 18 | 10 | 9 | 47500 | 33800 | 71.16% | 2.08 | 42000 | R-454B
215674450 | 3.83 | Yes | Yes | DAY & NIGHT | HRCU-A-CB (Split System: Heat Pump with Remote Outdoor Unit-Air-Source) | Centrally-Ducted | C5H0V48*K*AAA* | EA*5X61M21A*+WALLCON | *96CTN1002122B* | 46000 | 18 | 10 | 9 | 47500 | 33800 | 71.16% | 2.08 | 42000 | R-454B
215674451 | 3.83 | Yes | Yes | KEEPRITE | HRCU-A-CB (Split System: Heat Pump with Remote Outdoor Unit-Air-Source) | Centrally-Ducted | C5H0V48*K*AAA* | EA*5X61M21A*+WALLCON | *96CTN1002122B* | 46000 | 18 | 10 | 9 | 47500 | 33800 | 71.16% | 2.08 | 42000 | R-454B
215674452 | 3.83 | Yes | Yes | KENMORE | HRCU-A-CB (Split System: Heat Pump with Remote Outdoor Unit-Air-Source) | Centrally-Ducted | (C,H,T)5H0V48*K*AAA* | EA*5X61M21A*+WALLCON | *96CTN1002122B* | 46000 | 18 | 10 | 9 | 47500 | 33800 | 71.16% | 2.08 | 42000 | R-454B
215674453 | 3.83 | Yes | Yes | TEMPSTAR | HRCU-A-CB (Split System: Heat Pump with Remote Outdoor Unit-Air-Source) | Centrally-Ducted | T5H0V48*K*AAA* | EA*5X61M21A*+WALLCON | *96CTN1002122B* | 46000 | 18 | 10 | 9 | 47500 | 33800 | 71.16% | 2.08 | 42000 | R-454B
215674454 | 3.83 | Yes | Yes | CARRIER | HRCU-A-CB (Split System: Heat Pump with Remote Outdoor Unit-Air-Source) | Centrally-Ducted | 27VNA048A*030* | CAA**6124AM*+UI | 58CU*A080C21**20 | 46000 | 18 | 10 | 9 | 47500 | 33600 | 70.74% | 2.08 | 42000 | R-454B
215674455 | 3.83 | Yes | Yes | BRYANT HEATING AND COOLING SYSTEMS | HRCU-A-CB (Split System: Heat Pump with Remote Outdoor Unit-Air-Source) | Centrally-Ducted | 290VAN048**AA* | CAA**6124AM*+UI | 83*CA60080C21*** | 46000 | 18 | 10 | 9 | 47500 | 33600 | 70.74% | 2.08 | 42000 | R-454B
215674456 | 3.83 | Yes | Yes | HEIL | HRCU-A-CB (Split System: Heat Pump with Remote Outdoor Unit-Air-Source) | Centrally-Ducted | H5H0V48*K*AAA* | EA*5X61M24A*+WALLCON | *80CSU0802120A* | 46000 | 18 | 10 | 9 | 47500 | 33600 | 70.74% | 2.08 | 42000 | R-454B
215674457 | 3.83 | Yes | Yes | AIRQUEST | HRCU-A-CB (Split System: Heat Pump with Remote Outdoor Unit-Air-Source) | Centrally-Ducted | H5H0V48*K*AAA* | EA*5X61M24A*+WALLCON | *80CSU0802120A* | 46000 | 18 | 10 | 9 | 47500 | 33600 | 70.74% | 2.08 | 42000 | R-454B
215674458 | 3.83 | Yes | Yes | ARCOAIRE | HRCU-A-CB (Split System: Heat Pump with Remote Outdoor Unit-Air-Source) | Centrally-Ducted | H5H0V48*K*AAA* | EA*5X61M24A*+WALLCON | *80CSU0802120A* | 46000 | 18 | 10 | 9 | 47500 | 33600 | 70.74% | 2.08 | 42000 | R-454B
215674459 | 3.83 | Yes | Yes | COMFORTMAKER | HRCU-A-CB (Split System: Heat Pump with Remote Outdoor Unit-Air-Source) | Centrally-Ducted | C5H0V48*K*AAA* | EA*5X61M24A*+WALLCON | *80CSU0802120A* | 46000 | 18 | 10 | 9 | 47500 | 33600 | 70.74% | 2.08 | 42000 | R-454B
215674460 | 3.83 | Yes | Yes | DAY & NIGHT | HRCU-A-CB (Split System: Heat Pump with Remote Outdoor Unit-Air-Source) | Centrally-Ducted | C5H0V48*K*AAA* | EA*5X61M24A*+WALLCON | *80CSU0802120A* | 46000 | 18 | 10 | 9 | 47500 | 33600 | 70.74% | 2.08 | 42000 | R-454B
215674461 | 3.83 | Yes | Yes | KEEPRITE | HRCU-A-CB (Split System: Heat Pump with Remote Outdoor Unit-Air-Source) | Centrally-Ducted | C5H0V48*K*AAA* | EA*5X61M24A*+WALLCON | *80CSU0802120A* | 46000 | 18 | 10 | 9 | 47500 | 33600 | 70.74% | 2.08 | 42000 | R-454B
215674462 | 3.83 | Yes | Yes | KENMORE | HRCU-A-CB (Split System: Heat Pump with Remote Outdoor Unit-Air-Source) | Centrally-Ducted | (C,H,T)5H0V48*K*AAA* | EA*5X61M24A*+WALLCON | *80CSU0802120A* | 46000 | 18 | 10 | 9 | 47500 | 33600 | 70.74% | 2.08 | 42000 | R-454B
215674463 | 3.83 | Yes | Yes | TEMPSTAR | HRCU-A-CB (Split System: Heat Pump with Remote Outdoor Unit-Air-Source) | Centrally-Ducted | T5H0V48*K*AAA* | EA*5X61M24A*+WALLCON | *80CSU0802120A* | 46000 | 18 | 10 | 9 | 47500 | 33600 | 70.74% | 2.08 | 42000 | R-454B
215674464 | 3.83 | No | No | CARRIER | HRCU-A-CB (Split System: Heat Pump with Remote Outdoor Unit-Air-Source) | Centrally-Ducted | 27VNA048A*030* | CAA**6124AM*+UI | 58CU*A100C21**20 | 46000 | 18 | 9.5 | 9 | 48000 | 33800 | 70.42% | 2.08 | 42000 | R-454B
215674465 | 3.83 | No | No | BRYANT HEATING AND COOLING SYSTEMS | HRCU-A-CB (Split System: Heat Pump with Remote Outdoor Unit-Air-Source) | Centrally-Ducted | 290VAN048**AA* | CAA**6124AM*+UI | 83*CA60100C21*** | 46000 | 18 | 9.5 | 9 | 48000 | 33800 | 70.42% | 2.08 | 42000 | R-454B
215674466 | 3.83 | No | No | HEIL | HRCU-A-CB (Split System: Heat Pump with Remote Outdoor Unit-Air-Source) | Centrally-Ducted | H5H0V48*K*AAA* | EA*5X61M24A*+WALLCON | *80CSU1002120A* | 46000 | 18 | 9.5 | 9 | 48000 | 33800 | 70.42% | 2.08 | 42000 | R-454B
215674467 | 3.83 | No | No | AIRQUEST | HRCU-A-CB (Split System: Heat Pump with Remote Outdoor Unit-Air-Source) | Centrally-Ducted | H5H0V48*K*AAA* | EA*5X61M24A*+WALLCON | *80CSU1002120A* | 46000 | 18 | 9.5 | 9 | 48000 | 33800 | 70.42% | 2.08 | 42000 | R-454B
215674468 | 3.83 | No | No | ARCOAIRE | HRCU-A-CB (Split System: Heat Pump with Remote Outdoor Unit-Air-Source) | Centrally-Ducted | H5H0V48*K*AAA* | EA*5X61M24A*+WALLCON | *80CSU1002120A* | 46000 | 18 | 9.5 | 9 | 48000 | 33800 | 70.42% | 2.08 | 42000 | R-454B
215674469 | 3.83 | No | No | COMFORTMAKER | HRCU-A-CB (Split System: Heat Pump with Remote Outdoor Unit-Air-Source) | Centrally-Ducted | C5H0V48*K*AAA* | EA*5X61M24A*+WALLCON | *80CSU1002120A* | 46000 | 18 | 9.5 | 9 | 48000 | 33800 | 70.42% | 2.08 | 42000 | R-454B
215674470 | 3.83 | No | No | DAY & NIGHT | HRCU-A-CB (Split System: Heat Pump with Remote Outdoor Unit-Air-Source) | Centrally-Ducted | C5H0V48*K*AAA* | EA*5X61M24A*+WALLCON | *80CSU1002120A* | 46000 | 18 | 9.5 | 9 | 48000 | 33800 | 70.42% | 2.08 | 42000 | R-454B
215674471 | 3.83 | No | No | KEEPRITE | HRCU-A-CB (Split System: Heat Pump with Remote Outdoor Unit-Air-Source) | Centrally-Ducted | C5H0V48*K*AAA* | EA*5X61M24A*+WALLCON | *80CSU1002120A* | 46000 | 18 | 9.5 | 9 | 48000 | 33800 | 70.42% | 2.08 | 42000 | R-454B
215674472 | 3.83 | No | No | KENMORE | HRCU-A-CB (Split System: Heat Pump with Remote Outdoor Unit-Air-Source) | Centrally-Ducted | (C,H,T)5H0V48*K*AAA* | EA*5X61M24A*+WALLCON | *80CSU1002120A* | 46000 | 18 | 9.5 | 9 | 48000 | 33800 | 70.42% | 2.08 | 42000 | R-454B
215674473 | 3.83 | No | No | TEMPSTAR | HRCU-A-CB (Split System: Heat Pump with Remote Outdoor Unit-Air-Source) | Centrally-Ducted | T5H0V48*K*AAA* | EA*5X61M24A*+WALLCON | *80CSU1002120A* | 46000 | 18 | 9.5 | 9 | 48000 | 33800 | 70.42% | 2.08 | 42000 | R-454B
215674474 | 3.83 | Yes | Yes | CARRIER | HRCU-A-CB (Split System: Heat Pump with Remote Outdoor Unit-Air-Source) | Centrally-Ducted | 27VNA048A*030* | CAA**6124AM*+UI | 58TN*B070C21**20 | 46000 | 18 | 10 | 9 | 48000 | 33800 | 70.42% | 2.08 | 42000 | R-454B
215674475 | 3.83 | Yes | Yes | BRYANT HEATING AND COOLING SYSTEMS | HRCU-A-CB (Split System: Heat Pump with Remote Outdoor Unit-Air-Source) | Centrally-Ducted | 290VAN048**AA* | CAA**6124AM*+UI | 88*TB60070C21*** | 46000 | 18 | 10 | 9 | 48000 | 33800 | 70.42% | 2.08 | 42000 | R-454B
215674476 | 3.83 | Yes | Yes | HEIL | HRCU-A-CB (Split System: Heat Pump with Remote Outdoor Unit-Air-Source) | Centrally-Ducted | H5H0V48*K*AAA* | EA*5X61M24A*+WALLCON | *80CTL0702120B* | 46000 | 18 | 10 | 9 | 48000 | 33800 | 70.42% | 2.08 | 42000 | R-454B
215674477 | 3.83 | Yes | Yes | AIRQUEST | HRCU-A-CB (Split System: Heat Pump with Remote Outdoor Unit-Air-Source) | Centrally-Ducted | H5H0V48*K*AAA* | EA*5X61M24A*+WALLCON | *80CTL0702120B* | 46000 | 18 | 10 | 9 | 48000 | 33800 | 70.42% | 2.08 | 42000 | R-454B
215674478 | 3.83 | Yes | Yes | ARCOAIRE | HRCU-A-CB (Split System: Heat Pump with Remote Outdoor Unit-Air-Source) | Centrally-Ducted | H5H0V48*K*AAA* | EA*5X61M24A*+WALLCON | *80CTL0702120B* | 46000 | 18 | 10 | 9 | 48000 | 33800 | 70.42% | 2.08 | 42000 | R-454B
215674479 | 3.83 | Yes | Yes | COMFORTMAKER | HRCU-A-CB (Split System: Heat Pump with Remote Outdoor Unit-Air-Source) | Centrally-Ducted | C5H0V48*K*AAA* | EA*5X61M24A*+WALLCON | *80CTL0702120B* | 46000 | 18 | 10 | 9 | 48000 | 33800 | 70.42% | 2.08 | 42000 | R-454B
215674480 | 3.83 | Yes | Yes | DAY & NIGHT | HRCU-A-CB (Split System: Heat Pump with Remote Outdoor Unit-Air-Source) | Centrally-Ducted | C5H0V48*K*AAA* | EA*5X61M24A*+WALLCON | *80CTL0702120B* | 46000 | 18 | 10 | 9 | 48000 | 33800 | 70.42% | 2.08 | 42000 | R-454B
215674481 | 3.83 | Yes | Yes | KEEPRITE | HRCU-A-CB (Split System: Heat Pump with Remote Outdoor Unit-Air-Source) | Centrally-Ducted | C5H0V48*K*AAA* | EA*5X61M24A*+WALLCON | *80CTL0702120B* | 46000 | 18 | 10 | 9 | 48000 | 33800 | 70.42% | 2.08 | 42000 | R-454B
215674482 | 3.83 | Yes | Yes | KENMORE | HRCU-A-CB (Split System: Heat Pump with Remote Outdoor Unit-Air-Source) | Centrally-Ducted | (C,H,T)5H0V48*K*AAA* | EA*5X61M24A*+WALLCON | *80CTL0702120B* | 46000 | 18 | 10 | 9 | 48000 | 33800 | 70.42% | 2.08 | 42000 | R-454B
215674483 | 3.83 | Yes | Yes | TEMPSTAR | HRCU-A-CB (Split System: Heat Pump with Remote Outdoor Unit-Air-Source) | Centrally-Ducted | T5H0V48*K*AAA* | EA*5X61M24A*+WALLCON | *80CTL0702120B* | 46000 | 18 | 10 | 9 | 48000 | 33800 | 70.42% | 2.08 | 42000 | R-454B
215674484 | 3.83 | No | Yes | CARRIER | HRCU-A-CB (Split System: Heat Pump with Remote Outdoor Unit-Air-Source) | Centrally-Ducted | 27VNA048A*030* | CAA**6124AM*+UI | 58TN*B090C21**20 | 46000 | 18.5 | 10 | 9 | 48000 | 33600 | 70% | 2.08 | 42000 | R-454B
215674485 | 3.83 | No | Yes | BRYANT HEATING AND COOLING SYSTEMS | HRCU-A-CB (Split System: Heat Pump with Remote Outdoor Unit-Air-Source) | Centrally-Ducted | 290VAN048**AA* | CAA**6124AM*+UI | 88*TB60090C21*** | 46000 | 18.5 | 10 | 9 | 48000 | 33600 | 70% | 2.08 | 42000 | R-454B
215674486 | 3.83 | No | Yes | HEIL | HRCU-A-CB (Split System: Heat Pump with Remote Outdoor Unit-Air-Source) | Centrally-Ducted | H5H0V48*K*AAA* | EA*5X61M24A*+WALLCON | *80CTL0902120B* | 46000 | 18.5 | 10 | 9 | 48000 | 33600 | 70% | 2.08 | 42000 | R-454B
215674487 | 3.83 | No | Yes | AIRQUEST | HRCU-A-CB (Split System: Heat Pump with Remote Outdoor Unit-Air-Source) | Centrally-Ducted | H5H0V48*K*AAA* | EA*5X61M24A*+WALLCON | *80CTL0902120B* | 46000 | 18.5 | 10 | 9 | 48000 | 33600 | 70% | 2.08 | 42000 | R-454B
215674488 | 3.83 | No | Yes | ARCOAIRE | HRCU-A-CB (Split System: Heat Pump with Remote Outdoor Unit-Air-Source) | Centrally-Ducted | H5H0V48*K*AAA* | EA*5X61M24A*+WALLCON | *80CTL0902120B* | 46000 | 18.5 | 10 | 9 | 48000 | 33600 | 70% | 2.08 | 42000 | R-454B
215674489 | 3.83 | No | Yes | COMFORTMAKER | HRCU-A-CB (Split System: Heat Pump with Remote Outdoor Unit-Air-Source) | Centrally-Ducted | C5H0V48*K*AAA* | EA*5X61M24A*+WALLCON | *80CTL0902120B* | 46000 | 18.5 | 10 | 9 | 48000 | 33600 | 70% | 2.08 | 42000 | R-454B
215674490 | 3.83 | No | Yes | DAY & NIGHT | HRCU-A-CB (Split System: Heat Pump with Remote Outdoor Unit-Air-Source) | Centrally-Ducted | C5H0V48*K*AAA* | EA*5X61M24A*+WALLCON | *80CTL0902120B* | 46000 | 18.5 | 10 | 9 | 48000 | 33600 | 70% | 2.08 | 42000 | R-454B
215674491 | 3.83 | No | Yes | KEEPRITE | HRCU-A-CB (Split System: Heat Pump with Remote Outdoor Unit-Air-Source) | Centrally-Ducted | C5H0V48*K*AAA* | EA*5X61M24A*+WALLCON | *80CTL0902120B* | 46000 | 18.5 | 10 | 9 | 48000 | 33600 | 70% | 2.08 | 42000 | R-454B
215674492 | 3.83 | No | Yes | KENMORE | HRCU-A-CB (Split System: Heat Pump with Remote Outdoor Unit-Air-Source) | Centrally-Ducted | (C,H,T)5H0V48*K*AAA* | EA*5X61M24A*+WALLCON | *80CTL0902120B* | 46000 | 18.5 | 10 | 9 | 48000 | 33600 | 70% | 2.08 | 42000 | R-454B
215674493 | 3.83 | No | Yes | TEMPSTAR | HRCU-A-CB (Split System: Heat Pump with Remote Outdoor Unit-Air-Source) | Centrally-Ducted | T5H0V48*K*AAA* | EA*5X61M24A*+WALLCON | *80CTL0902120B* | 46000 | 18.5 | 10 | 9 | 48000 | 33600 | 70% | 2.08 | 42000 | R-454B
215674494 | 3.83 | Yes | Yes | CARRIER | HRCU-A-CB (Split System: Heat Pump with Remote Outdoor Unit-Air-Source) | Centrally-Ducted | 27VNA048A*030* | CAA**6124AM*+UI | 58TN*B110C21**20 | 46000 | 18.5 | 10 | 9 | 47500 | 33600 | 70.74% | 2.08 | 42000 | R-454B
215674495 | 3.83 | Yes | Yes | BRYANT HEATING AND COOLING SYSTEMS | HRCU-A-CB (Split System: Heat Pump with Remote Outdoor Unit-Air-Source) | Centrally-Ducted | 290VAN048**AA* | CAA**6124AM*+UI | 88*TB60110C21*** | 46000 | 18.5 | 10 | 9 | 47500 | 33600 | 70.74% | 2.08 | 42000 | R-454B
215674496 | 3.83 | Yes | Yes | HEIL | HRCU-A-CB (Split System: Heat Pump with Remote Outdoor Unit-Air-Source) | Centrally-Ducted | H5H0V48*K*AAA* | EA*5X61M24A*+WALLCON | *80CTL1102120B* | 46000 | 18.5 | 10 | 9 | 47500 | 33600 | 70.74% | 2.08 | 42000 | R-454B
215674497 | 3.83 | Yes | Yes | AIRQUEST | HRCU-A-CB (Split System: Heat Pump with Remote Outdoor Unit-Air-Source) | Centrally-Ducted | H5H0V48*K*AAA* | EA*5X61M24A*+WALLCON | *80CTL1102120B* | 46000 | 18.5 | 10 | 9 | 47500 | 33600 | 70.74% | 2.08 | 42000 | R-454B
215674498 | 3.83 | Yes | Yes | ARCOAIRE | HRCU-A-CB (Split System: Heat Pump with Remote Outdoor Unit-Air-Source) | Centrally-Ducted | H5H0V48*K*AAA* | EA*5X61M24A*+WALLCON | *80CTL1102120B* | 46000 | 18.5 | 10 | 9 | 47500 | 33600 | 70.74% | 2.08 | 42000 | R-454B
215674499 | 3.83 | Yes | Yes | COMFORTMAKER | HRCU-A-CB (Split System: Heat Pump with Remote Outdoor Unit-Air-Source) | Centrally-Ducted | C5H0V48*K*AAA* | EA*5X61M24A*+WALLCON | *80CTL1102120B* | 46000 | 18.5 | 10 | 9 | 47500 | 33600 | 70.74% | 2.08 | 42000 | R-454B
215674500 | 3.83 | Yes | Yes | DAY & NIGHT | HRCU-A-CB (Split System: Heat Pump with Remote Outdoor Unit-Air-Source) | Centrally-Ducted | C5H0V48*K*AAA* | EA*5X61M24A*+WALLCON | *80CTL1102120B* | 46000 | 18.5 | 10 | 9 | 47500 | 33600 | 70.74% | 2.08 | 42000 | R-454B
215674501 | 3.83 | Yes | Yes | KEEPRITE | HRCU-A-CB (Split System: Heat Pump with Remote Outdoor Unit-Air-Source) | Centrally-Ducted | C5H0V48*K*AAA* | EA*5X61M24A*+WALLCON | *80CTL1102120B* | 46000 | 18.5 | 10 | 9 | 47500 | 33600 | 70.74% | 2.08 | 42000 | R-454B
215674502 | 3.83 | Yes | Yes | KENMORE | HRCU-A-CB (Split System: Heat Pump with Remote Outdoor Unit-Air-Source) | Centrally-Ducted | (C,H,T)5H0V48*K*AAA* | EA*5X61M24A*+WALLCON | *80CTL1102120B* | 46000 | 18.5 | 10 | 9 | 47500 | 33600 | 70.74% | 2.08 | 42000 | R-454B
215674503 | 3.83 | Yes | Yes | TEMPSTAR | HRCU-A-CB (Split System: Heat Pump with Remote Outdoor Unit-Air-Source) | Centrally-Ducted | T5H0V48*K*AAA* | EA*5X61M24A*+WALLCON | *80CTL1102120B* | 46000 | 18.5 | 10 | 9 | 47500 | 33600 | 70.74% | 2.08 | 42000 | R-454B
215674504 | 3.83 | Yes | Yes | CARRIER | HRCU-A-CB (Split System: Heat Pump with Remote Outdoor Unit-Air-Source) | Centrally-Ducted | 27VNA048A*030* | CAA**6124AM*+UI | 58TN*B135C24**22 | 46000 | 18.5 | 10 | 9 | 47500 | 33600 | 70.74% | 2.08 | 42000 | R-454B
215674505 | 3.83 | Yes | Yes | BRYANT HEATING AND COOLING SYSTEMS | HRCU-A-CB (Split System: Heat Pump with Remote Outdoor Unit-Air-Source) | Centrally-Ducted | 290VAN048**AA* | CAA**6124AM*+UI | 88*TB66135C24*** | 46000 | 18.5 | 10 | 9 | 47500 | 33600 | 70.74% | 2.08 | 42000 | R-454B
215674506 | 3.83 | Yes | Yes | HEIL | HRCU-A-CB (Split System: Heat Pump with Remote Outdoor Unit-Air-Source) | Centrally-Ducted | H5H0V48*K*AAA* | EA*5X61M24A*+WALLCON | *80CTL1352422B* | 46000 | 18.5 | 10 | 9 | 47500 | 33600 | 70.74% | 2.08 | 42000 | R-454B
215674507 | 3.83 | Yes | Yes | AIRQUEST | HRCU-A-CB (Split System: Heat Pump with Remote Outdoor Unit-Air-Source) | Centrally-Ducted | H5H0V48*K*AAA* | EA*5X61M24A*+WALLCON | *80CTL1352422B* | 46000 | 18.5 | 10 | 9 | 47500 | 33600 | 70.74% | 2.08 | 42000 | R-454B
215674508 | 3.83 | Yes | Yes | ARCOAIRE | HRCU-A-CB (Split System: Heat Pump with Remote Outdoor Unit-Air-Source) | Centrally-Ducted | H5H0V48*K*AAA* | EA*5X61M24A*+WALLCON | *80CTL1352422B* | 46000 | 18.5 | 10 | 9 | 47500 | 33600 | 70.74% | 2.08 | 42000 | R-454B
215674509 | 3.83 | Yes | Yes | COMFORTMAKER | HRCU-A-CB (Split System: Heat Pump with Remote Outdoor Unit-Air-Source) | Centrally-Ducted | C5H0V48*K*AAA* | EA*5X61M24A*+WALLCON | *80CTL1352422B* | 46000 | 18.5 | 10 | 9 | 47500 | 33600 | 70.74% | 2.08 | 42000 | R-454B
215674510 | 3.83 | Yes | Yes | DAY & NIGHT | HRCU-A-CB (Split System: Heat Pump with Remote Outdoor Unit-Air-Source) | Centrally-Ducted | C5H0V48*K*AAA* | EA*5X61M24A*+WALLCON | *80CTL1352422B* | 46000 | 18.5 | 10 | 9 | 47500 | 33600 | 70.74% | 2.08 | 42000 | R-454B
215674511 | 3.83 | Yes | Yes | KEEPRITE | HRCU-A-CB (Split System: Heat Pump with Remote Outdoor Unit-Air-Source) | Centrally-Ducted | C5H0V48*K*AAA* | EA*5X61M24A*+WALLCON | *80CTL1352422B* | 46000 | 18.5 | 10 | 9 | 47500 | 33600 | 70.74% | 2.08 | 42000 | R-454B
215674512 | 3.83 | Yes | Yes | KENMORE | HRCU-A-CB (Split System: Heat Pump with Remote Outdoor Unit-Air-Source) | Centrally-Ducted | (C,H,T)5H0V48*K*AAA* | EA*5X61M24A*+WALLCON | *80CTL1352422B* | 46000 | 18.5 | 10 | 9 | 47500 | 33600 | 70.74% | 2.08 | 42000 | R-454B
215674513 | 3.83 | Yes | Yes | TEMPSTAR | HRCU-A-CB (Split System: Heat Pump with Remote Outdoor Unit-Air-Source) | Centrally-Ducted | T5H0V48*K*AAA* | EA*5X61M24A*+WALLCON | *80CTL1352422B* | 46000 | 18.5 | 10 | 9 | 47500 | 33600 | 70.74% | 2.08 | 42000 | R-454B
215674514 | 3.83 | Yes | Yes | CARRIER | HRCU-A-CB (Split System: Heat Pump with Remote Outdoor Unit-Air-Source) | Centrally-Ducted | 27VNA048A*030* | CAA**6124AM*+UI | 59CU5B080C21**20 | 46000 | 17.5 | 10 | 9 | 48000 | 33800 | 70.42% | 2.08 | 42000 | R-454B
215674515 | 3.83 | Yes | Yes | BRYANT HEATING AND COOLING SYSTEMS | HRCU-A-CB (Split System: Heat Pump with Remote Outdoor Unit-Air-Source) | Centrally-Ducted | 290VAN048**AA* | CAA**6124AM*+UI | 935CB60080C21*** | 46000 | 17.5 | 10 | 9 | 48000 | 33800 | 70.42% | 2.08 | 42000 | R-454B
215674516 | 3.83 | Yes | Yes | HEIL | HRCU-A-CB (Split System: Heat Pump with Remote Outdoor Unit-Air-Source) | Centrally-Ducted | H5H0V48*K*AAA* | EA*5X61M24A*+WALLCON | *95CSU0802120B* | 46000 | 17.5 | 10 | 9 | 48000 | 33800 | 70.42% | 2.08 | 42000 | R-454B
215674517 | 3.83 | Yes | Yes | AIRQUEST | HRCU-A-CB (Split System: Heat Pump with Remote Outdoor Unit-Air-Source) | Centrally-Ducted | H5H0V48*K*AAA* | EA*5X61M24A*+WALLCON | *95CSU0802120B* | 46000 | 17.5 | 10 | 9 | 48000 | 33800 | 70.42% | 2.08 | 42000 | R-454B
215674519 | 3.83 | Yes | Yes | ARCOAIRE | HRCU-A-CB (Split System: Heat Pump with Remote Outdoor Unit-Air-Source) | Centrally-Ducted | H5H0V48*K*AAA* | EA*5X61M24A*+WALLCON | *95CSU0802120B* | 46000 | 17.5 | 10 | 9 | 48000 | 33800 | 70.42% | 2.08 | 42000 | R-454B
215674521 | 3.83 | Yes | Yes | COMFORTMAKER | HRCU-A-CB (Split System: Heat Pump with Remote Outdoor Unit-Air-Source) | Centrally-Ducted | C5H0V48*K*AAA* | EA*5X61M24A*+WALLCON | *95CSU0802120B* | 46000 | 17.5 | 10 | 9 | 48000 | 33800 | 70.42% | 2.08 | 42000 | R-454B
215674523 | 3.83 | Yes | Yes | DAY & NIGHT | HRCU-A-CB (Split System: Heat Pump with Remote Outdoor Unit-Air-Source) | Centrally-Ducted | C5H0V48*K*AAA* | EA*5X61M24A*+WALLCON | *95CSU0802120B* | 46000 | 17.5 | 10 | 9 | 48000 | 33800 | 70.42% | 2.08 | 42000 | R-454B
215674525 | 3.83 | Yes | Yes | KEEPRITE | HRCU-A-CB (Split System: Heat Pump with Remote Outdoor Unit-Air-Source) | Centrally-Ducted | C5H0V48*K*AAA* | EA*5X61M24A*+WALLCON | *95CSU0802120B* | 46000 | 17.5 | 10 | 9 | 48000 | 33800 | 70.42% | 2.08 | 42000 | R-454B
215674527 | 3.83 | Yes | Yes | KENMORE | HRCU-A-CB (Split System: Heat Pump with Remote Outdoor Unit-Air-Source) | Centrally-Ducted | (C,H,T)5H0V48*K*AAA* | EA*5X61M24A*+WALLCON | *95CSU0802120B* | 46000 | 17.5 | 10 | 9 | 48000 | 33800 | 70.42% | 2.08 | 42000 | R-454B
215674529 | 3.83 | Yes | Yes | TEMPSTAR | HRCU-A-CB (Split System: Heat Pump with Remote Outdoor Unit-Air-Source) | Centrally-Ducted | T5H0V48*K*AAA* | EA*5X61M24A*+WALLCON | *95CSU0802120B* | 46000 | 17.5 | 10 | 9 | 48000 | 33800 | 70.42% | 2.08 | 42000 | R-454B
215674531 | 3.83 | Yes | Yes | CARRIER | HRCU-A-CB (Split System: Heat Pump with Remote Outdoor Unit-Air-Source) | Centrally-Ducted | 27VNA048A*030* | CAA**6124AM*+UI | 59CU5B100C21**22 | 46000 | 18 | 10 | 9 | 47500 | 33600 | 70.74% | 2.08 | 42000 | R-454B
215674533 | 3.83 | Yes | Yes | BRYANT HEATING AND COOLING SYSTEMS | HRCU-A-CB (Split System: Heat Pump with Remote Outdoor Unit-Air-Source) | Centrally-Ducted | 290VAN048**AA* | CAA**6124AM*+UI | 935CB66100C21*** | 46000 | 18 | 10 | 9 | 47500 | 33600 | 70.74% | 2.08 | 42000 | R-454B
215674536 | 3.83 | Yes | Yes | HEIL | HRCU-A-CB (Split System: Heat Pump with Remote Outdoor Unit-Air-Source) | Centrally-Ducted | H5H0V48*K*AAA* | EA*5X61M24A*+WALLCON | *95CSU1002122B* | 46000 | 18 | 10 | 9 | 47500 | 33600 | 70.74% | 2.08 | 42000 | R-454B
215674538 | 3.83 | Yes | Yes | AIRQUEST | HRCU-A-CB (Split System: Heat Pump with Remote Outdoor Unit-Air-Source) | Centrally-Ducted | H5H0V48*K*AAA* | EA*5X61M24A*+WALLCON | *95CSU1002122B* | 46000 | 18 | 10 | 9 | 47500 | 33600 | 70.74% | 2.08 | 42000 | R-454B
215674540 | 3.83 | Yes | Yes | ARCOAIRE | HRCU-A-CB (Split System: Heat Pump with Remote Outdoor Unit-Air-Source) | Centrally-Ducted | H5H0V48*K*AAA* | EA*5X61M24A*+WALLCON | *95CSU1002122B* | 46000 | 18 | 10 | 9 | 47500 | 33600 | 70.74% | 2.08 | 42000 | R-454B
215674542 | 3.83 | Yes | Yes | COMFORTMAKER | HRCU-A-CB (Split System: Heat Pump with Remote Outdoor Unit-Air-Source) | Centrally-Ducted | C5H0V48*K*AAA* | EA*5X61M24A*+WALLCON | *95CSU1002122B* | 46000 | 18 | 10 | 9 | 47500 | 33600 | 70.74% | 2.08 | 42000 | R-454B
215674544 | 3.83 | Yes | Yes | DAY & NIGHT | HRCU-A-CB (Split System: Heat Pump with Remote Outdoor Unit-Air-Source) | Centrally-Ducted | C5H0V48*K*AAA* | EA*5X61M24A*+WALLCON | *95CSU1002122B* | 46000 | 18 | 10 | 9 | 47500 | 33600 | 70.74% | 2.08 | 42000 | R-454B
215674546 | 3.83 | Yes | Yes | KEEPRITE | HRCU-A-CB (Split System: Heat Pump with Remote Outdoor Unit-Air-Source) | Centrally-Ducted | C5H0V48*K*AAA* | EA*5X61M24A*+WALLCON | *95CSU1002122B* | 46000 | 18 | 10 | 9 | 47500 | 33600 | 70.74% | 2.08 | 42000 | R-454B
215674549 | 3.83 | Yes | Yes | KENMORE | HRCU-A-CB (Split System: Heat Pump with Remote Outdoor Unit-Air-Source) | Centrally-Ducted | (C,H,T)5H0V48*K*AAA* | EA*5X61M24A*+WALLCON | *95CSU1002122B* | 46000 | 18 | 10 | 9 | 47500 | 33600 | 70.74% | 2.08 | 42000 | R-454B
215674551 | 3.83 | Yes | Yes | TEMPSTAR | HRCU-A-CB (Split System: Heat Pump with Remote Outdoor Unit-Air-Source) | Centrally-Ducted | T5H0V48*K*AAA* | EA*5X61M24A*+WALLCON | *95CSU1002122B* | 46000 | 18 | 10 | 9 | 47500 | 33600 | 70.74% | 2.08 | 42000 | R-454B
215674553 | 3.79 | No | No | CARRIER | HRCU-A-CB (Split System: Heat Pump with Remote Outdoor Unit-Air-Source) | Centrally-Ducted | 27VNA048A*030* | CAA**6124AM*+UI | 59MN7C060C21**20 | 45500 | 17.5 | 9.5 | 9 | 48000 | 34200 | 71.25% | 2.06 | 42500 | R-454B
215674555 | 3.79 | No | No | BRYANT HEATING AND COOLING SYSTEMS | HRCU-A-CB (Split System: Heat Pump with Remote Outdoor Unit-Air-Source) | Centrally-Ducted | 290VAN048**AA* | CAA**6124AM*+UI | 987MC60060C21*** | 45500 | 17.5 | 9.5 | 9 | 48000 | 34200 | 71.25% | 2.06 | 42500 | R-454B
215674558 | 3.79 | No | No | HEIL | HRCU-A-CB (Split System: Heat Pump with Remote Outdoor Unit-Air-Source) | Centrally-Ducted | H5H0V48*K*AAA* | EA*5X61M24A*+WALLCON | *97CMN0602120B* | 45500 | 17.5 | 9.5 | 9 | 48000 | 34200 | 71.25% | 2.06 | 42500 | R-454B
215674560 | 3.79 | No | No | AIRQUEST | HRCU-A-CB (Split System: Heat Pump with Remote Outdoor Unit-Air-Source) | Centrally-Ducted | H5H0V48*K*AAA* | EA*5X61M24A*+WALLCON | *97CMN0602120B* | 45500 | 17.5 | 9.5 | 9 | 48000 | 34200 | 71.25% | 2.06 | 42500 | R-454B
215674563 | 3.79 | No | No | ARCOAIRE | HRCU-A-CB (Split System: Heat Pump with Remote Outdoor Unit-Air-Source) | Centrally-Ducted | H5H0V48*K*AAA* | EA*5X61M24A*+WALLCON | *97CMN0602120B* | 45500 | 17.5 | 9.5 | 9 | 48000 | 34200 | 71.25% | 2.06 | 42500 | R-454B
215674565 | 3.79 | No | No | COMFORTMAKER | HRCU-A-CB (Split System: Heat Pump with Remote Outdoor Unit-Air-Source) | Centrally-Ducted | C5H0V48*K*AAA* | EA*5X61M24A*+WALLCON | *97CMN0602120B* | 45500 | 17.5 | 9.5 | 9 | 48000 | 34200 | 71.25% | 2.06 | 42500 | R-454B
215674567 | 3.79 | No | No | DAY & NIGHT | HRCU-A-CB (Split System: Heat Pump with Remote Outdoor Unit-Air-Source) | Centrally-Ducted | C5H0V48*K*AAA* | EA*5X61M24A*+WALLCON | *97CMN0602120B* | 45500 | 17.5 | 9.5 | 9 | 48000 | 34200 | 71.25% | 2.06 | 42500 | R-454B
215674570 | 3.79 | No | No | KEEPRITE | HRCU-A-CB (Split System: Heat Pump with Remote Outdoor Unit-Air-Source) | Centrally-Ducted | C5H0V48*K*AAA* | EA*5X61M24A*+WALLCON | *97CMN0602120B* | 45500 | 17.5 | 9.5 | 9 | 48000 | 34200 | 71.25% | 2.06 | 42500 | R-454B
215674572 | 3.79 | No | No | KENMORE | HRCU-A-CB (Split System: Heat Pump with Remote Outdoor Unit-Air-Source) | Centrally-Ducted | (C,H,T)5H0V48*K*AAA* | EA*5X61M24A*+WALLCON | *97CMN0602120B* | 45500 | 17.5 | 9.5 | 9 | 48000 | 34200 | 71.25% | 2.06 | 42500 | R-454B
215674574 | 3.79 | No | No | TEMPSTAR | HRCU-A-CB (Split System: Heat Pump with Remote Outdoor Unit-Air-Source) | Centrally-Ducted | T5H0V48*K*AAA* | EA*5X61M24A*+WALLCON | *97CMN0602120B* | 45500 | 17.5 | 9.5 | 9 | 48000 | 34200 | 71.25% | 2.06 | 42500 | R-454B
215674576 | 3.83 | Yes | Yes | CARRIER | HRCU-A-CB (Split System: Heat Pump with Remote Outdoor Unit-Air-Source) | Centrally-Ducted | 27VNA048A*030* | CAA**6124AM*+UI | 59MN7C080C21**20 | 46000 | 18 | 10 | 9 | 48000 | 33800 | 70.42% | 2.08 | 42000 | R-454B
215674578 | 3.83 | Yes | Yes | BRYANT HEATING AND COOLING SYSTEMS | HRCU-A-CB (Split System: Heat Pump with Remote Outdoor Unit-Air-Source) | Centrally-Ducted | 290VAN048**AA* | CAA**6124AM*+UI | 987MC60080C21*** | 46000 | 18 | 10 | 9 | 48000 | 33800 | 70.42% | 2.08 | 42000 | R-454B
215674579 | 3.83 | Yes | Yes | HEIL | HRCU-A-CB (Split System: Heat Pump with Remote Outdoor Unit-Air-Source) | Centrally-Ducted | H5H0V48*K*AAA* | EA*5X61M24A*+WALLCON | *97CMN0802120B* | 46000 | 18 | 10 | 9 | 48000 | 33800 | 70.42% | 2.08 | 42000 | R-454B
215674581 | 3.83 | Yes | Yes | AIRQUEST | HRCU-A-CB (Split System: Heat Pump with Remote Outdoor Unit-Air-Source) | Centrally-Ducted | H5H0V48*K*AAA* | EA*5X61M24A*+WALLCON | *97CMN0802120B* | 46000 | 18 | 10 | 9 | 48000 | 33800 | 70.42% | 2.08 | 42000 | R-454B
215674583 | 3.83 | Yes | Yes | ARCOAIRE | HRCU-A-CB (Split System: Heat Pump with Remote Outdoor Unit-Air-Source) | Centrally-Ducted | H5H0V48*K*AAA* | EA*5X61M24A*+WALLCON | *97CMN0802120B* | 46000 | 18 | 10 | 9 | 48000 | 33800 | 70.42% | 2.08 | 42000 | R-454B
215674585 | 3.83 | Yes | Yes | COMFORTMAKER | HRCU-A-CB (Split System: Heat Pump with Remote Outdoor Unit-Air-Source) | Centrally-Ducted | C5H0V48*K*AAA* | EA*5X61M24A*+WALLCON | *97CMN0802120B* | 46000 | 18 | 10 | 9 | 48000 | 33800 | 70.42% | 2.08 | 42000 | R-454B
215674586 | 3.83 | Yes | Yes | DAY & NIGHT | HRCU-A-CB (Split System: Heat Pump with Remote Outdoor Unit-Air-Source) | Centrally-Ducted | C5H0V48*K*AAA* | EA*5X61M24A*+WALLCON | *97CMN0802120B* | 46000 | 18 | 10 | 9 | 48000 | 33800 | 70.42% | 2.08 | 42000 | R-454B
215674588 | 3.83 | Yes | Yes | KEEPRITE | HRCU-A-CB (Split System: Heat Pump with Remote Outdoor Unit-Air-Source) | Centrally-Ducted | C5H0V48*K*AAA* | EA*5X61M24A*+WALLCON | *97CMN0802120B* | 46000 | 18 | 10 | 9 | 48000 | 33800 | 70.42% | 2.08 | 42000 | R-454B
215674590 | 3.83 | Yes | Yes | KENMORE | HRCU-A-CB (Split System: Heat Pump with Remote Outdoor Unit-Air-Source) | Centrally-Ducted | (C,H,T)5H0V48*K*AAA* | EA*5X61M24A*+WALLCON | *97CMN0802120B* | 46000 | 18 | 10 | 9 | 48000 | 33800 | 70.42% | 2.08 | 42000 | R-454B
215674592 | 3.83 | Yes | Yes | TEMPSTAR | HRCU-A-CB (Split System: Heat Pump with Remote Outdoor Unit-Air-Source) | Centrally-Ducted | T5H0V48*K*AAA* | EA*5X61M24A*+WALLCON | *97CMN0802120B* | 46000 | 18 | 10 | 9 | 48000 | 33800 | 70.42% | 2.08 | 42000 | R-454B
215674594 | 3.83 | Yes | Yes | CARRIER | HRCU-A-CB (Split System: Heat Pump with Remote Outdoor Unit-Air-Source) | Centrally-Ducted | 27VNA048A*030* | CAA**6124AM*+UI | 59MN7C100C21**22 | 46000 | 18.5 | 10 | 9 | 47500 | 33600 | 70.74% | 2.06 | 42000 | R-454B
215674596 | 3.83 | Yes | Yes | BRYANT HEATING AND COOLING SYSTEMS | HRCU-A-CB (Split System: Heat Pump with Remote Outdoor Unit-Air-Source) | Centrally-Ducted | 290VAN048**AA* | CAA**6124AM*+UI | 987MC66100C21*** | 46000 | 18.5 | 10 | 9 | 47500 | 33600 | 70.74% | 2.06 | 42000 | R-454B
215674597 | 3.83 | Yes | Yes | HEIL | HRCU-A-CB (Split System: Heat Pump with Remote Outdoor Unit-Air-Source) | Centrally-Ducted | H5H0V48*K*AAA* | EA*5X61M24A*+WALLCON | *97CMN1002122B* | 46000 | 18.5 | 10 | 9 | 47500 | 33600 | 70.74% | 2.06 | 42000 | R-454B
215674599 | 3.83 | Yes | Yes | AIRQUEST | HRCU-A-CB (Split System: Heat Pump with Remote Outdoor Unit-Air-Source) | Centrally-Ducted | H5H0V48*K*AAA* | EA*5X61M24A*+WALLCON | *97CMN1002122B* | 46000 | 18.5 | 10 | 9 | 47500 | 33600 | 70.74% | 2.06 | 42000 | R-454B
215674602 | 3.83 | Yes | Yes | ARCOAIRE | HRCU-A-CB (Split System: Heat Pump with Remote Outdoor Unit-Air-Source) | Centrally-Ducted | H5H0V48*K*AAA* | EA*5X61M24A*+WALLCON | *97CMN1002122B* | 46000 | 18.5 | 10 | 9 | 47500 | 33600 | 70.74% | 2.06 | 42000 | R-454B
215674603 | 3.83 | Yes | Yes | COMFORTMAKER | HRCU-A-CB (Split System: Heat Pump with Remote Outdoor Unit-Air-Source) | Centrally-Ducted | C5H0V48*K*AAA* | EA*5X61M24A*+WALLCON | *97CMN1002122B* | 46000 | 18.5 | 10 | 9 | 47500 | 33600 | 70.74% | 2.06 | 42000 | R-454B
215674606 | 3.83 | Yes | Yes | DAY & NIGHT | HRCU-A-CB (Split System: Heat Pump with Remote Outdoor Unit-Air-Source) | Centrally-Ducted | C5H0V48*K*AAA* | EA*5X61M24A*+WALLCON | *97CMN1002122B* | 46000 | 18.5 | 10 | 9 | 47500 | 33600 | 70.74% | 2.06 | 42000 | R-454B
215674608 | 3.83 | Yes | Yes | KEEPRITE | HRCU-A-CB (Split System: Heat Pump with Remote Outdoor Unit-Air-Source) | Centrally-Ducted | C5H0V48*K*AAA* | EA*5X61M24A*+WALLCON | *97CMN1002122B* | 46000 | 18.5 | 10 | 9 | 47500 | 33600 | 70.74% | 2.06 | 42000 | R-454B
215674611 | 3.83 | Yes | Yes | KENMORE | HRCU-A-CB (Split System: Heat Pump with Remote Outdoor Unit-Air-Source) | Centrally-Ducted | (C,H,T)5H0V48*K*AAA* | EA*5X61M24A*+WALLCON | *97CMN1002122B* | 46000 | 18.5 | 10 | 9 | 47500 | 33600 | 70.74% | 2.06 | 42000 | R-454B
215674613 | 3.83 | Yes | Yes | TEMPSTAR | HRCU-A-CB (Split System: Heat Pump with Remote Outdoor Unit-Air-Source) | Centrally-Ducted | T5H0V48*K*AAA* | EA*5X61M24A*+WALLCON | *97CMN1002122B* | 46000 | 18.5 | 10 | 9 | 47500 | 33600 | 70.74% | 2.06 | 42000 | R-454B
215674615 | 3.83 | Yes | Yes | CARRIER | HRCU-A-CB (Split System: Heat Pump with Remote Outdoor Unit-Air-Source) | Centrally-Ducted | 27VNA048A*030* | CAA**6124AM*+UI | 59MN7C120C24**22 | 46000 | 18 | 10 | 9 | 48000 | 33800 | 70.42% | 2.08 | 42000 | R-454B
215674617 | 3.83 | Yes | Yes | BRYANT HEATING AND COOLING SYSTEMS | HRCU-A-CB (Split System: Heat Pump with Remote Outdoor Unit-Air-Source) | Centrally-Ducted | 290VAN048**AA* | CAA**6124AM*+UI | 987MC66120C24*** | 46000 | 18 | 10 | 9 | 48000 | 33800 | 70.42% | 2.08 | 42000 | R-454B
215674620 | 3.83 | Yes | Yes | HEIL | HRCU-A-CB (Split System: Heat Pump with Remote Outdoor Unit-Air-Source) | Centrally-Ducted | H5H0V48*K*AAA* | EA*5X61M24A*+WALLCON | *97CMN1202422B* | 46000 | 18 | 10 | 9 | 48000 | 33800 | 70.42% | 2.08 | 42000 | R-454B
215674621 | 3.83 | Yes | Yes | AIRQUEST | HRCU-A-CB (Split System: Heat Pump with Remote Outdoor Unit-Air-Source) | Centrally-Ducted | H5H0V48*K*AAA* | EA*5X61M24A*+WALLCON | *97CMN1202422B* | 46000 | 18 | 10 | 9 | 48000 | 33800 | 70.42% | 2.08 | 42000 | R-454B
215674624 | 3.83 | Yes | Yes | ARCOAIRE | HRCU-A-CB (Split System: Heat Pump with Remote Outdoor Unit-Air-Source) | Centrally-Ducted | H5H0V48*K*AAA* | EA*5X61M24A*+WALLCON | *97CMN1202422B* | 46000 | 18 | 10 | 9 | 48000 | 33800 | 70.42% | 2.08 | 42000 | R-454B
215674626 | 3.83 | Yes | Yes | COMFORTMAKER | HRCU-A-CB (Split System: Heat Pump with Remote Outdoor Unit-Air-Source) | Centrally-Ducted | C5H0V48*K*AAA* | EA*5X61M24A*+WALLCON | *97CMN1202422B* | 46000 | 18 | 10 | 9 | 48000 | 33800 | 70.42% | 2.08 | 42000 | R-454B
215674628 | 3.83 | Yes | Yes | DAY & NIGHT | HRCU-A-CB (Split System: Heat Pump with Remote Outdoor Unit-Air-Source) | Centrally-Ducted | C5H0V48*K*AAA* | EA*5X61M24A*+WALLCON | *97CMN1202422B* | 46000 | 18 | 10 | 9 | 48000 | 33800 | 70.42% | 2.08 | 42000 | R-454B
215674631 | 3.83 | Yes | Yes | KEEPRITE | HRCU-A-CB (Split System: Heat Pump with Remote Outdoor Unit-Air-Source) | Centrally-Ducted | C5H0V48*K*AAA* | EA*5X61M24A*+WALLCON | *97CMN1202422B* | 46000 | 18 | 10 | 9 | 48000 | 33800 | 70.42% | 2.08 | 42000 | R-454B
215674633 | 3.83 | Yes | Yes | KENMORE | HRCU-A-CB (Split System: Heat Pump with Remote Outdoor Unit-Air-Source) | Centrally-Ducted | (C,H,T)5H0V48*K*AAA* | EA*5X61M24A*+WALLCON | *97CMN1202422B* | 46000 | 18 | 10 | 9 | 48000 | 33800 | 70.42% | 2.08 | 42000 | R-454B
215674636 | 3.83 | Yes | Yes | TEMPSTAR | HRCU-A-CB (Split System: Heat Pump with Remote Outdoor Unit-Air-Source) | Centrally-Ducted | T5H0V48*K*AAA* | EA*5X61M24A*+WALLCON | *97CMN1202422B* | 46000 | 18 | 10 | 9 | 48000 | 33800 | 70.42% | 2.08 | 42000 | R-454B
215674637 | 3.83 | Yes | Yes | CARRIER | HRCU-A-CB (Split System: Heat Pump with Remote Outdoor Unit-Air-Source) | Centrally-Ducted | 27VNA048A*030* | CAA**6124AM*+UI | 59TN6C100C21**22 | 46000 | 18.5 | 10 | 9 | 47500 | 33600 | 70.74% | 2.06 | 42000 | R-454B
215674639 | 3.83 | Yes | Yes | BRYANT HEATING AND COOLING SYSTEMS | HRCU-A-CB (Split System: Heat Pump with Remote Outdoor Unit-Air-Source) | Centrally-Ducted | 290VAN048**AA* | CAA**6124AM*+UI | 986TD66100C21*** | 46000 | 18.5 | 10 | 9 | 47500 | 33600 | 70.74% | 2.06 | 42000 | R-454B
215674640 | 3.83 | Yes | Yes | HEIL | HRCU-A-CB (Split System: Heat Pump with Remote Outdoor Unit-Air-Source) | Centrally-Ducted | H5H0V48*K*AAA* | EA*5X61M24A*+WALLCON | *96CTN1002122B* | 46000 | 18.5 | 10 | 9 | 47500 | 33600 | 70.74% | 2.06 | 42000 | R-454B
215674642 | 3.83 | Yes | Yes | AIRQUEST | HRCU-A-CB (Split System: Heat Pump with Remote Outdoor Unit-Air-Source) | Centrally-Ducted | H5H0V48*K*AAA* | EA*5X61M24A*+WALLCON | *96CTN1002122B* | 46000 | 18.5 | 10 | 9 | 47500 | 33600 | 70.74% | 2.06 | 42000 | R-454B
215674644 | 3.83 | Yes | Yes | ARCOAIRE | HRCU-A-CB (Split System: Heat Pump with Remote Outdoor Unit-Air-Source) | Centrally-Ducted | H5H0V48*K*AAA* | EA*5X61M24A*+WALLCON | *96CTN1002122B* | 46000 | 18.5 | 10 | 9 | 47500 | 33600 | 70.74% | 2.06 | 42000 | R-454B
215674647 | 3.83 | Yes | Yes | COMFORTMAKER | HRCU-A-CB (Split System: Heat Pump with Remote Outdoor Unit-Air-Source) | Centrally-Ducted | C5H0V48*K*AAA* | EA*5X61M24A*+WALLCON | *96CTN1002122B* | 46000 | 18.5 | 10 | 9 | 47500 | 33600 | 70.74% | 2.06 | 42000 | R-454B
215674650 | 3.83 | Yes | Yes | DAY & NIGHT | HRCU-A-CB (Split System: Heat Pump with Remote Outdoor Unit-Air-Source) | Centrally-Ducted | C5H0V48*K*AAA* | EA*5X61M24A*+WALLCON | *96CTN1002122B* | 46000 | 18.5 | 10 | 9 | 47500 | 33600 | 70.74% | 2.06 | 42000 | R-454B
215674652 | 3.83 | Yes | Yes | KEEPRITE | HRCU-A-CB (Split System: Heat Pump with Remote Outdoor Unit-Air-Source) | Centrally-Ducted | C5H0V48*K*AAA* | EA*5X61M24A*+WALLCON | *96CTN1002122B* | 46000 | 18.5 | 10 | 9 | 47500 | 33600 | 70.74% | 2.06 | 42000 | R-454B
215674654 | 3.83 | Yes | Yes | KENMORE | HRCU-A-CB (Split System: Heat Pump with Remote Outdoor Unit-Air-Source) | Centrally-Ducted | (C,H,T)5H0V48*K*AAA* | EA*5X61M24A*+WALLCON | *96CTN1002122B* | 46000 | 18.5 | 10 | 9 | 47500 | 33600 | 70.74% | 2.06 | 42000 | R-454B
215674656 | 3.83 | Yes | Yes | TEMPSTAR | HRCU-A-CB (Split System: Heat Pump with Remote Outdoor Unit-Air-Source) | Centrally-Ducted | T5H0V48*K*AAA* | EA*5X61M24A*+WALLCON | *96CTN1002122B* | 46000 | 18.5 | 10 | 9 | 47500 | 33600 | 70.74% | 2.06 | 42000 | R-454B
215674658 | 3.83 | Yes | Yes | CARRIER | HRCU-A-CB (Split System: Heat Pump with Remote Outdoor Unit-Air-Source) | Centrally-Ducted | 27VNA048A*030* | CAA**6124AM*+UI | 59TN6C120C24**22 | 46000 | 18.5 | 10 | 9 | 47500 | 33600 | 70.74% | 2.06 | 42000 | R-454B
215674661 | 3.83 | Yes | Yes | BRYANT HEATING AND COOLING SYSTEMS | HRCU-A-CB (Split System: Heat Pump with Remote Outdoor Unit-Air-Source) | Centrally-Ducted | 290VAN048**AA* | CAA**6124AM*+UI | 986TD66120C24*** | 46000 | 18.5 | 10 | 9 | 47500 | 33600 | 70.74% | 2.06 | 42000 | R-454B
215674663 | 3.83 | Yes | Yes | HEIL | HRCU-A-CB (Split System: Heat Pump with Remote Outdoor Unit-Air-Source) | Centrally-Ducted | H5H0V48*K*AAA* | EA*5X61M24A*+WALLCON | *96CTN1202422B* | 46000 | 18.5 | 10 | 9 | 47500 | 33600 | 70.74% | 2.06 | 42000 | R-454B
215674665 | 3.83 | Yes | Yes | AIRQUEST | HRCU-A-CB (Split System: Heat Pump with Remote Outdoor Unit-Air-Source) | Centrally-Ducted | H5H0V48*K*AAA* | EA*5X61M24A*+WALLCON | *96CTN1202422B* | 46000 | 18.5 | 10 | 9 | 47500 | 33600 | 70.74% | 2.06 | 42000 | R-454B
215674667 | 3.83 | Yes | Yes | ARCOAIRE | HRCU-A-CB (Split System: Heat Pump with Remote Outdoor Unit-Air-Source) | Centrally-Ducted | H5H0V48*K*AAA* | EA*5X61M24A*+WALLCON | *96CTN1202422B* | 46000 | 18.5 | 10 | 9 | 47500 | 33600 | 70.74% | 2.06 | 42000 | R-454B
215674668 | 3.83 | Yes | Yes | COMFORTMAKER | HRCU-A-CB (Split System: Heat Pump with Remote Outdoor Unit-Air-Source) | Centrally-Ducted | C5H0V48*K*AAA* | EA*5X61M24A*+WALLCON | *96CTN1202422B* | 46000 | 18.5 | 10 | 9 | 47500 | 33600 | 70.74% | 2.06 | 42000 | R-454B
215674670 | 3.83 | Yes | Yes | DAY & NIGHT | HRCU-A-CB (Split System: Heat Pump with Remote Outdoor Unit-Air-Source) | Centrally-Ducted | C5H0V48*K*AAA* | EA*5X61M24A*+WALLCON | *96CTN1202422B* | 46000 | 18.5 | 10 | 9 | 47500 | 33600 | 70.74% | 2.06 | 42000 | R-454B
215674672 | 3.83 | Yes | Yes | KEEPRITE | HRCU-A-CB (Split System: Heat Pump with Remote Outdoor Unit-Air-Source) | Centrally-Ducted | C5H0V48*K*AAA* | EA*5X61M24A*+WALLCON | *96CTN1202422B* | 46000 | 18.5 | 10 | 9 | 47500 | 33600 | 70.74% | 2.06 | 42000 | R-454B
215674674 | 3.83 | Yes | Yes | KENMORE | HRCU-A-CB (Split System: Heat Pump with Remote Outdoor Unit-Air-Source) | Centrally-Ducted | (C,H,T)5H0V48*K*AAA* | EA*5X61M24A*+WALLCON | *96CTN1202422B* | 46000 | 18.5 | 10 | 9 | 47500 | 33600 | 70.74% | 2.06 | 42000 | R-454B
215674677 | 3.83 | Yes | Yes | TEMPSTAR | HRCU-A-CB (Split System: Heat Pump with Remote Outdoor Unit-Air-Source) | Centrally-Ducted | T5H0V48*K*AAA* | EA*5X61M24A*+WALLCON | *96CTN1202422B* | 46000 | 18.5 | 10 | 9 | 47500 | 33600 | 70.74% | 2.06 | 42000 | R-454B
215674698 | 3.75 | No | No | CARRIER | HRCU-A-CB (Split System: Heat Pump with Remote Outdoor Unit-Air-Source) | Centrally-Ducted | 27VNA048A*030* | CSAH*4812AM*+UI | 58CU*A080C21**20 | 45000 | 16.5 | 9.5 | 8.5 | 48500 | 34200 | 70.52% | 2.06 | 43000 | R-454B
215674700 | 3.75 | No | No | BRYANT HEATING AND COOLING SYSTEMS | HRCU-A-CB (Split System: Heat Pump with Remote Outdoor Unit-Air-Source) | Centrally-Ducted | 290VAN048**AA* | CSAH*4812AM*+UI | 83*CA60080C21*** | 45000 | 16.5 | 9.5 | 8.5 | 48500 | 34200 | 70.52% | 2.06 | 43000 | R-454B
215674702 | 3.75 | No | No | HEIL | HRCU-A-CB (Split System: Heat Pump with Remote Outdoor Unit-Air-Source) | Centrally-Ducted | H5H0V48*K*AAA* | ESH5X48M12A*+WALLCON | *80CSU0802120A* | 45000 | 16.5 | 9.5 | 8.5 | 48500 | 34200 | 70.52% | 2.06 | 43000 | R-454B
215674704 | 3.75 | No | No | AIRQUEST | HRCU-A-CB (Split System: Heat Pump with Remote Outdoor Unit-Air-Source) | Centrally-Ducted | H5H0V48*K*AAA* | ESH5X48M12A*+WALLCON | *80CSU0802120A* | 45000 | 16.5 | 9.5 | 8.5 | 48500 | 34200 | 70.52% | 2.06 | 43000 | R-454B
215674706 | 3.75 | No | No | ARCOAIRE | HRCU-A-CB (Split System: Heat Pump with Remote Outdoor Unit-Air-Source) | Centrally-Ducted | H5H0V48*K*AAA* | ESH5X48M12A*+WALLCON | *80CSU0802120A* | 45000 | 16.5 | 9.5 | 8.5 | 48500 | 34200 | 70.52% | 2.06 | 43000 | R-454B
215674708 | 3.75 | No | No | COMFORTMAKER | HRCU-A-CB (Split System: Heat Pump with Remote Outdoor Unit-Air-Source) | Centrally-Ducted | C5H0V48*K*AAA* | ESH5X48M12A*+WALLCON | *80CSU0802120A* | 45000 | 16.5 | 9.5 | 8.5 | 48500 | 34200 | 70.52% | 2.06 | 43000 | R-454B
215674709 | 3.75 | No | No | DAY & NIGHT | HRCU-A-CB (Split System: Heat Pump with Remote Outdoor Unit-Air-Source) | Centrally-Ducted | C5H0V48*K*AAA* | ESH5X48M12A*+WALLCON | *80CSU0802120A* | 45000 | 16.5 | 9.5 | 8.5 | 48500 | 34200 | 70.52% | 2.06 | 43000 | R-454B
215674711 | 3.75 | No | No | KEEPRITE | HRCU-A-CB (Split System: Heat Pump with Remote Outdoor Unit-Air-Source) | Centrally-Ducted | C5H0V48*K*AAA* | ESH5X48M12A*+WALLCON | *80CSU0802120A* | 45000 | 16.5 | 9.5 | 8.5 | 48500 | 34200 | 70.52% | 2.06 | 43000 | R-454B
215674712 | 3.75 | No | No | KENMORE | HRCU-A-CB (Split System: Heat Pump with Remote Outdoor Unit-Air-Source) | Centrally-Ducted | (C,H,T)5H0V48*K*AAA* | ESH5X48M12A*+WALLCON | *80CSU0802120A* | 45000 | 16.5 | 9.5 | 8.5 | 48500 | 34200 | 70.52% | 2.06 | 43000 | R-454B
215674714 | 3.75 | No | No | TEMPSTAR | HRCU-A-CB (Split System: Heat Pump with Remote Outdoor Unit-Air-Source) | Centrally-Ducted | T5H0V48*K*AAA* | ESH5X48M12A*+WALLCON | *80CSU0802120A* | 45000 | 16.5 | 9.5 | 8.5 | 48500 | 34200 | 70.52% | 2.06 | 43000 | R-454B
215674732 | 3.67 | No | No | CARRIER | HRCU-A-CB (Split System: Heat Pump with Remote Outdoor Unit-Air-Source) | Centrally-Ducted | 27VNA048A*030* | CSAH*4812AM*+UI | 58TN*B045C17**12 | 44000 | 15.5 | 9 | 8.5 | 50000 | 35200 | 70.4% | 1.92 | 44000 | R-454B
215674734 | 3.67 | No | No | BRYANT HEATING AND COOLING SYSTEMS | HRCU-A-CB (Split System: Heat Pump with Remote Outdoor Unit-Air-Source) | Centrally-Ducted | 290VAN048**AA* | CSAH*4812AM*+UI | 88*TB36045C17*** | 44000 | 15.5 | 9 | 8.5 | 50000 | 35200 | 70.4% | 1.92 | 44000 | R-454B
215674736 | 3.67 | No | No | HEIL | HRCU-A-CB (Split System: Heat Pump with Remote Outdoor Unit-Air-Source) | Centrally-Ducted | H5H0V48*K*AAA* | ESH5X48M12A*+WALLCON | *80CTL0451712B* | 44000 | 15.5 | 9 | 8.5 | 50000 | 35200 | 70.4% | 1.92 | 44000 | R-454B
215674738 | 3.67 | No | No | AIRQUEST | HRCU-A-CB (Split System: Heat Pump with Remote Outdoor Unit-Air-Source) | Centrally-Ducted | H5H0V48*K*AAA* | ESH5X48M12A*+WALLCON | *80CTL0451712B* | 44000 | 15.5 | 9 | 8.5 | 50000 | 35200 | 70.4% | 1.92 | 44000 | R-454B
215674741 | 3.67 | No | No | ARCOAIRE | HRCU-A-CB (Split System: Heat Pump with Remote Outdoor Unit-Air-Source) | Centrally-Ducted | H5H0V48*K*AAA* | ESH5X48M12A*+WALLCON | *80CTL0451712B* | 44000 | 15.5 | 9 | 8.5 | 50000 | 35200 | 70.4% | 1.92 | 44000 | R-454B
215674743 | 3.67 | No | No | COMFORTMAKER | HRCU-A-CB (Split System: Heat Pump with Remote Outdoor Unit-Air-Source) | Centrally-Ducted | C5H0V48*K*AAA* | ESH5X48M12A*+WALLCON | *80CTL0451712B* | 44000 | 15.5 | 9 | 8.5 | 50000 | 35200 | 70.4% | 1.92 | 44000 | R-454B
215674745 | 3.67 | No | No | DAY & NIGHT | HRCU-A-CB (Split System: Heat Pump with Remote Outdoor Unit-Air-Source) | Centrally-Ducted | C5H0V48*K*AAA* | ESH5X48M12A*+WALLCON | *80CTL0451712B* | 44000 | 15.5 | 9 | 8.5 | 50000 | 35200 | 70.4% | 1.92 | 44000 | R-454B
215674747 | 3.67 | No | No | KEEPRITE | HRCU-A-CB (Split System: Heat Pump with Remote Outdoor Unit-Air-Source) | Centrally-Ducted | C5H0V48*K*AAA* | ESH5X48M12A*+WALLCON | *80CTL0451712B* | 44000 | 15.5 | 9 | 8.5 | 50000 | 35200 | 70.4% | 1.92 | 44000 | R-454B
215674749 | 3.67 | No | No | KENMORE | HRCU-A-CB (Split System: Heat Pump with Remote Outdoor Unit-Air-Source) | Centrally-Ducted | (C,H,T)5H0V48*K*AAA* | ESH5X48M12A*+WALLCON | *80CTL0451712B* | 44000 | 15.5 | 9 | 8.5 | 50000 | 35200 | 70.4% | 1.92 | 44000 | R-454B
215674751 | 3.67 | No | No | TEMPSTAR | HRCU-A-CB (Split System: Heat Pump with Remote Outdoor Unit-Air-Source) | Centrally-Ducted | T5H0V48*K*AAA* | ESH5X48M12A*+WALLCON | *80CTL0451712B* | 44000 | 15.5 | 9 | 8.5 | 50000 | 35200 | 70.4% | 1.92 | 44000 | R-454B
215674897 | 3.71 | No | No | CARRIER | HRCU-A-CB (Split System: Heat Pump with Remote Outdoor Unit-Air-Source) | Centrally-Ducted | 27VNA048A*030* | CSAH*4812AM*+UI | 59CU5B060C17**16 | 44500 | 16 | 9 | 8.5 | 49500 | 34800 | 70.3% | 1.92 | 43500 | R-454B
215674899 | 3.71 | No | No | BRYANT HEATING AND COOLING SYSTEMS | HRCU-A-CB (Split System: Heat Pump with Remote Outdoor Unit-Air-Source) | Centrally-Ducted | 290VAN048**AA* | CSAH*4812AM*+UI | 935CB48060C17*** | 44500 | 16 | 9 | 8.5 | 49500 | 34800 | 70.3% | 1.92 | 43500 | R-454B
215674900 | 3.71 | No | No | HEIL | HRCU-A-CB (Split System: Heat Pump with Remote Outdoor Unit-Air-Source) | Centrally-Ducted | H5H0V48*K*AAA* | ESH5X48M12A*+WALLCON | *95CSU0601716B* | 44500 | 16 | 9 | 8.5 | 49500 | 34800 | 70.3% | 1.92 | 43500 | R-454B
215674902 | 3.71 | No | No | AIRQUEST | HRCU-A-CB (Split System: Heat Pump with Remote Outdoor Unit-Air-Source) | Centrally-Ducted | H5H0V48*K*AAA* | ESH5X48M12A*+WALLCON | *95CSU0601716B* | 44500 | 16 | 9 | 8.5 | 49500 | 34800 | 70.3% | 1.92 | 43500 | R-454B
215674905 | 3.71 | No | No | ARCOAIRE | HRCU-A-CB (Split System: Heat Pump with Remote Outdoor Unit-Air-Source) | Centrally-Ducted | H5H0V48*K*AAA* | ESH5X48M12A*+WALLCON | *95CSU0601716B* | 44500 | 16 | 9 | 8.5 | 49500 | 34800 | 70.3% | 1.92 | 43500 | R-454B
215674906 | 3.71 | No | No | COMFORTMAKER | HRCU-A-CB (Split System: Heat Pump with Remote Outdoor Unit-Air-Source) | Centrally-Ducted | C5H0V48*K*AAA* | ESH5X48M12A*+WALLCON | *95CSU0601716B* | 44500 | 16 | 9 | 8.5 | 49500 | 34800 | 70.3% | 1.92 | 43500 | R-454B
215674909 | 3.71 | No | No | DAY & NIGHT | HRCU-A-CB (Split System: Heat Pump with Remote Outdoor Unit-Air-Source) | Centrally-Ducted | C5H0V48*K*AAA* | ESH5X48M12A*+WALLCON | *95CSU0601716B* | 44500 | 16 | 9 | 8.5 | 49500 | 34800 | 70.3% | 1.92 | 43500 | R-454B
215674911 | 3.71 | No | No | KEEPRITE | HRCU-A-CB (Split System: Heat Pump with Remote Outdoor Unit-Air-Source) | Centrally-Ducted | C5H0V48*K*AAA* | ESH5X48M12A*+WALLCON | *95CSU0601716B* | 44500 | 16 | 9 | 8.5 | 49500 | 34800 | 70.3% | 1.92 | 43500 | R-454B
215674913 | 3.71 | No | No | KENMORE | HRCU-A-CB (Split System: Heat Pump with Remote Outdoor Unit-Air-Source) | Centrally-Ducted | (C,H,T)5H0V48*K*AAA* | ESH5X48M12A*+WALLCON | *95CSU0601716B* | 44500 | 16 | 9 | 8.5 | 49500 | 34800 | 70.3% | 1.92 | 43500 | R-454B
215674915 | 3.71 | No | No | TEMPSTAR | HRCU-A-CB (Split System: Heat Pump with Remote Outdoor Unit-Air-Source) | Centrally-Ducted | T5H0V48*K*AAA* | ESH5X48M12A*+WALLCON | *95CSU0601716B* | 44500 | 16 | 9 | 8.5 | 49500 | 34800 | 70.3% | 1.92 | 43500 | R-454B
215674954 | 3.71 | No | No | CARRIER | HRCU-A-CB (Split System: Heat Pump with Remote Outdoor Unit-Air-Source) | Centrally-Ducted | 27VNA048A*030* | CSAH*4812AM*+UI | 59MN7C060C21**20 | 44500 | 16 | 9 | 8.5 | 49500 | 34800 | 70.3% | 1.92 | 43500 | R-454B
215674957 | 3.71 | No | No | BRYANT HEATING AND COOLING SYSTEMS | HRCU-A-CB (Split System: Heat Pump with Remote Outdoor Unit-Air-Source) | Centrally-Ducted | 290VAN048**AA* | CSAH*4812AM*+UI | 987MC60060C21*** | 44500 | 16 | 9 | 8.5 | 49500 | 34800 | 70.3% | 1.92 | 43500 | R-454B
215674959 | 3.71 | No | No | HEIL | HRCU-A-CB (Split System: Heat Pump with Remote Outdoor Unit-Air-Source) | Centrally-Ducted | H5H0V48*K*AAA* | ESH5X48M12A*+WALLCON | *97CMN0602120B* | 44500 | 16 | 9 | 8.5 | 49500 | 34800 | 70.3% | 1.92 | 43500 | R-454B
215674961 | 3.71 | No | No | AIRQUEST | HRCU-A-CB (Split System: Heat Pump with Remote Outdoor Unit-Air-Source) | Centrally-Ducted | H5H0V48*K*AAA* | ESH5X48M12A*+WALLCON | *97CMN0602120B* | 44500 | 16 | 9 | 8.5 | 49500 | 34800 | 70.3% | 1.92 | 43500 | R-454B
215674963 | 3.71 | No | No | ARCOAIRE | HRCU-A-CB (Split System: Heat Pump with Remote Outdoor Unit-Air-Source) | Centrally-Ducted | H5H0V48*K*AAA* | ESH5X48M12A*+WALLCON | *97CMN0602120B* | 44500 | 16 | 9 | 8.5 | 49500 | 34800 | 70.3% | 1.92 | 43500 | R-454B
215674966 | 3.71 | No | No | COMFORTMAKER | HRCU-A-CB (Split System: Heat Pump with Remote Outdoor Unit-Air-Source) | Centrally-Ducted | C5H0V48*K*AAA* | ESH5X48M12A*+WALLCON | *97CMN0602120B* | 44500 | 16 | 9 | 8.5 | 49500 | 34800 | 70.3% | 1.92 | 43500 | R-454B
215674968 | 3.71 | No | No | DAY & NIGHT | HRCU-A-CB (Split System: Heat Pump with Remote Outdoor Unit-Air-Source) | Centrally-Ducted | C5H0V48*K*AAA* | ESH5X48M12A*+WALLCON | *97CMN0602120B* | 44500 | 16 | 9 | 8.5 | 49500 | 34800 | 70.3% | 1.92 | 43500 | R-454B
215674970 | 3.71 | No | No | KEEPRITE | HRCU-A-CB (Split System: Heat Pump with Remote Outdoor Unit-Air-Source) | Centrally-Ducted | C5H0V48*K*AAA* | ESH5X48M12A*+WALLCON | *97CMN0602120B* | 44500 | 16 | 9 | 8.5 | 49500 | 34800 | 70.3% | 1.92 | 43500 | R-454B
215674973 | 3.71 | No | No | KENMORE | HRCU-A-CB (Split System: Heat Pump with Remote Outdoor Unit-Air-Source) | Centrally-Ducted | (C,H,T)5H0V48*K*AAA* | ESH5X48M12A*+WALLCON | *97CMN0602120B* | 44500 | 16 | 9 | 8.5 | 49500 | 34800 | 70.3% | 1.92 | 43500 | R-454B
215674975 | 3.71 | No | No | TEMPSTAR | HRCU-A-CB (Split System: Heat Pump with Remote Outdoor Unit-Air-Source) | Centrally-Ducted | T5H0V48*K*AAA* | ESH5X48M12A*+WALLCON | *97CMN0602120B* | 44500 | 16 | 9 | 8.5 | 49500 | 34800 | 70.3% | 1.92 | 43500 | R-454B
215674977 | 3.71 | No | No | CARRIER | HRCU-A-CB (Split System: Heat Pump with Remote Outdoor Unit-Air-Source) | Centrally-Ducted | 27VNA048A*030* | CSAH*4812AM*+UI | 59MN7C080C17**14 | 44500 | 16 | 9 | 8.5 | 49500 | 34800 | 70.3% | 1.92 | 43500 | R-454B
215674979 | 3.71 | No | No | BRYANT HEATING AND COOLING SYSTEMS | HRCU-A-CB (Split System: Heat Pump with Remote Outdoor Unit-Air-Source) | Centrally-Ducted | 290VAN048**AA* | CSAH*4812AM*+UI | 987MC42080C17*** | 44500 | 16 | 9 | 8.5 | 49500 | 34800 | 70.3% | 1.92 | 43500 | R-454B
215674981 | 3.71 | No | No | HEIL | HRCU-A-CB (Split System: Heat Pump with Remote Outdoor Unit-Air-Source) | Centrally-Ducted | H5H0V48*K*AAA* | ESH5X48M12A*+WALLCON | *97CMN0801714B* | 44500 | 16 | 9 | 8.5 | 49500 | 34800 | 70.3% | 1.92 | 43500 | R-454B
215674983 | 3.71 | No | No | AIRQUEST | HRCU-A-CB (Split System: Heat Pump with Remote Outdoor Unit-Air-Source) | Centrally-Ducted | H5H0V48*K*AAA* | ESH5X48M12A*+WALLCON | *97CMN0801714B* | 44500 | 16 | 9 | 8.5 | 49500 | 34800 | 70.3% | 1.92 | 43500 | R-454B
215674985 | 3.71 | No | No | ARCOAIRE | HRCU-A-CB (Split System: Heat Pump with Remote Outdoor Unit-Air-Source) | Centrally-Ducted | H5H0V48*K*AAA* | ESH5X48M12A*+WALLCON | *97CMN0801714B* | 44500 | 16 | 9 | 8.5 | 49500 | 34800 | 70.3% | 1.92 | 43500 | R-454B
215674987 | 3.71 | No | No | COMFORTMAKER | HRCU-A-CB (Split System: Heat Pump with Remote Outdoor Unit-Air-Source) | Centrally-Ducted | C5H0V48*K*AAA* | ESH5X48M12A*+WALLCON | *97CMN0801714B* | 44500 | 16 | 9 | 8.5 | 49500 | 34800 | 70.3% | 1.92 | 43500 | R-454B
215674989 | 3.71 | No | No | DAY & NIGHT | HRCU-A-CB (Split System: Heat Pump with Remote Outdoor Unit-Air-Source) | Centrally-Ducted | C5H0V48*K*AAA* | ESH5X48M12A*+WALLCON | *97CMN0801714B* | 44500 | 16 | 9 | 8.5 | 49500 | 34800 | 70.3% | 1.92 | 43500 | R-454B
215674990 | 3.71 | No | No | KEEPRITE | HRCU-A-CB (Split System: Heat Pump with Remote Outdoor Unit-Air-Source) | Centrally-Ducted | C5H0V48*K*AAA* | ESH5X48M12A*+WALLCON | *97CMN0801714B* | 44500 | 16 | 9 | 8.5 | 49500 | 34800 | 70.3% | 1.92 | 43500 | R-454B
215674991 | 3.71 | No | No | KENMORE | HRCU-A-CB (Split System: Heat Pump with Remote Outdoor Unit-Air-Source) | Centrally-Ducted | (C,H,T)5H0V48*K*AAA* | ESH5X48M12A*+WALLCON | *97CMN0801714B* | 44500 | 16 | 9 | 8.5 | 49500 | 34800 | 70.3% | 1.92 | 43500 | R-454B
215674994 | 3.71 | No | No | TEMPSTAR | HRCU-A-CB (Split System: Heat Pump with Remote Outdoor Unit-Air-Source) | Centrally-Ducted | T5H0V48*K*AAA* | ESH5X48M12A*+WALLCON | *97CMN0801714B* | 44500 | 16 | 9 | 8.5 | 49500 | 34800 | 70.3% | 1.92 | 43500 | R-454B
215675114 | 3.79 | No | No | CARRIER | HRCU-A-CB (Split System: Heat Pump with Remote Outdoor Unit-Air-Source) | Centrally-Ducted | 27VNA048A*030* | CSAH*6012AM*+UI | 58CU*A060C17**16 | 45500 | 16.5 | 9.5 | 8.5 | 48000 | 33800 | 70.42% | 2.06 | 42000 | R-454B
215675116 | 3.79 | No | No | BRYANT HEATING AND COOLING SYSTEMS | HRCU-A-CB (Split System: Heat Pump with Remote Outdoor Unit-Air-Source) | Centrally-Ducted | 290VAN048**AA* | CSAH*6012AM*+UI | 83*CA48060C17*** | 45500 | 16.5 | 9.5 | 8.5 | 48000 | 33800 | 70.42% | 2.06 | 42000 | R-454B
215675118 | 3.79 | No | No | HEIL | HRCU-A-CB (Split System: Heat Pump with Remote Outdoor Unit-Air-Source) | Centrally-Ducted | H5H0V48*K*AAA* | ESH5X60M12A*+WALLCON | *80CSU0601716A* | 45500 | 16.5 | 9.5 | 8.5 | 48000 | 33800 | 70.42% | 2.06 | 42000 | R-454B
215675120 | 3.79 | No | No | AIRQUEST | HRCU-A-CB (Split System: Heat Pump with Remote Outdoor Unit-Air-Source) | Centrally-Ducted | H5H0V48*K*AAA* | ESH5X60M12A*+WALLCON | *80CSU0601716A* | 45500 | 16.5 | 9.5 | 8.5 | 48000 | 33800 | 70.42% | 2.06 | 42000 | R-454B
215675121 | 3.79 | No | No | ARCOAIRE | HRCU-A-CB (Split System: Heat Pump with Remote Outdoor Unit-Air-Source) | Centrally-Ducted | H5H0V48*K*AAA* | ESH5X60M12A*+WALLCON | *80CSU0601716A* | 45500 | 16.5 | 9.5 | 8.5 | 48000 | 33800 | 70.42% | 2.06 | 42000 | R-454B
215675123 | 3.79 | No | No | COMFORTMAKER | HRCU-A-CB (Split System: Heat Pump with Remote Outdoor Unit-Air-Source) | Centrally-Ducted | C5H0V48*K*AAA* | ESH5X60M12A*+WALLCON | *80CSU0601716A* | 45500 | 16.5 | 9.5 | 8.5 | 48000 | 33800 | 70.42% | 2.06 | 42000 | R-454B
215675125 | 3.79 | No | No | DAY & NIGHT | HRCU-A-CB (Split System: Heat Pump with Remote Outdoor Unit-Air-Source) | Centrally-Ducted | C5H0V48*K*AAA* | ESH5X60M12A*+WALLCON | *80CSU0601716A* | 45500 | 16.5 | 9.5 | 8.5 | 48000 | 33800 | 70.42% | 2.06 | 42000 | R-454B
215675127 | 3.79 | No | No | KEEPRITE | HRCU-A-CB (Split System: Heat Pump with Remote Outdoor Unit-Air-Source) | Centrally-Ducted | C5H0V48*K*AAA* | ESH5X60M12A*+WALLCON | *80CSU0601716A* | 45500 | 16.5 | 9.5 | 8.5 | 48000 | 33800 | 70.42% | 2.06 | 42000 | R-454B
215675129 | 3.79 | No | No | KENMORE | HRCU-A-CB (Split System: Heat Pump with Remote Outdoor Unit-Air-Source) | Centrally-Ducted | (C,H,T)5H0V48*K*AAA* | ESH5X60M12A*+WALLCON | *80CSU0601716A* | 45500 | 16.5 | 9.5 | 8.5 | 48000 | 33800 | 70.42% | 2.06 | 42000 | R-454B
215675130 | 3.79 | No | No | TEMPSTAR | HRCU-A-CB (Split System: Heat Pump with Remote Outdoor Unit-Air-Source) | Centrally-Ducted | T5H0V48*K*AAA* | ESH5X60M12A*+WALLCON | *80CSU0601716A* | 45500 | 16.5 | 9.5 | 8.5 | 48000 | 33800 | 70.42% | 2.06 | 42000 | R-454B
215675132 | 3.79 | No | No | CARRIER | HRCU-A-CB (Split System: Heat Pump with Remote Outdoor Unit-Air-Source) | Centrally-Ducted | 27VNA048A*030* | CSAH*6012AM*+UI | 58CU*A080C21**20 | 45500 | 17 | 9.5 | 8.5 | 48000 | 33600 | 70% | 2.08 | 42000 | R-454B
215675134 | 3.79 | No | No | BRYANT HEATING AND COOLING SYSTEMS | HRCU-A-CB (Split System: Heat Pump with Remote Outdoor Unit-Air-Source) | Centrally-Ducted | 290VAN048**AA* | CSAH*6012AM*+UI | 83*CA60080C21*** | 45500 | 17 | 9.5 | 8.5 | 48000 | 33600 | 70% | 2.08 | 42000 | R-454B
215675135 | 3.79 | No | No | HEIL | HRCU-A-CB (Split System: Heat Pump with Remote Outdoor Unit-Air-Source) | Centrally-Ducted | H5H0V48*K*AAA* | ESH5X60M12A*+WALLCON | *80CSU0802120A* | 45500 | 17 | 9.5 | 8.5 | 48000 | 33600 | 70% | 2.08 | 42000 | R-454B
215675136 | 3.79 | No | No | AIRQUEST | HRCU-A-CB (Split System: Heat Pump with Remote Outdoor Unit-Air-Source) | Centrally-Ducted | H5H0V48*K*AAA* | ESH5X60M12A*+WALLCON | *80CSU0802120A* | 45500 | 17 | 9.5 | 8.5 | 48000 | 33600 | 70% | 2.08 | 42000 | R-454B
215675137 | 3.79 | No | No | ARCOAIRE | HRCU-A-CB (Split System: Heat Pump with Remote Outdoor Unit-Air-Source) | Centrally-Ducted | H5H0V48*K*AAA* | ESH5X60M12A*+WALLCON | *80CSU0802120A* | 45500 | 17 | 9.5 | 8.5 | 48000 | 33600 | 70% | 2.08 | 42000 | R-454B
215675138 | 3.79 | No | No | COMFORTMAKER | HRCU-A-CB (Split System: Heat Pump with Remote Outdoor Unit-Air-Source) | Centrally-Ducted | C5H0V48*K*AAA* | ESH5X60M12A*+WALLCON | *80CSU0802120A* | 45500 | 17 | 9.5 | 8.5 | 48000 | 33600 | 70% | 2.08 | 42000 | R-454B
215675139 | 3.79 | No | No | DAY & NIGHT | HRCU-A-CB (Split System: Heat Pump with Remote Outdoor Unit-Air-Source) | Centrally-Ducted | C5H0V48*K*AAA* | ESH5X60M12A*+WALLCON | *80CSU0802120A* | 45500 | 17 | 9.5 | 8.5 | 48000 | 33600 | 70% | 2.08 | 42000 | R-454B
215675140 | 3.79 | No | No | KEEPRITE | HRCU-A-CB (Split System: Heat Pump with Remote Outdoor Unit-Air-Source) | Centrally-Ducted | C5H0V48*K*AAA* | ESH5X60M12A*+WALLCON | *80CSU0802120A* | 45500 | 17 | 9.5 | 8.5 | 48000 | 33600 | 70% | 2.08 | 42000 | R-454B
215675141 | 3.79 | No | No | KENMORE | HRCU-A-CB (Split System: Heat Pump with Remote Outdoor Unit-Air-Source) | Centrally-Ducted | (C,H,T)5H0V48*K*AAA* | ESH5X60M12A*+WALLCON | *80CSU0802120A* | 45500 | 17 | 9.5 | 8.5 | 48000 | 33600 | 70% | 2.08 | 42000 | R-454B
215675142 | 3.79 | No | No | TEMPSTAR | HRCU-A-CB (Split System: Heat Pump with Remote Outdoor Unit-Air-Source) | Centrally-Ducted | T5H0V48*K*AAA* | ESH5X60M12A*+WALLCON | *80CSU0802120A* | 45500 | 17 | 9.5 | 8.5 | 48000 | 33600 | 70% | 2.08 | 42000 | R-454B
215675143 | 3.79 | No | No | CARRIER | HRCU-A-CB (Split System: Heat Pump with Remote Outdoor Unit-Air-Source) | Centrally-Ducted | 27VNA048A*030* | CSAH*6012AM*+UI | 58CU*A100C21**20 | 45500 | 16.5 | 9.5 | 8.5 | 48000 | 33800 | 70.42% | 2.06 | 42000 | R-454B
215675144 | 3.79 | No | No | BRYANT HEATING AND COOLING SYSTEMS | HRCU-A-CB (Split System: Heat Pump with Remote Outdoor Unit-Air-Source) | Centrally-Ducted | 290VAN048**AA* | CSAH*6012AM*+UI | 83*CA60100C21*** | 45500 | 16.5 | 9.5 | 8.5 | 48000 | 33800 | 70.42% | 2.06 | 42000 | R-454B
215675145 | 3.79 | No | No | HEIL | HRCU-A-CB (Split System: Heat Pump with Remote Outdoor Unit-Air-Source) | Centrally-Ducted | H5H0V48*K*AAA* | ESH5X60M12A*+WALLCON | *80CSU1002120A* | 45500 | 16.5 | 9.5 | 8.5 | 48000 | 33800 | 70.42% | 2.06 | 42000 | R-454B
215675146 | 3.79 | No | No | AIRQUEST | HRCU-A-CB (Split System: Heat Pump with Remote Outdoor Unit-Air-Source) | Centrally-Ducted | H5H0V48*K*AAA* | ESH5X60M12A*+WALLCON | *80CSU1002120A* | 45500 | 16.5 | 9.5 | 8.5 | 48000 | 33800 | 70.42% | 2.06 | 42000 | R-454B
215675147 | 3.79 | No | No | ARCOAIRE | HRCU-A-CB (Split System: Heat Pump with Remote Outdoor Unit-Air-Source) | Centrally-Ducted | H5H0V48*K*AAA* | ESH5X60M12A*+WALLCON | *80CSU1002120A* | 45500 | 16.5 | 9.5 | 8.5 | 48000 | 33800 | 70.42% | 2.06 | 42000 | R-454B
215675148 | 3.79 | No | No | COMFORTMAKER | HRCU-A-CB (Split System: Heat Pump with Remote Outdoor Unit-Air-Source) | Centrally-Ducted | C5H0V48*K*AAA* | ESH5X60M12A*+WALLCON | *80CSU1002120A* | 45500 | 16.5 | 9.5 | 8.5 | 48000 | 33800 | 70.42% | 2.06 | 42000 | R-454B
215675149 | 3.79 | No | No | DAY & NIGHT | HRCU-A-CB (Split System: Heat Pump with Remote Outdoor Unit-Air-Source) | Centrally-Ducted | C5H0V48*K*AAA* | ESH5X60M12A*+WALLCON | *80CSU1002120A* | 45500 | 16.5 | 9.5 | 8.5 | 48000 | 33800 | 70.42% | 2.06 | 42000 | R-454B
215675150 | 3.79 | No | No | KEEPRITE | HRCU-A-CB (Split System: Heat Pump with Remote Outdoor Unit-Air-Source) | Centrally-Ducted | C5H0V48*K*AAA* | ESH5X60M12A*+WALLCON | *80CSU1002120A* | 45500 | 16.5 | 9.5 | 8.5 | 48000 | 33800 | 70.42% | 2.06 | 42000 | R-454B
215675151 | 3.79 | No | No | KENMORE | HRCU-A-CB (Split System: Heat Pump with Remote Outdoor Unit-Air-Source) | Centrally-Ducted | (C,H,T)5H0V48*K*AAA* | ESH5X60M12A*+WALLCON | *80CSU1002120A* | 45500 | 16.5 | 9.5 | 8.5 | 48000 | 33800 | 70.42% | 2.06 | 42000 | R-454B
215675152 | 3.79 | No | No | TEMPSTAR | HRCU-A-CB (Split System: Heat Pump with Remote Outdoor Unit-Air-Source) | Centrally-Ducted | T5H0V48*K*AAA* | ESH5X60M12A*+WALLCON | *80CSU1002120A* | 45500 | 16.5 | 9.5 | 8.5 | 48000 | 33800 | 70.42% | 2.06 | 42000 | R-454B
215675153 | 3.75 | No | No | CARRIER | HRCU-A-CB (Split System: Heat Pump with Remote Outdoor Unit-Air-Source) | Centrally-Ducted | 27VNA048A*030* | CSAH*6012AM*+UI | 58TN*B045C17**12 | 45000 | 15.5 | 9 | 8.5 | 48500 | 34600 | 71.34% | 1.94 | 43000 | R-454B
215675154 | 3.75 | No | No | BRYANT HEATING AND COOLING SYSTEMS | HRCU-A-CB (Split System: Heat Pump with Remote Outdoor Unit-Air-Source) | Centrally-Ducted | 290VAN048**AA* | CSAH*6012AM*+UI | 88*TB36045C17*** | 45000 | 15.5 | 9 | 8.5 | 48500 | 34600 | 71.34% | 1.94 | 43000 | R-454B
215675155 | 3.75 | No | No | HEIL | HRCU-A-CB (Split System: Heat Pump with Remote Outdoor Unit-Air-Source) | Centrally-Ducted | H5H0V48*K*AAA* | ESH5X60M12A*+WALLCON | *80CTL0451712B* | 45000 | 15.5 | 9 | 8.5 | 48500 | 34600 | 71.34% | 1.94 | 43000 | R-454B
215675156 | 3.75 | No | No | AIRQUEST | HRCU-A-CB (Split System: Heat Pump with Remote Outdoor Unit-Air-Source) | Centrally-Ducted | H5H0V48*K*AAA* | ESH5X60M12A*+WALLCON | *80CTL0451712B* | 45000 | 15.5 | 9 | 8.5 | 48500 | 34600 | 71.34% | 1.94 | 43000 | R-454B
215675157 | 3.75 | No | No | ARCOAIRE | HRCU-A-CB (Split System: Heat Pump with Remote Outdoor Unit-Air-Source) | Centrally-Ducted | H5H0V48*K*AAA* | ESH5X60M12A*+WALLCON | *80CTL0451712B* | 45000 | 15.5 | 9 | 8.5 | 48500 | 34600 | 71.34% | 1.94 | 43000 | R-454B
215675158 | 3.75 | No | No | COMFORTMAKER | HRCU-A-CB (Split System: Heat Pump with Remote Outdoor Unit-Air-Source) | Centrally-Ducted | C5H0V48*K*AAA* | ESH5X60M12A*+WALLCON | *80CTL0451712B* | 45000 | 15.5 | 9 | 8.5 | 48500 | 34600 | 71.34% | 1.94 | 43000 | R-454B
215675159 | 3.75 | No | No | DAY & NIGHT | HRCU-A-CB (Split System: Heat Pump with Remote Outdoor Unit-Air-Source) | Centrally-Ducted | C5H0V48*K*AAA* | ESH5X60M12A*+WALLCON | *80CTL0451712B* | 45000 | 15.5 | 9 | 8.5 | 48500 | 34600 | 71.34% | 1.94 | 43000 | R-454B
215675160 | 3.75 | No | No | KEEPRITE | HRCU-A-CB (Split System: Heat Pump with Remote Outdoor Unit-Air-Source) | Centrally-Ducted | C5H0V48*K*AAA* | ESH5X60M12A*+WALLCON | *80CTL0451712B* | 45000 | 15.5 | 9 | 8.5 | 48500 | 34600 | 71.34% | 1.94 | 43000 | R-454B
215675161 | 3.75 | No | No | KENMORE | HRCU-A-CB (Split System: Heat Pump with Remote Outdoor Unit-Air-Source) | Centrally-Ducted | (C,H,T)5H0V48*K*AAA* | ESH5X60M12A*+WALLCON | *80CTL0451712B* | 45000 | 15.5 | 9 | 8.5 | 48500 | 34600 | 71.34% | 1.94 | 43000 | R-454B
215675162 | 3.75 | No | No | TEMPSTAR | HRCU-A-CB (Split System: Heat Pump with Remote Outdoor Unit-Air-Source) | Centrally-Ducted | T5H0V48*K*AAA* | ESH5X60M12A*+WALLCON | *80CTL0451712B* | 45000 | 15.5 | 9 | 8.5 | 48500 | 34600 | 71.34% | 1.94 | 43000 | R-454B
215675173 | 3.75 | No | No | CARRIER | HRCU-A-CB (Split System: Heat Pump with Remote Outdoor Unit-Air-Source) | Centrally-Ducted | 27VNA048A*030* | CSAH*6012AM*+UI | 58TN*B070C17**16 | 45000 | 16 | 9 | 8.5 | 48500 | 34200 | 70.52% | 1.94 | 42500 | R-454B
215675174 | 3.75 | No | No | BRYANT HEATING AND COOLING SYSTEMS | HRCU-A-CB (Split System: Heat Pump with Remote Outdoor Unit-Air-Source) | Centrally-Ducted | 290VAN048**AA* | CSAH*6012AM*+UI | 88*TB48070C17*** | 45000 | 16 | 9 | 8.5 | 48500 | 34200 | 70.52% | 1.94 | 42500 | R-454B
215675175 | 3.75 | No | No | HEIL | HRCU-A-CB (Split System: Heat Pump with Remote Outdoor Unit-Air-Source) | Centrally-Ducted | H5H0V48*K*AAA* | ESH5X60M12A*+WALLCON | *80CTL0701716B* | 45000 | 16 | 9 | 8.5 | 48500 | 34200 | 70.52% | 1.94 | 42500 | R-454B
215675176 | 3.75 | No | No | AIRQUEST | HRCU-A-CB (Split System: Heat Pump with Remote Outdoor Unit-Air-Source) | Centrally-Ducted | H5H0V48*K*AAA* | ESH5X60M12A*+WALLCON | *80CTL0701716B* | 45000 | 16 | 9 | 8.5 | 48500 | 34200 | 70.52% | 1.94 | 42500 | R-454B
215675177 | 3.75 | No | No | ARCOAIRE | HRCU-A-CB (Split System: Heat Pump with Remote Outdoor Unit-Air-Source) | Centrally-Ducted | H5H0V48*K*AAA* | ESH5X60M12A*+WALLCON | *80CTL0701716B* | 45000 | 16 | 9 | 8.5 | 48500 | 34200 | 70.52% | 1.94 | 42500 | R-454B
215675178 | 3.75 | No | No | COMFORTMAKER | HRCU-A-CB (Split System: Heat Pump with Remote Outdoor Unit-Air-Source) | Centrally-Ducted | C5H0V48*K*AAA* | ESH5X60M12A*+WALLCON | *80CTL0701716B* | 45000 | 16 | 9 | 8.5 | 48500 | 34200 | 70.52% | 1.94 | 42500 | R-454B
215675179 | 3.75 | No | No | DAY & NIGHT | HRCU-A-CB (Split System: Heat Pump with Remote Outdoor Unit-Air-Source) | Centrally-Ducted | C5H0V48*K*AAA* | ESH5X60M12A*+WALLCON | *80CTL0701716B* | 45000 | 16 | 9 | 8.5 | 48500 | 34200 | 70.52% | 1.94 | 42500 | R-454B
215675180 | 3.75 | No | No | KEEPRITE | HRCU-A-CB (Split System: Heat Pump with Remote Outdoor Unit-Air-Source) | Centrally-Ducted | C5H0V48*K*AAA* | ESH5X60M12A*+WALLCON | *80CTL0701716B* | 45000 | 16 | 9 | 8.5 | 48500 | 34200 | 70.52% | 1.94 | 42500 | R-454B
215675181 | 3.75 | No | No | KENMORE | HRCU-A-CB (Split System: Heat Pump with Remote Outdoor Unit-Air-Source) | Centrally-Ducted | (C,H,T)5H0V48*K*AAA* | ESH5X60M12A*+WALLCON | *80CTL0701716B* | 45000 | 16 | 9 | 8.5 | 48500 | 34200 | 70.52% | 1.94 | 42500 | R-454B
215675182 | 3.75 | No | No | TEMPSTAR | HRCU-A-CB (Split System: Heat Pump with Remote Outdoor Unit-Air-Source) | Centrally-Ducted | T5H0V48*K*AAA* | ESH5X60M12A*+WALLCON | *80CTL0701716B* | 45000 | 16 | 9 | 8.5 | 48500 | 34200 | 70.52% | 1.94 | 42500 | R-454B
215675183 | 3.79 | No | No | CARRIER | HRCU-A-CB (Split System: Heat Pump with Remote Outdoor Unit-Air-Source) | Centrally-Ducted | 27VNA048A*030* | CSAH*6012AM*+UI | 58TN*B070C21**20 | 45500 | 16.5 | 9.5 | 8.5 | 48000 | 33800 | 70.42% | 2.06 | 42500 | R-454B
215675184 | 3.79 | No | No | BRYANT HEATING AND COOLING SYSTEMS | HRCU-A-CB (Split System: Heat Pump with Remote Outdoor Unit-Air-Source) | Centrally-Ducted | 290VAN048**AA* | CSAH*6012AM*+UI | 88*TB60070C21*** | 45500 | 16.5 | 9.5 | 8.5 | 48000 | 33800 | 70.42% | 2.06 | 42500 | R-454B
215675185 | 3.79 | No | No | HEIL | HRCU-A-CB (Split System: Heat Pump with Remote Outdoor Unit-Air-Source) | Centrally-Ducted | H5H0V48*K*AAA* | ESH5X60M12A*+WALLCON | *80CTL0702120B* | 45500 | 16.5 | 9.5 | 8.5 | 48000 | 33800 | 70.42% | 2.06 | 42500 | R-454B
215675186 | 3.79 | No | No | AIRQUEST | HRCU-A-CB (Split System: Heat Pump with Remote Outdoor Unit-Air-Source) | Centrally-Ducted | H5H0V48*K*AAA* | ESH5X60M12A*+WALLCON | *80CTL0702120B* | 45500 | 16.5 | 9.5 | 8.5 | 48000 | 33800 | 70.42% | 2.06 | 42500 | R-454B
215675187 | 3.79 | No | No | ARCOAIRE | HRCU-A-CB (Split System: Heat Pump with Remote Outdoor Unit-Air-Source) | Centrally-Ducted | H5H0V48*K*AAA* | ESH5X60M12A*+WALLCON | *80CTL0702120B* | 45500 | 16.5 | 9.5 | 8.5 | 48000 | 33800 | 70.42% | 2.06 | 42500 | R-454B
215675188 | 3.79 | No | No | COMFORTMAKER | HRCU-A-CB (Split System: Heat Pump with Remote Outdoor Unit-Air-Source) | Centrally-Ducted | C5H0V48*K*AAA* | ESH5X60M12A*+WALLCON | *80CTL0702120B* | 45500 | 16.5 | 9.5 | 8.5 | 48000 | 33800 | 70.42% | 2.06 | 42500 | R-454B
215675189 | 3.79 | No | No | DAY & NIGHT | HRCU-A-CB (Split System: Heat Pump with Remote Outdoor Unit-Air-Source) | Centrally-Ducted | C5H0V48*K*AAA* | ESH5X60M12A*+WALLCON | *80CTL0702120B* | 45500 | 16.5 | 9.5 | 8.5 | 48000 | 33800 | 70.42% | 2.06 | 42500 | R-454B
215675190 | 3.79 | No | No | KEEPRITE | HRCU-A-CB (Split System: Heat Pump with Remote Outdoor Unit-Air-Source) | Centrally-Ducted | C5H0V48*K*AAA* | ESH5X60M12A*+WALLCON | *80CTL0702120B* | 45500 | 16.5 | 9.5 | 8.5 | 48000 | 33800 | 70.42% | 2.06 | 42500 | R-454B
215675191 | 3.79 | No | No | KENMORE | HRCU-A-CB (Split System: Heat Pump with Remote Outdoor Unit-Air-Source) | Centrally-Ducted | (C,H,T)5H0V48*K*AAA* | ESH5X60M12A*+WALLCON | *80CTL0702120B* | 45500 | 16.5 | 9.5 | 8.5 | 48000 | 33800 | 70.42% | 2.06 | 42500 | R-454B
215675192 | 3.79 | No | No | TEMPSTAR | HRCU-A-CB (Split System: Heat Pump with Remote Outdoor Unit-Air-Source) | Centrally-Ducted | T5H0V48*K*AAA* | ESH5X60M12A*+WALLCON | *80CTL0702120B* | 45500 | 16.5 | 9.5 | 8.5 | 48000 | 33800 | 70.42% | 2.06 | 42500 | R-454B
215675193 | 3.79 | No | No | CARRIER | HRCU-A-CB (Split System: Heat Pump with Remote Outdoor Unit-Air-Source) | Centrally-Ducted | 27VNA048A*030* | CSAH*6012AM*+UI | 58TN*B090C17**16 | 45500 | 16.5 | 9.5 | 8.5 | 48000 | 34000 | 70.83% | 2.06 | 42500 | R-454B
215675194 | 3.79 | No | No | BRYANT HEATING AND COOLING SYSTEMS | HRCU-A-CB (Split System: Heat Pump with Remote Outdoor Unit-Air-Source) | Centrally-Ducted | 290VAN048**AA* | CSAH*6012AM*+UI | 88*TB48090C17*** | 45500 | 16.5 | 9.5 | 8.5 | 48000 | 34000 | 70.83% | 2.06 | 42500 | R-454B
215675195 | 3.79 | No | No | HEIL | HRCU-A-CB (Split System: Heat Pump with Remote Outdoor Unit-Air-Source) | Centrally-Ducted | H5H0V48*K*AAA* | ESH5X60M12A*+WALLCON | *80CTL0901716B* | 45500 | 16.5 | 9.5 | 8.5 | 48000 | 34000 | 70.83% | 2.06 | 42500 | R-454B
215675196 | 3.79 | No | No | AIRQUEST | HRCU-A-CB (Split System: Heat Pump with Remote Outdoor Unit-Air-Source) | Centrally-Ducted | H5H0V48*K*AAA* | ESH5X60M12A*+WALLCON | *80CTL0901716B* | 45500 | 16.5 | 9.5 | 8.5 | 48000 | 34000 | 70.83% | 2.06 | 42500 | R-454B
215675197 | 3.79 | No | No | ARCOAIRE | HRCU-A-CB (Split System: Heat Pump with Remote Outdoor Unit-Air-Source) | Centrally-Ducted | H5H0V48*K*AAA* | ESH5X60M12A*+WALLCON | *80CTL0901716B* | 45500 | 16.5 | 9.5 | 8.5 | 48000 | 34000 | 70.83% | 2.06 | 42500 | R-454B
215675198 | 3.79 | No | No | COMFORTMAKER | HRCU-A-CB (Split System: Heat Pump with Remote Outdoor Unit-Air-Source) | Centrally-Ducted | C5H0V48*K*AAA* | ESH5X60M12A*+WALLCON | *80CTL0901716B* | 45500 | 16.5 | 9.5 | 8.5 | 48000 | 34000 | 70.83% | 2.06 | 42500 | R-454B
215675199 | 3.79 | No | No | DAY & NIGHT | HRCU-A-CB (Split System: Heat Pump with Remote Outdoor Unit-Air-Source) | Centrally-Ducted | C5H0V48*K*AAA* | ESH5X60M12A*+WALLCON | *80CTL0901716B* | 45500 | 16.5 | 9.5 | 8.5 | 48000 | 34000 | 70.83% | 2.06 | 42500 | R-454B
215675200 | 3.79 | No | No | KEEPRITE | HRCU-A-CB (Split System: Heat Pump with Remote Outdoor Unit-Air-Source) | Centrally-Ducted | C5H0V48*K*AAA* | ESH5X60M12A*+WALLCON | *80CTL0901716B* | 45500 | 16.5 | 9.5 | 8.5 | 48000 | 34000 | 70.83% | 2.06 | 42500 | R-454B
215675201 | 3.79 | No | No | KENMORE | HRCU-A-CB (Split System: Heat Pump with Remote Outdoor Unit-Air-Source) | Centrally-Ducted | (C,H,T)5H0V48*K*AAA* | ESH5X60M12A*+WALLCON | *80CTL0901716B* | 45500 | 16.5 | 9.5 | 8.5 | 48000 | 34000 | 70.83% | 2.06 | 42500 | R-454B
215675202 | 3.79 | No | No | TEMPSTAR | HRCU-A-CB (Split System: Heat Pump with Remote Outdoor Unit-Air-Source) | Centrally-Ducted | T5H0V48*K*AAA* | ESH5X60M12A*+WALLCON | *80CTL0901716B* | 45500 | 16.5 | 9.5 | 8.5 | 48000 | 34000 | 70.83% | 2.06 | 42500 | R-454B
215675203 | 3.79 | No | No | CARRIER | HRCU-A-CB (Split System: Heat Pump with Remote Outdoor Unit-Air-Source) | Centrally-Ducted | 27VNA048A*030* | CSAH*6012AM*+UI | 58TN*B090C21**20 | 45500 | 16.5 | 9.5 | 8.5 | 48000 | 33600 | 70% | 2.06 | 42000 | R-454B
215675204 | 3.79 | No | No | BRYANT HEATING AND COOLING SYSTEMS | HRCU-A-CB (Split System: Heat Pump with Remote Outdoor Unit-Air-Source) | Centrally-Ducted | 290VAN048**AA* | CSAH*6012AM*+UI | 88*TB60090C21*** | 45500 | 16.5 | 9.5 | 8.5 | 48000 | 33600 | 70% | 2.06 | 42000 | R-454B
215675205 | 3.79 | No | No | HEIL | HRCU-A-CB (Split System: Heat Pump with Remote Outdoor Unit-Air-Source) | Centrally-Ducted | H5H0V48*K*AAA* | ESH5X60M12A*+WALLCON | *80CTL0902120B* | 45500 | 16.5 | 9.5 | 8.5 | 48000 | 33600 | 70% | 2.06 | 42000 | R-454B
215675206 | 3.79 | No | No | AIRQUEST | HRCU-A-CB (Split System: Heat Pump with Remote Outdoor Unit-Air-Source) | Centrally-Ducted | H5H0V48*K*AAA* | ESH5X60M12A*+WALLCON | *80CTL0902120B* | 45500 | 16.5 | 9.5 | 8.5 | 48000 | 33600 | 70% | 2.06 | 42000 | R-454B
215675207 | 3.79 | No | No | ARCOAIRE | HRCU-A-CB (Split System: Heat Pump with Remote Outdoor Unit-Air-Source) | Centrally-Ducted | H5H0V48*K*AAA* | ESH5X60M12A*+WALLCON | *80CTL0902120B* | 45500 | 16.5 | 9.5 | 8.5 | 48000 | 33600 | 70% | 2.06 | 42000 | R-454B
215675208 | 3.79 | No | No | COMFORTMAKER | HRCU-A-CB (Split System: Heat Pump with Remote Outdoor Unit-Air-Source) | Centrally-Ducted | C5H0V48*K*AAA* | ESH5X60M12A*+WALLCON | *80CTL0902120B* | 45500 | 16.5 | 9.5 | 8.5 | 48000 | 33600 | 70% | 2.06 | 42000 | R-454B
215675209 | 3.79 | No | No | DAY & NIGHT | HRCU-A-CB (Split System: Heat Pump with Remote Outdoor Unit-Air-Source) | Centrally-Ducted | C5H0V48*K*AAA* | ESH5X60M12A*+WALLCON | *80CTL0902120B* | 45500 | 16.5 | 9.5 | 8.5 | 48000 | 33600 | 70% | 2.06 | 42000 | R-454B
215675210 | 3.79 | No | No | KEEPRITE | HRCU-A-CB (Split System: Heat Pump with Remote Outdoor Unit-Air-Source) | Centrally-Ducted | C5H0V48*K*AAA* | ESH5X60M12A*+WALLCON | *80CTL0902120B* | 45500 | 16.5 | 9.5 | 8.5 | 48000 | 33600 | 70% | 2.06 | 42000 | R-454B
215675211 | 3.79 | No | No | KENMORE | HRCU-A-CB (Split System: Heat Pump with Remote Outdoor Unit-Air-Source) | Centrally-Ducted | (C,H,T)5H0V48*K*AAA* | ESH5X60M12A*+WALLCON | *80CTL0902120B* | 45500 | 16.5 | 9.5 | 8.5 | 48000 | 33600 | 70% | 2.06 | 42000 | R-454B
215675212 | 3.79 | No | No | TEMPSTAR | HRCU-A-CB (Split System: Heat Pump with Remote Outdoor Unit-Air-Source) | Centrally-Ducted | T5H0V48*K*AAA* | ESH5X60M12A*+WALLCON | *80CTL0902120B* | 45500 | 16.5 | 9.5 | 8.5 | 48000 | 33600 | 70% | 2.06 | 42000 | R-454B
215675213 | 3.79 | No | No | CARRIER | HRCU-A-CB (Split System: Heat Pump with Remote Outdoor Unit-Air-Source) | Centrally-Ducted | 27VNA048A*030* | CSAH*6012AM*+UI | 58TN*B110C21**20 | 45500 | 16.5 | 9.5 | 8.5 | 48000 | 33600 | 70% | 2.06 | 42000 | R-454B
215675214 | 3.79 | No | No | BRYANT HEATING AND COOLING SYSTEMS | HRCU-A-CB (Split System: Heat Pump with Remote Outdoor Unit-Air-Source) | Centrally-Ducted | 290VAN048**AA* | CSAH*6012AM*+UI | 88*TB60110C21*** | 45500 | 16.5 | 9.5 | 8.5 | 48000 | 33600 | 70% | 2.06 | 42000 | R-454B
215675215 | 3.79 | No | No | HEIL | HRCU-A-CB (Split System: Heat Pump with Remote Outdoor Unit-Air-Source) | Centrally-Ducted | H5H0V48*K*AAA* | ESH5X60M12A*+WALLCON | *80CTL1102120B* | 45500 | 16.5 | 9.5 | 8.5 | 48000 | 33600 | 70% | 2.06 | 42000 | R-454B
215675216 | 3.79 | No | No | AIRQUEST | HRCU-A-CB (Split System: Heat Pump with Remote Outdoor Unit-Air-Source) | Centrally-Ducted | H5H0V48*K*AAA* | ESH5X60M12A*+WALLCON | *80CTL1102120B* | 45500 | 16.5 | 9.5 | 8.5 | 48000 | 33600 | 70% | 2.06 | 42000 | R-454B
215675217 | 3.79 | No | No | ARCOAIRE | HRCU-A-CB (Split System: Heat Pump with Remote Outdoor Unit-Air-Source) | Centrally-Ducted | H5H0V48*K*AAA* | ESH5X60M12A*+WALLCON | *80CTL1102120B* | 45500 | 16.5 | 9.5 | 8.5 | 48000 | 33600 | 70% | 2.06 | 42000 | R-454B
215675218 | 3.79 | No | No | COMFORTMAKER | HRCU-A-CB (Split System: Heat Pump with Remote Outdoor Unit-Air-Source) | Centrally-Ducted | C5H0V48*K*AAA* | ESH5X60M12A*+WALLCON | *80CTL1102120B* | 45500 | 16.5 | 9.5 | 8.5 | 48000 | 33600 | 70% | 2.06 | 42000 | R-454B
215675219 | 3.79 | No | No | DAY & NIGHT | HRCU-A-CB (Split System: Heat Pump with Remote Outdoor Unit-Air-Source) | Centrally-Ducted | C5H0V48*K*AAA* | ESH5X60M12A*+WALLCON | *80CTL1102120B* | 45500 | 16.5 | 9.5 | 8.5 | 48000 | 33600 | 70% | 2.06 | 42000 | R-454B
215675220 | 3.79 | No | No | KEEPRITE | HRCU-A-CB (Split System: Heat Pump with Remote Outdoor Unit-Air-Source) | Centrally-Ducted | C5H0V48*K*AAA* | ESH5X60M12A*+WALLCON | *80CTL1102120B* | 45500 | 16.5 | 9.5 | 8.5 | 48000 | 33600 | 70% | 2.06 | 42000 | R-454B
215675221 | 3.79 | No | No | KENMORE | HRCU-A-CB (Split System: Heat Pump with Remote Outdoor Unit-Air-Source) | Centrally-Ducted | (C,H,T)5H0V48*K*AAA* | ESH5X60M12A*+WALLCON | *80CTL1102120B* | 45500 | 16.5 | 9.5 | 8.5 | 48000 | 33600 | 70% | 2.06 | 42000 | R-454B
215675222 | 3.79 | No | No | TEMPSTAR | HRCU-A-CB (Split System: Heat Pump with Remote Outdoor Unit-Air-Source) | Centrally-Ducted | T5H0V48*K*AAA* | ESH5X60M12A*+WALLCON | *80CTL1102120B* | 45500 | 16.5 | 9.5 | 8.5 | 48000 | 33600 | 70% | 2.06 | 42000 | R-454B
215675223 | 3.79 | No | No | CARRIER | HRCU-A-CB (Split System: Heat Pump with Remote Outdoor Unit-Air-Source) | Centrally-Ducted | 27VNA048A*030* | CSAH*6012AM*+UI | 58TN*B135C24**22 | 45500 | 16.5 | 9.5 | 8.5 | 48000 | 33600 | 70% | 2.06 | 42000 | R-454B
215675224 | 3.79 | No | No | BRYANT HEATING AND COOLING SYSTEMS | HRCU-A-CB (Split System: Heat Pump with Remote Outdoor Unit-Air-Source) | Centrally-Ducted | 290VAN048**AA* | CSAH*6012AM*+UI | 88*TB66135C24*** | 45500 | 16.5 | 9.5 | 8.5 | 48000 | 33600 | 70% | 2.06 | 42000 | R-454B
215675225 | 3.79 | No | No | HEIL | HRCU-A-CB (Split System: Heat Pump with Remote Outdoor Unit-Air-Source) | Centrally-Ducted | H5H0V48*K*AAA* | ESH5X60M12A*+WALLCON | *80CTL1352422B* | 45500 | 16.5 | 9.5 | 8.5 | 48000 | 33600 | 70% | 2.06 | 42000 | R-454B
215675226 | 3.79 | No | No | AIRQUEST | HRCU-A-CB (Split System: Heat Pump with Remote Outdoor Unit-Air-Source) | Centrally-Ducted | H5H0V48*K*AAA* | ESH5X60M12A*+WALLCON | *80CTL1352422B* | 45500 | 16.5 | 9.5 | 8.5 | 48000 | 33600 | 70% | 2.06 | 42000 | R-454B
215675227 | 3.79 | No | No | ARCOAIRE | HRCU-A-CB (Split System: Heat Pump with Remote Outdoor Unit-Air-Source) | Centrally-Ducted | H5H0V48*K*AAA* | ESH5X60M12A*+WALLCON | *80CTL1352422B* | 45500 | 16.5 | 9.5 | 8.5 | 48000 | 33600 | 70% | 2.06 | 42000 | R-454B
215675228 | 3.79 | No | No | COMFORTMAKER | HRCU-A-CB (Split System: Heat Pump with Remote Outdoor Unit-Air-Source) | Centrally-Ducted | C5H0V48*K*AAA* | ESH5X60M12A*+WALLCON | *80CTL1352422B* | 45500 | 16.5 | 9.5 | 8.5 | 48000 | 33600 | 70% | 2.06 | 42000 | R-454B
215675229 | 3.79 | No | No | DAY & NIGHT | HRCU-A-CB (Split System: Heat Pump with Remote Outdoor Unit-Air-Source) | Centrally-Ducted | C5H0V48*K*AAA* | ESH5X60M12A*+WALLCON | *80CTL1352422B* | 45500 | 16.5 | 9.5 | 8.5 | 48000 | 33600 | 70% | 2.06 | 42000 | R-454B
215675230 | 3.79 | No | No | KEEPRITE | HRCU-A-CB (Split System: Heat Pump with Remote Outdoor Unit-Air-Source) | Centrally-Ducted | C5H0V48*K*AAA* | ESH5X60M12A*+WALLCON | *80CTL1352422B* | 45500 | 16.5 | 9.5 | 8.5 | 48000 | 33600 | 70% | 2.06 | 42000 | R-454B
215675231 | 3.79 | No | No | KENMORE | HRCU-A-CB (Split System: Heat Pump with Remote Outdoor Unit-Air-Source) | Centrally-Ducted | (C,H,T)5H0V48*K*AAA* | ESH5X60M12A*+WALLCON | *80CTL1352422B* | 45500 | 16.5 | 9.5 | 8.5 | 48000 | 33600 | 70% | 2.06 | 42000 | R-454B
215675232 | 3.79 | No | No | TEMPSTAR | HRCU-A-CB (Split System: Heat Pump with Remote Outdoor Unit-Air-Source) | Centrally-Ducted | T5H0V48*K*AAA* | ESH5X60M12A*+WALLCON | *80CTL1352422B* | 45500 | 16.5 | 9.5 | 8.5 | 48000 | 33600 | 70% | 2.06 | 42000 | R-454B
215675233 | 3.75 | No | No | CARRIER | HRCU-A-CB (Split System: Heat Pump with Remote Outdoor Unit-Air-Source) | Centrally-Ducted | 27VNA048A*030* | CSAH*6012AM*+UI | 59CU5B060C17**16 | 45000 | 16 | 9 | 8.5 | 48500 | 34200 | 70.52% | 1.94 | 42500 | R-454B
215675234 | 3.75 | No | No | BRYANT HEATING AND COOLING SYSTEMS | HRCU-A-CB (Split System: Heat Pump with Remote Outdoor Unit-Air-Source) | Centrally-Ducted | 290VAN048**AA* | CSAH*6012AM*+UI | 935CB48060C17*** | 45000 | 16 | 9 | 8.5 | 48500 | 34200 | 70.52% | 1.94 | 42500 | R-454B
215675235 | 3.75 | No | No | HEIL | HRCU-A-CB (Split System: Heat Pump with Remote Outdoor Unit-Air-Source) | Centrally-Ducted | H5H0V48*K*AAA* | ESH5X60M12A*+WALLCON | *95CSU0601716B* | 45000 | 16 | 9 | 8.5 | 48500 | 34200 | 70.52% | 1.94 | 42500 | R-454B
215675236 | 3.75 | No | No | AIRQUEST | HRCU-A-CB (Split System: Heat Pump with Remote Outdoor Unit-Air-Source) | Centrally-Ducted | H5H0V48*K*AAA* | ESH5X60M12A*+WALLCON | *95CSU0601716B* | 45000 | 16 | 9 | 8.5 | 48500 | 34200 | 70.52% | 1.94 | 42500 | R-454B
215675237 | 3.75 | No | No | ARCOAIRE | HRCU-A-CB (Split System: Heat Pump with Remote Outdoor Unit-Air-Source) | Centrally-Ducted | H5H0V48*K*AAA* | ESH5X60M12A*+WALLCON | *95CSU0601716B* | 45000 | 16 | 9 | 8.5 | 48500 | 34200 | 70.52% | 1.94 | 42500 | R-454B
215675238 | 3.75 | No | No | COMFORTMAKER | HRCU-A-CB (Split System: Heat Pump with Remote Outdoor Unit-Air-Source) | Centrally-Ducted | C5H0V48*K*AAA* | ESH5X60M12A*+WALLCON | *95CSU0601716B* | 45000 | 16 | 9 | 8.5 | 48500 | 34200 | 70.52% | 1.94 | 42500 | R-454B
215675239 | 3.75 | No | No | DAY & NIGHT | HRCU-A-CB (Split System: Heat Pump with Remote Outdoor Unit-Air-Source) | Centrally-Ducted | C5H0V48*K*AAA* | ESH5X60M12A*+WALLCON | *95CSU0601716B* | 45000 | 16 | 9 | 8.5 | 48500 | 34200 | 70.52% | 1.94 | 42500 | R-454B
215675240 | 3.75 | No | No | KEEPRITE | HRCU-A-CB (Split System: Heat Pump with Remote Outdoor Unit-Air-Source) | Centrally-Ducted | C5H0V48*K*AAA* | ESH5X60M12A*+WALLCON | *95CSU0601716B* | 45000 | 16 | 9 | 8.5 | 48500 | 34200 | 70.52% | 1.94 | 42500 | R-454B
215675241 | 3.75 | No | No | KENMORE | HRCU-A-CB (Split System: Heat Pump with Remote Outdoor Unit-Air-Source) | Centrally-Ducted | (C,H,T)5H0V48*K*AAA* | ESH5X60M12A*+WALLCON | *95CSU0601716B* | 45000 | 16 | 9 | 8.5 | 48500 | 34200 | 70.52% | 1.94 | 42500 | R-454B
215675242 | 3.75 | No | No | TEMPSTAR | HRCU-A-CB (Split System: Heat Pump with Remote Outdoor Unit-Air-Source) | Centrally-Ducted | T5H0V48*K*AAA* | ESH5X60M12A*+WALLCON | *95CSU0601716B* | 45000 | 16 | 9 | 8.5 | 48500 | 34200 | 70.52% | 1.94 | 42500 | R-454B
215675243 | 3.79 | No | No | CARRIER | HRCU-A-CB (Split System: Heat Pump with Remote Outdoor Unit-Air-Source) | Centrally-Ducted | 27VNA048A*030* | CSAH*6012AM*+UI | 59CU5B080C21**20 | 45500 | 16.5 | 9.5 | 8.5 | 48000 | 33800 | 70.42% | 2.06 | 42000 | R-454B
215675244 | 3.79 | No | No | BRYANT HEATING AND COOLING SYSTEMS | HRCU-A-CB (Split System: Heat Pump with Remote Outdoor Unit-Air-Source) | Centrally-Ducted | 290VAN048**AA* | CSAH*6012AM*+UI | 935CB60080C21*** | 45500 | 16.5 | 9.5 | 8.5 | 48000 | 33800 | 70.42% | 2.06 | 42000 | R-454B
215675245 | 3.79 | No | No | HEIL | HRCU-A-CB (Split System: Heat Pump with Remote Outdoor Unit-Air-Source) | Centrally-Ducted | H5H0V48*K*AAA* | ESH5X60M12A*+WALLCON | *95CSU0802120B* | 45500 | 16.5 | 9.5 | 8.5 | 48000 | 33800 | 70.42% | 2.06 | 42000 | R-454B
215675246 | 3.79 | No | No | AIRQUEST | HRCU-A-CB (Split System: Heat Pump with Remote Outdoor Unit-Air-Source) | Centrally-Ducted | H5H0V48*K*AAA* | ESH5X60M12A*+WALLCON | *95CSU0802120B* | 45500 | 16.5 | 9.5 | 8.5 | 48000 | 33800 | 70.42% | 2.06 | 42000 | R-454B
215675247 | 3.79 | No | No | ARCOAIRE | HRCU-A-CB (Split System: Heat Pump with Remote Outdoor Unit-Air-Source) | Centrally-Ducted | H5H0V48*K*AAA* | ESH5X60M12A*+WALLCON | *95CSU0802120B* | 45500 | 16.5 | 9.5 | 8.5 | 48000 | 33800 | 70.42% | 2.06 | 42000 | R-454B
215675248 | 3.79 | No | No | COMFORTMAKER | HRCU-A-CB (Split System: Heat Pump with Remote Outdoor Unit-Air-Source) | Centrally-Ducted | C5H0V48*K*AAA* | ESH5X60M12A*+WALLCON | *95CSU0802120B* | 45500 | 16.5 | 9.5 | 8.5 | 48000 | 33800 | 70.42% | 2.06 | 42000 | R-454B
215675249 | 3.79 | No | No | DAY & NIGHT | HRCU-A-CB (Split System: Heat Pump with Remote Outdoor Unit-Air-Source) | Centrally-Ducted | C5H0V48*K*AAA* | ESH5X60M12A*+WALLCON | *95CSU0802120B* | 45500 | 16.5 | 9.5 | 8.5 | 48000 | 33800 | 70.42% | 2.06 | 42000 | R-454B
215675250 | 3.79 | No | No | KEEPRITE | HRCU-A-CB (Split System: Heat Pump with Remote Outdoor Unit-Air-Source) | Centrally-Ducted | C5H0V48*K*AAA* | ESH5X60M12A*+WALLCON | *95CSU0802120B* | 45500 | 16.5 | 9.5 | 8.5 | 48000 | 33800 | 70.42% | 2.06 | 42000 | R-454B
215675251 | 3.79 | No | No | KENMORE | HRCU-A-CB (Split System: Heat Pump with Remote Outdoor Unit-Air-Source) | Centrally-Ducted | (C,H,T)5H0V48*K*AAA* | ESH5X60M12A*+WALLCON | *95CSU0802120B* | 45500 | 16.5 | 9.5 | 8.5 | 48000 | 33800 | 70.42% | 2.06 | 42000 | R-454B
215675252 | 3.79 | No | No | TEMPSTAR | HRCU-A-CB (Split System: Heat Pump with Remote Outdoor Unit-Air-Source) | Centrally-Ducted | T5H0V48*K*AAA* | ESH5X60M12A*+WALLCON | *95CSU0802120B* | 45500 | 16.5 | 9.5 | 8.5 | 48000 | 33800 | 70.42% | 2.06 | 42000 | R-454B
215675253 | 3.79 | No | No | CARRIER | HRCU-A-CB (Split System: Heat Pump with Remote Outdoor Unit-Air-Source) | Centrally-Ducted | 27VNA048A*030* | CSAH*6012AM*+UI | 59CU5B100C21**22 | 45500 | 16.5 | 9.5 | 8.5 | 48000 | 33600 | 70% | 2.06 | 42000 | R-454B
215675254 | 3.79 | No | No | BRYANT HEATING AND COOLING SYSTEMS | HRCU-A-CB (Split System: Heat Pump with Remote Outdoor Unit-Air-Source) | Centrally-Ducted | 290VAN048**AA* | CSAH*6012AM*+UI | 935CB66100C21*** | 45500 | 16.5 | 9.5 | 8.5 | 48000 | 33600 | 70% | 2.06 | 42000 | R-454B
215675255 | 3.79 | No | No | HEIL | HRCU-A-CB (Split System: Heat Pump with Remote Outdoor Unit-Air-Source) | Centrally-Ducted | H5H0V48*K*AAA* | ESH5X60M12A*+WALLCON | *95CSU1002122B* | 45500 | 16.5 | 9.5 | 8.5 | 48000 | 33600 | 70% | 2.06 | 42000 | R-454B
215675256 | 3.79 | No | No | AIRQUEST | HRCU-A-CB (Split System: Heat Pump with Remote Outdoor Unit-Air-Source) | Centrally-Ducted | H5H0V48*K*AAA* | ESH5X60M12A*+WALLCON | *95CSU1002122B* | 45500 | 16.5 | 9.5 | 8.5 | 48000 | 33600 | 70% | 2.06 | 42000 | R-454B
215675257 | 3.79 | No | No | ARCOAIRE | HRCU-A-CB (Split System: Heat Pump with Remote Outdoor Unit-Air-Source) | Centrally-Ducted | H5H0V48*K*AAA* | ESH5X60M12A*+WALLCON | *95CSU1002122B* | 45500 | 16.5 | 9.5 | 8.5 | 48000 | 33600 | 70% | 2.06 | 42000 | R-454B
215675258 | 3.79 | No | No | COMFORTMAKER | HRCU-A-CB (Split System: Heat Pump with Remote Outdoor Unit-Air-Source) | Centrally-Ducted | C5H0V48*K*AAA* | ESH5X60M12A*+WALLCON | *95CSU1002122B* | 45500 | 16.5 | 9.5 | 8.5 | 48000 | 33600 | 70% | 2.06 | 42000 | R-454B
215675259 | 3.79 | No | No | DAY & NIGHT | HRCU-A-CB (Split System: Heat Pump with Remote Outdoor Unit-Air-Source) | Centrally-Ducted | C5H0V48*K*AAA* | ESH5X60M12A*+WALLCON | *95CSU1002122B* | 45500 | 16.5 | 9.5 | 8.5 | 48000 | 33600 | 70% | 2.06 | 42000 | R-454B
215675260 | 3.79 | No | No | KEEPRITE | HRCU-A-CB (Split System: Heat Pump with Remote Outdoor Unit-Air-Source) | Centrally-Ducted | C5H0V48*K*AAA* | ESH5X60M12A*+WALLCON | *95CSU1002122B* | 45500 | 16.5 | 9.5 | 8.5 | 48000 | 33600 | 70% | 2.06 | 42000 | R-454B
215675261 | 3.79 | No | No | KENMORE | HRCU-A-CB (Split System: Heat Pump with Remote Outdoor Unit-Air-Source) | Centrally-Ducted | (C,H,T)5H0V48*K*AAA* | ESH5X60M12A*+WALLCON | *95CSU1002122B* | 45500 | 16.5 | 9.5 | 8.5 | 48000 | 33600 | 70% | 2.06 | 42000 | R-454B
215675262 | 3.79 | No | No | TEMPSTAR | HRCU-A-CB (Split System: Heat Pump with Remote Outdoor Unit-Air-Source) | Centrally-Ducted | T5H0V48*K*AAA* | ESH5X60M12A*+WALLCON | *95CSU1002122B* | 45500 | 16.5 | 9.5 | 8.5 | 48000 | 33600 | 70% | 2.06 | 42000 | R-454B
215675263 | 3.75 | No | No | CARRIER | HRCU-A-CB (Split System: Heat Pump with Remote Outdoor Unit-Air-Source) | Centrally-Ducted | 27VNA048A*030* | CSAH*6012AM*+UI | 59MN7C060C21**20 | 45000 | 16 | 9 | 8.5 | 48500 | 34200 | 70.52% | 1.96 | 42500 | R-454B
215675264 | 3.75 | No | No | BRYANT HEATING AND COOLING SYSTEMS | HRCU-A-CB (Split System: Heat Pump with Remote Outdoor Unit-Air-Source) | Centrally-Ducted | 290VAN048**AA* | CSAH*6012AM*+UI | 987MC60060C21*** | 45000 | 16 | 9 | 8.5 | 48500 | 34200 | 70.52% | 1.96 | 42500 | R-454B
215675265 | 3.75 | No | No | HEIL | HRCU-A-CB (Split System: Heat Pump with Remote Outdoor Unit-Air-Source) | Centrally-Ducted | H5H0V48*K*AAA* | ESH5X60M12A*+WALLCON | *97CMN0602120B* | 45000 | 16 | 9 | 8.5 | 48500 | 34200 | 70.52% | 1.96 | 42500 | R-454B
215675266 | 3.75 | No | No | AIRQUEST | HRCU-A-CB (Split System: Heat Pump with Remote Outdoor Unit-Air-Source) | Centrally-Ducted | H5H0V48*K*AAA* | ESH5X60M12A*+WALLCON | *97CMN0602120B* | 45000 | 16 | 9 | 8.5 | 48500 | 34200 | 70.52% | 1.96 | 42500 | R-454B
215675267 | 3.75 | No | No | ARCOAIRE | HRCU-A-CB (Split System: Heat Pump with Remote Outdoor Unit-Air-Source) | Centrally-Ducted | H5H0V48*K*AAA* | ESH5X60M12A*+WALLCON | *97CMN0602120B* | 45000 | 16 | 9 | 8.5 | 48500 | 34200 | 70.52% | 1.96 | 42500 | R-454B
215675268 | 3.75 | No | No | COMFORTMAKER | HRCU-A-CB (Split System: Heat Pump with Remote Outdoor Unit-Air-Source) | Centrally-Ducted | C5H0V48*K*AAA* | ESH5X60M12A*+WALLCON | *97CMN0602120B* | 45000 | 16 | 9 | 8.5 | 48500 | 34200 | 70.52% | 1.96 | 42500 | R-454B
215675269 | 3.75 | No | No | DAY & NIGHT | HRCU-A-CB (Split System: Heat Pump with Remote Outdoor Unit-Air-Source) | Centrally-Ducted | C5H0V48*K*AAA* | ESH5X60M12A*+WALLCON | *97CMN0602120B* | 45000 | 16 | 9 | 8.5 | 48500 | 34200 | 70.52% | 1.96 | 42500 | R-454B
215675270 | 3.75 | No | No | KEEPRITE | HRCU-A-CB (Split System: Heat Pump with Remote Outdoor Unit-Air-Source) | Centrally-Ducted | C5H0V48*K*AAA* | ESH5X60M12A*+WALLCON | *97CMN0602120B* | 45000 | 16 | 9 | 8.5 | 48500 | 34200 | 70.52% | 1.96 | 42500 | R-454B
215675271 | 3.75 | No | No | KENMORE | HRCU-A-CB (Split System: Heat Pump with Remote Outdoor Unit-Air-Source) | Centrally-Ducted | (C,H,T)5H0V48*K*AAA* | ESH5X60M12A*+WALLCON | *97CMN0602120B* | 45000 | 16 | 9 | 8.5 | 48500 | 34200 | 70.52% | 1.96 | 42500 | R-454B
215675272 | 3.75 | No | No | TEMPSTAR | HRCU-A-CB (Split System: Heat Pump with Remote Outdoor Unit-Air-Source) | Centrally-Ducted | T5H0V48*K*AAA* | ESH5X60M12A*+WALLCON | *97CMN0602120B* | 45000 | 16 | 9 | 8.5 | 48500 | 34200 | 70.52% | 1.96 | 42500 | R-454B
215675273 | 3.75 | No | No | CARRIER | HRCU-A-CB (Split System: Heat Pump with Remote Outdoor Unit-Air-Source) | Centrally-Ducted | 27VNA048A*030* | CSAH*6012AM*+UI | 59MN7C080C17**14 | 45000 | 16 | 9 | 8.5 | 48500 | 34200 | 70.52% | 1.94 | 42500 | R-454B
215675274 | 3.75 | No | No | BRYANT HEATING AND COOLING SYSTEMS | HRCU-A-CB (Split System: Heat Pump with Remote Outdoor Unit-Air-Source) | Centrally-Ducted | 290VAN048**AA* | CSAH*6012AM*+UI | 987MC42080C17*** | 45000 | 16 | 9 | 8.5 | 48500 | 34200 | 70.52% | 1.94 | 42500 | R-454B
215675275 | 3.75 | No | No | HEIL | HRCU-A-CB (Split System: Heat Pump with Remote Outdoor Unit-Air-Source) | Centrally-Ducted | H5H0V48*K*AAA* | ESH5X60M12A*+WALLCON | *97CMN0801714B* | 45000 | 16 | 9 | 8.5 | 48500 | 34200 | 70.52% | 1.94 | 42500 | R-454B
215675276 | 3.75 | No | No | AIRQUEST | HRCU-A-CB (Split System: Heat Pump with Remote Outdoor Unit-Air-Source) | Centrally-Ducted | H5H0V48*K*AAA* | ESH5X60M12A*+WALLCON | *97CMN0801714B* | 45000 | 16 | 9 | 8.5 | 48500 | 34200 | 70.52% | 1.94 | 42500 | R-454B
215675277 | 3.75 | No | No | ARCOAIRE | HRCU-A-CB (Split System: Heat Pump with Remote Outdoor Unit-Air-Source) | Centrally-Ducted | H5H0V48*K*AAA* | ESH5X60M12A*+WALLCON | *97CMN0801714B* | 45000 | 16 | 9 | 8.5 | 48500 | 34200 | 70.52% | 1.94 | 42500 | R-454B
215675278 | 3.75 | No | No | COMFORTMAKER | HRCU-A-CB (Split System: Heat Pump with Remote Outdoor Unit-Air-Source) | Centrally-Ducted | C5H0V48*K*AAA* | ESH5X60M12A*+WALLCON | *97CMN0801714B* | 45000 | 16 | 9 | 8.5 | 48500 | 34200 | 70.52% | 1.94 | 42500 | R-454B
215675279 | 3.75 | No | No | DAY & NIGHT | HRCU-A-CB (Split System: Heat Pump with Remote Outdoor Unit-Air-Source) | Centrally-Ducted | C5H0V48*K*AAA* | ESH5X60M12A*+WALLCON | *97CMN0801714B* | 45000 | 16 | 9 | 8.5 | 48500 | 34200 | 70.52% | 1.94 | 42500 | R-454B
215675280 | 3.75 | No | No | KEEPRITE | HRCU-A-CB (Split System: Heat Pump with Remote Outdoor Unit-Air-Source) | Centrally-Ducted | C5H0V48*K*AAA* | ESH5X60M12A*+WALLCON | *97CMN0801714B* | 45000 | 16 | 9 | 8.5 | 48500 | 34200 | 70.52% | 1.94 | 42500 | R-454B
215675281 | 3.75 | No | No | KENMORE | HRCU-A-CB (Split System: Heat Pump with Remote Outdoor Unit-Air-Source) | Centrally-Ducted | (C,H,T)5H0V48*K*AAA* | ESH5X60M12A*+WALLCON | *97CMN0801714B* | 45000 | 16 | 9 | 8.5 | 48500 | 34200 | 70.52% | 1.94 | 42500 | R-454B
215675282 | 3.75 | No | No | TEMPSTAR | HRCU-A-CB (Split System: Heat Pump with Remote Outdoor Unit-Air-Source) | Centrally-Ducted | T5H0V48*K*AAA* | ESH5X60M12A*+WALLCON | *97CMN0801714B* | 45000 | 16 | 9 | 8.5 | 48500 | 34200 | 70.52% | 1.94 | 42500 | R-454B
215675283 | 3.79 | No | No | CARRIER | HRCU-A-CB (Split System: Heat Pump with Remote Outdoor Unit-Air-Source) | Centrally-Ducted | 27VNA048A*030* | CSAH*6012AM*+UI | 59MN7C080C21**20 | 45500 | 16.5 | 9.5 | 8.5 | 48000 | 33800 | 70.42% | 2.06 | 42000 | R-454B
215675284 | 3.79 | No | No | BRYANT HEATING AND COOLING SYSTEMS | HRCU-A-CB (Split System: Heat Pump with Remote Outdoor Unit-Air-Source) | Centrally-Ducted | 290VAN048**AA* | CSAH*6012AM*+UI | 987MC60080C21*** | 45500 | 16.5 | 9.5 | 8.5 | 48000 | 33800 | 70.42% | 2.06 | 42000 | R-454B
215675285 | 3.79 | No | No | HEIL | HRCU-A-CB (Split System: Heat Pump with Remote Outdoor Unit-Air-Source) | Centrally-Ducted | H5H0V48*K*AAA* | ESH5X60M12A*+WALLCON | *97CMN0802120B* | 45500 | 16.5 | 9.5 | 8.5 | 48000 | 33800 | 70.42% | 2.06 | 42000 | R-454B
215675286 | 3.79 | No | No | AIRQUEST | HRCU-A-CB (Split System: Heat Pump with Remote Outdoor Unit-Air-Source) | Centrally-Ducted | H5H0V48*K*AAA* | ESH5X60M12A*+WALLCON | *97CMN0802120B* | 45500 | 16.5 | 9.5 | 8.5 | 48000 | 33800 | 70.42% | 2.06 | 42000 | R-454B
215675287 | 3.79 | No | No | ARCOAIRE | HRCU-A-CB (Split System: Heat Pump with Remote Outdoor Unit-Air-Source) | Centrally-Ducted | H5H0V48*K*AAA* | ESH5X60M12A*+WALLCON | *97CMN0802120B* | 45500 | 16.5 | 9.5 | 8.5 | 48000 | 33800 | 70.42% | 2.06 | 42000 | R-454B
215675288 | 3.79 | No | No | COMFORTMAKER | HRCU-A-CB (Split System: Heat Pump with Remote Outdoor Unit-Air-Source) | Centrally-Ducted | C5H0V48*K*AAA* | ESH5X60M12A*+WALLCON | *97CMN0802120B* | 45500 | 16.5 | 9.5 | 8.5 | 48000 | 33800 | 70.42% | 2.06 | 42000 | R-454B
215675289 | 3.79 | No | No | DAY & NIGHT | HRCU-A-CB (Split System: Heat Pump with Remote Outdoor Unit-Air-Source) | Centrally-Ducted | C5H0V48*K*AAA* | ESH5X60M12A*+WALLCON | *97CMN0802120B* | 45500 | 16.5 | 9.5 | 8.5 | 48000 | 33800 | 70.42% | 2.06 | 42000 | R-454B
215675290 | 3.79 | No | No | KEEPRITE | HRCU-A-CB (Split System: Heat Pump with Remote Outdoor Unit-Air-Source) | Centrally-Ducted | C5H0V48*K*AAA* | ESH5X60M12A*+WALLCON | *97CMN0802120B* | 45500 | 16.5 | 9.5 | 8.5 | 48000 | 33800 | 70.42% | 2.06 | 42000 | R-454B
215675291 | 3.79 | No | No | KENMORE | HRCU-A-CB (Split System: Heat Pump with Remote Outdoor Unit-Air-Source) | Centrally-Ducted | (C,H,T)5H0V48*K*AAA* | ESH5X60M12A*+WALLCON | *97CMN0802120B* | 45500 | 16.5 | 9.5 | 8.5 | 48000 | 33800 | 70.42% | 2.06 | 42000 | R-454B
215675292 | 3.79 | No | No | TEMPSTAR | HRCU-A-CB (Split System: Heat Pump with Remote Outdoor Unit-Air-Source) | Centrally-Ducted | T5H0V48*K*AAA* | ESH5X60M12A*+WALLCON | *97CMN0802120B* | 45500 | 16.5 | 9.5 | 8.5 | 48000 | 33800 | 70.42% | 2.06 | 42000 | R-454B
215675293 | 3.79 | No | No | CARRIER | HRCU-A-CB (Split System: Heat Pump with Remote Outdoor Unit-Air-Source) | Centrally-Ducted | 27VNA048A*030* | CSAH*6012AM*+UI | 59MN7C100C21**22 | 45500 | 16.5 | 9.5 | 8.5 | 48000 | 33800 | 70.42% | 2.08 | 42000 | R-454B
215675294 | 3.79 | No | No | BRYANT HEATING AND COOLING SYSTEMS | HRCU-A-CB (Split System: Heat Pump with Remote Outdoor Unit-Air-Source) | Centrally-Ducted | 290VAN048**AA* | CSAH*6012AM*+UI | 987MC66100C21*** | 45500 | 16.5 | 9.5 | 8.5 | 48000 | 33800 | 70.42% | 2.08 | 42000 | R-454B
215675295 | 3.79 | No | No | HEIL | HRCU-A-CB (Split System: Heat Pump with Remote Outdoor Unit-Air-Source) | Centrally-Ducted | H5H0V48*K*AAA* | ESH5X60M12A*+WALLCON | *97CMN1002122B* | 45500 | 16.5 | 9.5 | 8.5 | 48000 | 33800 | 70.42% | 2.08 | 42000 | R-454B
215675296 | 3.79 | No | No | AIRQUEST | HRCU-A-CB (Split System: Heat Pump with Remote Outdoor Unit-Air-Source) | Centrally-Ducted | H5H0V48*K*AAA* | ESH5X60M12A*+WALLCON | *97CMN1002122B* | 45500 | 16.5 | 9.5 | 8.5 | 48000 | 33800 | 70.42% | 2.08 | 42000 | R-454B
215675297 | 3.79 | No | No | ARCOAIRE | HRCU-A-CB (Split System: Heat Pump with Remote Outdoor Unit-Air-Source) | Centrally-Ducted | H5H0V48*K*AAA* | ESH5X60M12A*+WALLCON | *97CMN1002122B* | 45500 | 16.5 | 9.5 | 8.5 | 48000 | 33800 | 70.42% | 2.08 | 42000 | R-454B
215675298 | 3.79 | No | No | COMFORTMAKER | HRCU-A-CB (Split System: Heat Pump with Remote Outdoor Unit-Air-Source) | Centrally-Ducted | C5H0V48*K*AAA* | ESH5X60M12A*+WALLCON | *97CMN1002122B* | 45500 | 16.5 | 9.5 | 8.5 | 48000 | 33800 | 70.42% | 2.08 | 42000 | R-454B
215675299 | 3.79 | No | No | DAY & NIGHT | HRCU-A-CB (Split System: Heat Pump with Remote Outdoor Unit-Air-Source) | Centrally-Ducted | C5H0V48*K*AAA* | ESH5X60M12A*+WALLCON | *97CMN1002122B* | 45500 | 16.5 | 9.5 | 8.5 | 48000 | 33800 | 70.42% | 2.08 | 42000 | R-454B
215675300 | 3.79 | No | No | KEEPRITE | HRCU-A-CB (Split System: Heat Pump with Remote Outdoor Unit-Air-Source) | Centrally-Ducted | C5H0V48*K*AAA* | ESH5X60M12A*+WALLCON | *97CMN1002122B* | 45500 | 16.5 | 9.5 | 8.5 | 48000 | 33800 | 70.42% | 2.08 | 42000 | R-454B
215675301 | 3.79 | No | No | KENMORE | HRCU-A-CB (Split System: Heat Pump with Remote Outdoor Unit-Air-Source) | Centrally-Ducted | (C,H,T)5H0V48*K*AAA* | ESH5X60M12A*+WALLCON | *97CMN1002122B* | 45500 | 16.5 | 9.5 | 8.5 | 48000 | 33800 | 70.42% | 2.08 | 42000 | R-454B
215675302 | 3.79 | No | No | TEMPSTAR | HRCU-A-CB (Split System: Heat Pump with Remote Outdoor Unit-Air-Source) | Centrally-Ducted | T5H0V48*K*AAA* | ESH5X60M12A*+WALLCON | *97CMN1002122B* | 45500 | 16.5 | 9.5 | 8.5 | 48000 | 33800 | 70.42% | 2.08 | 42000 | R-454B
215675303 | 3.79 | No | No | CARRIER | HRCU-A-CB (Split System: Heat Pump with Remote Outdoor Unit-Air-Source) | Centrally-Ducted | 27VNA048A*030* | CSAH*6012AM*+UI | 59MN7C120C24**22 | 45500 | 16.5 | 9.5 | 8.5 | 48000 | 33800 | 70.42% | 2.08 | 42000 | R-454B
215675304 | 3.79 | No | No | BRYANT HEATING AND COOLING SYSTEMS | HRCU-A-CB (Split System: Heat Pump with Remote Outdoor Unit-Air-Source) | Centrally-Ducted | 290VAN048**AA* | CSAH*6012AM*+UI | 987MC66120C24*** | 45500 | 16.5 | 9.5 | 8.5 | 48000 | 33800 | 70.42% | 2.08 | 42000 | R-454B
215675305 | 3.79 | No | No | HEIL | HRCU-A-CB (Split System: Heat Pump with Remote Outdoor Unit-Air-Source) | Centrally-Ducted | H5H0V48*K*AAA* | ESH5X60M12A*+WALLCON | *97CMN1202422B* | 45500 | 16.5 | 9.5 | 8.5 | 48000 | 33800 | 70.42% | 2.08 | 42000 | R-454B
215675306 | 3.79 | No | No | AIRQUEST | HRCU-A-CB (Split System: Heat Pump with Remote Outdoor Unit-Air-Source) | Centrally-Ducted | H5H0V48*K*AAA* | ESH5X60M12A*+WALLCON | *97CMN1202422B* | 45500 | 16.5 | 9.5 | 8.5 | 48000 | 33800 | 70.42% | 2.08 | 42000 | R-454B
215675307 | 3.79 | No | No | ARCOAIRE | HRCU-A-CB (Split System: Heat Pump with Remote Outdoor Unit-Air-Source) | Centrally-Ducted | H5H0V48*K*AAA* | ESH5X60M12A*+WALLCON | *97CMN1202422B* | 45500 | 16.5 | 9.5 | 8.5 | 48000 | 33800 | 70.42% | 2.08 | 42000 | R-454B
215675308 | 3.79 | No | No | COMFORTMAKER | HRCU-A-CB (Split System: Heat Pump with Remote Outdoor Unit-Air-Source) | Centrally-Ducted | C5H0V48*K*AAA* | ESH5X60M12A*+WALLCON | *97CMN1202422B* | 45500 | 16.5 | 9.5 | 8.5 | 48000 | 33800 | 70.42% | 2.08 | 42000 | R-454B
215675309 | 3.79 | No | No | DAY & NIGHT | HRCU-A-CB (Split System: Heat Pump with Remote Outdoor Unit-Air-Source) | Centrally-Ducted | C5H0V48*K*AAA* | ESH5X60M12A*+WALLCON | *97CMN1202422B* | 45500 | 16.5 | 9.5 | 8.5 | 48000 | 33800 | 70.42% | 2.08 | 42000 | R-454B
215675310 | 3.79 | No | No | KEEPRITE | HRCU-A-CB (Split System: Heat Pump with Remote Outdoor Unit-Air-Source) | Centrally-Ducted | C5H0V48*K*AAA* | ESH5X60M12A*+WALLCON | *97CMN1202422B* | 45500 | 16.5 | 9.5 | 8.5 | 48000 | 33800 | 70.42% | 2.08 | 42000 | R-454B
215675311 | 3.79 | No | No | KENMORE | HRCU-A-CB (Split System: Heat Pump with Remote Outdoor Unit-Air-Source) | Centrally-Ducted | (C,H,T)5H0V48*K*AAA* | ESH5X60M12A*+WALLCON | *97CMN1202422B* | 45500 | 16.5 | 9.5 | 8.5 | 48000 | 33800 | 70.42% | 2.08 | 42000 | R-454B
215675312 | 3.79 | No | No | TEMPSTAR | HRCU-A-CB (Split System: Heat Pump with Remote Outdoor Unit-Air-Source) | Centrally-Ducted | T5H0V48*K*AAA* | ESH5X60M12A*+WALLCON | *97CMN1202422B* | 45500 | 16.5 | 9.5 | 8.5 | 48000 | 33800 | 70.42% | 2.08 | 42000 | R-454B
215675323 | 3.79 | No | No | CARRIER | HRCU-A-CB (Split System: Heat Pump with Remote Outdoor Unit-Air-Source) | Centrally-Ducted | 27VNA048A*030* | CSAH*6012AM*+UI | 59TN6C100C21**22 | 45500 | 16.5 | 9.5 | 8.5 | 48000 | 33800 | 70.42% | 2.08 | 42000 | R-454B
215675324 | 3.79 | No | No | BRYANT HEATING AND COOLING SYSTEMS | HRCU-A-CB (Split System: Heat Pump with Remote Outdoor Unit-Air-Source) | Centrally-Ducted | 290VAN048**AA* | CSAH*6012AM*+UI | 986TD66100C21*** | 45500 | 16.5 | 9.5 | 8.5 | 48000 | 33800 | 70.42% | 2.08 | 42000 | R-454B
215675325 | 3.79 | No | No | HEIL | HRCU-A-CB (Split System: Heat Pump with Remote Outdoor Unit-Air-Source) | Centrally-Ducted | H5H0V48*K*AAA* | ESH5X60M12A*+WALLCON | *96CTN1002122B* | 45500 | 16.5 | 9.5 | 8.5 | 48000 | 33800 | 70.42% | 2.08 | 42000 | R-454B
215675326 | 3.79 | No | No | AIRQUEST | HRCU-A-CB (Split System: Heat Pump with Remote Outdoor Unit-Air-Source) | Centrally-Ducted | H5H0V48*K*AAA* | ESH5X60M12A*+WALLCON | *96CTN1002122B* | 45500 | 16.5 | 9.5 | 8.5 | 48000 | 33800 | 70.42% | 2.08 | 42000 | R-454B
215675327 | 3.79 | No | No | ARCOAIRE | HRCU-A-CB (Split System: Heat Pump with Remote Outdoor Unit-Air-Source) | Centrally-Ducted | H5H0V48*K*AAA* | ESH5X60M12A*+WALLCON | *96CTN1002122B* | 45500 | 16.5 | 9.5 | 8.5 | 48000 | 33800 | 70.42% | 2.08 | 42000 | R-454B
215675328 | 3.79 | No | No | COMFORTMAKER | HRCU-A-CB (Split System: Heat Pump with Remote Outdoor Unit-Air-Source) | Centrally-Ducted | C5H0V48*K*AAA* | ESH5X60M12A*+WALLCON | *96CTN1002122B* | 45500 | 16.5 | 9.5 | 8.5 | 48000 | 33800 | 70.42% | 2.08 | 42000 | R-454B
215675329 | 3.79 | No | No | DAY & NIGHT | HRCU-A-CB (Split System: Heat Pump with Remote Outdoor Unit-Air-Source) | Centrally-Ducted | C5H0V48*K*AAA* | ESH5X60M12A*+WALLCON | *96CTN1002122B* | 45500 | 16.5 | 9.5 | 8.5 | 48000 | 33800 | 70.42% | 2.08 | 42000 | R-454B
215675330 | 3.79 | No | No | KEEPRITE | HRCU-A-CB (Split System: Heat Pump with Remote Outdoor Unit-Air-Source) | Centrally-Ducted | C5H0V48*K*AAA* | ESH5X60M12A*+WALLCON | *96CTN1002122B* | 45500 | 16.5 | 9.5 | 8.5 | 48000 | 33800 | 70.42% | 2.08 | 42000 | R-454B
215675331 | 3.79 | No | No | KENMORE | HRCU-A-CB (Split System: Heat Pump with Remote Outdoor Unit-Air-Source) | Centrally-Ducted | (C,H,T)5H0V48*K*AAA* | ESH5X60M12A*+WALLCON | *96CTN1002122B* | 45500 | 16.5 | 9.5 | 8.5 | 48000 | 33800 | 70.42% | 2.08 | 42000 | R-454B
215675332 | 3.79 | No | No | TEMPSTAR | HRCU-A-CB (Split System: Heat Pump with Remote Outdoor Unit-Air-Source) | Centrally-Ducted | T5H0V48*K*AAA* | ESH5X60M12A*+WALLCON | *96CTN1002122B* | 45500 | 16.5 | 9.5 | 8.5 | 48000 | 33800 | 70.42% | 2.08 | 42000 | R-454B
215675333 | 3.79 | No | No | CARRIER | HRCU-A-CB (Split System: Heat Pump with Remote Outdoor Unit-Air-Source) | Centrally-Ducted | 27VNA048A*030* | CSAH*6012AM*+UI | 59TN6C120C24**22 | 45500 | 16.5 | 9.5 | 8.5 | 48000 | 33800 | 70.42% | 2.08 | 42000 | R-454B
215675334 | 3.79 | No | No | BRYANT HEATING AND COOLING SYSTEMS | HRCU-A-CB (Split System: Heat Pump with Remote Outdoor Unit-Air-Source) | Centrally-Ducted | 290VAN048**AA* | CSAH*6012AM*+UI | 986TD66120C24*** | 45500 | 16.5 | 9.5 | 8.5 | 48000 | 33800 | 70.42% | 2.08 | 42000 | R-454B
215675335 | 3.79 | No | No | HEIL | HRCU-A-CB (Split System: Heat Pump with Remote Outdoor Unit-Air-Source) | Centrally-Ducted | H5H0V48*K*AAA* | ESH5X60M12A*+WALLCON | *96CTN1202422B* | 45500 | 16.5 | 9.5 | 8.5 | 48000 | 33800 | 70.42% | 2.08 | 42000 | R-454B
215675336 | 3.79 | No | No | AIRQUEST | HRCU-A-CB (Split System: Heat Pump with Remote Outdoor Unit-Air-Source) | Centrally-Ducted | H5H0V48*K*AAA* | ESH5X60M12A*+WALLCON | *96CTN1202422B* | 45500 | 16.5 | 9.5 | 8.5 | 48000 | 33800 | 70.42% | 2.08 | 42000 | R-454B
215675337 | 3.79 | No | No | ARCOAIRE | HRCU-A-CB (Split System: Heat Pump with Remote Outdoor Unit-Air-Source) | Centrally-Ducted | H5H0V48*K*AAA* | ESH5X60M12A*+WALLCON | *96CTN1202422B* | 45500 | 16.5 | 9.5 | 8.5 | 48000 | 33800 | 70.42% | 2.08 | 42000 | R-454B
215675338 | 3.79 | No | No | COMFORTMAKER | HRCU-A-CB (Split System: Heat Pump with Remote Outdoor Unit-Air-Source) | Centrally-Ducted | C5H0V48*K*AAA* | ESH5X60M12A*+WALLCON | *96CTN1202422B* | 45500 | 16.5 | 9.5 | 8.5 | 48000 | 33800 | 70.42% | 2.08 | 42000 | R-454B
215675339 | 3.79 | No | No | DAY & NIGHT | HRCU-A-CB (Split System: Heat Pump with Remote Outdoor Unit-Air-Source) | Centrally-Ducted | C5H0V48*K*AAA* | ESH5X60M12A*+WALLCON | *96CTN1202422B* | 45500 | 16.5 | 9.5 | 8.5 | 48000 | 33800 | 70.42% | 2.08 | 42000 | R-454B
215675340 | 3.79 | No | No | KEEPRITE | HRCU-A-CB (Split System: Heat Pump with Remote Outdoor Unit-Air-Source) | Centrally-Ducted | C5H0V48*K*AAA* | ESH5X60M12A*+WALLCON | *96CTN1202422B* | 45500 | 16.5 | 9.5 | 8.5 | 48000 | 33800 | 70.42% | 2.08 | 42000 | R-454B
215675341 | 3.79 | No | No | KENMORE | HRCU-A-CB (Split System: Heat Pump with Remote Outdoor Unit-Air-Source) | Centrally-Ducted | (C,H,T)5H0V48*K*AAA* | ESH5X60M12A*+WALLCON | *96CTN1202422B* | 45500 | 16.5 | 9.5 | 8.5 | 48000 | 33800 | 70.42% | 2.08 | 42000 | R-454B
215675342 | 3.79 | No | No | TEMPSTAR | HRCU-A-CB (Split System: Heat Pump with Remote Outdoor Unit-Air-Source) | Centrally-Ducted | T5H0V48*K*AAA* | ESH5X60M12A*+WALLCON | *96CTN1202422B* | 45500 | 16.5 | 9.5 | 8.5 | 48000 | 33800 | 70.42% | 2.08 | 42000 | R-454B
215675343 | 3.88 | Yes | Yes | CARRIER | HRCU-A-CB (Split System: Heat Pump with Remote Outdoor Unit-Air-Source) | Centrally-Ducted | 27VNA048A*030* | FE5BNBD60L*+UI |  | 46500 | 19.5 | 10.5 | 9.5 | 47000 | 33000 | 70.21% | 2.2 | 41000 | R-454B
215675344 | 3.88 | Yes | Yes | BRYANT HEATING AND COOLING SYSTEMS | HRCU-A-CB (Split System: Heat Pump with Remote Outdoor Unit-Air-Source) | Centrally-Ducted | 290VAN048**AA* | FE5BNBD60L*+UI |  | 46500 | 19.5 | 10.5 | 9.5 | 47000 | 33000 | 70.21% | 2.2 | 41000 | R-454B
215675345 | 3.88 | Yes | Yes | HEIL | HRCU-A-CB (Split System: Heat Pump with Remote Outdoor Unit-Air-Source) | Centrally-Ducted | H5H0V48*K*AAA* | FCMA5B60L0D*+WALLCON |  | 46500 | 19.5 | 10.5 | 9.5 | 47000 | 33000 | 70.21% | 2.2 | 41000 | R-454B
215675346 | 3.88 | Yes | Yes | AIRQUEST | HRCU-A-CB (Split System: Heat Pump with Remote Outdoor Unit-Air-Source) | Centrally-Ducted | H5H0V48*K*AAA* | FCMA5B60L0D*+WALLCON |  | 46500 | 19.5 | 10.5 | 9.5 | 47000 | 33000 | 70.21% | 2.2 | 41000 | R-454B
215675347 | 3.88 | Yes | Yes | ARCOAIRE | HRCU-A-CB (Split System: Heat Pump with Remote Outdoor Unit-Air-Source) | Centrally-Ducted | H5H0V48*K*AAA* | FCMA5B60L0D*+WALLCON |  | 46500 | 19.5 | 10.5 | 9.5 | 47000 | 33000 | 70.21% | 2.2 | 41000 | R-454B
215675348 | 3.88 | Yes | Yes | COMFORTMAKER | HRCU-A-CB (Split System: Heat Pump with Remote Outdoor Unit-Air-Source) | Centrally-Ducted | C5H0V48*K*AAA* | FCMA5B60L0D*+WALLCON |  | 46500 | 19.5 | 10.5 | 9.5 | 47000 | 33000 | 70.21% | 2.2 | 41000 | R-454B
215675349 | 3.88 | Yes | Yes | DAY & NIGHT | HRCU-A-CB (Split System: Heat Pump with Remote Outdoor Unit-Air-Source) | Centrally-Ducted | C5H0V48*K*AAA* | FCMA5B60L0D*+WALLCON |  | 46500 | 19.5 | 10.5 | 9.5 | 47000 | 33000 | 70.21% | 2.2 | 41000 | R-454B
215675350 | 3.88 | Yes | Yes | KEEPRITE | HRCU-A-CB (Split System: Heat Pump with Remote Outdoor Unit-Air-Source) | Centrally-Ducted | C5H0V48*K*AAA* | FCMA5B60L0D*+WALLCON |  | 46500 | 19.5 | 10.5 | 9.5 | 47000 | 33000 | 70.21% | 2.2 | 41000 | R-454B
215675351 | 3.88 | Yes | Yes | KENMORE | HRCU-A-CB (Split System: Heat Pump with Remote Outdoor Unit-Air-Source) | Centrally-Ducted | (C,H,T)5H0V48*K*AAA* | FCMA5B60L0D*+WALLCON |  | 46500 | 19.5 | 10.5 | 9.5 | 47000 | 33000 | 70.21% | 2.2 | 41000 | R-454B
215675352 | 3.88 | Yes | Yes | TEMPSTAR | HRCU-A-CB (Split System: Heat Pump with Remote Outdoor Unit-Air-Source) | Centrally-Ducted | T5H0V48*K*AAA* | FCMA5B60L0D*+WALLCON |  | 46500 | 19.5 | 10.5 | 9.5 | 47000 | 33000 | 70.21% | 2.2 | 41000 | R-454B
215675353 | 3.92 | No | No | CARRIER | HRCU-A-CB (Split System: Heat Pump with Remote Outdoor Unit-Air-Source) | Centrally-Ducted | 27VNA048A*030* | CVAMA4821XMA*+UI | 58CU*A060C17**16 | 47000 | 18 | 9.5 | 9 | 50000 | 36400 | 72.8% | 1.98 | 45500 | R-454B
215675354 | 3.92 | No | No | BRYANT HEATING AND COOLING SYSTEMS | HRCU-A-CB (Split System: Heat Pump with Remote Outdoor Unit-Air-Source) | Centrally-Ducted | 290VAN048**AA* | CVAMA4821XMA*+UI | 83*CA48060C17*** | 47000 | 18 | 9.5 | 9 | 50000 | 36400 | 72.8% | 1.98 | 45500 | R-454B
215675355 | 3.92 | No | No | HEIL | HRCU-A-CB (Split System: Heat Pump with Remote Outdoor Unit-Air-Source) | Centrally-Ducted | H5H0V48*K*AAA* | EVM5X48M21A*+WALLCON | *80CSU0601716A* | 47000 | 18 | 9.5 | 9 | 50000 | 36400 | 72.8% | 1.98 | 45500 | R-454B
215675356 | 3.92 | No | No | AIRQUEST | HRCU-A-CB (Split System: Heat Pump with Remote Outdoor Unit-Air-Source) | Centrally-Ducted | H5H0V48*K*AAA* | EVM5X48M21A*+WALLCON | *80CSU0601716A* | 47000 | 18 | 9.5 | 9 | 50000 | 36400 | 72.8% | 1.98 | 45500 | R-454B
215675357 | 3.92 | No | No | ARCOAIRE | HRCU-A-CB (Split System: Heat Pump with Remote Outdoor Unit-Air-Source) | Centrally-Ducted | H5H0V48*K*AAA* | EVM5X48M21A*+WALLCON | *80CSU0601716A* | 47000 | 18 | 9.5 | 9 | 50000 | 36400 | 72.8% | 1.98 | 45500 | R-454B
215675358 | 3.92 | No | No | COMFORTMAKER | HRCU-A-CB (Split System: Heat Pump with Remote Outdoor Unit-Air-Source) | Centrally-Ducted | C5H0V48*K*AAA* | EVM5X48M21A*+WALLCON | *80CSU0601716A* | 47000 | 18 | 9.5 | 9 | 50000 | 36400 | 72.8% | 1.98 | 45500 | R-454B
215675359 | 3.92 | No | No | DAY & NIGHT | HRCU-A-CB (Split System: Heat Pump with Remote Outdoor Unit-Air-Source) | Centrally-Ducted | C5H0V48*K*AAA* | EVM5X48M21A*+WALLCON | *80CSU0601716A* | 47000 | 18 | 9.5 | 9 | 50000 | 36400 | 72.8% | 1.98 | 45500 | R-454B
215675360 | 3.92 | No | No | KEEPRITE | HRCU-A-CB (Split System: Heat Pump with Remote Outdoor Unit-Air-Source) | Centrally-Ducted | C5H0V48*K*AAA* | EVM5X48M21A*+WALLCON | *80CSU0601716A* | 47000 | 18 | 9.5 | 9 | 50000 | 36400 | 72.8% | 1.98 | 45500 | R-454B
215675361 | 3.92 | No | No | KENMORE | HRCU-A-CB (Split System: Heat Pump with Remote Outdoor Unit-Air-Source) | Centrally-Ducted | (C,H,T)5H0V48*K*AAA* | EVM5X48M21A*+WALLCON | *80CSU0601716A* | 47000 | 18 | 9.5 | 9 | 50000 | 36400 | 72.8% | 1.98 | 45500 | R-454B
215675362 | 3.92 | No | No | TEMPSTAR | HRCU-A-CB (Split System: Heat Pump with Remote Outdoor Unit-Air-Source) | Centrally-Ducted | T5H0V48*K*AAA* | EVM5X48M21A*+WALLCON | *80CSU0601716A* | 47000 | 18 | 9.5 | 9 | 50000 | 36400 | 72.8% | 1.98 | 45500 | R-454B
215675363 | 3.92 | Yes | Yes | CARRIER | HRCU-A-CB (Split System: Heat Pump with Remote Outdoor Unit-Air-Source) | Centrally-Ducted | 27VNA048A*030* | CVAMA4821XMA*+UI | 58CU*A080C21**20 | 47000 | 18.5 | 10 | 9 | 50000 | 36400 | 72.8% | 2 | 45500 | R-454B
215675364 | 3.92 | Yes | Yes | BRYANT HEATING AND COOLING SYSTEMS | HRCU-A-CB (Split System: Heat Pump with Remote Outdoor Unit-Air-Source) | Centrally-Ducted | 290VAN048**AA* | CVAMA4821XMA*+UI | 83*CA60080C21*** | 47000 | 18.5 | 10 | 9 | 50000 | 36400 | 72.8% | 2 | 45500 | R-454B
215675365 | 3.92 | Yes | Yes | HEIL | HRCU-A-CB (Split System: Heat Pump with Remote Outdoor Unit-Air-Source) | Centrally-Ducted | H5H0V48*K*AAA* | EVM5X48M21A*+WALLCON | *80CSU0802120A* | 47000 | 18.5 | 10 | 9 | 50000 | 36400 | 72.8% | 2 | 45500 | R-454B
215675366 | 3.92 | Yes | Yes | AIRQUEST | HRCU-A-CB (Split System: Heat Pump with Remote Outdoor Unit-Air-Source) | Centrally-Ducted | H5H0V48*K*AAA* | EVM5X48M21A*+WALLCON | *80CSU0802120A* | 47000 | 18.5 | 10 | 9 | 50000 | 36400 | 72.8% | 2 | 45500 | R-454B
215675367 | 3.92 | Yes | Yes | ARCOAIRE | HRCU-A-CB (Split System: Heat Pump with Remote Outdoor Unit-Air-Source) | Centrally-Ducted | H5H0V48*K*AAA* | EVM5X48M21A*+WALLCON | *80CSU0802120A* | 47000 | 18.5 | 10 | 9 | 50000 | 36400 | 72.8% | 2 | 45500 | R-454B
215675368 | 3.92 | Yes | Yes | COMFORTMAKER | HRCU-A-CB (Split System: Heat Pump with Remote Outdoor Unit-Air-Source) | Centrally-Ducted | C5H0V48*K*AAA* | EVM5X48M21A*+WALLCON | *80CSU0802120A* | 47000 | 18.5 | 10 | 9 | 50000 | 36400 | 72.8% | 2 | 45500 | R-454B
215675369 | 3.92 | Yes | Yes | DAY & NIGHT | HRCU-A-CB (Split System: Heat Pump with Remote Outdoor Unit-Air-Source) | Centrally-Ducted | C5H0V48*K*AAA* | EVM5X48M21A*+WALLCON | *80CSU0802120A* | 47000 | 18.5 | 10 | 9 | 50000 | 36400 | 72.8% | 2 | 45500 | R-454B
215675370 | 3.92 | Yes | Yes | KEEPRITE | HRCU-A-CB (Split System: Heat Pump with Remote Outdoor Unit-Air-Source) | Centrally-Ducted | C5H0V48*K*AAA* | EVM5X48M21A*+WALLCON | *80CSU0802120A* | 47000 | 18.5 | 10 | 9 | 50000 | 36400 | 72.8% | 2 | 45500 | R-454B
215675371 | 3.92 | Yes | Yes | KENMORE | HRCU-A-CB (Split System: Heat Pump with Remote Outdoor Unit-Air-Source) | Centrally-Ducted | (C,H,T)5H0V48*K*AAA* | EVM5X48M21A*+WALLCON | *80CSU0802120A* | 47000 | 18.5 | 10 | 9 | 50000 | 36400 | 72.8% | 2 | 45500 | R-454B
215675372 | 3.92 | Yes | Yes | TEMPSTAR | HRCU-A-CB (Split System: Heat Pump with Remote Outdoor Unit-Air-Source) | Centrally-Ducted | T5H0V48*K*AAA* | EVM5X48M21A*+WALLCON | *80CSU0802120A* | 47000 | 18.5 | 10 | 9 | 50000 | 36400 | 72.8% | 2 | 45500 | R-454B
215675373 | 3.88 | No | No | CARRIER | HRCU-A-CB (Split System: Heat Pump with Remote Outdoor Unit-Air-Source) | Centrally-Ducted | 27VNA048A*030* | CVAMA4821XMA*+UI | 58TN*B070C17**16 | 46500 | 18 | 9.5 | 9 | 50000 | 36800 | 73.6% | 2 | 46000 | R-454B
215675374 | 3.88 | No | No | BRYANT HEATING AND COOLING SYSTEMS | HRCU-A-CB (Split System: Heat Pump with Remote Outdoor Unit-Air-Source) | Centrally-Ducted | 290VAN048**AA* | CVAMA4821XMA*+UI | 88*TB48070C17*** | 46500 | 18 | 9.5 | 9 | 50000 | 36800 | 73.6% | 2 | 46000 | R-454B
215675375 | 3.88 | No | No | HEIL | HRCU-A-CB (Split System: Heat Pump with Remote Outdoor Unit-Air-Source) | Centrally-Ducted | H5H0V48*K*AAA* | EVM5X48M21A*+WALLCON | *80CTL0701716B* | 46500 | 18 | 9.5 | 9 | 50000 | 36800 | 73.6% | 2 | 46000 | R-454B
215675376 | 3.88 | No | No | AIRQUEST | HRCU-A-CB (Split System: Heat Pump with Remote Outdoor Unit-Air-Source) | Centrally-Ducted | H5H0V48*K*AAA* | EVM5X48M21A*+WALLCON | *80CTL0701716B* | 46500 | 18 | 9.5 | 9 | 50000 | 36800 | 73.6% | 2 | 46000 | R-454B
215675377 | 3.88 | No | No | ARCOAIRE | HRCU-A-CB (Split System: Heat Pump with Remote Outdoor Unit-Air-Source) | Centrally-Ducted | H5H0V48*K*AAA* | EVM5X48M21A*+WALLCON | *80CTL0701716B* | 46500 | 18 | 9.5 | 9 | 50000 | 36800 | 73.6% | 2 | 46000 | R-454B
215675378 | 3.88 | No | No | COMFORTMAKER | HRCU-A-CB (Split System: Heat Pump with Remote Outdoor Unit-Air-Source) | Centrally-Ducted | C5H0V48*K*AAA* | EVM5X48M21A*+WALLCON | *80CTL0701716B* | 46500 | 18 | 9.5 | 9 | 50000 | 36800 | 73.6% | 2 | 46000 | R-454B
215675379 | 3.88 | No | No | DAY & NIGHT | HRCU-A-CB (Split System: Heat Pump with Remote Outdoor Unit-Air-Source) | Centrally-Ducted | C5H0V48*K*AAA* | EVM5X48M21A*+WALLCON | *80CTL0701716B* | 46500 | 18 | 9.5 | 9 | 50000 | 36800 | 73.6% | 2 | 46000 | R-454B
215675380 | 3.88 | No | No | KEEPRITE | HRCU-A-CB (Split System: Heat Pump with Remote Outdoor Unit-Air-Source) | Centrally-Ducted | C5H0V48*K*AAA* | EVM5X48M21A*+WALLCON | *80CTL0701716B* | 46500 | 18 | 9.5 | 9 | 50000 | 36800 | 73.6% | 2 | 46000 | R-454B
215675381 | 3.88 | No | No | KENMORE | HRCU-A-CB (Split System: Heat Pump with Remote Outdoor Unit-Air-Source) | Centrally-Ducted | (C,H,T)5H0V48*K*AAA* | EVM5X48M21A*+WALLCON | *80CTL0701716B* | 46500 | 18 | 9.5 | 9 | 50000 | 36800 | 73.6% | 2 | 46000 | R-454B
215675382 | 3.88 | No | No | TEMPSTAR | HRCU-A-CB (Split System: Heat Pump with Remote Outdoor Unit-Air-Source) | Centrally-Ducted | T5H0V48*K*AAA* | EVM5X48M21A*+WALLCON | *80CTL0701716B* | 46500 | 18 | 9.5 | 9 | 50000 | 36800 | 73.6% | 2 | 46000 | R-454B
215675383 | 3.92 | Yes | Yes | CARRIER | HRCU-A-CB (Split System: Heat Pump with Remote Outdoor Unit-Air-Source) | Centrally-Ducted | 27VNA048A*030* | CVAMA4821XMA*+UI | 58TN*B090C21**20 | 47000 | 18.5 | 10 | 9 | 50000 | 36400 | 72.8% | 2 | 45500 | R-454B
215675384 | 3.92 | Yes | Yes | BRYANT HEATING AND COOLING SYSTEMS | HRCU-A-CB (Split System: Heat Pump with Remote Outdoor Unit-Air-Source) | Centrally-Ducted | 290VAN048**AA* | CVAMA4821XMA*+UI | 88*TB60090C21*** | 47000 | 18.5 | 10 | 9 | 50000 | 36400 | 72.8% | 2 | 45500 | R-454B
215675385 | 3.92 | Yes | Yes | HEIL | HRCU-A-CB (Split System: Heat Pump with Remote Outdoor Unit-Air-Source) | Centrally-Ducted | H5H0V48*K*AAA* | EVM5X48M21A*+WALLCON | *80CTL0902120B* | 47000 | 18.5 | 10 | 9 | 50000 | 36400 | 72.8% | 2 | 45500 | R-454B
215675386 | 3.92 | Yes | Yes | AIRQUEST | HRCU-A-CB (Split System: Heat Pump with Remote Outdoor Unit-Air-Source) | Centrally-Ducted | H5H0V48*K*AAA* | EVM5X48M21A*+WALLCON | *80CTL0902120B* | 47000 | 18.5 | 10 | 9 | 50000 | 36400 | 72.8% | 2 | 45500 | R-454B
215675387 | 3.92 | Yes | Yes | ARCOAIRE | HRCU-A-CB (Split System: Heat Pump with Remote Outdoor Unit-Air-Source) | Centrally-Ducted | H5H0V48*K*AAA* | EVM5X48M21A*+WALLCON | *80CTL0902120B* | 47000 | 18.5 | 10 | 9 | 50000 | 36400 | 72.8% | 2 | 45500 | R-454B
215675388 | 3.92 | Yes | Yes | COMFORTMAKER | HRCU-A-CB (Split System: Heat Pump with Remote Outdoor Unit-Air-Source) | Centrally-Ducted | C5H0V48*K*AAA* | EVM5X48M21A*+WALLCON | *80CTL0902120B* | 47000 | 18.5 | 10 | 9 | 50000 | 36400 | 72.8% | 2 | 45500 | R-454B
215675389 | 3.92 | Yes | Yes | DAY & NIGHT | HRCU-A-CB (Split System: Heat Pump with Remote Outdoor Unit-Air-Source) | Centrally-Ducted | C5H0V48*K*AAA* | EVM5X48M21A*+WALLCON | *80CTL0902120B* | 47000 | 18.5 | 10 | 9 | 50000 | 36400 | 72.8% | 2 | 45500 | R-454B
215675390 | 3.92 | Yes | Yes | KEEPRITE | HRCU-A-CB (Split System: Heat Pump with Remote Outdoor Unit-Air-Source) | Centrally-Ducted | C5H0V48*K*AAA* | EVM5X48M21A*+WALLCON | *80CTL0902120B* | 47000 | 18.5 | 10 | 9 | 50000 | 36400 | 72.8% | 2 | 45500 | R-454B
215675391 | 3.92 | Yes | Yes | KENMORE | HRCU-A-CB (Split System: Heat Pump with Remote Outdoor Unit-Air-Source) | Centrally-Ducted | (C,H,T)5H0V48*K*AAA* | EVM5X48M21A*+WALLCON | *80CTL0902120B* | 47000 | 18.5 | 10 | 9 | 50000 | 36400 | 72.8% | 2 | 45500 | R-454B
215675392 | 3.92 | Yes | Yes | TEMPSTAR | HRCU-A-CB (Split System: Heat Pump with Remote Outdoor Unit-Air-Source) | Centrally-Ducted | T5H0V48*K*AAA* | EVM5X48M21A*+WALLCON | *80CTL0902120B* | 47000 | 18.5 | 10 | 9 | 50000 | 36400 | 72.8% | 2 | 45500 | R-454B
215675393 | 3.92 | Yes | Yes | CARRIER | HRCU-A-CB (Split System: Heat Pump with Remote Outdoor Unit-Air-Source) | Centrally-Ducted | 27VNA048A*030* | CVAMA4821XMA*+UI | 58TN*B110C21**20 | 47000 | 18.5 | 10 | 9 | 50000 | 36400 | 72.8% | 2 | 45500 | R-454B
215675394 | 3.92 | Yes | Yes | BRYANT HEATING AND COOLING SYSTEMS | HRCU-A-CB (Split System: Heat Pump with Remote Outdoor Unit-Air-Source) | Centrally-Ducted | 290VAN048**AA* | CVAMA4821XMA*+UI | 88*TB60110C21*** | 47000 | 18.5 | 10 | 9 | 50000 | 36400 | 72.8% | 2 | 45500 | R-454B
215675395 | 3.92 | Yes | Yes | HEIL | HRCU-A-CB (Split System: Heat Pump with Remote Outdoor Unit-Air-Source) | Centrally-Ducted | H5H0V48*K*AAA* | EVM5X48M21A*+WALLCON | *80CTL1102120B* | 47000 | 18.5 | 10 | 9 | 50000 | 36400 | 72.8% | 2 | 45500 | R-454B
215675396 | 3.92 | Yes | Yes | AIRQUEST | HRCU-A-CB (Split System: Heat Pump with Remote Outdoor Unit-Air-Source) | Centrally-Ducted | H5H0V48*K*AAA* | EVM5X48M21A*+WALLCON | *80CTL1102120B* | 47000 | 18.5 | 10 | 9 | 50000 | 36400 | 72.8% | 2 | 45500 | R-454B
215675397 | 3.92 | Yes | Yes | ARCOAIRE | HRCU-A-CB (Split System: Heat Pump with Remote Outdoor Unit-Air-Source) | Centrally-Ducted | H5H0V48*K*AAA* | EVM5X48M21A*+WALLCON | *80CTL1102120B* | 47000 | 18.5 | 10 | 9 | 50000 | 36400 | 72.8% | 2 | 45500 | R-454B
215675398 | 3.92 | Yes | Yes | COMFORTMAKER | HRCU-A-CB (Split System: Heat Pump with Remote Outdoor Unit-Air-Source) | Centrally-Ducted | C5H0V48*K*AAA* | EVM5X48M21A*+WALLCON | *80CTL1102120B* | 47000 | 18.5 | 10 | 9 | 50000 | 36400 | 72.8% | 2 | 45500 | R-454B
215675399 | 3.92 | Yes | Yes | DAY & NIGHT | HRCU-A-CB (Split System: Heat Pump with Remote Outdoor Unit-Air-Source) | Centrally-Ducted | C5H0V48*K*AAA* | EVM5X48M21A*+WALLCON | *80CTL1102120B* | 47000 | 18.5 | 10 | 9 | 50000 | 36400 | 72.8% | 2 | 45500 | R-454B
215675400 | 3.92 | Yes | Yes | KEEPRITE | HRCU-A-CB (Split System: Heat Pump with Remote Outdoor Unit-Air-Source) | Centrally-Ducted | C5H0V48*K*AAA* | EVM5X48M21A*+WALLCON | *80CTL1102120B* | 47000 | 18.5 | 10 | 9 | 50000 | 36400 | 72.8% | 2 | 45500 | R-454B
215675401 | 3.92 | Yes | Yes | KENMORE | HRCU-A-CB (Split System: Heat Pump with Remote Outdoor Unit-Air-Source) | Centrally-Ducted | (C,H,T)5H0V48*K*AAA* | EVM5X48M21A*+WALLCON | *80CTL1102120B* | 47000 | 18.5 | 10 | 9 | 50000 | 36400 | 72.8% | 2 | 45500 | R-454B
215675402 | 3.92 | Yes | Yes | TEMPSTAR | HRCU-A-CB (Split System: Heat Pump with Remote Outdoor Unit-Air-Source) | Centrally-Ducted | T5H0V48*K*AAA* | EVM5X48M21A*+WALLCON | *80CTL1102120B* | 47000 | 18.5 | 10 | 9 | 50000 | 36400 | 72.8% | 2 | 45500 | R-454B
215675403 | 3.88 | No | No | CARRIER | HRCU-A-CB (Split System: Heat Pump with Remote Outdoor Unit-Air-Source) | Centrally-Ducted | 27VNA048A*030* | CVAMA4821XMA*+UI | 59CU5B060C17**16 | 46500 | 17.5 | 9.5 | 9 | 50000 | 37000 | 74% | 1.98 | 46500 | R-454B
215675404 | 3.88 | No | No | BRYANT HEATING AND COOLING SYSTEMS | HRCU-A-CB (Split System: Heat Pump with Remote Outdoor Unit-Air-Source) | Centrally-Ducted | 290VAN048**AA* | CVAMA4821XMA*+UI | 935CB48060C17*** | 46500 | 17.5 | 9.5 | 9 | 50000 | 37000 | 74% | 1.98 | 46500 | R-454B
215675405 | 3.88 | No | No | HEIL | HRCU-A-CB (Split System: Heat Pump with Remote Outdoor Unit-Air-Source) | Centrally-Ducted | H5H0V48*K*AAA* | EVM5X48M21A*+WALLCON | *95CSU0601716B* | 46500 | 17.5 | 9.5 | 9 | 50000 | 37000 | 74% | 1.98 | 46500 | R-454B
215675406 | 3.88 | No | No | AIRQUEST | HRCU-A-CB (Split System: Heat Pump with Remote Outdoor Unit-Air-Source) | Centrally-Ducted | H5H0V48*K*AAA* | EVM5X48M21A*+WALLCON | *95CSU0601716B* | 46500 | 17.5 | 9.5 | 9 | 50000 | 37000 | 74% | 1.98 | 46500 | R-454B
215675407 | 3.88 | No | No | ARCOAIRE | HRCU-A-CB (Split System: Heat Pump with Remote Outdoor Unit-Air-Source) | Centrally-Ducted | H5H0V48*K*AAA* | EVM5X48M21A*+WALLCON | *95CSU0601716B* | 46500 | 17.5 | 9.5 | 9 | 50000 | 37000 | 74% | 1.98 | 46500 | R-454B
215675408 | 3.88 | No | No | COMFORTMAKER | HRCU-A-CB (Split System: Heat Pump with Remote Outdoor Unit-Air-Source) | Centrally-Ducted | C5H0V48*K*AAA* | EVM5X48M21A*+WALLCON | *95CSU0601716B* | 46500 | 17.5 | 9.5 | 9 | 50000 | 37000 | 74% | 1.98 | 46500 | R-454B
215675409 | 3.88 | No | No | DAY & NIGHT | HRCU-A-CB (Split System: Heat Pump with Remote Outdoor Unit-Air-Source) | Centrally-Ducted | C5H0V48*K*AAA* | EVM5X48M21A*+WALLCON | *95CSU0601716B* | 46500 | 17.5 | 9.5 | 9 | 50000 | 37000 | 74% | 1.98 | 46500 | R-454B
215675410 | 3.88 | No | No | KEEPRITE | HRCU-A-CB (Split System: Heat Pump with Remote Outdoor Unit-Air-Source) | Centrally-Ducted | C5H0V48*K*AAA* | EVM5X48M21A*+WALLCON | *95CSU0601716B* | 46500 | 17.5 | 9.5 | 9 | 50000 | 37000 | 74% | 1.98 | 46500 | R-454B
215675411 | 3.88 | No | No | KENMORE | HRCU-A-CB (Split System: Heat Pump with Remote Outdoor Unit-Air-Source) | Centrally-Ducted | (C,H,T)5H0V48*K*AAA* | EVM5X48M21A*+WALLCON | *95CSU0601716B* | 46500 | 17.5 | 9.5 | 9 | 50000 | 37000 | 74% | 1.98 | 46500 | R-454B
215675412 | 3.88 | No | No | TEMPSTAR | HRCU-A-CB (Split System: Heat Pump with Remote Outdoor Unit-Air-Source) | Centrally-Ducted | T5H0V48*K*AAA* | EVM5X48M21A*+WALLCON | *95CSU0601716B* | 46500 | 17.5 | 9.5 | 9 | 50000 | 37000 | 74% | 1.98 | 46500 | R-454B
215675413 | 3.92 | No | No | CARRIER | HRCU-A-CB (Split System: Heat Pump with Remote Outdoor Unit-Air-Source) | Centrally-Ducted | 27VNA048A*030* | CVAMA4821XMA*+UI | 59CU5B080C21**20 | 47000 | 18 | 9.5 | 9 | 50000 | 36600 | 73.2% | 1.98 | 46000 | R-454B
215675414 | 3.92 | No | No | BRYANT HEATING AND COOLING SYSTEMS | HRCU-A-CB (Split System: Heat Pump with Remote Outdoor Unit-Air-Source) | Centrally-Ducted | 290VAN048**AA* | CVAMA4821XMA*+UI | 935CB60080C21*** | 47000 | 18 | 9.5 | 9 | 50000 | 36600 | 73.2% | 1.98 | 46000 | R-454B
215675415 | 3.92 | No | No | HEIL | HRCU-A-CB (Split System: Heat Pump with Remote Outdoor Unit-Air-Source) | Centrally-Ducted | H5H0V48*K*AAA* | EVM5X48M21A*+WALLCON | *95CSU0802120B* | 47000 | 18 | 9.5 | 9 | 50000 | 36600 | 73.2% | 1.98 | 46000 | R-454B
215675416 | 3.92 | No | No | AIRQUEST | HRCU-A-CB (Split System: Heat Pump with Remote Outdoor Unit-Air-Source) | Centrally-Ducted | H5H0V48*K*AAA* | EVM5X48M21A*+WALLCON | *95CSU0802120B* | 47000 | 18 | 9.5 | 9 | 50000 | 36600 | 73.2% | 1.98 | 46000 | R-454B
215675417 | 3.92 | No | No | ARCOAIRE | HRCU-A-CB (Split System: Heat Pump with Remote Outdoor Unit-Air-Source) | Centrally-Ducted | H5H0V48*K*AAA* | EVM5X48M21A*+WALLCON | *95CSU0802120B* | 47000 | 18 | 9.5 | 9 | 50000 | 36600 | 73.2% | 1.98 | 46000 | R-454B
215675418 | 3.92 | No | No | COMFORTMAKER | HRCU-A-CB (Split System: Heat Pump with Remote Outdoor Unit-Air-Source) | Centrally-Ducted | C5H0V48*K*AAA* | EVM5X48M21A*+WALLCON | *95CSU0802120B* | 47000 | 18 | 9.5 | 9 | 50000 | 36600 | 73.2% | 1.98 | 46000 | R-454B
215675419 | 3.92 | No | No | DAY & NIGHT | HRCU-A-CB (Split System: Heat Pump with Remote Outdoor Unit-Air-Source) | Centrally-Ducted | C5H0V48*K*AAA* | EVM5X48M21A*+WALLCON | *95CSU0802120B* | 47000 | 18 | 9.5 | 9 | 50000 | 36600 | 73.2% | 1.98 | 46000 | R-454B
215675420 | 3.92 | No | No | KEEPRITE | HRCU-A-CB (Split System: Heat Pump with Remote Outdoor Unit-Air-Source) | Centrally-Ducted | C5H0V48*K*AAA* | EVM5X48M21A*+WALLCON | *95CSU0802120B* | 47000 | 18 | 9.5 | 9 | 50000 | 36600 | 73.2% | 1.98 | 46000 | R-454B
215675421 | 3.92 | No | No | KENMORE | HRCU-A-CB (Split System: Heat Pump with Remote Outdoor Unit-Air-Source) | Centrally-Ducted | (C,H,T)5H0V48*K*AAA* | EVM5X48M21A*+WALLCON | *95CSU0802120B* | 47000 | 18 | 9.5 | 9 | 50000 | 36600 | 73.2% | 1.98 | 46000 | R-454B
215675422 | 3.92 | No | No | TEMPSTAR | HRCU-A-CB (Split System: Heat Pump with Remote Outdoor Unit-Air-Source) | Centrally-Ducted | T5H0V48*K*AAA* | EVM5X48M21A*+WALLCON | *95CSU0802120B* | 47000 | 18 | 9.5 | 9 | 50000 | 36600 | 73.2% | 1.98 | 46000 | R-454B
215675423 | 3.92 | Yes | Yes | CARRIER | HRCU-A-CB (Split System: Heat Pump with Remote Outdoor Unit-Air-Source) | Centrally-Ducted | 27VNA048A*030* | CVAMA4821XMA*+UI | 59CU5B100C21**22 | 47000 | 18 | 10 | 9 | 50000 | 36400 | 72.8% | 2.02 | 45500 | R-454B
215675424 | 3.92 | Yes | Yes | BRYANT HEATING AND COOLING SYSTEMS | HRCU-A-CB (Split System: Heat Pump with Remote Outdoor Unit-Air-Source) | Centrally-Ducted | 290VAN048**AA* | CVAMA4821XMA*+UI | 935CB66100C21*** | 47000 | 18 | 10 | 9 | 50000 | 36400 | 72.8% | 2.02 | 45500 | R-454B
215675425 | 3.92 | Yes | Yes | HEIL | HRCU-A-CB (Split System: Heat Pump with Remote Outdoor Unit-Air-Source) | Centrally-Ducted | H5H0V48*K*AAA* | EVM5X48M21A*+WALLCON | *95CSU1002122B* | 47000 | 18 | 10 | 9 | 50000 | 36400 | 72.8% | 2.02 | 45500 | R-454B
215675426 | 3.92 | Yes | Yes | AIRQUEST | HRCU-A-CB (Split System: Heat Pump with Remote Outdoor Unit-Air-Source) | Centrally-Ducted | H5H0V48*K*AAA* | EVM5X48M21A*+WALLCON | *95CSU1002122B* | 47000 | 18 | 10 | 9 | 50000 | 36400 | 72.8% | 2.02 | 45500 | R-454B
215675427 | 3.92 | Yes | Yes | ARCOAIRE | HRCU-A-CB (Split System: Heat Pump with Remote Outdoor Unit-Air-Source) | Centrally-Ducted | H5H0V48*K*AAA* | EVM5X48M21A*+WALLCON | *95CSU1002122B* | 47000 | 18 | 10 | 9 | 50000 | 36400 | 72.8% | 2.02 | 45500 | R-454B
215675428 | 3.92 | Yes | Yes | COMFORTMAKER | HRCU-A-CB (Split System: Heat Pump with Remote Outdoor Unit-Air-Source) | Centrally-Ducted | C5H0V48*K*AAA* | EVM5X48M21A*+WALLCON | *95CSU1002122B* | 47000 | 18 | 10 | 9 | 50000 | 36400 | 72.8% | 2.02 | 45500 | R-454B
215675429 | 3.92 | Yes | Yes | DAY & NIGHT | HRCU-A-CB (Split System: Heat Pump with Remote Outdoor Unit-Air-Source) | Centrally-Ducted | C5H0V48*K*AAA* | EVM5X48M21A*+WALLCON | *95CSU1002122B* | 47000 | 18 | 10 | 9 | 50000 | 36400 | 72.8% | 2.02 | 45500 | R-454B
215675430 | 3.92 | Yes | Yes | KEEPRITE | HRCU-A-CB (Split System: Heat Pump with Remote Outdoor Unit-Air-Source) | Centrally-Ducted | C5H0V48*K*AAA* | EVM5X48M21A*+WALLCON | *95CSU1002122B* | 47000 | 18 | 10 | 9 | 50000 | 36400 | 72.8% | 2.02 | 45500 | R-454B
215675431 | 3.92 | Yes | Yes | KENMORE | HRCU-A-CB (Split System: Heat Pump with Remote Outdoor Unit-Air-Source) | Centrally-Ducted | (C,H,T)5H0V48*K*AAA* | EVM5X48M21A*+WALLCON | *95CSU1002122B* | 47000 | 18 | 10 | 9 | 50000 | 36400 | 72.8% | 2.02 | 45500 | R-454B
215675432 | 3.92 | Yes | Yes | TEMPSTAR | HRCU-A-CB (Split System: Heat Pump with Remote Outdoor Unit-Air-Source) | Centrally-Ducted | T5H0V48*K*AAA* | EVM5X48M21A*+WALLCON | *95CSU1002122B* | 47000 | 18 | 10 | 9 | 50000 | 36400 | 72.8% | 2.02 | 45500 | R-454B
215675433 | 3.88 | No | No | CARRIER | HRCU-A-CB (Split System: Heat Pump with Remote Outdoor Unit-Air-Source) | Centrally-Ducted | 27VNA048A*030* | CVAMA4821XMA*+UI | 59MN7C060C21**20 | 46500 | 18 | 9.5 | 9 | 50000 | 37000 | 74% | 1.98 | 46000 | R-454B
215675434 | 3.88 | No | No | BRYANT HEATING AND COOLING SYSTEMS | HRCU-A-CB (Split System: Heat Pump with Remote Outdoor Unit-Air-Source) | Centrally-Ducted | 290VAN048**AA* | CVAMA4821XMA*+UI | 987MC60060C21*** | 46500 | 18 | 9.5 | 9 | 50000 | 37000 | 74% | 1.98 | 46000 | R-454B
215675435 | 3.88 | No | No | HEIL | HRCU-A-CB (Split System: Heat Pump with Remote Outdoor Unit-Air-Source) | Centrally-Ducted | H5H0V48*K*AAA* | EVM5X48M21A*+WALLCON | *97CMN0602120B* | 46500 | 18 | 9.5 | 9 | 50000 | 37000 | 74% | 1.98 | 46000 | R-454B
215675436 | 3.88 | No | No | AIRQUEST | HRCU-A-CB (Split System: Heat Pump with Remote Outdoor Unit-Air-Source) | Centrally-Ducted | H5H0V48*K*AAA* | EVM5X48M21A*+WALLCON | *97CMN0602120B* | 46500 | 18 | 9.5 | 9 | 50000 | 37000 | 74% | 1.98 | 46000 | R-454B
215675437 | 3.88 | No | No | ARCOAIRE | HRCU-A-CB (Split System: Heat Pump with Remote Outdoor Unit-Air-Source) | Centrally-Ducted | H5H0V48*K*AAA* | EVM5X48M21A*+WALLCON | *97CMN0602120B* | 46500 | 18 | 9.5 | 9 | 50000 | 37000 | 74% | 1.98 | 46000 | R-454B
215675438 | 3.88 | No | No | COMFORTMAKER | HRCU-A-CB (Split System: Heat Pump with Remote Outdoor Unit-Air-Source) | Centrally-Ducted | C5H0V48*K*AAA* | EVM5X48M21A*+WALLCON | *97CMN0602120B* | 46500 | 18 | 9.5 | 9 | 50000 | 37000 | 74% | 1.98 | 46000 | R-454B
215675439 | 3.88 | No | No | DAY & NIGHT | HRCU-A-CB (Split System: Heat Pump with Remote Outdoor Unit-Air-Source) | Centrally-Ducted | C5H0V48*K*AAA* | EVM5X48M21A*+WALLCON | *97CMN0602120B* | 46500 | 18 | 9.5 | 9 | 50000 | 37000 | 74% | 1.98 | 46000 | R-454B
215675440 | 3.88 | No | No | KEEPRITE | HRCU-A-CB (Split System: Heat Pump with Remote Outdoor Unit-Air-Source) | Centrally-Ducted | C5H0V48*K*AAA* | EVM5X48M21A*+WALLCON | *97CMN0602120B* | 46500 | 18 | 9.5 | 9 | 50000 | 37000 | 74% | 1.98 | 46000 | R-454B
215675441 | 3.88 | No | No | KENMORE | HRCU-A-CB (Split System: Heat Pump with Remote Outdoor Unit-Air-Source) | Centrally-Ducted | (C,H,T)5H0V48*K*AAA* | EVM5X48M21A*+WALLCON | *97CMN0602120B* | 46500 | 18 | 9.5 | 9 | 50000 | 37000 | 74% | 1.98 | 46000 | R-454B
215675442 | 3.88 | No | No | TEMPSTAR | HRCU-A-CB (Split System: Heat Pump with Remote Outdoor Unit-Air-Source) | Centrally-Ducted | T5H0V48*K*AAA* | EVM5X48M21A*+WALLCON | *97CMN0602120B* | 46500 | 18 | 9.5 | 9 | 50000 | 37000 | 74% | 1.98 | 46000 | R-454B
215675443 | 3.92 | Yes | Yes | CARRIER | HRCU-A-CB (Split System: Heat Pump with Remote Outdoor Unit-Air-Source) | Centrally-Ducted | 27VNA048A*030* | CVAMA4821XMA*+UI | 59MN7C080C21**20 | 47000 | 18.5 | 10 | 9 | 50000 | 36600 | 73.2% | 2 | 46000 | R-454B
215675444 | 3.92 | Yes | Yes | BRYANT HEATING AND COOLING SYSTEMS | HRCU-A-CB (Split System: Heat Pump with Remote Outdoor Unit-Air-Source) | Centrally-Ducted | 290VAN048**AA* | CVAMA4821XMA*+UI | 987MC60080C21*** | 47000 | 18.5 | 10 | 9 | 50000 | 36600 | 73.2% | 2 | 46000 | R-454B
215675445 | 3.92 | Yes | Yes | HEIL | HRCU-A-CB (Split System: Heat Pump with Remote Outdoor Unit-Air-Source) | Centrally-Ducted | H5H0V48*K*AAA* | EVM5X48M21A*+WALLCON | *97CMN0802120B* | 47000 | 18.5 | 10 | 9 | 50000 | 36600 | 73.2% | 2 | 46000 | R-454B
215675446 | 3.92 | Yes | Yes | AIRQUEST | HRCU-A-CB (Split System: Heat Pump with Remote Outdoor Unit-Air-Source) | Centrally-Ducted | H5H0V48*K*AAA* | EVM5X48M21A*+WALLCON | *97CMN0802120B* | 47000 | 18.5 | 10 | 9 | 50000 | 36600 | 73.2% | 2 | 46000 | R-454B
215675447 | 3.92 | Yes | Yes | ARCOAIRE | HRCU-A-CB (Split System: Heat Pump with Remote Outdoor Unit-Air-Source) | Centrally-Ducted | H5H0V48*K*AAA* | EVM5X48M21A*+WALLCON | *97CMN0802120B* | 47000 | 18.5 | 10 | 9 | 50000 | 36600 | 73.2% | 2 | 46000 | R-454B
215675448 | 3.92 | Yes | Yes | COMFORTMAKER | HRCU-A-CB (Split System: Heat Pump with Remote Outdoor Unit-Air-Source) | Centrally-Ducted | C5H0V48*K*AAA* | EVM5X48M21A*+WALLCON | *97CMN0802120B* | 47000 | 18.5 | 10 | 9 | 50000 | 36600 | 73.2% | 2 | 46000 | R-454B
215675449 | 3.92 | Yes | Yes | DAY & NIGHT | HRCU-A-CB (Split System: Heat Pump with Remote Outdoor Unit-Air-Source) | Centrally-Ducted | C5H0V48*K*AAA* | EVM5X48M21A*+WALLCON | *97CMN0802120B* | 47000 | 18.5 | 10 | 9 | 50000 | 36600 | 73.2% | 2 | 46000 | R-454B
215675450 | 3.92 | Yes | Yes | KEEPRITE | HRCU-A-CB (Split System: Heat Pump with Remote Outdoor Unit-Air-Source) | Centrally-Ducted | C5H0V48*K*AAA* | EVM5X48M21A*+WALLCON | *97CMN0802120B* | 47000 | 18.5 | 10 | 9 | 50000 | 36600 | 73.2% | 2 | 46000 | R-454B
215675451 | 3.92 | Yes | Yes | KENMORE | HRCU-A-CB (Split System: Heat Pump with Remote Outdoor Unit-Air-Source) | Centrally-Ducted | (C,H,T)5H0V48*K*AAA* | EVM5X48M21A*+WALLCON | *97CMN0802120B* | 47000 | 18.5 | 10 | 9 | 50000 | 36600 | 73.2% | 2 | 46000 | R-454B
215675452 | 3.92 | Yes | Yes | TEMPSTAR | HRCU-A-CB (Split System: Heat Pump with Remote Outdoor Unit-Air-Source) | Centrally-Ducted | T5H0V48*K*AAA* | EVM5X48M21A*+WALLCON | *97CMN0802120B* | 47000 | 18.5 | 10 | 9 | 50000 | 36600 | 73.2% | 2 | 46000 | R-454B
215675453 | 3.92 | Yes | Yes | CARRIER | HRCU-A-CB (Split System: Heat Pump with Remote Outdoor Unit-Air-Source) | Centrally-Ducted | 27VNA048A*030* | CVAMA4821XMA*+UI | 59MN7C100C21**22 | 47000 | 18.5 | 10 | 9 | 50000 | 36400 | 72.8% | 2 | 45500 | R-454B
215675454 | 3.92 | Yes | Yes | BRYANT HEATING AND COOLING SYSTEMS | HRCU-A-CB (Split System: Heat Pump with Remote Outdoor Unit-Air-Source) | Centrally-Ducted | 290VAN048**AA* | CVAMA4821XMA*+UI | 987MC66100C21*** | 47000 | 18.5 | 10 | 9 | 50000 | 36400 | 72.8% | 2 | 45500 | R-454B
215675455 | 3.92 | Yes | Yes | HEIL | HRCU-A-CB (Split System: Heat Pump with Remote Outdoor Unit-Air-Source) | Centrally-Ducted | H5H0V48*K*AAA* | EVM5X48M21A*+WALLCON | *97CMN1002122B* | 47000 | 18.5 | 10 | 9 | 50000 | 36400 | 72.8% | 2 | 45500 | R-454B
215675456 | 3.92 | Yes | Yes | AIRQUEST | HRCU-A-CB (Split System: Heat Pump with Remote Outdoor Unit-Air-Source) | Centrally-Ducted | H5H0V48*K*AAA* | EVM5X48M21A*+WALLCON | *97CMN1002122B* | 47000 | 18.5 | 10 | 9 | 50000 | 36400 | 72.8% | 2 | 45500 | R-454B
215675457 | 3.92 | Yes | Yes | ARCOAIRE | HRCU-A-CB (Split System: Heat Pump with Remote Outdoor Unit-Air-Source) | Centrally-Ducted | H5H0V48*K*AAA* | EVM5X48M21A*+WALLCON | *97CMN1002122B* | 47000 | 18.5 | 10 | 9 | 50000 | 36400 | 72.8% | 2 | 45500 | R-454B
215675458 | 3.92 | Yes | Yes | COMFORTMAKER | HRCU-A-CB (Split System: Heat Pump with Remote Outdoor Unit-Air-Source) | Centrally-Ducted | C5H0V48*K*AAA* | EVM5X48M21A*+WALLCON | *97CMN1002122B* | 47000 | 18.5 | 10 | 9 | 50000 | 36400 | 72.8% | 2 | 45500 | R-454B
215675459 | 3.92 | Yes | Yes | DAY & NIGHT | HRCU-A-CB (Split System: Heat Pump with Remote Outdoor Unit-Air-Source) | Centrally-Ducted | C5H0V48*K*AAA* | EVM5X48M21A*+WALLCON | *97CMN1002122B* | 47000 | 18.5 | 10 | 9 | 50000 | 36400 | 72.8% | 2 | 45500 | R-454B
215675460 | 3.92 | Yes | Yes | KEEPRITE | HRCU-A-CB (Split System: Heat Pump with Remote Outdoor Unit-Air-Source) | Centrally-Ducted | C5H0V48*K*AAA* | EVM5X48M21A*+WALLCON | *97CMN1002122B* | 47000 | 18.5 | 10 | 9 | 50000 | 36400 | 72.8% | 2 | 45500 | R-454B
215675461 | 3.92 | Yes | Yes | KENMORE | HRCU-A-CB (Split System: Heat Pump with Remote Outdoor Unit-Air-Source) | Centrally-Ducted | (C,H,T)5H0V48*K*AAA* | EVM5X48M21A*+WALLCON | *97CMN1002122B* | 47000 | 18.5 | 10 | 9 | 50000 | 36400 | 72.8% | 2 | 45500 | R-454B
215675462 | 3.92 | Yes | Yes | TEMPSTAR | HRCU-A-CB (Split System: Heat Pump with Remote Outdoor Unit-Air-Source) | Centrally-Ducted | T5H0V48*K*AAA* | EVM5X48M21A*+WALLCON | *97CMN1002122B* | 47000 | 18.5 | 10 | 9 | 50000 | 36400 | 72.8% | 2 | 45500 | R-454B
215675463 | 3.88 | No | No | CARRIER | HRCU-A-CB (Split System: Heat Pump with Remote Outdoor Unit-Air-Source) | Centrally-Ducted | 27VNA048A*030* | CVAMA4821XMA*+UI | 59TN6C080C17**14 | 46500 | 18 | 9.5 | 9 | 50000 | 35600 | 71.2% | 2 | 44500 | R-454B
215675464 | 3.88 | No | No | BRYANT HEATING AND COOLING SYSTEMS | HRCU-A-CB (Split System: Heat Pump with Remote Outdoor Unit-Air-Source) | Centrally-Ducted | 290VAN048**AA* | CVAMA4821XMA*+UI | 986TD42080C17*** | 46500 | 18 | 9.5 | 9 | 50000 | 35600 | 71.2% | 2 | 44500 | R-454B
215675465 | 3.88 | No | No | HEIL | HRCU-A-CB (Split System: Heat Pump with Remote Outdoor Unit-Air-Source) | Centrally-Ducted | H5H0V48*K*AAA* | EVM5X48M21A*+WALLCON | *96CTN0801714B* | 46500 | 18 | 9.5 | 9 | 50000 | 35600 | 71.2% | 2 | 44500 | R-454B
215675466 | 3.88 | No | No | AIRQUEST | HRCU-A-CB (Split System: Heat Pump with Remote Outdoor Unit-Air-Source) | Centrally-Ducted | H5H0V48*K*AAA* | EVM5X48M21A*+WALLCON | *96CTN0801714B* | 46500 | 18 | 9.5 | 9 | 50000 | 35600 | 71.2% | 2 | 44500 | R-454B
215675467 | 3.88 | No | No | ARCOAIRE | HRCU-A-CB (Split System: Heat Pump with Remote Outdoor Unit-Air-Source) | Centrally-Ducted | H5H0V48*K*AAA* | EVM5X48M21A*+WALLCON | *96CTN0801714B* | 46500 | 18 | 9.5 | 9 | 50000 | 35600 | 71.2% | 2 | 44500 | R-454B
215675468 | 3.88 | No | No | COMFORTMAKER | HRCU-A-CB (Split System: Heat Pump with Remote Outdoor Unit-Air-Source) | Centrally-Ducted | C5H0V48*K*AAA* | EVM5X48M21A*+WALLCON | *96CTN0801714B* | 46500 | 18 | 9.5 | 9 | 50000 | 35600 | 71.2% | 2 | 44500 | R-454B
215675469 | 3.88 | No | No | DAY & NIGHT | HRCU-A-CB (Split System: Heat Pump with Remote Outdoor Unit-Air-Source) | Centrally-Ducted | C5H0V48*K*AAA* | EVM5X48M21A*+WALLCON | *96CTN0801714B* | 46500 | 18 | 9.5 | 9 | 50000 | 35600 | 71.2% | 2 | 44500 | R-454B
215675470 | 3.88 | No | No | KEEPRITE | HRCU-A-CB (Split System: Heat Pump with Remote Outdoor Unit-Air-Source) | Centrally-Ducted | C5H0V48*K*AAA* | EVM5X48M21A*+WALLCON | *96CTN0801714B* | 46500 | 18 | 9.5 | 9 | 50000 | 35600 | 71.2% | 2 | 44500 | R-454B
215675471 | 3.88 | No | No | KENMORE | HRCU-A-CB (Split System: Heat Pump with Remote Outdoor Unit-Air-Source) | Centrally-Ducted | (C,H,T)5H0V48*K*AAA* | EVM5X48M21A*+WALLCON | *96CTN0801714B* | 46500 | 18 | 9.5 | 9 | 50000 | 35600 | 71.2% | 2 | 44500 | R-454B
215675472 | 3.88 | No | No | TEMPSTAR | HRCU-A-CB (Split System: Heat Pump with Remote Outdoor Unit-Air-Source) | Centrally-Ducted | T5H0V48*K*AAA* | EVM5X48M21A*+WALLCON | *96CTN0801714B* | 46500 | 18 | 9.5 | 9 | 50000 | 35600 | 71.2% | 2 | 44500 | R-454B
215675473 | 3.92 | Yes | Yes | CARRIER | HRCU-A-CB (Split System: Heat Pump with Remote Outdoor Unit-Air-Source) | Centrally-Ducted | 27VNA048A*030* | CVAMA4821XMA*+UI | 59TN6C080C21**20 | 47000 | 18.5 | 10 | 9 | 50000 | 36400 | 72.8% | 2 | 45500 | R-454B
215675474 | 3.92 | Yes | Yes | BRYANT HEATING AND COOLING SYSTEMS | HRCU-A-CB (Split System: Heat Pump with Remote Outdoor Unit-Air-Source) | Centrally-Ducted | 290VAN048**AA* | CVAMA4821XMA*+UI | 986TD60080C21*** | 47000 | 18.5 | 10 | 9 | 50000 | 36400 | 72.8% | 2 | 45500 | R-454B
215675475 | 3.92 | Yes | Yes | HEIL | HRCU-A-CB (Split System: Heat Pump with Remote Outdoor Unit-Air-Source) | Centrally-Ducted | H5H0V48*K*AAA* | EVM5X48M21A*+WALLCON | *96CTN0802120B* | 47000 | 18.5 | 10 | 9 | 50000 | 36400 | 72.8% | 2 | 45500 | R-454B
215675476 | 3.92 | Yes | Yes | AIRQUEST | HRCU-A-CB (Split System: Heat Pump with Remote Outdoor Unit-Air-Source) | Centrally-Ducted | H5H0V48*K*AAA* | EVM5X48M21A*+WALLCON | *96CTN0802120B* | 47000 | 18.5 | 10 | 9 | 50000 | 36400 | 72.8% | 2 | 45500 | R-454B
215675477 | 3.92 | Yes | Yes | ARCOAIRE | HRCU-A-CB (Split System: Heat Pump with Remote Outdoor Unit-Air-Source) | Centrally-Ducted | H5H0V48*K*AAA* | EVM5X48M21A*+WALLCON | *96CTN0802120B* | 47000 | 18.5 | 10 | 9 | 50000 | 36400 | 72.8% | 2 | 45500 | R-454B
215675478 | 3.92 | Yes | Yes | COMFORTMAKER | HRCU-A-CB (Split System: Heat Pump with Remote Outdoor Unit-Air-Source) | Centrally-Ducted | C5H0V48*K*AAA* | EVM5X48M21A*+WALLCON | *96CTN0802120B* | 47000 | 18.5 | 10 | 9 | 50000 | 36400 | 72.8% | 2 | 45500 | R-454B
215675479 | 3.92 | Yes | Yes | DAY & NIGHT | HRCU-A-CB (Split System: Heat Pump with Remote Outdoor Unit-Air-Source) | Centrally-Ducted | C5H0V48*K*AAA* | EVM5X48M21A*+WALLCON | *96CTN0802120B* | 47000 | 18.5 | 10 | 9 | 50000 | 36400 | 72.8% | 2 | 45500 | R-454B
215675480 | 3.92 | Yes | Yes | KEEPRITE | HRCU-A-CB (Split System: Heat Pump with Remote Outdoor Unit-Air-Source) | Centrally-Ducted | C5H0V48*K*AAA* | EVM5X48M21A*+WALLCON | *96CTN0802120B* | 47000 | 18.5 | 10 | 9 | 50000 | 36400 | 72.8% | 2 | 45500 | R-454B
215675481 | 3.92 | Yes | Yes | KENMORE | HRCU-A-CB (Split System: Heat Pump with Remote Outdoor Unit-Air-Source) | Centrally-Ducted | (C,H,T)5H0V48*K*AAA* | EVM5X48M21A*+WALLCON | *96CTN0802120B* | 47000 | 18.5 | 10 | 9 | 50000 | 36400 | 72.8% | 2 | 45500 | R-454B
215675482 | 3.92 | Yes | Yes | TEMPSTAR | HRCU-A-CB (Split System: Heat Pump with Remote Outdoor Unit-Air-Source) | Centrally-Ducted | T5H0V48*K*AAA* | EVM5X48M21A*+WALLCON | *96CTN0802120B* | 47000 | 18.5 | 10 | 9 | 50000 | 36400 | 72.8% | 2 | 45500 | R-454B
215675483 | 3.92 | Yes | Yes | CARRIER | HRCU-A-CB (Split System: Heat Pump with Remote Outdoor Unit-Air-Source) | Centrally-Ducted | 27VNA048A*030* | CVAMA4821XMA*+UI | 59TN6C100C21**22 | 47000 | 18.5 | 10 | 9 | 50000 | 36400 | 72.8% | 2 | 45500 | R-454B
215675484 | 3.92 | Yes | Yes | BRYANT HEATING AND COOLING SYSTEMS | HRCU-A-CB (Split System: Heat Pump with Remote Outdoor Unit-Air-Source) | Centrally-Ducted | 290VAN048**AA* | CVAMA4821XMA*+UI | 986TD66100C21*** | 47000 | 18.5 | 10 | 9 | 50000 | 36400 | 72.8% | 2 | 45500 | R-454B
215675485 | 3.92 | Yes | Yes | HEIL | HRCU-A-CB (Split System: Heat Pump with Remote Outdoor Unit-Air-Source) | Centrally-Ducted | H5H0V48*K*AAA* | EVM5X48M21A*+WALLCON | *96CTN1002122B* | 47000 | 18.5 | 10 | 9 | 50000 | 36400 | 72.8% | 2 | 45500 | R-454B
215675486 | 3.92 | Yes | Yes | AIRQUEST | HRCU-A-CB (Split System: Heat Pump with Remote Outdoor Unit-Air-Source) | Centrally-Ducted | H5H0V48*K*AAA* | EVM5X48M21A*+WALLCON | *96CTN1002122B* | 47000 | 18.5 | 10 | 9 | 50000 | 36400 | 72.8% | 2 | 45500 | R-454B
215675487 | 3.92 | Yes | Yes | ARCOAIRE | HRCU-A-CB (Split System: Heat Pump with Remote Outdoor Unit-Air-Source) | Centrally-Ducted | H5H0V48*K*AAA* | EVM5X48M21A*+WALLCON | *96CTN1002122B* | 47000 | 18.5 | 10 | 9 | 50000 | 36400 | 72.8% | 2 | 45500 | R-454B
215675488 | 3.92 | Yes | Yes | COMFORTMAKER | HRCU-A-CB (Split System: Heat Pump with Remote Outdoor Unit-Air-Source) | Centrally-Ducted | C5H0V48*K*AAA* | EVM5X48M21A*+WALLCON | *96CTN1002122B* | 47000 | 18.5 | 10 | 9 | 50000 | 36400 | 72.8% | 2 | 45500 | R-454B
215675489 | 3.92 | Yes | Yes | DAY & NIGHT | HRCU-A-CB (Split System: Heat Pump with Remote Outdoor Unit-Air-Source) | Centrally-Ducted | C5H0V48*K*AAA* | EVM5X48M21A*+WALLCON | *96CTN1002122B* | 47000 | 18.5 | 10 | 9 | 50000 | 36400 | 72.8% | 2 | 45500 | R-454B
215675490 | 3.92 | Yes | Yes | KEEPRITE | HRCU-A-CB (Split System: Heat Pump with Remote Outdoor Unit-Air-Source) | Centrally-Ducted | C5H0V48*K*AAA* | EVM5X48M21A*+WALLCON | *96CTN1002122B* | 47000 | 18.5 | 10 | 9 | 50000 | 36400 | 72.8% | 2 | 45500 | R-454B
215675491 | 3.92 | Yes | Yes | KENMORE | HRCU-A-CB (Split System: Heat Pump with Remote Outdoor Unit-Air-Source) | Centrally-Ducted | (C,H,T)5H0V48*K*AAA* | EVM5X48M21A*+WALLCON | *96CTN1002122B* | 47000 | 18.5 | 10 | 9 | 50000 | 36400 | 72.8% | 2 | 45500 | R-454B
215675492 | 3.92 | Yes | Yes | TEMPSTAR | HRCU-A-CB (Split System: Heat Pump with Remote Outdoor Unit-Air-Source) | Centrally-Ducted | T5H0V48*K*AAA* | EVM5X48M21A*+WALLCON | *96CTN1002122B* | 47000 | 18.5 | 10 | 9 | 50000 | 36400 | 72.8% | 2 | 45500 | R-454B
215675493 | 4 | Yes | Yes | CARRIER | HRCU-A-CB (Split System: Heat Pump with Remote Outdoor Unit-Air-Source) | Centrally-Ducted | 27VNA048A*030* | CVAMA4921XMA*+UI | 58CU*A060C17**16 | 48000 | 19 | 10 | 9 | 50000 | 36800 | 73.6% | 2 | 46500 | R-454B
215675494 | 4 | Yes | Yes | BRYANT HEATING AND COOLING SYSTEMS | HRCU-A-CB (Split System: Heat Pump with Remote Outdoor Unit-Air-Source) | Centrally-Ducted | 290VAN048**AA* | CVAMA4921XMA*+UI | 83*CA48060C17*** | 48000 | 19 | 10 | 9 | 50000 | 36800 | 73.6% | 2 | 46500 | R-454B
215675495 | 4 | Yes | Yes | HEIL | HRCU-A-CB (Split System: Heat Pump with Remote Outdoor Unit-Air-Source) | Centrally-Ducted | H5H0V48*K*AAA* | EVM5X49M21A*+WALLCON | *80CSU0601716A* | 48000 | 19 | 10 | 9 | 50000 | 36800 | 73.6% | 2 | 46500 | R-454B
215675496 | 4 | Yes | Yes | AIRQUEST | HRCU-A-CB (Split System: Heat Pump with Remote Outdoor Unit-Air-Source) | Centrally-Ducted | H5H0V48*K*AAA* | EVM5X49M21A*+WALLCON | *80CSU0601716A* | 48000 | 19 | 10 | 9 | 50000 | 36800 | 73.6% | 2 | 46500 | R-454B
215675497 | 4 | Yes | Yes | ARCOAIRE | HRCU-A-CB (Split System: Heat Pump with Remote Outdoor Unit-Air-Source) | Centrally-Ducted | H5H0V48*K*AAA* | EVM5X49M21A*+WALLCON | *80CSU0601716A* | 48000 | 19 | 10 | 9 | 50000 | 36800 | 73.6% | 2 | 46500 | R-454B
215675498 | 4 | Yes | Yes | COMFORTMAKER | HRCU-A-CB (Split System: Heat Pump with Remote Outdoor Unit-Air-Source) | Centrally-Ducted | C5H0V48*K*AAA* | EVM5X49M21A*+WALLCON | *80CSU0601716A* | 48000 | 19 | 10 | 9 | 50000 | 36800 | 73.6% | 2 | 46500 | R-454B
215675499 | 4 | Yes | Yes | DAY & NIGHT | HRCU-A-CB (Split System: Heat Pump with Remote Outdoor Unit-Air-Source) | Centrally-Ducted | C5H0V48*K*AAA* | EVM5X49M21A*+WALLCON | *80CSU0601716A* | 48000 | 19 | 10 | 9 | 50000 | 36800 | 73.6% | 2 | 46500 | R-454B
215675500 | 4 | Yes | Yes | KEEPRITE | HRCU-A-CB (Split System: Heat Pump with Remote Outdoor Unit-Air-Source) | Centrally-Ducted | C5H0V48*K*AAA* | EVM5X49M21A*+WALLCON | *80CSU0601716A* | 48000 | 19 | 10 | 9 | 50000 | 36800 | 73.6% | 2 | 46500 | R-454B
215675501 | 4 | Yes | Yes | KENMORE | HRCU-A-CB (Split System: Heat Pump with Remote Outdoor Unit-Air-Source) | Centrally-Ducted | (C,H,T)5H0V48*K*AAA* | EVM5X49M21A*+WALLCON | *80CSU0601716A* | 48000 | 19 | 10 | 9 | 50000 | 36800 | 73.6% | 2 | 46500 | R-454B
215675502 | 4 | Yes | Yes | TEMPSTAR | HRCU-A-CB (Split System: Heat Pump with Remote Outdoor Unit-Air-Source) | Centrally-Ducted | T5H0V48*K*AAA* | EVM5X49M21A*+WALLCON | *80CSU0601716A* | 48000 | 19 | 10 | 9 | 50000 | 36800 | 73.6% | 2 | 46500 | R-454B
215675503 | 4 | Yes | Yes | CARRIER | HRCU-A-CB (Split System: Heat Pump with Remote Outdoor Unit-Air-Source) | Centrally-Ducted | 27VNA048A*030* | CVAMA4921XMA*+UI | 58CU*A080C21**20 | 48000 | 19 | 10 | 9 | 50000 | 36600 | 73.2% | 2.12 | 46000 | R-454B
215675504 | 4 | Yes | Yes | BRYANT HEATING AND COOLING SYSTEMS | HRCU-A-CB (Split System: Heat Pump with Remote Outdoor Unit-Air-Source) | Centrally-Ducted | 290VAN048**AA* | CVAMA4921XMA*+UI | 83*CA60080C21*** | 48000 | 19 | 10 | 9 | 50000 | 36600 | 73.2% | 2.12 | 46000 | R-454B
215675505 | 4 | Yes | Yes | HEIL | HRCU-A-CB (Split System: Heat Pump with Remote Outdoor Unit-Air-Source) | Centrally-Ducted | H5H0V48*K*AAA* | EVM5X49M21A*+WALLCON | *80CSU0802120A* | 48000 | 19 | 10 | 9 | 50000 | 36600 | 73.2% | 2.12 | 46000 | R-454B
215675506 | 4 | Yes | Yes | AIRQUEST | HRCU-A-CB (Split System: Heat Pump with Remote Outdoor Unit-Air-Source) | Centrally-Ducted | H5H0V48*K*AAA* | EVM5X49M21A*+WALLCON | *80CSU0802120A* | 48000 | 19 | 10 | 9 | 50000 | 36600 | 73.2% | 2.12 | 46000 | R-454B
215675507 | 4 | Yes | Yes | ARCOAIRE | HRCU-A-CB (Split System: Heat Pump with Remote Outdoor Unit-Air-Source) | Centrally-Ducted | H5H0V48*K*AAA* | EVM5X49M21A*+WALLCON | *80CSU0802120A* | 48000 | 19 | 10 | 9 | 50000 | 36600 | 73.2% | 2.12 | 46000 | R-454B
215675508 | 4 | Yes | Yes | COMFORTMAKER | HRCU-A-CB (Split System: Heat Pump with Remote Outdoor Unit-Air-Source) | Centrally-Ducted | C5H0V48*K*AAA* | EVM5X49M21A*+WALLCON | *80CSU0802120A* | 48000 | 19 | 10 | 9 | 50000 | 36600 | 73.2% | 2.12 | 46000 | R-454B
215675509 | 4 | Yes | Yes | DAY & NIGHT | HRCU-A-CB (Split System: Heat Pump with Remote Outdoor Unit-Air-Source) | Centrally-Ducted | C5H0V48*K*AAA* | EVM5X49M21A*+WALLCON | *80CSU0802120A* | 48000 | 19 | 10 | 9 | 50000 | 36600 | 73.2% | 2.12 | 46000 | R-454B
215675510 | 4 | Yes | Yes | KEEPRITE | HRCU-A-CB (Split System: Heat Pump with Remote Outdoor Unit-Air-Source) | Centrally-Ducted | C5H0V48*K*AAA* | EVM5X49M21A*+WALLCON | *80CSU0802120A* | 48000 | 19 | 10 | 9 | 50000 | 36600 | 73.2% | 2.12 | 46000 | R-454B
215675511 | 4 | Yes | Yes | KENMORE | HRCU-A-CB (Split System: Heat Pump with Remote Outdoor Unit-Air-Source) | Centrally-Ducted | (C,H,T)5H0V48*K*AAA* | EVM5X49M21A*+WALLCON | *80CSU0802120A* | 48000 | 19 | 10 | 9 | 50000 | 36600 | 73.2% | 2.12 | 46000 | R-454B
215675512 | 4 | Yes | Yes | TEMPSTAR | HRCU-A-CB (Split System: Heat Pump with Remote Outdoor Unit-Air-Source) | Centrally-Ducted | T5H0V48*K*AAA* | EVM5X49M21A*+WALLCON | *80CSU0802120A* | 48000 | 19 | 10 | 9 | 50000 | 36600 | 73.2% | 2.12 | 46000 | R-454B
215675513 | 4 | Yes | Yes | CARRIER | HRCU-A-CB (Split System: Heat Pump with Remote Outdoor Unit-Air-Source) | Centrally-Ducted | 27VNA048A*030* | CVAMA4921XMA*+UI | 58CU*A100C21**20 | 48000 | 18.5 | 10 | 9 | 50000 | 36800 | 73.6% | 2 | 46500 | R-454B
215675514 | 4 | Yes | Yes | BRYANT HEATING AND COOLING SYSTEMS | HRCU-A-CB (Split System: Heat Pump with Remote Outdoor Unit-Air-Source) | Centrally-Ducted | 290VAN048**AA* | CVAMA4921XMA*+UI | 83*CA60100C21*** | 48000 | 18.5 | 10 | 9 | 50000 | 36800 | 73.6% | 2 | 46500 | R-454B
215675515 | 4 | Yes | Yes | HEIL | HRCU-A-CB (Split System: Heat Pump with Remote Outdoor Unit-Air-Source) | Centrally-Ducted | H5H0V48*K*AAA* | EVM5X49M21A*+WALLCON | *80CSU1002120A* | 48000 | 18.5 | 10 | 9 | 50000 | 36800 | 73.6% | 2 | 46500 | R-454B
215675516 | 4 | Yes | Yes | AIRQUEST | HRCU-A-CB (Split System: Heat Pump with Remote Outdoor Unit-Air-Source) | Centrally-Ducted | H5H0V48*K*AAA* | EVM5X49M21A*+WALLCON | *80CSU1002120A* | 48000 | 18.5 | 10 | 9 | 50000 | 36800 | 73.6% | 2 | 46500 | R-454B
215675517 | 4 | Yes | Yes | ARCOAIRE | HRCU-A-CB (Split System: Heat Pump with Remote Outdoor Unit-Air-Source) | Centrally-Ducted | H5H0V48*K*AAA* | EVM5X49M21A*+WALLCON | *80CSU1002120A* | 48000 | 18.5 | 10 | 9 | 50000 | 36800 | 73.6% | 2 | 46500 | R-454B
215675518 | 4 | Yes | Yes | COMFORTMAKER | HRCU-A-CB (Split System: Heat Pump with Remote Outdoor Unit-Air-Source) | Centrally-Ducted | C5H0V48*K*AAA* | EVM5X49M21A*+WALLCON | *80CSU1002120A* | 48000 | 18.5 | 10 | 9 | 50000 | 36800 | 73.6% | 2 | 46500 | R-454B
215675519 | 4 | Yes | Yes | DAY & NIGHT | HRCU-A-CB (Split System: Heat Pump with Remote Outdoor Unit-Air-Source) | Centrally-Ducted | C5H0V48*K*AAA* | EVM5X49M21A*+WALLCON | *80CSU1002120A* | 48000 | 18.5 | 10 | 9 | 50000 | 36800 | 73.6% | 2 | 46500 | R-454B
215675520 | 4 | Yes | Yes | KEEPRITE | HRCU-A-CB (Split System: Heat Pump with Remote Outdoor Unit-Air-Source) | Centrally-Ducted | C5H0V48*K*AAA* | EVM5X49M21A*+WALLCON | *80CSU1002120A* | 48000 | 18.5 | 10 | 9 | 50000 | 36800 | 73.6% | 2 | 46500 | R-454B
215675521 | 4 | Yes | Yes | KENMORE | HRCU-A-CB (Split System: Heat Pump with Remote Outdoor Unit-Air-Source) | Centrally-Ducted | (C,H,T)5H0V48*K*AAA* | EVM5X49M21A*+WALLCON | *80CSU1002120A* | 48000 | 18.5 | 10 | 9 | 50000 | 36800 | 73.6% | 2 | 46500 | R-454B
215675522 | 4 | Yes | Yes | TEMPSTAR | HRCU-A-CB (Split System: Heat Pump with Remote Outdoor Unit-Air-Source) | Centrally-Ducted | T5H0V48*K*AAA* | EVM5X49M21A*+WALLCON | *80CSU1002120A* | 48000 | 18.5 | 10 | 9 | 50000 | 36800 | 73.6% | 2 | 46500 | R-454B
215675523 | 3.96 | No | No | CARRIER | HRCU-A-CB (Split System: Heat Pump with Remote Outdoor Unit-Air-Source) | Centrally-Ducted | 27VNA048A*030* | CVAMA4921XMA*+UI | 58TN*B045C17**12 | 47500 | 18 | 9.5 | 9 | 50000 | 37600 | 75.2% | 1.98 | 47500 | R-454B
215675524 | 3.96 | No | No | BRYANT HEATING AND COOLING SYSTEMS | HRCU-A-CB (Split System: Heat Pump with Remote Outdoor Unit-Air-Source) | Centrally-Ducted | 290VAN048**AA* | CVAMA4921XMA*+UI | 88*TB36045C17*** | 47500 | 18 | 9.5 | 9 | 50000 | 37600 | 75.2% | 1.98 | 47500 | R-454B
215675525 | 3.96 | No | No | HEIL | HRCU-A-CB (Split System: Heat Pump with Remote Outdoor Unit-Air-Source) | Centrally-Ducted | H5H0V48*K*AAA* | EVM5X49M21A*+WALLCON | *80CTL0451712B* | 47500 | 18 | 9.5 | 9 | 50000 | 37600 | 75.2% | 1.98 | 47500 | R-454B
215675526 | 3.96 | No | No | AIRQUEST | HRCU-A-CB (Split System: Heat Pump with Remote Outdoor Unit-Air-Source) | Centrally-Ducted | H5H0V48*K*AAA* | EVM5X49M21A*+WALLCON | *80CTL0451712B* | 47500 | 18 | 9.5 | 9 | 50000 | 37600 | 75.2% | 1.98 | 47500 | R-454B
215675527 | 3.96 | No | No | ARCOAIRE | HRCU-A-CB (Split System: Heat Pump with Remote Outdoor Unit-Air-Source) | Centrally-Ducted | H5H0V48*K*AAA* | EVM5X49M21A*+WALLCON | *80CTL0451712B* | 47500 | 18 | 9.5 | 9 | 50000 | 37600 | 75.2% | 1.98 | 47500 | R-454B
215675528 | 3.96 | No | No | COMFORTMAKER | HRCU-A-CB (Split System: Heat Pump with Remote Outdoor Unit-Air-Source) | Centrally-Ducted | C5H0V48*K*AAA* | EVM5X49M21A*+WALLCON | *80CTL0451712B* | 47500 | 18 | 9.5 | 9 | 50000 | 37600 | 75.2% | 1.98 | 47500 | R-454B
215675529 | 3.96 | No | No | DAY & NIGHT | HRCU-A-CB (Split System: Heat Pump with Remote Outdoor Unit-Air-Source) | Centrally-Ducted | C5H0V48*K*AAA* | EVM5X49M21A*+WALLCON | *80CTL0451712B* | 47500 | 18 | 9.5 | 9 | 50000 | 37600 | 75.2% | 1.98 | 47500 | R-454B
215675530 | 3.96 | No | No | KEEPRITE | HRCU-A-CB (Split System: Heat Pump with Remote Outdoor Unit-Air-Source) | Centrally-Ducted | C5H0V48*K*AAA* | EVM5X49M21A*+WALLCON | *80CTL0451712B* | 47500 | 18 | 9.5 | 9 | 50000 | 37600 | 75.2% | 1.98 | 47500 | R-454B
215675531 | 3.96 | No | No | KENMORE | HRCU-A-CB (Split System: Heat Pump with Remote Outdoor Unit-Air-Source) | Centrally-Ducted | (C,H,T)5H0V48*K*AAA* | EVM5X49M21A*+WALLCON | *80CTL0451712B* | 47500 | 18 | 9.5 | 9 | 50000 | 37600 | 75.2% | 1.98 | 47500 | R-454B
215675532 | 3.96 | No | No | TEMPSTAR | HRCU-A-CB (Split System: Heat Pump with Remote Outdoor Unit-Air-Source) | Centrally-Ducted | T5H0V48*K*AAA* | EVM5X49M21A*+WALLCON | *80CTL0451712B* | 47500 | 18 | 9.5 | 9 | 50000 | 37600 | 75.2% | 1.98 | 47500 | R-454B
215675533 | 4 | Yes | Yes | CARRIER | HRCU-A-CB (Split System: Heat Pump with Remote Outdoor Unit-Air-Source) | Centrally-Ducted | 27VNA048A*030* | CVAMA4921XMA*+UI | 58TN*B070C17**16 | 48000 | 18.5 | 10 | 9 | 50000 | 37200 | 74.4% | 2 | 47000 | R-454B
215675534 | 4 | Yes | Yes | BRYANT HEATING AND COOLING SYSTEMS | HRCU-A-CB (Split System: Heat Pump with Remote Outdoor Unit-Air-Source) | Centrally-Ducted | 290VAN048**AA* | CVAMA4921XMA*+UI | 88*TB48070C17*** | 48000 | 18.5 | 10 | 9 | 50000 | 37200 | 74.4% | 2 | 47000 | R-454B
215675535 | 4 | Yes | Yes | HEIL | HRCU-A-CB (Split System: Heat Pump with Remote Outdoor Unit-Air-Source) | Centrally-Ducted | H5H0V48*K*AAA* | EVM5X49M21A*+WALLCON | *80CTL0701716B* | 48000 | 18.5 | 10 | 9 | 50000 | 37200 | 74.4% | 2 | 47000 | R-454B
215675536 | 4 | Yes | Yes | AIRQUEST | HRCU-A-CB (Split System: Heat Pump with Remote Outdoor Unit-Air-Source) | Centrally-Ducted | H5H0V48*K*AAA* | EVM5X49M21A*+WALLCON | *80CTL0701716B* | 48000 | 18.5 | 10 | 9 | 50000 | 37200 | 74.4% | 2 | 47000 | R-454B
215675537 | 4 | Yes | Yes | ARCOAIRE | HRCU-A-CB (Split System: Heat Pump with Remote Outdoor Unit-Air-Source) | Centrally-Ducted | H5H0V48*K*AAA* | EVM5X49M21A*+WALLCON | *80CTL0701716B* | 48000 | 18.5 | 10 | 9 | 50000 | 37200 | 74.4% | 2 | 47000 | R-454B
215675538 | 4 | Yes | Yes | COMFORTMAKER | HRCU-A-CB (Split System: Heat Pump with Remote Outdoor Unit-Air-Source) | Centrally-Ducted | C5H0V48*K*AAA* | EVM5X49M21A*+WALLCON | *80CTL0701716B* | 48000 | 18.5 | 10 | 9 | 50000 | 37200 | 74.4% | 2 | 47000 | R-454B
215675539 | 4 | Yes | Yes | DAY & NIGHT | HRCU-A-CB (Split System: Heat Pump with Remote Outdoor Unit-Air-Source) | Centrally-Ducted | C5H0V48*K*AAA* | EVM5X49M21A*+WALLCON | *80CTL0701716B* | 48000 | 18.5 | 10 | 9 | 50000 | 37200 | 74.4% | 2 | 47000 | R-454B
215675540 | 4 | Yes | Yes | KEEPRITE | HRCU-A-CB (Split System: Heat Pump with Remote Outdoor Unit-Air-Source) | Centrally-Ducted | C5H0V48*K*AAA* | EVM5X49M21A*+WALLCON | *80CTL0701716B* | 48000 | 18.5 | 10 | 9 | 50000 | 37200 | 74.4% | 2 | 47000 | R-454B
215675541 | 4 | Yes | Yes | KENMORE | HRCU-A-CB (Split System: Heat Pump with Remote Outdoor Unit-Air-Source) | Centrally-Ducted | (C,H,T)5H0V48*K*AAA* | EVM5X49M21A*+WALLCON | *80CTL0701716B* | 48000 | 18.5 | 10 | 9 | 50000 | 37200 | 74.4% | 2 | 47000 | R-454B
215675542 | 4 | Yes | Yes | TEMPSTAR | HRCU-A-CB (Split System: Heat Pump with Remote Outdoor Unit-Air-Source) | Centrally-Ducted | T5H0V48*K*AAA* | EVM5X49M21A*+WALLCON | *80CTL0701716B* | 48000 | 18.5 | 10 | 9 | 50000 | 37200 | 74.4% | 2 | 47000 | R-454B
215675543 | 4 | Yes | Yes | CARRIER | HRCU-A-CB (Split System: Heat Pump with Remote Outdoor Unit-Air-Source) | Centrally-Ducted | 27VNA048A*030* | CVAMA4921XMA*+UI | 58TN*B070C21**20 | 48000 | 19 | 10 | 9 | 50000 | 36800 | 73.6% | 2 | 46500 | R-454B
215675544 | 4 | Yes | Yes | BRYANT HEATING AND COOLING SYSTEMS | HRCU-A-CB (Split System: Heat Pump with Remote Outdoor Unit-Air-Source) | Centrally-Ducted | 290VAN048**AA* | CVAMA4921XMA*+UI | 88*TB60070C21*** | 48000 | 19 | 10 | 9 | 50000 | 36800 | 73.6% | 2 | 46500 | R-454B
215675545 | 4 | Yes | Yes | HEIL | HRCU-A-CB (Split System: Heat Pump with Remote Outdoor Unit-Air-Source) | Centrally-Ducted | H5H0V48*K*AAA* | EVM5X49M21A*+WALLCON | *80CTL0702120B* | 48000 | 19 | 10 | 9 | 50000 | 36800 | 73.6% | 2 | 46500 | R-454B
215675546 | 4 | Yes | Yes | AIRQUEST | HRCU-A-CB (Split System: Heat Pump with Remote Outdoor Unit-Air-Source) | Centrally-Ducted | H5H0V48*K*AAA* | EVM5X49M21A*+WALLCON | *80CTL0702120B* | 48000 | 19 | 10 | 9 | 50000 | 36800 | 73.6% | 2 | 46500 | R-454B
215675547 | 4 | Yes | Yes | ARCOAIRE | HRCU-A-CB (Split System: Heat Pump with Remote Outdoor Unit-Air-Source) | Centrally-Ducted | H5H0V48*K*AAA* | EVM5X49M21A*+WALLCON | *80CTL0702120B* | 48000 | 19 | 10 | 9 | 50000 | 36800 | 73.6% | 2 | 46500 | R-454B
215675548 | 4 | Yes | Yes | COMFORTMAKER | HRCU-A-CB (Split System: Heat Pump with Remote Outdoor Unit-Air-Source) | Centrally-Ducted | C5H0V48*K*AAA* | EVM5X49M21A*+WALLCON | *80CTL0702120B* | 48000 | 19 | 10 | 9 | 50000 | 36800 | 73.6% | 2 | 46500 | R-454B
215675549 | 4 | Yes | Yes | DAY & NIGHT | HRCU-A-CB (Split System: Heat Pump with Remote Outdoor Unit-Air-Source) | Centrally-Ducted | C5H0V48*K*AAA* | EVM5X49M21A*+WALLCON | *80CTL0702120B* | 48000 | 19 | 10 | 9 | 50000 | 36800 | 73.6% | 2 | 46500 | R-454B
215675550 | 4 | Yes | Yes | KEEPRITE | HRCU-A-CB (Split System: Heat Pump with Remote Outdoor Unit-Air-Source) | Centrally-Ducted | C5H0V48*K*AAA* | EVM5X49M21A*+WALLCON | *80CTL0702120B* | 48000 | 19 | 10 | 9 | 50000 | 36800 | 73.6% | 2 | 46500 | R-454B
215675551 | 4 | Yes | Yes | KENMORE | HRCU-A-CB (Split System: Heat Pump with Remote Outdoor Unit-Air-Source) | Centrally-Ducted | (C,H,T)5H0V48*K*AAA* | EVM5X49M21A*+WALLCON | *80CTL0702120B* | 48000 | 19 | 10 | 9 | 50000 | 36800 | 73.6% | 2 | 46500 | R-454B
215675552 | 4 | Yes | Yes | TEMPSTAR | HRCU-A-CB (Split System: Heat Pump with Remote Outdoor Unit-Air-Source) | Centrally-Ducted | T5H0V48*K*AAA* | EVM5X49M21A*+WALLCON | *80CTL0702120B* | 48000 | 19 | 10 | 9 | 50000 | 36800 | 73.6% | 2 | 46500 | R-454B
215675553 | 4 | Yes | Yes | CARRIER | HRCU-A-CB (Split System: Heat Pump with Remote Outdoor Unit-Air-Source) | Centrally-Ducted | 27VNA048A*030* | CVAMA4921XMA*+UI | 58TN*B090C17**16 | 48000 | 19 | 10 | 9 | 50000 | 37000 | 74% | 1.98 | 46500 | R-454B
215675554 | 4 | Yes | Yes | BRYANT HEATING AND COOLING SYSTEMS | HRCU-A-CB (Split System: Heat Pump with Remote Outdoor Unit-Air-Source) | Centrally-Ducted | 290VAN048**AA* | CVAMA4921XMA*+UI | 88*TB48090C17*** | 48000 | 19 | 10 | 9 | 50000 | 37000 | 74% | 1.98 | 46500 | R-454B
215675555 | 4 | Yes | Yes | HEIL | HRCU-A-CB (Split System: Heat Pump with Remote Outdoor Unit-Air-Source) | Centrally-Ducted | H5H0V48*K*AAA* | EVM5X49M21A*+WALLCON | *80CTL0901716B* | 48000 | 19 | 10 | 9 | 50000 | 37000 | 74% | 1.98 | 46500 | R-454B
215675556 | 4 | Yes | Yes | AIRQUEST | HRCU-A-CB (Split System: Heat Pump with Remote Outdoor Unit-Air-Source) | Centrally-Ducted | H5H0V48*K*AAA* | EVM5X49M21A*+WALLCON | *80CTL0901716B* | 48000 | 19 | 10 | 9 | 50000 | 37000 | 74% | 1.98 | 46500 | R-454B
215675557 | 4 | Yes | Yes | ARCOAIRE | HRCU-A-CB (Split System: Heat Pump with Remote Outdoor Unit-Air-Source) | Centrally-Ducted | H5H0V48*K*AAA* | EVM5X49M21A*+WALLCON | *80CTL0901716B* | 48000 | 19 | 10 | 9 | 50000 | 37000 | 74% | 1.98 | 46500 | R-454B
215675558 | 4 | Yes | Yes | COMFORTMAKER | HRCU-A-CB (Split System: Heat Pump with Remote Outdoor Unit-Air-Source) | Centrally-Ducted | C5H0V48*K*AAA* | EVM5X49M21A*+WALLCON | *80CTL0901716B* | 48000 | 19 | 10 | 9 | 50000 | 37000 | 74% | 1.98 | 46500 | R-454B
215675559 | 4 | Yes | Yes | DAY & NIGHT | HRCU-A-CB (Split System: Heat Pump with Remote Outdoor Unit-Air-Source) | Centrally-Ducted | C5H0V48*K*AAA* | EVM5X49M21A*+WALLCON | *80CTL0901716B* | 48000 | 19 | 10 | 9 | 50000 | 37000 | 74% | 1.98 | 46500 | R-454B
215675560 | 4 | Yes | Yes | KEEPRITE | HRCU-A-CB (Split System: Heat Pump with Remote Outdoor Unit-Air-Source) | Centrally-Ducted | C5H0V48*K*AAA* | EVM5X49M21A*+WALLCON | *80CTL0901716B* | 48000 | 19 | 10 | 9 | 50000 | 37000 | 74% | 1.98 | 46500 | R-454B
215675561 | 4 | Yes | Yes | KENMORE | HRCU-A-CB (Split System: Heat Pump with Remote Outdoor Unit-Air-Source) | Centrally-Ducted | (C,H,T)5H0V48*K*AAA* | EVM5X49M21A*+WALLCON | *80CTL0901716B* | 48000 | 19 | 10 | 9 | 50000 | 37000 | 74% | 1.98 | 46500 | R-454B
215675562 | 4 | Yes | Yes | TEMPSTAR | HRCU-A-CB (Split System: Heat Pump with Remote Outdoor Unit-Air-Source) | Centrally-Ducted | T5H0V48*K*AAA* | EVM5X49M21A*+WALLCON | *80CTL0901716B* | 48000 | 19 | 10 | 9 | 50000 | 37000 | 74% | 1.98 | 46500 | R-454B
215675563 | 4 | Yes | Yes | CARRIER | HRCU-A-CB (Split System: Heat Pump with Remote Outdoor Unit-Air-Source) | Centrally-Ducted | 27VNA048A*030* | CVAMA4921XMA*+UI | 58TN*B090C21**20 | 48000 | 19 | 10.5 | 9 | 50000 | 36600 | 73.2% | 2 | 46500 | R-454B
215675564 | 4 | Yes | Yes | BRYANT HEATING AND COOLING SYSTEMS | HRCU-A-CB (Split System: Heat Pump with Remote Outdoor Unit-Air-Source) | Centrally-Ducted | 290VAN048**AA* | CVAMA4921XMA*+UI | 88*TB60090C21*** | 48000 | 19 | 10.5 | 9 | 50000 | 36600 | 73.2% | 2 | 46500 | R-454B
215675565 | 4 | Yes | Yes | HEIL | HRCU-A-CB (Split System: Heat Pump with Remote Outdoor Unit-Air-Source) | Centrally-Ducted | H5H0V48*K*AAA* | EVM5X49M21A*+WALLCON | *80CTL0902120B* | 48000 | 19 | 10.5 | 9 | 50000 | 36600 | 73.2% | 2 | 46500 | R-454B
215675566 | 4 | Yes | Yes | AIRQUEST | HRCU-A-CB (Split System: Heat Pump with Remote Outdoor Unit-Air-Source) | Centrally-Ducted | H5H0V48*K*AAA* | EVM5X49M21A*+WALLCON | *80CTL0902120B* | 48000 | 19 | 10.5 | 9 | 50000 | 36600 | 73.2% | 2 | 46500 | R-454B
215675567 | 4 | Yes | Yes | ARCOAIRE | HRCU-A-CB (Split System: Heat Pump with Remote Outdoor Unit-Air-Source) | Centrally-Ducted | H5H0V48*K*AAA* | EVM5X49M21A*+WALLCON | *80CTL0902120B* | 48000 | 19 | 10.5 | 9 | 50000 | 36600 | 73.2% | 2 | 46500 | R-454B
215675568 | 4 | Yes | Yes | COMFORTMAKER | HRCU-A-CB (Split System: Heat Pump with Remote Outdoor Unit-Air-Source) | Centrally-Ducted | C5H0V48*K*AAA* | EVM5X49M21A*+WALLCON | *80CTL0902120B* | 48000 | 19 | 10.5 | 9 | 50000 | 36600 | 73.2% | 2 | 46500 | R-454B
215675569 | 4 | Yes | Yes | DAY & NIGHT | HRCU-A-CB (Split System: Heat Pump with Remote Outdoor Unit-Air-Source) | Centrally-Ducted | C5H0V48*K*AAA* | EVM5X49M21A*+WALLCON | *80CTL0902120B* | 48000 | 19 | 10.5 | 9 | 50000 | 36600 | 73.2% | 2 | 46500 | R-454B
215675570 | 4 | Yes | Yes | KEEPRITE | HRCU-A-CB (Split System: Heat Pump with Remote Outdoor Unit-Air-Source) | Centrally-Ducted | C5H0V48*K*AAA* | EVM5X49M21A*+WALLCON | *80CTL0902120B* | 48000 | 19 | 10.5 | 9 | 50000 | 36600 | 73.2% | 2 | 46500 | R-454B
215675571 | 4 | Yes | Yes | KENMORE | HRCU-A-CB (Split System: Heat Pump with Remote Outdoor Unit-Air-Source) | Centrally-Ducted | (C,H,T)5H0V48*K*AAA* | EVM5X49M21A*+WALLCON | *80CTL0902120B* | 48000 | 19 | 10.5 | 9 | 50000 | 36600 | 73.2% | 2 | 46500 | R-454B
215675572 | 4 | Yes | Yes | TEMPSTAR | HRCU-A-CB (Split System: Heat Pump with Remote Outdoor Unit-Air-Source) | Centrally-Ducted | T5H0V48*K*AAA* | EVM5X49M21A*+WALLCON | *80CTL0902120B* | 48000 | 19 | 10.5 | 9 | 50000 | 36600 | 73.2% | 2 | 46500 | R-454B
215675573 | 4 | Yes | Yes | CARRIER | HRCU-A-CB (Split System: Heat Pump with Remote Outdoor Unit-Air-Source) | Centrally-Ducted | 27VNA048A*030* | CVAMA4921XMA*+UI | 58TN*B110C21**20 | 48000 | 19 | 10.5 | 9 | 50000 | 36600 | 73.2% | 2 | 46500 | R-454B
215675574 | 4 | Yes | Yes | BRYANT HEATING AND COOLING SYSTEMS | HRCU-A-CB (Split System: Heat Pump with Remote Outdoor Unit-Air-Source) | Centrally-Ducted | 290VAN048**AA* | CVAMA4921XMA*+UI | 88*TB60110C21*** | 48000 | 19 | 10.5 | 9 | 50000 | 36600 | 73.2% | 2 | 46500 | R-454B
215675575 | 4 | Yes | Yes | HEIL | HRCU-A-CB (Split System: Heat Pump with Remote Outdoor Unit-Air-Source) | Centrally-Ducted | H5H0V48*K*AAA* | EVM5X49M21A*+WALLCON | *80CTL1102120B* | 48000 | 19 | 10.5 | 9 | 50000 | 36600 | 73.2% | 2 | 46500 | R-454B
215675576 | 4 | Yes | Yes | AIRQUEST | HRCU-A-CB (Split System: Heat Pump with Remote Outdoor Unit-Air-Source) | Centrally-Ducted | H5H0V48*K*AAA* | EVM5X49M21A*+WALLCON | *80CTL1102120B* | 48000 | 19 | 10.5 | 9 | 50000 | 36600 | 73.2% | 2 | 46500 | R-454B
215675577 | 4 | Yes | Yes | ARCOAIRE | HRCU-A-CB (Split System: Heat Pump with Remote Outdoor Unit-Air-Source) | Centrally-Ducted | H5H0V48*K*AAA* | EVM5X49M21A*+WALLCON | *80CTL1102120B* | 48000 | 19 | 10.5 | 9 | 50000 | 36600 | 73.2% | 2 | 46500 | R-454B
215675578 | 4 | Yes | Yes | COMFORTMAKER | HRCU-A-CB (Split System: Heat Pump with Remote Outdoor Unit-Air-Source) | Centrally-Ducted | C5H0V48*K*AAA* | EVM5X49M21A*+WALLCON | *80CTL1102120B* | 48000 | 19 | 10.5 | 9 | 50000 | 36600 | 73.2% | 2 | 46500 | R-454B
215675579 | 4 | Yes | Yes | DAY & NIGHT | HRCU-A-CB (Split System: Heat Pump with Remote Outdoor Unit-Air-Source) | Centrally-Ducted | C5H0V48*K*AAA* | EVM5X49M21A*+WALLCON | *80CTL1102120B* | 48000 | 19 | 10.5 | 9 | 50000 | 36600 | 73.2% | 2 | 46500 | R-454B
215675580 | 4 | Yes | Yes | KEEPRITE | HRCU-A-CB (Split System: Heat Pump with Remote Outdoor Unit-Air-Source) | Centrally-Ducted | C5H0V48*K*AAA* | EVM5X49M21A*+WALLCON | *80CTL1102120B* | 48000 | 19 | 10.5 | 9 | 50000 | 36600 | 73.2% | 2 | 46500 | R-454B
215675581 | 4 | Yes | Yes | KENMORE | HRCU-A-CB (Split System: Heat Pump with Remote Outdoor Unit-Air-Source) | Centrally-Ducted | (C,H,T)5H0V48*K*AAA* | EVM5X49M21A*+WALLCON | *80CTL1102120B* | 48000 | 19 | 10.5 | 9 | 50000 | 36600 | 73.2% | 2 | 46500 | R-454B
215675582 | 4 | Yes | Yes | TEMPSTAR | HRCU-A-CB (Split System: Heat Pump with Remote Outdoor Unit-Air-Source) | Centrally-Ducted | T5H0V48*K*AAA* | EVM5X49M21A*+WALLCON | *80CTL1102120B* | 48000 | 19 | 10.5 | 9 | 50000 | 36600 | 73.2% | 2 | 46500 | R-454B
215675583 | 3.96 | Yes | Yes | CARRIER | HRCU-A-CB (Split System: Heat Pump with Remote Outdoor Unit-Air-Source) | Centrally-Ducted | 27VNA048A*030* | CVAMA4921XMA*+UI | 59CU5B060C17**16 | 47500 | 18 | 10 | 9 | 50000 | 37200 | 74.4% | 1.98 | 47000 | R-454B
215675584 | 3.96 | Yes | Yes | BRYANT HEATING AND COOLING SYSTEMS | HRCU-A-CB (Split System: Heat Pump with Remote Outdoor Unit-Air-Source) | Centrally-Ducted | 290VAN048**AA* | CVAMA4921XMA*+UI | 935CB48060C17*** | 47500 | 18 | 10 | 9 | 50000 | 37200 | 74.4% | 1.98 | 47000 | R-454B
215675585 | 3.96 | Yes | Yes | HEIL | HRCU-A-CB (Split System: Heat Pump with Remote Outdoor Unit-Air-Source) | Centrally-Ducted | H5H0V48*K*AAA* | EVM5X49M21A*+WALLCON | *95CSU0601716B* | 47500 | 18 | 10 | 9 | 50000 | 37200 | 74.4% | 1.98 | 47000 | R-454B
215675586 | 3.96 | Yes | Yes | AIRQUEST | HRCU-A-CB (Split System: Heat Pump with Remote Outdoor Unit-Air-Source) | Centrally-Ducted | H5H0V48*K*AAA* | EVM5X49M21A*+WALLCON | *95CSU0601716B* | 47500 | 18 | 10 | 9 | 50000 | 37200 | 74.4% | 1.98 | 47000 | R-454B
215675587 | 3.96 | Yes | Yes | ARCOAIRE | HRCU-A-CB (Split System: Heat Pump with Remote Outdoor Unit-Air-Source) | Centrally-Ducted | H5H0V48*K*AAA* | EVM5X49M21A*+WALLCON | *95CSU0601716B* | 47500 | 18 | 10 | 9 | 50000 | 37200 | 74.4% | 1.98 | 47000 | R-454B
215675588 | 3.96 | Yes | Yes | COMFORTMAKER | HRCU-A-CB (Split System: Heat Pump with Remote Outdoor Unit-Air-Source) | Centrally-Ducted | C5H0V48*K*AAA* | EVM5X49M21A*+WALLCON | *95CSU0601716B* | 47500 | 18 | 10 | 9 | 50000 | 37200 | 74.4% | 1.98 | 47000 | R-454B
215675589 | 3.96 | Yes | Yes | DAY & NIGHT | HRCU-A-CB (Split System: Heat Pump with Remote Outdoor Unit-Air-Source) | Centrally-Ducted | C5H0V48*K*AAA* | EVM5X49M21A*+WALLCON | *95CSU0601716B* | 47500 | 18 | 10 | 9 | 50000 | 37200 | 74.4% | 1.98 | 47000 | R-454B
215675590 | 3.96 | Yes | Yes | KEEPRITE | HRCU-A-CB (Split System: Heat Pump with Remote Outdoor Unit-Air-Source) | Centrally-Ducted | C5H0V48*K*AAA* | EVM5X49M21A*+WALLCON | *95CSU0601716B* | 47500 | 18 | 10 | 9 | 50000 | 37200 | 74.4% | 1.98 | 47000 | R-454B
215675591 | 3.96 | Yes | Yes | KENMORE | HRCU-A-CB (Split System: Heat Pump with Remote Outdoor Unit-Air-Source) | Centrally-Ducted | (C,H,T)5H0V48*K*AAA* | EVM5X49M21A*+WALLCON | *95CSU0601716B* | 47500 | 18 | 10 | 9 | 50000 | 37200 | 74.4% | 1.98 | 47000 | R-454B
215675592 | 3.96 | Yes | Yes | TEMPSTAR | HRCU-A-CB (Split System: Heat Pump with Remote Outdoor Unit-Air-Source) | Centrally-Ducted | T5H0V48*K*AAA* | EVM5X49M21A*+WALLCON | *95CSU0601716B* | 47500 | 18 | 10 | 9 | 50000 | 37200 | 74.4% | 1.98 | 47000 | R-454B
215675593 | 4 | Yes | Yes | CARRIER | HRCU-A-CB (Split System: Heat Pump with Remote Outdoor Unit-Air-Source) | Centrally-Ducted | 27VNA048A*030* | CVAMA4921XMA*+UI | 59CU5B100C21**22 | 48000 | 19 | 10 | 9 | 50000 | 36600 | 73.2% | 2.02 | 46500 | R-454B
215675594 | 4 | Yes | Yes | BRYANT HEATING AND COOLING SYSTEMS | HRCU-A-CB (Split System: Heat Pump with Remote Outdoor Unit-Air-Source) | Centrally-Ducted | 290VAN048**AA* | CVAMA4921XMA*+UI | 935CB66100C21*** | 48000 | 19 | 10 | 9 | 50000 | 36600 | 73.2% | 2.02 | 46500 | R-454B
215675595 | 4 | Yes | Yes | HEIL | HRCU-A-CB (Split System: Heat Pump with Remote Outdoor Unit-Air-Source) | Centrally-Ducted | H5H0V48*K*AAA* | EVM5X49M21A*+WALLCON | *95CSU1002122B* | 48000 | 19 | 10 | 9 | 50000 | 36600 | 73.2% | 2.02 | 46500 | R-454B
215675596 | 4 | Yes | Yes | AIRQUEST | HRCU-A-CB (Split System: Heat Pump with Remote Outdoor Unit-Air-Source) | Centrally-Ducted | H5H0V48*K*AAA* | EVM5X49M21A*+WALLCON | *95CSU1002122B* | 48000 | 19 | 10 | 9 | 50000 | 36600 | 73.2% | 2.02 | 46500 | R-454B
215675597 | 4 | Yes | Yes | ARCOAIRE | HRCU-A-CB (Split System: Heat Pump with Remote Outdoor Unit-Air-Source) | Centrally-Ducted | H5H0V48*K*AAA* | EVM5X49M21A*+WALLCON | *95CSU1002122B* | 48000 | 19 | 10 | 9 | 50000 | 36600 | 73.2% | 2.02 | 46500 | R-454B
215675598 | 4 | Yes | Yes | COMFORTMAKER | HRCU-A-CB (Split System: Heat Pump with Remote Outdoor Unit-Air-Source) | Centrally-Ducted | C5H0V48*K*AAA* | EVM5X49M21A*+WALLCON | *95CSU1002122B* | 48000 | 19 | 10 | 9 | 50000 | 36600 | 73.2% | 2.02 | 46500 | R-454B
215675599 | 4 | Yes | Yes | DAY & NIGHT | HRCU-A-CB (Split System: Heat Pump with Remote Outdoor Unit-Air-Source) | Centrally-Ducted | C5H0V48*K*AAA* | EVM5X49M21A*+WALLCON | *95CSU1002122B* | 48000 | 19 | 10 | 9 | 50000 | 36600 | 73.2% | 2.02 | 46500 | R-454B
215675600 | 4 | Yes | Yes | KEEPRITE | HRCU-A-CB (Split System: Heat Pump with Remote Outdoor Unit-Air-Source) | Centrally-Ducted | C5H0V48*K*AAA* | EVM5X49M21A*+WALLCON | *95CSU1002122B* | 48000 | 19 | 10 | 9 | 50000 | 36600 | 73.2% | 2.02 | 46500 | R-454B
215675601 | 4 | Yes | Yes | KENMORE | HRCU-A-CB (Split System: Heat Pump with Remote Outdoor Unit-Air-Source) | Centrally-Ducted | (C,H,T)5H0V48*K*AAA* | EVM5X49M21A*+WALLCON | *95CSU1002122B* | 48000 | 19 | 10 | 9 | 50000 | 36600 | 73.2% | 2.02 | 46500 | R-454B
215675602 | 4 | Yes | Yes | TEMPSTAR | HRCU-A-CB (Split System: Heat Pump with Remote Outdoor Unit-Air-Source) | Centrally-Ducted | T5H0V48*K*AAA* | EVM5X49M21A*+WALLCON | *95CSU1002122B* | 48000 | 19 | 10 | 9 | 50000 | 36600 | 73.2% | 2.02 | 46500 | R-454B
215675603 | 3.96 | Yes | Yes | CARRIER | HRCU-A-CB (Split System: Heat Pump with Remote Outdoor Unit-Air-Source) | Centrally-Ducted | 27VNA048A*030* | CVAMA4921XMA*+UI | 59MN7C060C21**20 | 47500 | 18.5 | 10 | 9 | 50000 | 37200 | 74.4% | 1.98 | 47000 | R-454B
215675604 | 3.96 | Yes | Yes | BRYANT HEATING AND COOLING SYSTEMS | HRCU-A-CB (Split System: Heat Pump with Remote Outdoor Unit-Air-Source) | Centrally-Ducted | 290VAN048**AA* | CVAMA4921XMA*+UI | 987MC60060C21*** | 47500 | 18.5 | 10 | 9 | 50000 | 37200 | 74.4% | 1.98 | 47000 | R-454B
215675605 | 3.96 | Yes | Yes | HEIL | HRCU-A-CB (Split System: Heat Pump with Remote Outdoor Unit-Air-Source) | Centrally-Ducted | H5H0V48*K*AAA* | EVM5X49M21A*+WALLCON | *97CMN0602120B* | 47500 | 18.5 | 10 | 9 | 50000 | 37200 | 74.4% | 1.98 | 47000 | R-454B
215675606 | 3.96 | Yes | Yes | AIRQUEST | HRCU-A-CB (Split System: Heat Pump with Remote Outdoor Unit-Air-Source) | Centrally-Ducted | H5H0V48*K*AAA* | EVM5X49M21A*+WALLCON | *97CMN0602120B* | 47500 | 18.5 | 10 | 9 | 50000 | 37200 | 74.4% | 1.98 | 47000 | R-454B
215675607 | 3.96 | Yes | Yes | ARCOAIRE | HRCU-A-CB (Split System: Heat Pump with Remote Outdoor Unit-Air-Source) | Centrally-Ducted | H5H0V48*K*AAA* | EVM5X49M21A*+WALLCON | *97CMN0602120B* | 47500 | 18.5 | 10 | 9 | 50000 | 37200 | 74.4% | 1.98 | 47000 | R-454B
215675608 | 3.96 | Yes | Yes | COMFORTMAKER | HRCU-A-CB (Split System: Heat Pump with Remote Outdoor Unit-Air-Source) | Centrally-Ducted | C5H0V48*K*AAA* | EVM5X49M21A*+WALLCON | *97CMN0602120B* | 47500 | 18.5 | 10 | 9 | 50000 | 37200 | 74.4% | 1.98 | 47000 | R-454B
215675609 | 3.96 | Yes | Yes | DAY & NIGHT | HRCU-A-CB (Split System: Heat Pump with Remote Outdoor Unit-Air-Source) | Centrally-Ducted | C5H0V48*K*AAA* | EVM5X49M21A*+WALLCON | *97CMN0602120B* | 47500 | 18.5 | 10 | 9 | 50000 | 37200 | 74.4% | 1.98 | 47000 | R-454B
215675610 | 3.96 | Yes | Yes | KEEPRITE | HRCU-A-CB (Split System: Heat Pump with Remote Outdoor Unit-Air-Source) | Centrally-Ducted | C5H0V48*K*AAA* | EVM5X49M21A*+WALLCON | *97CMN0602120B* | 47500 | 18.5 | 10 | 9 | 50000 | 37200 | 74.4% | 1.98 | 47000 | R-454B
215675611 | 3.96 | Yes | Yes | KENMORE | HRCU-A-CB (Split System: Heat Pump with Remote Outdoor Unit-Air-Source) | Centrally-Ducted | (C,H,T)5H0V48*K*AAA* | EVM5X49M21A*+WALLCON | *97CMN0602120B* | 47500 | 18.5 | 10 | 9 | 50000 | 37200 | 74.4% | 1.98 | 47000 | R-454B
215675612 | 3.96 | Yes | Yes | TEMPSTAR | HRCU-A-CB (Split System: Heat Pump with Remote Outdoor Unit-Air-Source) | Centrally-Ducted | T5H0V48*K*AAA* | EVM5X49M21A*+WALLCON | *97CMN0602120B* | 47500 | 18.5 | 10 | 9 | 50000 | 37200 | 74.4% | 1.98 | 47000 | R-454B
215675613 | 3.96 | Yes | Yes | CARRIER | HRCU-A-CB (Split System: Heat Pump with Remote Outdoor Unit-Air-Source) | Centrally-Ducted | 27VNA048A*030* | CVAMA4921XMA*+UI | 59MN7C080C17**14 | 47500 | 18.5 | 10 | 9 | 50000 | 37400 | 74.8% | 1.98 | 47000 | R-454B
215675614 | 3.96 | Yes | Yes | BRYANT HEATING AND COOLING SYSTEMS | HRCU-A-CB (Split System: Heat Pump with Remote Outdoor Unit-Air-Source) | Centrally-Ducted | 290VAN048**AA* | CVAMA4921XMA*+UI | 987MC42080C17*** | 47500 | 18.5 | 10 | 9 | 50000 | 37400 | 74.8% | 1.98 | 47000 | R-454B
215675615 | 3.96 | Yes | Yes | HEIL | HRCU-A-CB (Split System: Heat Pump with Remote Outdoor Unit-Air-Source) | Centrally-Ducted | H5H0V48*K*AAA* | EVM5X49M21A*+WALLCON | *97CMN0801714B* | 47500 | 18.5 | 10 | 9 | 50000 | 37400 | 74.8% | 1.98 | 47000 | R-454B
215675616 | 3.96 | Yes | Yes | AIRQUEST | HRCU-A-CB (Split System: Heat Pump with Remote Outdoor Unit-Air-Source) | Centrally-Ducted | H5H0V48*K*AAA* | EVM5X49M21A*+WALLCON | *97CMN0801714B* | 47500 | 18.5 | 10 | 9 | 50000 | 37400 | 74.8% | 1.98 | 47000 | R-454B
215675617 | 3.96 | Yes | Yes | ARCOAIRE | HRCU-A-CB (Split System: Heat Pump with Remote Outdoor Unit-Air-Source) | Centrally-Ducted | H5H0V48*K*AAA* | EVM5X49M21A*+WALLCON | *97CMN0801714B* | 47500 | 18.5 | 10 | 9 | 50000 | 37400 | 74.8% | 1.98 | 47000 | R-454B
215675618 | 3.96 | Yes | Yes | COMFORTMAKER | HRCU-A-CB (Split System: Heat Pump with Remote Outdoor Unit-Air-Source) | Centrally-Ducted | C5H0V48*K*AAA* | EVM5X49M21A*+WALLCON | *97CMN0801714B* | 47500 | 18.5 | 10 | 9 | 50000 | 37400 | 74.8% | 1.98 | 47000 | R-454B
215675619 | 3.96 | Yes | Yes | DAY & NIGHT | HRCU-A-CB (Split System: Heat Pump with Remote Outdoor Unit-Air-Source) | Centrally-Ducted | C5H0V48*K*AAA* | EVM5X49M21A*+WALLCON | *97CMN0801714B* | 47500 | 18.5 | 10 | 9 | 50000 | 37400 | 74.8% | 1.98 | 47000 | R-454B
215675620 | 3.96 | Yes | Yes | KEEPRITE | HRCU-A-CB (Split System: Heat Pump with Remote Outdoor Unit-Air-Source) | Centrally-Ducted | C5H0V48*K*AAA* | EVM5X49M21A*+WALLCON | *97CMN0801714B* | 47500 | 18.5 | 10 | 9 | 50000 | 37400 | 74.8% | 1.98 | 47000 | R-454B
215675621 | 3.96 | Yes | Yes | KENMORE | HRCU-A-CB (Split System: Heat Pump with Remote Outdoor Unit-Air-Source) | Centrally-Ducted | (C,H,T)5H0V48*K*AAA* | EVM5X49M21A*+WALLCON | *97CMN0801714B* | 47500 | 18.5 | 10 | 9 | 50000 | 37400 | 74.8% | 1.98 | 47000 | R-454B
215675622 | 3.96 | Yes | Yes | TEMPSTAR | HRCU-A-CB (Split System: Heat Pump with Remote Outdoor Unit-Air-Source) | Centrally-Ducted | T5H0V48*K*AAA* | EVM5X49M21A*+WALLCON | *97CMN0801714B* | 47500 | 18.5 | 10 | 9 | 50000 | 37400 | 74.8% | 1.98 | 47000 | R-454B
215675623 | 4 | Yes | Yes | CARRIER | HRCU-A-CB (Split System: Heat Pump with Remote Outdoor Unit-Air-Source) | Centrally-Ducted | 27VNA048A*030* | CVAMA4921XMA*+UI | 59MN7C080C21**20 | 48000 | 19 | 10 | 9 | 50000 | 36800 | 73.6% | 2 | 46500 | R-454B
215675624 | 4 | Yes | Yes | BRYANT HEATING AND COOLING SYSTEMS | HRCU-A-CB (Split System: Heat Pump with Remote Outdoor Unit-Air-Source) | Centrally-Ducted | 290VAN048**AA* | CVAMA4921XMA*+UI | 987MC60080C21*** | 48000 | 19 | 10 | 9 | 50000 | 36800 | 73.6% | 2 | 46500 | R-454B
215675625 | 4 | Yes | Yes | HEIL | HRCU-A-CB (Split System: Heat Pump with Remote Outdoor Unit-Air-Source) | Centrally-Ducted | H5H0V48*K*AAA* | EVM5X49M21A*+WALLCON | *97CMN0802120B* | 48000 | 19 | 10 | 9 | 50000 | 36800 | 73.6% | 2 | 46500 | R-454B
215675626 | 4 | Yes | Yes | AIRQUEST | HRCU-A-CB (Split System: Heat Pump with Remote Outdoor Unit-Air-Source) | Centrally-Ducted | H5H0V48*K*AAA* | EVM5X49M21A*+WALLCON | *97CMN0802120B* | 48000 | 19 | 10 | 9 | 50000 | 36800 | 73.6% | 2 | 46500 | R-454B
215675627 | 4 | Yes | Yes | ARCOAIRE | HRCU-A-CB (Split System: Heat Pump with Remote Outdoor Unit-Air-Source) | Centrally-Ducted | H5H0V48*K*AAA* | EVM5X49M21A*+WALLCON | *97CMN0802120B* | 48000 | 19 | 10 | 9 | 50000 | 36800 | 73.6% | 2 | 46500 | R-454B
215675628 | 4 | Yes | Yes | COMFORTMAKER | HRCU-A-CB (Split System: Heat Pump with Remote Outdoor Unit-Air-Source) | Centrally-Ducted | C5H0V48*K*AAA* | EVM5X49M21A*+WALLCON | *97CMN0802120B* | 48000 | 19 | 10 | 9 | 50000 | 36800 | 73.6% | 2 | 46500 | R-454B
215675629 | 4 | Yes | Yes | DAY & NIGHT | HRCU-A-CB (Split System: Heat Pump with Remote Outdoor Unit-Air-Source) | Centrally-Ducted | C5H0V48*K*AAA* | EVM5X49M21A*+WALLCON | *97CMN0802120B* | 48000 | 19 | 10 | 9 | 50000 | 36800 | 73.6% | 2 | 46500 | R-454B
215675630 | 4 | Yes | Yes | KEEPRITE | HRCU-A-CB (Split System: Heat Pump with Remote Outdoor Unit-Air-Source) | Centrally-Ducted | C5H0V48*K*AAA* | EVM5X49M21A*+WALLCON | *97CMN0802120B* | 48000 | 19 | 10 | 9 | 50000 | 36800 | 73.6% | 2 | 46500 | R-454B
215675631 | 4 | Yes | Yes | KENMORE | HRCU-A-CB (Split System: Heat Pump with Remote Outdoor Unit-Air-Source) | Centrally-Ducted | (C,H,T)5H0V48*K*AAA* | EVM5X49M21A*+WALLCON | *97CMN0802120B* | 48000 | 19 | 10 | 9 | 50000 | 36800 | 73.6% | 2 | 46500 | R-454B
215675632 | 4 | Yes | Yes | TEMPSTAR | HRCU-A-CB (Split System: Heat Pump with Remote Outdoor Unit-Air-Source) | Centrally-Ducted | T5H0V48*K*AAA* | EVM5X49M21A*+WALLCON | *97CMN0802120B* | 48000 | 19 | 10 | 9 | 50000 | 36800 | 73.6% | 2 | 46500 | R-454B
215675633 | 4 | Yes | Yes | CARRIER | HRCU-A-CB (Split System: Heat Pump with Remote Outdoor Unit-Air-Source) | Centrally-Ducted | 27VNA048A*030* | CVAMA4921XMA*+UI | 59MN7C100C21**22 | 48000 | 19 | 10.5 | 9 | 50000 | 36800 | 73.6% | 2 | 46500 | R-454B
215675634 | 4 | Yes | Yes | BRYANT HEATING AND COOLING SYSTEMS | HRCU-A-CB (Split System: Heat Pump with Remote Outdoor Unit-Air-Source) | Centrally-Ducted | 290VAN048**AA* | CVAMA4921XMA*+UI | 987MC66100C21*** | 48000 | 19 | 10.5 | 9 | 50000 | 36800 | 73.6% | 2 | 46500 | R-454B
215675635 | 4 | Yes | Yes | HEIL | HRCU-A-CB (Split System: Heat Pump with Remote Outdoor Unit-Air-Source) | Centrally-Ducted | H5H0V48*K*AAA* | EVM5X49M21A*+WALLCON | *97CMN1002122B* | 48000 | 19 | 10.5 | 9 | 50000 | 36800 | 73.6% | 2 | 46500 | R-454B
215675636 | 4 | Yes | Yes | AIRQUEST | HRCU-A-CB (Split System: Heat Pump with Remote Outdoor Unit-Air-Source) | Centrally-Ducted | H5H0V48*K*AAA* | EVM5X49M21A*+WALLCON | *97CMN1002122B* | 48000 | 19 | 10.5 | 9 | 50000 | 36800 | 73.6% | 2 | 46500 | R-454B
215675637 | 4 | Yes | Yes | ARCOAIRE | HRCU-A-CB (Split System: Heat Pump with Remote Outdoor Unit-Air-Source) | Centrally-Ducted | H5H0V48*K*AAA* | EVM5X49M21A*+WALLCON | *97CMN1002122B* | 48000 | 19 | 10.5 | 9 | 50000 | 36800 | 73.6% | 2 | 46500 | R-454B
215675638 | 4 | Yes | Yes | COMFORTMAKER | HRCU-A-CB (Split System: Heat Pump with Remote Outdoor Unit-Air-Source) | Centrally-Ducted | C5H0V48*K*AAA* | EVM5X49M21A*+WALLCON | *97CMN1002122B* | 48000 | 19 | 10.5 | 9 | 50000 | 36800 | 73.6% | 2 | 46500 | R-454B
215675639 | 4 | Yes | Yes | DAY & NIGHT | HRCU-A-CB (Split System: Heat Pump with Remote Outdoor Unit-Air-Source) | Centrally-Ducted | C5H0V48*K*AAA* | EVM5X49M21A*+WALLCON | *97CMN1002122B* | 48000 | 19 | 10.5 | 9 | 50000 | 36800 | 73.6% | 2 | 46500 | R-454B
215675640 | 4 | Yes | Yes | KEEPRITE | HRCU-A-CB (Split System: Heat Pump with Remote Outdoor Unit-Air-Source) | Centrally-Ducted | C5H0V48*K*AAA* | EVM5X49M21A*+WALLCON | *97CMN1002122B* | 48000 | 19 | 10.5 | 9 | 50000 | 36800 | 73.6% | 2 | 46500 | R-454B
215675641 | 4 | Yes | Yes | KENMORE | HRCU-A-CB (Split System: Heat Pump with Remote Outdoor Unit-Air-Source) | Centrally-Ducted | (C,H,T)5H0V48*K*AAA* | EVM5X49M21A*+WALLCON | *97CMN1002122B* | 48000 | 19 | 10.5 | 9 | 50000 | 36800 | 73.6% | 2 | 46500 | R-454B
215675642 | 4 | Yes | Yes | TEMPSTAR | HRCU-A-CB (Split System: Heat Pump with Remote Outdoor Unit-Air-Source) | Centrally-Ducted | T5H0V48*K*AAA* | EVM5X49M21A*+WALLCON | *97CMN1002122B* | 48000 | 19 | 10.5 | 9 | 50000 | 36800 | 73.6% | 2 | 46500 | R-454B
215675643 | 4 | Yes | Yes | CARRIER | HRCU-A-CB (Split System: Heat Pump with Remote Outdoor Unit-Air-Source) | Centrally-Ducted | 27VNA048A*030* | CVAMA4921XMA*+UI | 59TN6C080C17**14 | 48000 | 18.5 | 10 | 9 | 50000 | 36200 | 72.4% | 2.02 | 45500 | R-454B
215675644 | 4 | Yes | Yes | BRYANT HEATING AND COOLING SYSTEMS | HRCU-A-CB (Split System: Heat Pump with Remote Outdoor Unit-Air-Source) | Centrally-Ducted | 290VAN048**AA* | CVAMA4921XMA*+UI | 986TD42080C17*** | 48000 | 18.5 | 10 | 9 | 50000 | 36200 | 72.4% | 2.02 | 45500 | R-454B
215675645 | 4 | Yes | Yes | HEIL | HRCU-A-CB (Split System: Heat Pump with Remote Outdoor Unit-Air-Source) | Centrally-Ducted | H5H0V48*K*AAA* | EVM5X49M21A*+WALLCON | *96CTN0801714B* | 48000 | 18.5 | 10 | 9 | 50000 | 36200 | 72.4% | 2.02 | 45500 | R-454B
215675646 | 4 | Yes | Yes | AIRQUEST | HRCU-A-CB (Split System: Heat Pump with Remote Outdoor Unit-Air-Source) | Centrally-Ducted | H5H0V48*K*AAA* | EVM5X49M21A*+WALLCON | *96CTN0801714B* | 48000 | 18.5 | 10 | 9 | 50000 | 36200 | 72.4% | 2.02 | 45500 | R-454B
215675647 | 4 | Yes | Yes | ARCOAIRE | HRCU-A-CB (Split System: Heat Pump with Remote Outdoor Unit-Air-Source) | Centrally-Ducted | H5H0V48*K*AAA* | EVM5X49M21A*+WALLCON | *96CTN0801714B* | 48000 | 18.5 | 10 | 9 | 50000 | 36200 | 72.4% | 2.02 | 45500 | R-454B
215675648 | 4 | Yes | Yes | COMFORTMAKER | HRCU-A-CB (Split System: Heat Pump with Remote Outdoor Unit-Air-Source) | Centrally-Ducted | C5H0V48*K*AAA* | EVM5X49M21A*+WALLCON | *96CTN0801714B* | 48000 | 18.5 | 10 | 9 | 50000 | 36200 | 72.4% | 2.02 | 45500 | R-454B
215675649 | 4 | Yes | Yes | DAY & NIGHT | HRCU-A-CB (Split System: Heat Pump with Remote Outdoor Unit-Air-Source) | Centrally-Ducted | C5H0V48*K*AAA* | EVM5X49M21A*+WALLCON | *96CTN0801714B* | 48000 | 18.5 | 10 | 9 | 50000 | 36200 | 72.4% | 2.02 | 45500 | R-454B
215675650 | 4 | Yes | Yes | KEEPRITE | HRCU-A-CB (Split System: Heat Pump with Remote Outdoor Unit-Air-Source) | Centrally-Ducted | C5H0V48*K*AAA* | EVM5X49M21A*+WALLCON | *96CTN0801714B* | 48000 | 18.5 | 10 | 9 | 50000 | 36200 | 72.4% | 2.02 | 45500 | R-454B
215675651 | 4 | Yes | Yes | KENMORE | HRCU-A-CB (Split System: Heat Pump with Remote Outdoor Unit-Air-Source) | Centrally-Ducted | (C,H,T)5H0V48*K*AAA* | EVM5X49M21A*+WALLCON | *96CTN0801714B* | 48000 | 18.5 | 10 | 9 | 50000 | 36200 | 72.4% | 2.02 | 45500 | R-454B
215675652 | 4 | Yes | Yes | TEMPSTAR | HRCU-A-CB (Split System: Heat Pump with Remote Outdoor Unit-Air-Source) | Centrally-Ducted | T5H0V48*K*AAA* | EVM5X49M21A*+WALLCON | *96CTN0801714B* | 48000 | 18.5 | 10 | 9 | 50000 | 36200 | 72.4% | 2.02 | 45500 | R-454B
215675653 | 4 | Yes | Yes | CARRIER | HRCU-A-CB (Split System: Heat Pump with Remote Outdoor Unit-Air-Source) | Centrally-Ducted | 27VNA048A*030* | CVAMA4921XMA*+UI | 59TN6C100C21**22 | 48000 | 19 | 10.5 | 9 | 50000 | 36800 | 73.6% | 2 | 46500 | R-454B
215675654 | 4 | Yes | Yes | BRYANT HEATING AND COOLING SYSTEMS | HRCU-A-CB (Split System: Heat Pump with Remote Outdoor Unit-Air-Source) | Centrally-Ducted | 290VAN048**AA* | CVAMA4921XMA*+UI | 986TD66100C21*** | 48000 | 19 | 10.5 | 9 | 50000 | 36800 | 73.6% | 2 | 46500 | R-454B
215675655 | 4 | Yes | Yes | HEIL | HRCU-A-CB (Split System: Heat Pump with Remote Outdoor Unit-Air-Source) | Centrally-Ducted | H5H0V48*K*AAA* | EVM5X49M21A*+WALLCON | *96CTN1002122B* | 48000 | 19 | 10.5 | 9 | 50000 | 36800 | 73.6% | 2 | 46500 | R-454B
215675656 | 4 | Yes | Yes | AIRQUEST | HRCU-A-CB (Split System: Heat Pump with Remote Outdoor Unit-Air-Source) | Centrally-Ducted | H5H0V48*K*AAA* | EVM5X49M21A*+WALLCON | *96CTN1002122B* | 48000 | 19 | 10.5 | 9 | 50000 | 36800 | 73.6% | 2 | 46500 | R-454B
215675657 | 4 | Yes | Yes | ARCOAIRE | HRCU-A-CB (Split System: Heat Pump with Remote Outdoor Unit-Air-Source) | Centrally-Ducted | H5H0V48*K*AAA* | EVM5X49M21A*+WALLCON | *96CTN1002122B* | 48000 | 19 | 10.5 | 9 | 50000 | 36800 | 73.6% | 2 | 46500 | R-454B
215675658 | 4 | Yes | Yes | COMFORTMAKER | HRCU-A-CB (Split System: Heat Pump with Remote Outdoor Unit-Air-Source) | Centrally-Ducted | C5H0V48*K*AAA* | EVM5X49M21A*+WALLCON | *96CTN1002122B* | 48000 | 19 | 10.5 | 9 | 50000 | 36800 | 73.6% | 2 | 46500 | R-454B
215675659 | 4 | Yes | Yes | DAY & NIGHT | HRCU-A-CB (Split System: Heat Pump with Remote Outdoor Unit-Air-Source) | Centrally-Ducted | C5H0V48*K*AAA* | EVM5X49M21A*+WALLCON | *96CTN1002122B* | 48000 | 19 | 10.5 | 9 | 50000 | 36800 | 73.6% | 2 | 46500 | R-454B
215675660 | 4 | Yes | Yes | KEEPRITE | HRCU-A-CB (Split System: Heat Pump with Remote Outdoor Unit-Air-Source) | Centrally-Ducted | C5H0V48*K*AAA* | EVM5X49M21A*+WALLCON | *96CTN1002122B* | 48000 | 19 | 10.5 | 9 | 50000 | 36800 | 73.6% | 2 | 46500 | R-454B
215675661 | 4 | Yes | Yes | KENMORE | HRCU-A-CB (Split System: Heat Pump with Remote Outdoor Unit-Air-Source) | Centrally-Ducted | (C,H,T)5H0V48*K*AAA* | EVM5X49M21A*+WALLCON | *96CTN1002122B* | 48000 | 19 | 10.5 | 9 | 50000 | 36800 | 73.6% | 2 | 46500 | R-454B
215675662 | 4 | Yes | Yes | TEMPSTAR | HRCU-A-CB (Split System: Heat Pump with Remote Outdoor Unit-Air-Source) | Centrally-Ducted | T5H0V48*K*AAA* | EVM5X49M21A*+WALLCON | *96CTN1002122B* | 48000 | 19 | 10.5 | 9 | 50000 | 36800 | 73.6% | 2 | 46500 | R-454B
215675663 | 4 | Yes | Yes | CARRIER | HRCU-A-CB (Split System: Heat Pump with Remote Outdoor Unit-Air-Source) | Centrally-Ducted | 27VNA048A*030* | CVAMA6021XMA*+UI | 58CU*A060C17**16 | 48000 | 19 | 10 | 9 | 50000 | 36800 | 73.6% | 2 | 46500 | R-454B
215675664 | 4 | Yes | Yes | BRYANT HEATING AND COOLING SYSTEMS | HRCU-A-CB (Split System: Heat Pump with Remote Outdoor Unit-Air-Source) | Centrally-Ducted | 290VAN048**AA* | CVAMA6021XMA*+UI | 83*CA48060C17*** | 48000 | 19 | 10 | 9 | 50000 | 36800 | 73.6% | 2 | 46500 | R-454B
215675665 | 4 | Yes | Yes | HEIL | HRCU-A-CB (Split System: Heat Pump with Remote Outdoor Unit-Air-Source) | Centrally-Ducted | H5H0V48*K*AAA* | EVM5X60M21A*+WALLCON | *80CSU0601716A* | 48000 | 19 | 10 | 9 | 50000 | 36800 | 73.6% | 2 | 46500 | R-454B
215675666 | 4 | Yes | Yes | AIRQUEST | HRCU-A-CB (Split System: Heat Pump with Remote Outdoor Unit-Air-Source) | Centrally-Ducted | H5H0V48*K*AAA* | EVM5X60M21A*+WALLCON | *80CSU0601716A* | 48000 | 19 | 10 | 9 | 50000 | 36800 | 73.6% | 2 | 46500 | R-454B
215675667 | 4 | Yes | Yes | ARCOAIRE | HRCU-A-CB (Split System: Heat Pump with Remote Outdoor Unit-Air-Source) | Centrally-Ducted | H5H0V48*K*AAA* | EVM5X60M21A*+WALLCON | *80CSU0601716A* | 48000 | 19 | 10 | 9 | 50000 | 36800 | 73.6% | 2 | 46500 | R-454B
215675668 | 4 | Yes | Yes | COMFORTMAKER | HRCU-A-CB (Split System: Heat Pump with Remote Outdoor Unit-Air-Source) | Centrally-Ducted | C5H0V48*K*AAA* | EVM5X60M21A*+WALLCON | *80CSU0601716A* | 48000 | 19 | 10 | 9 | 50000 | 36800 | 73.6% | 2 | 46500 | R-454B
215675669 | 4 | Yes | Yes | DAY & NIGHT | HRCU-A-CB (Split System: Heat Pump with Remote Outdoor Unit-Air-Source) | Centrally-Ducted | C5H0V48*K*AAA* | EVM5X60M21A*+WALLCON | *80CSU0601716A* | 48000 | 19 | 10 | 9 | 50000 | 36800 | 73.6% | 2 | 46500 | R-454B
215675670 | 4 | Yes | Yes | KEEPRITE | HRCU-A-CB (Split System: Heat Pump with Remote Outdoor Unit-Air-Source) | Centrally-Ducted | C5H0V48*K*AAA* | EVM5X60M21A*+WALLCON | *80CSU0601716A* | 48000 | 19 | 10 | 9 | 50000 | 36800 | 73.6% | 2 | 46500 | R-454B
215675671 | 4 | Yes | Yes | KENMORE | HRCU-A-CB (Split System: Heat Pump with Remote Outdoor Unit-Air-Source) | Centrally-Ducted | (C,H,T)5H0V48*K*AAA* | EVM5X60M21A*+WALLCON | *80CSU0601716A* | 48000 | 19 | 10 | 9 | 50000 | 36800 | 73.6% | 2 | 46500 | R-454B
215675672 | 4 | Yes | Yes | TEMPSTAR | HRCU-A-CB (Split System: Heat Pump with Remote Outdoor Unit-Air-Source) | Centrally-Ducted | T5H0V48*K*AAA* | EVM5X60M21A*+WALLCON | *80CSU0601716A* | 48000 | 19 | 10 | 9 | 50000 | 36800 | 73.6% | 2 | 46500 | R-454B
215675673 | 4 | Yes | Yes | CARRIER | HRCU-A-CB (Split System: Heat Pump with Remote Outdoor Unit-Air-Source) | Centrally-Ducted | 27VNA048A*030* | CVAMA6021XMA*+UI | 58CU*A080C21**20 | 48000 | 19 | 10 | 9 | 50000 | 36600 | 73.2% | 2.12 | 46000 | R-454B
215675674 | 4 | Yes | Yes | BRYANT HEATING AND COOLING SYSTEMS | HRCU-A-CB (Split System: Heat Pump with Remote Outdoor Unit-Air-Source) | Centrally-Ducted | 290VAN048**AA* | CVAMA6021XMA*+UI | 83*CA60080C21*** | 48000 | 19 | 10 | 9 | 50000 | 36600 | 73.2% | 2.12 | 46000 | R-454B
215675675 | 4 | Yes | Yes | HEIL | HRCU-A-CB (Split System: Heat Pump with Remote Outdoor Unit-Air-Source) | Centrally-Ducted | H5H0V48*K*AAA* | EVM5X60M21A*+WALLCON | *80CSU0802120A* | 48000 | 19 | 10 | 9 | 50000 | 36600 | 73.2% | 2.12 | 46000 | R-454B
215675676 | 4 | Yes | Yes | AIRQUEST | HRCU-A-CB (Split System: Heat Pump with Remote Outdoor Unit-Air-Source) | Centrally-Ducted | H5H0V48*K*AAA* | EVM5X60M21A*+WALLCON | *80CSU0802120A* | 48000 | 19 | 10 | 9 | 50000 | 36600 | 73.2% | 2.12 | 46000 | R-454B
215675677 | 4 | Yes | Yes | ARCOAIRE | HRCU-A-CB (Split System: Heat Pump with Remote Outdoor Unit-Air-Source) | Centrally-Ducted | H5H0V48*K*AAA* | EVM5X60M21A*+WALLCON | *80CSU0802120A* | 48000 | 19 | 10 | 9 | 50000 | 36600 | 73.2% | 2.12 | 46000 | R-454B
215675678 | 4 | Yes | Yes | COMFORTMAKER | HRCU-A-CB (Split System: Heat Pump with Remote Outdoor Unit-Air-Source) | Centrally-Ducted | C5H0V48*K*AAA* | EVM5X60M21A*+WALLCON | *80CSU0802120A* | 48000 | 19 | 10 | 9 | 50000 | 36600 | 73.2% | 2.12 | 46000 | R-454B
215675679 | 4 | Yes | Yes | DAY & NIGHT | HRCU-A-CB (Split System: Heat Pump with Remote Outdoor Unit-Air-Source) | Centrally-Ducted | C5H0V48*K*AAA* | EVM5X60M21A*+WALLCON | *80CSU0802120A* | 48000 | 19 | 10 | 9 | 50000 | 36600 | 73.2% | 2.12 | 46000 | R-454B
215675680 | 4 | Yes | Yes | KEEPRITE | HRCU-A-CB (Split System: Heat Pump with Remote Outdoor Unit-Air-Source) | Centrally-Ducted | C5H0V48*K*AAA* | EVM5X60M21A*+WALLCON | *80CSU0802120A* | 48000 | 19 | 10 | 9 | 50000 | 36600 | 73.2% | 2.12 | 46000 | R-454B
215675681 | 4 | Yes | Yes | KENMORE | HRCU-A-CB (Split System: Heat Pump with Remote Outdoor Unit-Air-Source) | Centrally-Ducted | (C,H,T)5H0V48*K*AAA* | EVM5X60M21A*+WALLCON | *80CSU0802120A* | 48000 | 19 | 10 | 9 | 50000 | 36600 | 73.2% | 2.12 | 46000 | R-454B
215675682 | 4 | Yes | Yes | TEMPSTAR | HRCU-A-CB (Split System: Heat Pump with Remote Outdoor Unit-Air-Source) | Centrally-Ducted | T5H0V48*K*AAA* | EVM5X60M21A*+WALLCON | *80CSU0802120A* | 48000 | 19 | 10 | 9 | 50000 | 36600 | 73.2% | 2.12 | 46000 | R-454B
215675683 | 4 | Yes | Yes | CARRIER | HRCU-A-CB (Split System: Heat Pump with Remote Outdoor Unit-Air-Source) | Centrally-Ducted | 27VNA048A*030* | CVAMA6021XMA*+UI | 58CU*A100C21**20 | 48000 | 18.5 | 10 | 9 | 50000 | 36800 | 73.6% | 2 | 46500 | R-454B
215675684 | 4 | Yes | Yes | BRYANT HEATING AND COOLING SYSTEMS | HRCU-A-CB (Split System: Heat Pump with Remote Outdoor Unit-Air-Source) | Centrally-Ducted | 290VAN048**AA* | CVAMA6021XMA*+UI | 83*CA60100C21*** | 48000 | 18.5 | 10 | 9 | 50000 | 36800 | 73.6% | 2 | 46500 | R-454B
215675685 | 4 | Yes | Yes | HEIL | HRCU-A-CB (Split System: Heat Pump with Remote Outdoor Unit-Air-Source) | Centrally-Ducted | H5H0V48*K*AAA* | EVM5X60M21A*+WALLCON | *80CSU1002120A* | 48000 | 18.5 | 10 | 9 | 50000 | 36800 | 73.6% | 2 | 46500 | R-454B
215675686 | 4 | Yes | Yes | AIRQUEST | HRCU-A-CB (Split System: Heat Pump with Remote Outdoor Unit-Air-Source) | Centrally-Ducted | H5H0V48*K*AAA* | EVM5X60M21A*+WALLCON | *80CSU1002120A* | 48000 | 18.5 | 10 | 9 | 50000 | 36800 | 73.6% | 2 | 46500 | R-454B
215675687 | 4 | Yes | Yes | ARCOAIRE | HRCU-A-CB (Split System: Heat Pump with Remote Outdoor Unit-Air-Source) | Centrally-Ducted | H5H0V48*K*AAA* | EVM5X60M21A*+WALLCON | *80CSU1002120A* | 48000 | 18.5 | 10 | 9 | 50000 | 36800 | 73.6% | 2 | 46500 | R-454B
215675688 | 4 | Yes | Yes | COMFORTMAKER | HRCU-A-CB (Split System: Heat Pump with Remote Outdoor Unit-Air-Source) | Centrally-Ducted | C5H0V48*K*AAA* | EVM5X60M21A*+WALLCON | *80CSU1002120A* | 48000 | 18.5 | 10 | 9 | 50000 | 36800 | 73.6% | 2 | 46500 | R-454B
215675689 | 4 | Yes | Yes | DAY & NIGHT | HRCU-A-CB (Split System: Heat Pump with Remote Outdoor Unit-Air-Source) | Centrally-Ducted | C5H0V48*K*AAA* | EVM5X60M21A*+WALLCON | *80CSU1002120A* | 48000 | 18.5 | 10 | 9 | 50000 | 36800 | 73.6% | 2 | 46500 | R-454B
215675690 | 4 | Yes | Yes | KEEPRITE | HRCU-A-CB (Split System: Heat Pump with Remote Outdoor Unit-Air-Source) | Centrally-Ducted | C5H0V48*K*AAA* | EVM5X60M21A*+WALLCON | *80CSU1002120A* | 48000 | 18.5 | 10 | 9 | 50000 | 36800 | 73.6% | 2 | 46500 | R-454B
215675691 | 4 | Yes | Yes | KENMORE | HRCU-A-CB (Split System: Heat Pump with Remote Outdoor Unit-Air-Source) | Centrally-Ducted | (C,H,T)5H0V48*K*AAA* | EVM5X60M21A*+WALLCON | *80CSU1002120A* | 48000 | 18.5 | 10 | 9 | 50000 | 36800 | 73.6% | 2 | 46500 | R-454B
215675692 | 4 | Yes | Yes | TEMPSTAR | HRCU-A-CB (Split System: Heat Pump with Remote Outdoor Unit-Air-Source) | Centrally-Ducted | T5H0V48*K*AAA* | EVM5X60M21A*+WALLCON | *80CSU1002120A* | 48000 | 18.5 | 10 | 9 | 50000 | 36800 | 73.6% | 2 | 46500 | R-454B
215675693 | 3.96 | No | No | CARRIER | HRCU-A-CB (Split System: Heat Pump with Remote Outdoor Unit-Air-Source) | Centrally-Ducted | 27VNA048A*030* | CVAMA6021XMA*+UI | 58TN*B045C17**12 | 47500 | 18 | 9.5 | 9 | 50000 | 37600 | 75.2% | 1.98 | 47500 | R-454B
215675694 | 3.96 | No | No | BRYANT HEATING AND COOLING SYSTEMS | HRCU-A-CB (Split System: Heat Pump with Remote Outdoor Unit-Air-Source) | Centrally-Ducted | 290VAN048**AA* | CVAMA6021XMA*+UI | 88*TB36045C17*** | 47500 | 18 | 9.5 | 9 | 50000 | 37600 | 75.2% | 1.98 | 47500 | R-454B
215675695 | 3.96 | No | No | HEIL | HRCU-A-CB (Split System: Heat Pump with Remote Outdoor Unit-Air-Source) | Centrally-Ducted | H5H0V48*K*AAA* | EVM5X60M21A*+WALLCON | *80CTL0451712B* | 47500 | 18 | 9.5 | 9 | 50000 | 37600 | 75.2% | 1.98 | 47500 | R-454B
215675696 | 3.96 | No | No | AIRQUEST | HRCU-A-CB (Split System: Heat Pump with Remote Outdoor Unit-Air-Source) | Centrally-Ducted | H5H0V48*K*AAA* | EVM5X60M21A*+WALLCON | *80CTL0451712B* | 47500 | 18 | 9.5 | 9 | 50000 | 37600 | 75.2% | 1.98 | 47500 | R-454B
215675697 | 3.96 | No | No | ARCOAIRE | HRCU-A-CB (Split System: Heat Pump with Remote Outdoor Unit-Air-Source) | Centrally-Ducted | H5H0V48*K*AAA* | EVM5X60M21A*+WALLCON | *80CTL0451712B* | 47500 | 18 | 9.5 | 9 | 50000 | 37600 | 75.2% | 1.98 | 47500 | R-454B
215675698 | 3.96 | No | No | COMFORTMAKER | HRCU-A-CB (Split System: Heat Pump with Remote Outdoor Unit-Air-Source) | Centrally-Ducted | C5H0V48*K*AAA* | EVM5X60M21A*+WALLCON | *80CTL0451712B* | 47500 | 18 | 9.5 | 9 | 50000 | 37600 | 75.2% | 1.98 | 47500 | R-454B
215675699 | 3.96 | No | No | DAY & NIGHT | HRCU-A-CB (Split System: Heat Pump with Remote Outdoor Unit-Air-Source) | Centrally-Ducted | C5H0V48*K*AAA* | EVM5X60M21A*+WALLCON | *80CTL0451712B* | 47500 | 18 | 9.5 | 9 | 50000 | 37600 | 75.2% | 1.98 | 47500 | R-454B
215675700 | 3.96 | No | No | KEEPRITE | HRCU-A-CB (Split System: Heat Pump with Remote Outdoor Unit-Air-Source) | Centrally-Ducted | C5H0V48*K*AAA* | EVM5X60M21A*+WALLCON | *80CTL0451712B* | 47500 | 18 | 9.5 | 9 | 50000 | 37600 | 75.2% | 1.98 | 47500 | R-454B
215675701 | 3.96 | No | No | KENMORE | HRCU-A-CB (Split System: Heat Pump with Remote Outdoor Unit-Air-Source) | Centrally-Ducted | (C,H,T)5H0V48*K*AAA* | EVM5X60M21A*+WALLCON | *80CTL0451712B* | 47500 | 18 | 9.5 | 9 | 50000 | 37600 | 75.2% | 1.98 | 47500 | R-454B
215675702 | 3.96 | No | No | TEMPSTAR | HRCU-A-CB (Split System: Heat Pump with Remote Outdoor Unit-Air-Source) | Centrally-Ducted | T5H0V48*K*AAA* | EVM5X60M21A*+WALLCON | *80CTL0451712B* | 47500 | 18 | 9.5 | 9 | 50000 | 37600 | 75.2% | 1.98 | 47500 | R-454B
215675703 | 4 | Yes | Yes | CARRIER | HRCU-A-CB (Split System: Heat Pump with Remote Outdoor Unit-Air-Source) | Centrally-Ducted | 27VNA048A*030* | CVAMA6021XMA*+UI | 58TN*B070C17**16 | 48000 | 18.5 | 10 | 9 | 50000 | 37200 | 74.4% | 2 | 47000 | R-454B
215675704 | 4 | Yes | Yes | BRYANT HEATING AND COOLING SYSTEMS | HRCU-A-CB (Split System: Heat Pump with Remote Outdoor Unit-Air-Source) | Centrally-Ducted | 290VAN048**AA* | CVAMA6021XMA*+UI | 88*TB48070C17*** | 48000 | 18.5 | 10 | 9 | 50000 | 37200 | 74.4% | 2 | 47000 | R-454B
215675705 | 4 | Yes | Yes | HEIL | HRCU-A-CB (Split System: Heat Pump with Remote Outdoor Unit-Air-Source) | Centrally-Ducted | H5H0V48*K*AAA* | EVM5X60M21A*+WALLCON | *80CTL0701716B* | 48000 | 18.5 | 10 | 9 | 50000 | 37200 | 74.4% | 2 | 47000 | R-454B
215675706 | 4 | Yes | Yes | AIRQUEST | HRCU-A-CB (Split System: Heat Pump with Remote Outdoor Unit-Air-Source) | Centrally-Ducted | H5H0V48*K*AAA* | EVM5X60M21A*+WALLCON | *80CTL0701716B* | 48000 | 18.5 | 10 | 9 | 50000 | 37200 | 74.4% | 2 | 47000 | R-454B
215675707 | 4 | Yes | Yes | ARCOAIRE | HRCU-A-CB (Split System: Heat Pump with Remote Outdoor Unit-Air-Source) | Centrally-Ducted | H5H0V48*K*AAA* | EVM5X60M21A*+WALLCON | *80CTL0701716B* | 48000 | 18.5 | 10 | 9 | 50000 | 37200 | 74.4% | 2 | 47000 | R-454B
215675708 | 4 | Yes | Yes | COMFORTMAKER | HRCU-A-CB (Split System: Heat Pump with Remote Outdoor Unit-Air-Source) | Centrally-Ducted | C5H0V48*K*AAA* | EVM5X60M21A*+WALLCON | *80CTL0701716B* | 48000 | 18.5 | 10 | 9 | 50000 | 37200 | 74.4% | 2 | 47000 | R-454B
215675709 | 4 | Yes | Yes | DAY & NIGHT | HRCU-A-CB (Split System: Heat Pump with Remote Outdoor Unit-Air-Source) | Centrally-Ducted | C5H0V48*K*AAA* | EVM5X60M21A*+WALLCON | *80CTL0701716B* | 48000 | 18.5 | 10 | 9 | 50000 | 37200 | 74.4% | 2 | 47000 | R-454B
215675710 | 4 | Yes | Yes | KEEPRITE | HRCU-A-CB (Split System: Heat Pump with Remote Outdoor Unit-Air-Source) | Centrally-Ducted | C5H0V48*K*AAA* | EVM5X60M21A*+WALLCON | *80CTL0701716B* | 48000 | 18.5 | 10 | 9 | 50000 | 37200 | 74.4% | 2 | 47000 | R-454B
215675711 | 4 | Yes | Yes | KENMORE | HRCU-A-CB (Split System: Heat Pump with Remote Outdoor Unit-Air-Source) | Centrally-Ducted | (C,H,T)5H0V48*K*AAA* | EVM5X60M21A*+WALLCON | *80CTL0701716B* | 48000 | 18.5 | 10 | 9 | 50000 | 37200 | 74.4% | 2 | 47000 | R-454B
215675712 | 4 | Yes | Yes | TEMPSTAR | HRCU-A-CB (Split System: Heat Pump with Remote Outdoor Unit-Air-Source) | Centrally-Ducted | T5H0V48*K*AAA* | EVM5X60M21A*+WALLCON | *80CTL0701716B* | 48000 | 18.5 | 10 | 9 | 50000 | 37200 | 74.4% | 2 | 47000 | R-454B
215675713 | 4 | Yes | Yes | CARRIER | HRCU-A-CB (Split System: Heat Pump with Remote Outdoor Unit-Air-Source) | Centrally-Ducted | 27VNA048A*030* | CVAMA6021XMA*+UI | 58TN*B070C21**20 | 48000 | 19 | 10 | 9 | 50000 | 36800 | 73.6% | 2 | 46500 | R-454B
215675714 | 4 | Yes | Yes | BRYANT HEATING AND COOLING SYSTEMS | HRCU-A-CB (Split System: Heat Pump with Remote Outdoor Unit-Air-Source) | Centrally-Ducted | 290VAN048**AA* | CVAMA6021XMA*+UI | 88*TB60070C21*** | 48000 | 19 | 10 | 9 | 50000 | 36800 | 73.6% | 2 | 46500 | R-454B
215675715 | 4 | Yes | Yes | HEIL | HRCU-A-CB (Split System: Heat Pump with Remote Outdoor Unit-Air-Source) | Centrally-Ducted | H5H0V48*K*AAA* | EVM5X60M21A*+WALLCON | *80CTL0702120B* | 48000 | 19 | 10 | 9 | 50000 | 36800 | 73.6% | 2 | 46500 | R-454B
215675716 | 4 | Yes | Yes | AIRQUEST | HRCU-A-CB (Split System: Heat Pump with Remote Outdoor Unit-Air-Source) | Centrally-Ducted | H5H0V48*K*AAA* | EVM5X60M21A*+WALLCON | *80CTL0702120B* | 48000 | 19 | 10 | 9 | 50000 | 36800 | 73.6% | 2 | 46500 | R-454B
215675717 | 4 | Yes | Yes | ARCOAIRE | HRCU-A-CB (Split System: Heat Pump with Remote Outdoor Unit-Air-Source) | Centrally-Ducted | H5H0V48*K*AAA* | EVM5X60M21A*+WALLCON | *80CTL0702120B* | 48000 | 19 | 10 | 9 | 50000 | 36800 | 73.6% | 2 | 46500 | R-454B
215675718 | 4 | Yes | Yes | COMFORTMAKER | HRCU-A-CB (Split System: Heat Pump with Remote Outdoor Unit-Air-Source) | Centrally-Ducted | C5H0V48*K*AAA* | EVM5X60M21A*+WALLCON | *80CTL0702120B* | 48000 | 19 | 10 | 9 | 50000 | 36800 | 73.6% | 2 | 46500 | R-454B
215675719 | 4 | Yes | Yes | DAY & NIGHT | HRCU-A-CB (Split System: Heat Pump with Remote Outdoor Unit-Air-Source) | Centrally-Ducted | C5H0V48*K*AAA* | EVM5X60M21A*+WALLCON | *80CTL0702120B* | 48000 | 19 | 10 | 9 | 50000 | 36800 | 73.6% | 2 | 46500 | R-454B
215675720 | 4 | Yes | Yes | KEEPRITE | HRCU-A-CB (Split System: Heat Pump with Remote Outdoor Unit-Air-Source) | Centrally-Ducted | C5H0V48*K*AAA* | EVM5X60M21A*+WALLCON | *80CTL0702120B* | 48000 | 19 | 10 | 9 | 50000 | 36800 | 73.6% | 2 | 46500 | R-454B
215675721 | 4 | Yes | Yes | KENMORE | HRCU-A-CB (Split System: Heat Pump with Remote Outdoor Unit-Air-Source) | Centrally-Ducted | (C,H,T)5H0V48*K*AAA* | EVM5X60M21A*+WALLCON | *80CTL0702120B* | 48000 | 19 | 10 | 9 | 50000 | 36800 | 73.6% | 2 | 46500 | R-454B
215675722 | 4 | Yes | Yes | TEMPSTAR | HRCU-A-CB (Split System: Heat Pump with Remote Outdoor Unit-Air-Source) | Centrally-Ducted | T5H0V48*K*AAA* | EVM5X60M21A*+WALLCON | *80CTL0702120B* | 48000 | 19 | 10 | 9 | 50000 | 36800 | 73.6% | 2 | 46500 | R-454B
215675723 | 4 | Yes | Yes | CARRIER | HRCU-A-CB (Split System: Heat Pump with Remote Outdoor Unit-Air-Source) | Centrally-Ducted | 27VNA048A*030* | CVAMA6021XMA*+UI | 58TN*B090C17**16 | 48000 | 19 | 10 | 9 | 50000 | 37000 | 74% | 1.98 | 46500 | R-454B
215675724 | 4 | Yes | Yes | BRYANT HEATING AND COOLING SYSTEMS | HRCU-A-CB (Split System: Heat Pump with Remote Outdoor Unit-Air-Source) | Centrally-Ducted | 290VAN048**AA* | CVAMA6021XMA*+UI | 88*TB48090C17*** | 48000 | 19 | 10 | 9 | 50000 | 37000 | 74% | 1.98 | 46500 | R-454B
215675725 | 4 | Yes | Yes | HEIL | HRCU-A-CB (Split System: Heat Pump with Remote Outdoor Unit-Air-Source) | Centrally-Ducted | H5H0V48*K*AAA* | EVM5X60M21A*+WALLCON | *80CTL0901716B* | 48000 | 19 | 10 | 9 | 50000 | 37000 | 74% | 1.98 | 46500 | R-454B
215675726 | 4 | Yes | Yes | AIRQUEST | HRCU-A-CB (Split System: Heat Pump with Remote Outdoor Unit-Air-Source) | Centrally-Ducted | H5H0V48*K*AAA* | EVM5X60M21A*+WALLCON | *80CTL0901716B* | 48000 | 19 | 10 | 9 | 50000 | 37000 | 74% | 1.98 | 46500 | R-454B
215675727 | 4 | Yes | Yes | ARCOAIRE | HRCU-A-CB (Split System: Heat Pump with Remote Outdoor Unit-Air-Source) | Centrally-Ducted | H5H0V48*K*AAA* | EVM5X60M21A*+WALLCON | *80CTL0901716B* | 48000 | 19 | 10 | 9 | 50000 | 37000 | 74% | 1.98 | 46500 | R-454B
215675728 | 4 | Yes | Yes | COMFORTMAKER | HRCU-A-CB (Split System: Heat Pump with Remote Outdoor Unit-Air-Source) | Centrally-Ducted | C5H0V48*K*AAA* | EVM5X60M21A*+WALLCON | *80CTL0901716B* | 48000 | 19 | 10 | 9 | 50000 | 37000 | 74% | 1.98 | 46500 | R-454B
215675729 | 4 | Yes | Yes | DAY & NIGHT | HRCU-A-CB (Split System: Heat Pump with Remote Outdoor Unit-Air-Source) | Centrally-Ducted | C5H0V48*K*AAA* | EVM5X60M21A*+WALLCON | *80CTL0901716B* | 48000 | 19 | 10 | 9 | 50000 | 37000 | 74% | 1.98 | 46500 | R-454B
215675730 | 4 | Yes | Yes | KEEPRITE | HRCU-A-CB (Split System: Heat Pump with Remote Outdoor Unit-Air-Source) | Centrally-Ducted | C5H0V48*K*AAA* | EVM5X60M21A*+WALLCON | *80CTL0901716B* | 48000 | 19 | 10 | 9 | 50000 | 37000 | 74% | 1.98 | 46500 | R-454B
215675731 | 4 | Yes | Yes | KENMORE | HRCU-A-CB (Split System: Heat Pump with Remote Outdoor Unit-Air-Source) | Centrally-Ducted | (C,H,T)5H0V48*K*AAA* | EVM5X60M21A*+WALLCON | *80CTL0901716B* | 48000 | 19 | 10 | 9 | 50000 | 37000 | 74% | 1.98 | 46500 | R-454B
215675732 | 4 | Yes | Yes | TEMPSTAR | HRCU-A-CB (Split System: Heat Pump with Remote Outdoor Unit-Air-Source) | Centrally-Ducted | T5H0V48*K*AAA* | EVM5X60M21A*+WALLCON | *80CTL0901716B* | 48000 | 19 | 10 | 9 | 50000 | 37000 | 74% | 1.98 | 46500 | R-454B
215675733 | 4 | Yes | Yes | CARRIER | HRCU-A-CB (Split System: Heat Pump with Remote Outdoor Unit-Air-Source) | Centrally-Ducted | 27VNA048A*030* | CVAMA6021XMA*+UI | 58TN*B090C21**20 | 48000 | 19 | 10.5 | 9.5 | 50000 | 36600 | 73.2% | 2.1 | 46500 | R-454B
215675734 | 4 | Yes | Yes | BRYANT HEATING AND COOLING SYSTEMS | HRCU-A-CB (Split System: Heat Pump with Remote Outdoor Unit-Air-Source) | Centrally-Ducted | 290VAN048**AA* | CVAMA6021XMA*+UI | 88*TB60090C21*** | 48000 | 19 | 10.5 | 9.5 | 50000 | 36600 | 73.2% | 2.1 | 46500 | R-454B
215675735 | 4 | Yes | Yes | HEIL | HRCU-A-CB (Split System: Heat Pump with Remote Outdoor Unit-Air-Source) | Centrally-Ducted | H5H0V48*K*AAA* | EVM5X60M21A*+WALLCON | *80CTL0902120B* | 48000 | 19 | 10.5 | 9.5 | 50000 | 36600 | 73.2% | 2.1 | 46500 | R-454B
215675736 | 4 | Yes | Yes | AIRQUEST | HRCU-A-CB (Split System: Heat Pump with Remote Outdoor Unit-Air-Source) | Centrally-Ducted | H5H0V48*K*AAA* | EVM5X60M21A*+WALLCON | *80CTL0902120B* | 48000 | 19 | 10.5 | 9.5 | 50000 | 36600 | 73.2% | 2.1 | 46500 | R-454B
215675737 | 4 | Yes | Yes | ARCOAIRE | HRCU-A-CB (Split System: Heat Pump with Remote Outdoor Unit-Air-Source) | Centrally-Ducted | H5H0V48*K*AAA* | EVM5X60M21A*+WALLCON | *80CTL0902120B* | 48000 | 19 | 10.5 | 9.5 | 50000 | 36600 | 73.2% | 2.1 | 46500 | R-454B
215675738 | 4 | Yes | Yes | COMFORTMAKER | HRCU-A-CB (Split System: Heat Pump with Remote Outdoor Unit-Air-Source) | Centrally-Ducted | C5H0V48*K*AAA* | EVM5X60M21A*+WALLCON | *80CTL0902120B* | 48000 | 19 | 10.5 | 9.5 | 50000 | 36600 | 73.2% | 2.1 | 46500 | R-454B
215675739 | 4 | Yes | Yes | DAY & NIGHT | HRCU-A-CB (Split System: Heat Pump with Remote Outdoor Unit-Air-Source) | Centrally-Ducted | C5H0V48*K*AAA* | EVM5X60M21A*+WALLCON | *80CTL0902120B* | 48000 | 19 | 10.5 | 9.5 | 50000 | 36600 | 73.2% | 2.1 | 46500 | R-454B
215675740 | 4 | Yes | Yes | KEEPRITE | HRCU-A-CB (Split System: Heat Pump with Remote Outdoor Unit-Air-Source) | Centrally-Ducted | C5H0V48*K*AAA* | EVM5X60M21A*+WALLCON | *80CTL0902120B* | 48000 | 19 | 10.5 | 9.5 | 50000 | 36600 | 73.2% | 2.1 | 46500 | R-454B
215675741 | 4 | Yes | Yes | KENMORE | HRCU-A-CB (Split System: Heat Pump with Remote Outdoor Unit-Air-Source) | Centrally-Ducted | (C,H,T)5H0V48*K*AAA* | EVM5X60M21A*+WALLCON | *80CTL0902120B* | 48000 | 19 | 10.5 | 9.5 | 50000 | 36600 | 73.2% | 2.1 | 46500 | R-454B
215675742 | 4 | Yes | Yes | TEMPSTAR | HRCU-A-CB (Split System: Heat Pump with Remote Outdoor Unit-Air-Source) | Centrally-Ducted | T5H0V48*K*AAA* | EVM5X60M21A*+WALLCON | *80CTL0902120B* | 48000 | 19 | 10.5 | 9.5 | 50000 | 36600 | 73.2% | 2.1 | 46500 | R-454B
215675743 | 4 | Yes | Yes | CARRIER | HRCU-A-CB (Split System: Heat Pump with Remote Outdoor Unit-Air-Source) | Centrally-Ducted | 27VNA048A*030* | CVAMA6021XMA*+UI | 58TN*B110C21**20 | 48000 | 19 | 10.5 | 9 | 50000 | 36600 | 73.2% | 2 | 46500 | R-454B
215675744 | 4 | Yes | Yes | BRYANT HEATING AND COOLING SYSTEMS | HRCU-A-CB (Split System: Heat Pump with Remote Outdoor Unit-Air-Source) | Centrally-Ducted | 290VAN048**AA* | CVAMA6021XMA*+UI | 88*TB60110C21*** | 48000 | 19 | 10.5 | 9 | 50000 | 36600 | 73.2% | 2 | 46500 | R-454B
215675745 | 4 | Yes | Yes | HEIL | HRCU-A-CB (Split System: Heat Pump with Remote Outdoor Unit-Air-Source) | Centrally-Ducted | H5H0V48*K*AAA* | EVM5X60M21A*+WALLCON | *80CTL1102120B* | 48000 | 19 | 10.5 | 9 | 50000 | 36600 | 73.2% | 2 | 46500 | R-454B
215675746 | 4 | Yes | Yes | AIRQUEST | HRCU-A-CB (Split System: Heat Pump with Remote Outdoor Unit-Air-Source) | Centrally-Ducted | H5H0V48*K*AAA* | EVM5X60M21A*+WALLCON | *80CTL1102120B* | 48000 | 19 | 10.5 | 9 | 50000 | 36600 | 73.2% | 2 | 46500 | R-454B
215675747 | 4 | Yes | Yes | ARCOAIRE | HRCU-A-CB (Split System: Heat Pump with Remote Outdoor Unit-Air-Source) | Centrally-Ducted | H5H0V48*K*AAA* | EVM5X60M21A*+WALLCON | *80CTL1102120B* | 48000 | 19 | 10.5 | 9 | 50000 | 36600 | 73.2% | 2 | 46500 | R-454B
215675748 | 4 | Yes | Yes | COMFORTMAKER | HRCU-A-CB (Split System: Heat Pump with Remote Outdoor Unit-Air-Source) | Centrally-Ducted | C5H0V48*K*AAA* | EVM5X60M21A*+WALLCON | *80CTL1102120B* | 48000 | 19 | 10.5 | 9 | 50000 | 36600 | 73.2% | 2 | 46500 | R-454B
215675749 | 4 | Yes | Yes | DAY & NIGHT | HRCU-A-CB (Split System: Heat Pump with Remote Outdoor Unit-Air-Source) | Centrally-Ducted | C5H0V48*K*AAA* | EVM5X60M21A*+WALLCON | *80CTL1102120B* | 48000 | 19 | 10.5 | 9 | 50000 | 36600 | 73.2% | 2 | 46500 | R-454B
215675750 | 4 | Yes | Yes | KEEPRITE | HRCU-A-CB (Split System: Heat Pump with Remote Outdoor Unit-Air-Source) | Centrally-Ducted | C5H0V48*K*AAA* | EVM5X60M21A*+WALLCON | *80CTL1102120B* | 48000 | 19 | 10.5 | 9 | 50000 | 36600 | 73.2% | 2 | 46500 | R-454B
215675751 | 4 | Yes | Yes | KENMORE | HRCU-A-CB (Split System: Heat Pump with Remote Outdoor Unit-Air-Source) | Centrally-Ducted | (C,H,T)5H0V48*K*AAA* | EVM5X60M21A*+WALLCON | *80CTL1102120B* | 48000 | 19 | 10.5 | 9 | 50000 | 36600 | 73.2% | 2 | 46500 | R-454B
215675752 | 4 | Yes | Yes | TEMPSTAR | HRCU-A-CB (Split System: Heat Pump with Remote Outdoor Unit-Air-Source) | Centrally-Ducted | T5H0V48*K*AAA* | EVM5X60M21A*+WALLCON | *80CTL1102120B* | 48000 | 19 | 10.5 | 9 | 50000 | 36600 | 73.2% | 2 | 46500 | R-454B
215675753 | 3.96 | No | No | CARRIER | HRCU-A-CB (Split System: Heat Pump with Remote Outdoor Unit-Air-Source) | Centrally-Ducted | 27VNA048A*030* | CVAMA6021XMA*+UI | 59CU5B060C17**16 | 47500 | 18 | 9.5 | 9 | 50000 | 37200 | 74.4% | 1.98 | 47000 | R-454B
215675754 | 3.96 | No | No | BRYANT HEATING AND COOLING SYSTEMS | HRCU-A-CB (Split System: Heat Pump with Remote Outdoor Unit-Air-Source) | Centrally-Ducted | 290VAN048**AA* | CVAMA6021XMA*+UI | 935CB48060C17*** | 47500 | 18 | 9.5 | 9 | 50000 | 37200 | 74.4% | 1.98 | 47000 | R-454B
215675755 | 3.96 | No | No | HEIL | HRCU-A-CB (Split System: Heat Pump with Remote Outdoor Unit-Air-Source) | Centrally-Ducted | H5H0V48*K*AAA* | EVM5X60M21A*+WALLCON | *95CSU0601716B* | 47500 | 18 | 9.5 | 9 | 50000 | 37200 | 74.4% | 1.98 | 47000 | R-454B
215675756 | 3.96 | No | No | AIRQUEST | HRCU-A-CB (Split System: Heat Pump with Remote Outdoor Unit-Air-Source) | Centrally-Ducted | H5H0V48*K*AAA* | EVM5X60M21A*+WALLCON | *95CSU0601716B* | 47500 | 18 | 9.5 | 9 | 50000 | 37200 | 74.4% | 1.98 | 47000 | R-454B
215675757 | 3.96 | No | No | ARCOAIRE | HRCU-A-CB (Split System: Heat Pump with Remote Outdoor Unit-Air-Source) | Centrally-Ducted | H5H0V48*K*AAA* | EVM5X60M21A*+WALLCON | *95CSU0601716B* | 47500 | 18 | 9.5 | 9 | 50000 | 37200 | 74.4% | 1.98 | 47000 | R-454B
215675758 | 3.96 | No | No | COMFORTMAKER | HRCU-A-CB (Split System: Heat Pump with Remote Outdoor Unit-Air-Source) | Centrally-Ducted | C5H0V48*K*AAA* | EVM5X60M21A*+WALLCON | *95CSU0601716B* | 47500 | 18 | 9.5 | 9 | 50000 | 37200 | 74.4% | 1.98 | 47000 | R-454B
215675759 | 3.96 | No | No | DAY & NIGHT | HRCU-A-CB (Split System: Heat Pump with Remote Outdoor Unit-Air-Source) | Centrally-Ducted | C5H0V48*K*AAA* | EVM5X60M21A*+WALLCON | *95CSU0601716B* | 47500 | 18 | 9.5 | 9 | 50000 | 37200 | 74.4% | 1.98 | 47000 | R-454B
215675760 | 3.96 | No | No | KEEPRITE | HRCU-A-CB (Split System: Heat Pump with Remote Outdoor Unit-Air-Source) | Centrally-Ducted | C5H0V48*K*AAA* | EVM5X60M21A*+WALLCON | *95CSU0601716B* | 47500 | 18 | 9.5 | 9 | 50000 | 37200 | 74.4% | 1.98 | 47000 | R-454B
215675761 | 3.96 | No | No | KENMORE | HRCU-A-CB (Split System: Heat Pump with Remote Outdoor Unit-Air-Source) | Centrally-Ducted | (C,H,T)5H0V48*K*AAA* | EVM5X60M21A*+WALLCON | *95CSU0601716B* | 47500 | 18 | 9.5 | 9 | 50000 | 37200 | 74.4% | 1.98 | 47000 | R-454B
215675762 | 3.96 | No | No | TEMPSTAR | HRCU-A-CB (Split System: Heat Pump with Remote Outdoor Unit-Air-Source) | Centrally-Ducted | T5H0V48*K*AAA* | EVM5X60M21A*+WALLCON | *95CSU0601716B* | 47500 | 18 | 9.5 | 9 | 50000 | 37200 | 74.4% | 1.98 | 47000 | R-454B
215675763 | 4 | Yes | Yes | CARRIER | HRCU-A-CB (Split System: Heat Pump with Remote Outdoor Unit-Air-Source) | Centrally-Ducted | 27VNA048A*030* | CVAMA6021XMA*+UI | 59CU5B080C21**20 | 48000 | 18.5 | 10 | 9 | 50000 | 36800 | 73.6% | 2 | 46500 | R-454B
215675764 | 4 | Yes | Yes | BRYANT HEATING AND COOLING SYSTEMS | HRCU-A-CB (Split System: Heat Pump with Remote Outdoor Unit-Air-Source) | Centrally-Ducted | 290VAN048**AA* | CVAMA6021XMA*+UI | 935CB60080C21*** | 48000 | 18.5 | 10 | 9 | 50000 | 36800 | 73.6% | 2 | 46500 | R-454B
215675765 | 4 | Yes | Yes | HEIL | HRCU-A-CB (Split System: Heat Pump with Remote Outdoor Unit-Air-Source) | Centrally-Ducted | H5H0V48*K*AAA* | EVM5X60M21A*+WALLCON | *95CSU0802120B* | 48000 | 18.5 | 10 | 9 | 50000 | 36800 | 73.6% | 2 | 46500 | R-454B
215675766 | 4 | Yes | Yes | AIRQUEST | HRCU-A-CB (Split System: Heat Pump with Remote Outdoor Unit-Air-Source) | Centrally-Ducted | H5H0V48*K*AAA* | EVM5X60M21A*+WALLCON | *95CSU0802120B* | 48000 | 18.5 | 10 | 9 | 50000 | 36800 | 73.6% | 2 | 46500 | R-454B
215675767 | 4 | Yes | Yes | ARCOAIRE | HRCU-A-CB (Split System: Heat Pump with Remote Outdoor Unit-Air-Source) | Centrally-Ducted | H5H0V48*K*AAA* | EVM5X60M21A*+WALLCON | *95CSU0802120B* | 48000 | 18.5 | 10 | 9 | 50000 | 36800 | 73.6% | 2 | 46500 | R-454B
215675768 | 4 | Yes | Yes | COMFORTMAKER | HRCU-A-CB (Split System: Heat Pump with Remote Outdoor Unit-Air-Source) | Centrally-Ducted | C5H0V48*K*AAA* | EVM5X60M21A*+WALLCON | *95CSU0802120B* | 48000 | 18.5 | 10 | 9 | 50000 | 36800 | 73.6% | 2 | 46500 | R-454B
215675769 | 4 | Yes | Yes | DAY & NIGHT | HRCU-A-CB (Split System: Heat Pump with Remote Outdoor Unit-Air-Source) | Centrally-Ducted | C5H0V48*K*AAA* | EVM5X60M21A*+WALLCON | *95CSU0802120B* | 48000 | 18.5 | 10 | 9 | 50000 | 36800 | 73.6% | 2 | 46500 | R-454B
215675770 | 4 | Yes | Yes | KEEPRITE | HRCU-A-CB (Split System: Heat Pump with Remote Outdoor Unit-Air-Source) | Centrally-Ducted | C5H0V48*K*AAA* | EVM5X60M21A*+WALLCON | *95CSU0802120B* | 48000 | 18.5 | 10 | 9 | 50000 | 36800 | 73.6% | 2 | 46500 | R-454B
215675771 | 4 | Yes | Yes | KENMORE | HRCU-A-CB (Split System: Heat Pump with Remote Outdoor Unit-Air-Source) | Centrally-Ducted | (C,H,T)5H0V48*K*AAA* | EVM5X60M21A*+WALLCON | *95CSU0802120B* | 48000 | 18.5 | 10 | 9 | 50000 | 36800 | 73.6% | 2 | 46500 | R-454B
215675772 | 4 | Yes | Yes | TEMPSTAR | HRCU-A-CB (Split System: Heat Pump with Remote Outdoor Unit-Air-Source) | Centrally-Ducted | T5H0V48*K*AAA* | EVM5X60M21A*+WALLCON | *95CSU0802120B* | 48000 | 18.5 | 10 | 9 | 50000 | 36800 | 73.6% | 2 | 46500 | R-454B
215675773 | 4 | Yes | Yes | CARRIER | HRCU-A-CB (Split System: Heat Pump with Remote Outdoor Unit-Air-Source) | Centrally-Ducted | 27VNA048A*030* | CVAMA6021XMA*+UI | 59CU5B100C21**22 | 48000 | 19 | 10 | 9 | 50000 | 36600 | 73.2% | 2.12 | 46500 | R-454B
215675774 | 4 | Yes | Yes | BRYANT HEATING AND COOLING SYSTEMS | HRCU-A-CB (Split System: Heat Pump with Remote Outdoor Unit-Air-Source) | Centrally-Ducted | 290VAN048**AA* | CVAMA6021XMA*+UI | 935CB66100C21*** | 48000 | 19 | 10 | 9 | 50000 | 36600 | 73.2% | 2.12 | 46500 | R-454B
215675775 | 4 | Yes | Yes | HEIL | HRCU-A-CB (Split System: Heat Pump with Remote Outdoor Unit-Air-Source) | Centrally-Ducted | H5H0V48*K*AAA* | EVM5X60M21A*+WALLCON | *95CSU1002122B* | 48000 | 19 | 10 | 9 | 50000 | 36600 | 73.2% | 2.12 | 46500 | R-454B
215675776 | 4 | Yes | Yes | AIRQUEST | HRCU-A-CB (Split System: Heat Pump with Remote Outdoor Unit-Air-Source) | Centrally-Ducted | H5H0V48*K*AAA* | EVM5X60M21A*+WALLCON | *95CSU1002122B* | 48000 | 19 | 10 | 9 | 50000 | 36600 | 73.2% | 2.12 | 46500 | R-454B
215675777 | 4 | Yes | Yes | ARCOAIRE | HRCU-A-CB (Split System: Heat Pump with Remote Outdoor Unit-Air-Source) | Centrally-Ducted | H5H0V48*K*AAA* | EVM5X60M21A*+WALLCON | *95CSU1002122B* | 48000 | 19 | 10 | 9 | 50000 | 36600 | 73.2% | 2.12 | 46500 | R-454B
215675778 | 4 | Yes | Yes | COMFORTMAKER | HRCU-A-CB (Split System: Heat Pump with Remote Outdoor Unit-Air-Source) | Centrally-Ducted | C5H0V48*K*AAA* | EVM5X60M21A*+WALLCON | *95CSU1002122B* | 48000 | 19 | 10 | 9 | 50000 | 36600 | 73.2% | 2.12 | 46500 | R-454B
215675779 | 4 | Yes | Yes | DAY & NIGHT | HRCU-A-CB (Split System: Heat Pump with Remote Outdoor Unit-Air-Source) | Centrally-Ducted | C5H0V48*K*AAA* | EVM5X60M21A*+WALLCON | *95CSU1002122B* | 48000 | 19 | 10 | 9 | 50000 | 36600 | 73.2% | 2.12 | 46500 | R-454B
215675780 | 4 | Yes | Yes | KEEPRITE | HRCU-A-CB (Split System: Heat Pump with Remote Outdoor Unit-Air-Source) | Centrally-Ducted | C5H0V48*K*AAA* | EVM5X60M21A*+WALLCON | *95CSU1002122B* | 48000 | 19 | 10 | 9 | 50000 | 36600 | 73.2% | 2.12 | 46500 | R-454B
215675781 | 4 | Yes | Yes | KENMORE | HRCU-A-CB (Split System: Heat Pump with Remote Outdoor Unit-Air-Source) | Centrally-Ducted | (C,H,T)5H0V48*K*AAA* | EVM5X60M21A*+WALLCON | *95CSU1002122B* | 48000 | 19 | 10 | 9 | 50000 | 36600 | 73.2% | 2.12 | 46500 | R-454B
215675782 | 4 | Yes | Yes | TEMPSTAR | HRCU-A-CB (Split System: Heat Pump with Remote Outdoor Unit-Air-Source) | Centrally-Ducted | T5H0V48*K*AAA* | EVM5X60M21A*+WALLCON | *95CSU1002122B* | 48000 | 19 | 10 | 9 | 50000 | 36600 | 73.2% | 2.12 | 46500 | R-454B
215675783 | 3.96 | Yes | Yes | CARRIER | HRCU-A-CB (Split System: Heat Pump with Remote Outdoor Unit-Air-Source) | Centrally-Ducted | 27VNA048A*030* | CVAMA6021XMA*+UI | 59MN7C060C21**20 | 47500 | 18.5 | 10 | 9 | 50000 | 37200 | 74.4% | 1.98 | 47000 | R-454B
215675784 | 3.96 | Yes | Yes | BRYANT HEATING AND COOLING SYSTEMS | HRCU-A-CB (Split System: Heat Pump with Remote Outdoor Unit-Air-Source) | Centrally-Ducted | 290VAN048**AA* | CVAMA6021XMA*+UI | 987MC60060C21*** | 47500 | 18.5 | 10 | 9 | 50000 | 37200 | 74.4% | 1.98 | 47000 | R-454B
215675785 | 3.96 | Yes | Yes | HEIL | HRCU-A-CB (Split System: Heat Pump with Remote Outdoor Unit-Air-Source) | Centrally-Ducted | H5H0V48*K*AAA* | EVM5X60M21A*+WALLCON | *97CMN0602120B* | 47500 | 18.5 | 10 | 9 | 50000 | 37200 | 74.4% | 1.98 | 47000 | R-454B
215675786 | 3.96 | Yes | Yes | AIRQUEST | HRCU-A-CB (Split System: Heat Pump with Remote Outdoor Unit-Air-Source) | Centrally-Ducted | H5H0V48*K*AAA* | EVM5X60M21A*+WALLCON | *97CMN0602120B* | 47500 | 18.5 | 10 | 9 | 50000 | 37200 | 74.4% | 1.98 | 47000 | R-454B
215675787 | 3.96 | Yes | Yes | ARCOAIRE | HRCU-A-CB (Split System: Heat Pump with Remote Outdoor Unit-Air-Source) | Centrally-Ducted | H5H0V48*K*AAA* | EVM5X60M21A*+WALLCON | *97CMN0602120B* | 47500 | 18.5 | 10 | 9 | 50000 | 37200 | 74.4% | 1.98 | 47000 | R-454B
215675788 | 3.96 | Yes | Yes | COMFORTMAKER | HRCU-A-CB (Split System: Heat Pump with Remote Outdoor Unit-Air-Source) | Centrally-Ducted | C5H0V48*K*AAA* | EVM5X60M21A*+WALLCON | *97CMN0602120B* | 47500 | 18.5 | 10 | 9 | 50000 | 37200 | 74.4% | 1.98 | 47000 | R-454B
215675789 | 3.96 | Yes | Yes | DAY & NIGHT | HRCU-A-CB (Split System: Heat Pump with Remote Outdoor Unit-Air-Source) | Centrally-Ducted | C5H0V48*K*AAA* | EVM5X60M21A*+WALLCON | *97CMN0602120B* | 47500 | 18.5 | 10 | 9 | 50000 | 37200 | 74.4% | 1.98 | 47000 | R-454B
215675790 | 3.96 | Yes | Yes | KEEPRITE | HRCU-A-CB (Split System: Heat Pump with Remote Outdoor Unit-Air-Source) | Centrally-Ducted | C5H0V48*K*AAA* | EVM5X60M21A*+WALLCON | *97CMN0602120B* | 47500 | 18.5 | 10 | 9 | 50000 | 37200 | 74.4% | 1.98 | 47000 | R-454B
215675791 | 3.96 | Yes | Yes | KENMORE | HRCU-A-CB (Split System: Heat Pump with Remote Outdoor Unit-Air-Source) | Centrally-Ducted | (C,H,T)5H0V48*K*AAA* | EVM5X60M21A*+WALLCON | *97CMN0602120B* | 47500 | 18.5 | 10 | 9 | 50000 | 37200 | 74.4% | 1.98 | 47000 | R-454B
215675792 | 3.96 | Yes | Yes | TEMPSTAR | HRCU-A-CB (Split System: Heat Pump with Remote Outdoor Unit-Air-Source) | Centrally-Ducted | T5H0V48*K*AAA* | EVM5X60M21A*+WALLCON | *97CMN0602120B* | 47500 | 18.5 | 10 | 9 | 50000 | 37200 | 74.4% | 1.98 | 47000 | R-454B
215675793 | 3.96 | Yes | Yes | CARRIER | HRCU-A-CB (Split System: Heat Pump with Remote Outdoor Unit-Air-Source) | Centrally-Ducted | 27VNA048A*030* | CVAMA6021XMA*+UI | 59MN7C080C17**14 | 47500 | 18.5 | 10 | 9 | 50000 | 37400 | 74.8% | 1.98 | 47000 | R-454B
215675794 | 3.96 | Yes | Yes | BRYANT HEATING AND COOLING SYSTEMS | HRCU-A-CB (Split System: Heat Pump with Remote Outdoor Unit-Air-Source) | Centrally-Ducted | 290VAN048**AA* | CVAMA6021XMA*+UI | 987MC42080C17*** | 47500 | 18.5 | 10 | 9 | 50000 | 37400 | 74.8% | 1.98 | 47000 | R-454B
215675795 | 3.96 | Yes | Yes | HEIL | HRCU-A-CB (Split System: Heat Pump with Remote Outdoor Unit-Air-Source) | Centrally-Ducted | H5H0V48*K*AAA* | EVM5X60M21A*+WALLCON | *97CMN0801714B* | 47500 | 18.5 | 10 | 9 | 50000 | 37400 | 74.8% | 1.98 | 47000 | R-454B
215675796 | 3.96 | Yes | Yes | AIRQUEST | HRCU-A-CB (Split System: Heat Pump with Remote Outdoor Unit-Air-Source) | Centrally-Ducted | H5H0V48*K*AAA* | EVM5X60M21A*+WALLCON | *97CMN0801714B* | 47500 | 18.5 | 10 | 9 | 50000 | 37400 | 74.8% | 1.98 | 47000 | R-454B
215675797 | 3.96 | Yes | Yes | ARCOAIRE | HRCU-A-CB (Split System: Heat Pump with Remote Outdoor Unit-Air-Source) | Centrally-Ducted | H5H0V48*K*AAA* | EVM5X60M21A*+WALLCON | *97CMN0801714B* | 47500 | 18.5 | 10 | 9 | 50000 | 37400 | 74.8% | 1.98 | 47000 | R-454B
215675798 | 3.96 | Yes | Yes | COMFORTMAKER | HRCU-A-CB (Split System: Heat Pump with Remote Outdoor Unit-Air-Source) | Centrally-Ducted | C5H0V48*K*AAA* | EVM5X60M21A*+WALLCON | *97CMN0801714B* | 47500 | 18.5 | 10 | 9 | 50000 | 37400 | 74.8% | 1.98 | 47000 | R-454B
215675799 | 3.96 | Yes | Yes | DAY & NIGHT | HRCU-A-CB (Split System: Heat Pump with Remote Outdoor Unit-Air-Source) | Centrally-Ducted | C5H0V48*K*AAA* | EVM5X60M21A*+WALLCON | *97CMN0801714B* | 47500 | 18.5 | 10 | 9 | 50000 | 37400 | 74.8% | 1.98 | 47000 | R-454B
215675800 | 3.96 | Yes | Yes | KEEPRITE | HRCU-A-CB (Split System: Heat Pump with Remote Outdoor Unit-Air-Source) | Centrally-Ducted | C5H0V48*K*AAA* | EVM5X60M21A*+WALLCON | *97CMN0801714B* | 47500 | 18.5 | 10 | 9 | 50000 | 37400 | 74.8% | 1.98 | 47000 | R-454B
215675801 | 3.96 | Yes | Yes | KENMORE | HRCU-A-CB (Split System: Heat Pump with Remote Outdoor Unit-Air-Source) | Centrally-Ducted | (C,H,T)5H0V48*K*AAA* | EVM5X60M21A*+WALLCON | *97CMN0801714B* | 47500 | 18.5 | 10 | 9 | 50000 | 37400 | 74.8% | 1.98 | 47000 | R-454B
215675802 | 3.96 | Yes | Yes | TEMPSTAR | HRCU-A-CB (Split System: Heat Pump with Remote Outdoor Unit-Air-Source) | Centrally-Ducted | T5H0V48*K*AAA* | EVM5X60M21A*+WALLCON | *97CMN0801714B* | 47500 | 18.5 | 10 | 9 | 50000 | 37400 | 74.8% | 1.98 | 47000 | R-454B
215675803 | 4 | Yes | Yes | CARRIER | HRCU-A-CB (Split System: Heat Pump with Remote Outdoor Unit-Air-Source) | Centrally-Ducted | 27VNA048A*030* | CVAMA6021XMA*+UI | 59MN7C080C21**20 | 48000 | 19 | 10 | 9 | 50000 | 36800 | 73.6% | 2 | 46500 | R-454B
215675804 | 4 | Yes | Yes | BRYANT HEATING AND COOLING SYSTEMS | HRCU-A-CB (Split System: Heat Pump with Remote Outdoor Unit-Air-Source) | Centrally-Ducted | 290VAN048**AA* | CVAMA6021XMA*+UI | 987MC60080C21*** | 48000 | 19 | 10 | 9 | 50000 | 36800 | 73.6% | 2 | 46500 | R-454B
215675805 | 4 | Yes | Yes | HEIL | HRCU-A-CB (Split System: Heat Pump with Remote Outdoor Unit-Air-Source) | Centrally-Ducted | H5H0V48*K*AAA* | EVM5X60M21A*+WALLCON | *97CMN0802120B* | 48000 | 19 | 10 | 9 | 50000 | 36800 | 73.6% | 2 | 46500 | R-454B
215675806 | 4 | Yes | Yes | AIRQUEST | HRCU-A-CB (Split System: Heat Pump with Remote Outdoor Unit-Air-Source) | Centrally-Ducted | H5H0V48*K*AAA* | EVM5X60M21A*+WALLCON | *97CMN0802120B* | 48000 | 19 | 10 | 9 | 50000 | 36800 | 73.6% | 2 | 46500 | R-454B
215675807 | 4 | Yes | Yes | ARCOAIRE | HRCU-A-CB (Split System: Heat Pump with Remote Outdoor Unit-Air-Source) | Centrally-Ducted | H5H0V48*K*AAA* | EVM5X60M21A*+WALLCON | *97CMN0802120B* | 48000 | 19 | 10 | 9 | 50000 | 36800 | 73.6% | 2 | 46500 | R-454B
215675808 | 4 | Yes | Yes | COMFORTMAKER | HRCU-A-CB (Split System: Heat Pump with Remote Outdoor Unit-Air-Source) | Centrally-Ducted | C5H0V48*K*AAA* | EVM5X60M21A*+WALLCON | *97CMN0802120B* | 48000 | 19 | 10 | 9 | 50000 | 36800 | 73.6% | 2 | 46500 | R-454B
215675809 | 4 | Yes | Yes | DAY & NIGHT | HRCU-A-CB (Split System: Heat Pump with Remote Outdoor Unit-Air-Source) | Centrally-Ducted | C5H0V48*K*AAA* | EVM5X60M21A*+WALLCON | *97CMN0802120B* | 48000 | 19 | 10 | 9 | 50000 | 36800 | 73.6% | 2 | 46500 | R-454B
215675810 | 4 | Yes | Yes | KEEPRITE | HRCU-A-CB (Split System: Heat Pump with Remote Outdoor Unit-Air-Source) | Centrally-Ducted | C5H0V48*K*AAA* | EVM5X60M21A*+WALLCON | *97CMN0802120B* | 48000 | 19 | 10 | 9 | 50000 | 36800 | 73.6% | 2 | 46500 | R-454B
215675811 | 4 | Yes | Yes | KENMORE | HRCU-A-CB (Split System: Heat Pump with Remote Outdoor Unit-Air-Source) | Centrally-Ducted | (C,H,T)5H0V48*K*AAA* | EVM5X60M21A*+WALLCON | *97CMN0802120B* | 48000 | 19 | 10 | 9 | 50000 | 36800 | 73.6% | 2 | 46500 | R-454B
215675812 | 4 | Yes | Yes | TEMPSTAR | HRCU-A-CB (Split System: Heat Pump with Remote Outdoor Unit-Air-Source) | Centrally-Ducted | T5H0V48*K*AAA* | EVM5X60M21A*+WALLCON | *97CMN0802120B* | 48000 | 19 | 10 | 9 | 50000 | 36800 | 73.6% | 2 | 46500 | R-454B
215675813 | 4 | Yes | Yes | CARRIER | HRCU-A-CB (Split System: Heat Pump with Remote Outdoor Unit-Air-Source) | Centrally-Ducted | 27VNA048A*030* | CVAMA6021XMA*+UI | 59MN7C100C21**22 | 48000 | 19 | 10 | 9 | 50000 | 36800 | 73.6% | 2 | 46500 | R-454B
215675814 | 4 | Yes | Yes | BRYANT HEATING AND COOLING SYSTEMS | HRCU-A-CB (Split System: Heat Pump with Remote Outdoor Unit-Air-Source) | Centrally-Ducted | 290VAN048**AA* | CVAMA6021XMA*+UI | 987MC66100C21*** | 48000 | 19 | 10 | 9 | 50000 | 36800 | 73.6% | 2 | 46500 | R-454B
215675815 | 4 | Yes | Yes | HEIL | HRCU-A-CB (Split System: Heat Pump with Remote Outdoor Unit-Air-Source) | Centrally-Ducted | H5H0V48*K*AAA* | EVM5X60M21A*+WALLCON | *97CMN1002122B* | 48000 | 19 | 10 | 9 | 50000 | 36800 | 73.6% | 2 | 46500 | R-454B
215675816 | 4 | Yes | Yes | AIRQUEST | HRCU-A-CB (Split System: Heat Pump with Remote Outdoor Unit-Air-Source) | Centrally-Ducted | H5H0V48*K*AAA* | EVM5X60M21A*+WALLCON | *97CMN1002122B* | 48000 | 19 | 10 | 9 | 50000 | 36800 | 73.6% | 2 | 46500 | R-454B
215675817 | 4 | Yes | Yes | ARCOAIRE | HRCU-A-CB (Split System: Heat Pump with Remote Outdoor Unit-Air-Source) | Centrally-Ducted | H5H0V48*K*AAA* | EVM5X60M21A*+WALLCON | *97CMN1002122B* | 48000 | 19 | 10 | 9 | 50000 | 36800 | 73.6% | 2 | 46500 | R-454B
215675818 | 4 | Yes | Yes | COMFORTMAKER | HRCU-A-CB (Split System: Heat Pump with Remote Outdoor Unit-Air-Source) | Centrally-Ducted | C5H0V48*K*AAA* | EVM5X60M21A*+WALLCON | *97CMN1002122B* | 48000 | 19 | 10 | 9 | 50000 | 36800 | 73.6% | 2 | 46500 | R-454B
215675819 | 4 | Yes | Yes | DAY & NIGHT | HRCU-A-CB (Split System: Heat Pump with Remote Outdoor Unit-Air-Source) | Centrally-Ducted | C5H0V48*K*AAA* | EVM5X60M21A*+WALLCON | *97CMN1002122B* | 48000 | 19 | 10 | 9 | 50000 | 36800 | 73.6% | 2 | 46500 | R-454B
215675820 | 4 | Yes | Yes | KEEPRITE | HRCU-A-CB (Split System: Heat Pump with Remote Outdoor Unit-Air-Source) | Centrally-Ducted | C5H0V48*K*AAA* | EVM5X60M21A*+WALLCON | *97CMN1002122B* | 48000 | 19 | 10 | 9 | 50000 | 36800 | 73.6% | 2 | 46500 | R-454B
215675821 | 4 | Yes | Yes | KENMORE | HRCU-A-CB (Split System: Heat Pump with Remote Outdoor Unit-Air-Source) | Centrally-Ducted | (C,H,T)5H0V48*K*AAA* | EVM5X60M21A*+WALLCON | *97CMN1002122B* | 48000 | 19 | 10 | 9 | 50000 | 36800 | 73.6% | 2 | 46500 | R-454B
215675822 | 4 | Yes | Yes | TEMPSTAR | HRCU-A-CB (Split System: Heat Pump with Remote Outdoor Unit-Air-Source) | Centrally-Ducted | T5H0V48*K*AAA* | EVM5X60M21A*+WALLCON | *97CMN1002122B* | 48000 | 19 | 10 | 9 | 50000 | 36800 | 73.6% | 2 | 46500 | R-454B
215675823 | 3.96 | Yes | Yes | CARRIER | HRCU-A-CB (Split System: Heat Pump with Remote Outdoor Unit-Air-Source) | Centrally-Ducted | 27VNA048A*030* | CVAMA6021XMA*+UI | 59TN6C080C17**14 | 47500 | 18.5 | 10 | 9 | 50000 | 36200 | 72.4% | 2.02 | 45500 | R-454B
215675824 | 3.96 | Yes | Yes | BRYANT HEATING AND COOLING SYSTEMS | HRCU-A-CB (Split System: Heat Pump with Remote Outdoor Unit-Air-Source) | Centrally-Ducted | 290VAN048**AA* | CVAMA6021XMA*+UI | 986TD42080C17*** | 47500 | 18.5 | 10 | 9 | 50000 | 36200 | 72.4% | 2.02 | 45500 | R-454B
215675825 | 3.96 | Yes | Yes | HEIL | HRCU-A-CB (Split System: Heat Pump with Remote Outdoor Unit-Air-Source) | Centrally-Ducted | H5H0V48*K*AAA* | EVM5X60M21A*+WALLCON | *96CTN0801714B* | 47500 | 18.5 | 10 | 9 | 50000 | 36200 | 72.4% | 2.02 | 45500 | R-454B
215675826 | 3.96 | Yes | Yes | AIRQUEST | HRCU-A-CB (Split System: Heat Pump with Remote Outdoor Unit-Air-Source) | Centrally-Ducted | H5H0V48*K*AAA* | EVM5X60M21A*+WALLCON | *96CTN0801714B* | 47500 | 18.5 | 10 | 9 | 50000 | 36200 | 72.4% | 2.02 | 45500 | R-454B
215675827 | 3.96 | Yes | Yes | ARCOAIRE | HRCU-A-CB (Split System: Heat Pump with Remote Outdoor Unit-Air-Source) | Centrally-Ducted | H5H0V48*K*AAA* | EVM5X60M21A*+WALLCON | *96CTN0801714B* | 47500 | 18.5 | 10 | 9 | 50000 | 36200 | 72.4% | 2.02 | 45500 | R-454B
215675828 | 3.96 | Yes | Yes | COMFORTMAKER | HRCU-A-CB (Split System: Heat Pump with Remote Outdoor Unit-Air-Source) | Centrally-Ducted | C5H0V48*K*AAA* | EVM5X60M21A*+WALLCON | *96CTN0801714B* | 47500 | 18.5 | 10 | 9 | 50000 | 36200 | 72.4% | 2.02 | 45500 | R-454B
215675829 | 3.96 | Yes | Yes | DAY & NIGHT | HRCU-A-CB (Split System: Heat Pump with Remote Outdoor Unit-Air-Source) | Centrally-Ducted | C5H0V48*K*AAA* | EVM5X60M21A*+WALLCON | *96CTN0801714B* | 47500 | 18.5 | 10 | 9 | 50000 | 36200 | 72.4% | 2.02 | 45500 | R-454B
215675830 | 3.96 | Yes | Yes | KEEPRITE | HRCU-A-CB (Split System: Heat Pump with Remote Outdoor Unit-Air-Source) | Centrally-Ducted | C5H0V48*K*AAA* | EVM5X60M21A*+WALLCON | *96CTN0801714B* | 47500 | 18.5 | 10 | 9 | 50000 | 36200 | 72.4% | 2.02 | 45500 | R-454B
215675831 | 3.96 | Yes | Yes | KENMORE | HRCU-A-CB (Split System: Heat Pump with Remote Outdoor Unit-Air-Source) | Centrally-Ducted | (C,H,T)5H0V48*K*AAA* | EVM5X60M21A*+WALLCON | *96CTN0801714B* | 47500 | 18.5 | 10 | 9 | 50000 | 36200 | 72.4% | 2.02 | 45500 | R-454B
215675832 | 3.96 | Yes | Yes | TEMPSTAR | HRCU-A-CB (Split System: Heat Pump with Remote Outdoor Unit-Air-Source) | Centrally-Ducted | T5H0V48*K*AAA* | EVM5X60M21A*+WALLCON | *96CTN0801714B* | 47500 | 18.5 | 10 | 9 | 50000 | 36200 | 72.4% | 2.02 | 45500 | R-454B
215675833 | 4 | Yes | Yes | CARRIER | HRCU-A-CB (Split System: Heat Pump with Remote Outdoor Unit-Air-Source) | Centrally-Ducted | 27VNA048A*030* | CVAMA6021XMA*+UI | 59TN6C100C21**22 | 48000 | 19 | 10 | 9 | 50000 | 36800 | 73.6% | 2 | 46500 | R-454B
215675834 | 4 | Yes | Yes | BRYANT HEATING AND COOLING SYSTEMS | HRCU-A-CB (Split System: Heat Pump with Remote Outdoor Unit-Air-Source) | Centrally-Ducted | 290VAN048**AA* | CVAMA6021XMA*+UI | 986TD66100C21*** | 48000 | 19 | 10 | 9 | 50000 | 36800 | 73.6% | 2 | 46500 | R-454B
215675835 | 4 | Yes | Yes | HEIL | HRCU-A-CB (Split System: Heat Pump with Remote Outdoor Unit-Air-Source) | Centrally-Ducted | H5H0V48*K*AAA* | EVM5X60M21A*+WALLCON | *96CTN1002122B* | 48000 | 19 | 10 | 9 | 50000 | 36800 | 73.6% | 2 | 46500 | R-454B
215675836 | 4 | Yes | Yes | AIRQUEST | HRCU-A-CB (Split System: Heat Pump with Remote Outdoor Unit-Air-Source) | Centrally-Ducted | H5H0V48*K*AAA* | EVM5X60M21A*+WALLCON | *96CTN1002122B* | 48000 | 19 | 10 | 9 | 50000 | 36800 | 73.6% | 2 | 46500 | R-454B
215675837 | 4 | Yes | Yes | ARCOAIRE | HRCU-A-CB (Split System: Heat Pump with Remote Outdoor Unit-Air-Source) | Centrally-Ducted | H5H0V48*K*AAA* | EVM5X60M21A*+WALLCON | *96CTN1002122B* | 48000 | 19 | 10 | 9 | 50000 | 36800 | 73.6% | 2 | 46500 | R-454B
215675838 | 4 | Yes | Yes | COMFORTMAKER | HRCU-A-CB (Split System: Heat Pump with Remote Outdoor Unit-Air-Source) | Centrally-Ducted | C5H0V48*K*AAA* | EVM5X60M21A*+WALLCON | *96CTN1002122B* | 48000 | 19 | 10 | 9 | 50000 | 36800 | 73.6% | 2 | 46500 | R-454B
215675839 | 4 | Yes | Yes | DAY & NIGHT | HRCU-A-CB (Split System: Heat Pump with Remote Outdoor Unit-Air-Source) | Centrally-Ducted | C5H0V48*K*AAA* | EVM5X60M21A*+WALLCON | *96CTN1002122B* | 48000 | 19 | 10 | 9 | 50000 | 36800 | 73.6% | 2 | 46500 | R-454B
215675840 | 4 | Yes | Yes | KEEPRITE | HRCU-A-CB (Split System: Heat Pump with Remote Outdoor Unit-Air-Source) | Centrally-Ducted | C5H0V48*K*AAA* | EVM5X60M21A*+WALLCON | *96CTN1002122B* | 48000 | 19 | 10 | 9 | 50000 | 36800 | 73.6% | 2 | 46500 | R-454B
215675841 | 4 | Yes | Yes | KENMORE | HRCU-A-CB (Split System: Heat Pump with Remote Outdoor Unit-Air-Source) | Centrally-Ducted | (C,H,T)5H0V48*K*AAA* | EVM5X60M21A*+WALLCON | *96CTN1002122B* | 48000 | 19 | 10 | 9 | 50000 | 36800 | 73.6% | 2 | 46500 | R-454B
215675842 | 4 | Yes | Yes | TEMPSTAR | HRCU-A-CB (Split System: Heat Pump with Remote Outdoor Unit-Air-Source) | Centrally-Ducted | T5H0V48*K*AAA* | EVM5X60M21A*+WALLCON | *96CTN1002122B* | 48000 | 19 | 10 | 9 | 50000 | 36800 | 73.6% | 2 | 46500 | R-454B
215675843 | 4 | Yes | Yes | CARRIER | HRCU-A-CB (Split System: Heat Pump with Remote Outdoor Unit-Air-Source) | Centrally-Ducted | 27VNA048A*030* | CVAMA6024XMA*+UI | 58CU*A080C21**20 | 48000 | 19 | 10 | 9 | 50000 | 36400 | 72.8% | 2.12 | 46000 | R-454B
215675844 | 4 | Yes | Yes | BRYANT HEATING AND COOLING SYSTEMS | HRCU-A-CB (Split System: Heat Pump with Remote Outdoor Unit-Air-Source) | Centrally-Ducted | 290VAN048**AA* | CVAMA6024XMA*+UI | 83*CA60080C21*** | 48000 | 19 | 10 | 9 | 50000 | 36400 | 72.8% | 2.12 | 46000 | R-454B
215675845 | 4 | Yes | Yes | HEIL | HRCU-A-CB (Split System: Heat Pump with Remote Outdoor Unit-Air-Source) | Centrally-Ducted | H5H0V48*K*AAA* | EVM5X60M24A*+WALLCON | *80CSU0802120A* | 48000 | 19 | 10 | 9 | 50000 | 36400 | 72.8% | 2.12 | 46000 | R-454B
215675846 | 4 | Yes | Yes | AIRQUEST | HRCU-A-CB (Split System: Heat Pump with Remote Outdoor Unit-Air-Source) | Centrally-Ducted | H5H0V48*K*AAA* | EVM5X60M24A*+WALLCON | *80CSU0802120A* | 48000 | 19 | 10 | 9 | 50000 | 36400 | 72.8% | 2.12 | 46000 | R-454B
215675847 | 4 | Yes | Yes | ARCOAIRE | HRCU-A-CB (Split System: Heat Pump with Remote Outdoor Unit-Air-Source) | Centrally-Ducted | H5H0V48*K*AAA* | EVM5X60M24A*+WALLCON | *80CSU0802120A* | 48000 | 19 | 10 | 9 | 50000 | 36400 | 72.8% | 2.12 | 46000 | R-454B
215675848 | 4 | Yes | Yes | COMFORTMAKER | HRCU-A-CB (Split System: Heat Pump with Remote Outdoor Unit-Air-Source) | Centrally-Ducted | C5H0V48*K*AAA* | EVM5X60M24A*+WALLCON | *80CSU0802120A* | 48000 | 19 | 10 | 9 | 50000 | 36400 | 72.8% | 2.12 | 46000 | R-454B
215675849 | 4 | Yes | Yes | DAY & NIGHT | HRCU-A-CB (Split System: Heat Pump with Remote Outdoor Unit-Air-Source) | Centrally-Ducted | C5H0V48*K*AAA* | EVM5X60M24A*+WALLCON | *80CSU0802120A* | 48000 | 19 | 10 | 9 | 50000 | 36400 | 72.8% | 2.12 | 46000 | R-454B
215675850 | 4 | Yes | Yes | KEEPRITE | HRCU-A-CB (Split System: Heat Pump with Remote Outdoor Unit-Air-Source) | Centrally-Ducted | C5H0V48*K*AAA* | EVM5X60M24A*+WALLCON | *80CSU0802120A* | 48000 | 19 | 10 | 9 | 50000 | 36400 | 72.8% | 2.12 | 46000 | R-454B
215675851 | 4 | Yes | Yes | KENMORE | HRCU-A-CB (Split System: Heat Pump with Remote Outdoor Unit-Air-Source) | Centrally-Ducted | (C,H,T)5H0V48*K*AAA* | EVM5X60M24A*+WALLCON | *80CSU0802120A* | 48000 | 19 | 10 | 9 | 50000 | 36400 | 72.8% | 2.12 | 46000 | R-454B
215675852 | 4 | Yes | Yes | TEMPSTAR | HRCU-A-CB (Split System: Heat Pump with Remote Outdoor Unit-Air-Source) | Centrally-Ducted | T5H0V48*K*AAA* | EVM5X60M24A*+WALLCON | *80CSU0802120A* | 48000 | 19 | 10 | 9 | 50000 | 36400 | 72.8% | 2.12 | 46000 | R-454B
215675853 | 4 | Yes | Yes | CARRIER | HRCU-A-CB (Split System: Heat Pump with Remote Outdoor Unit-Air-Source) | Centrally-Ducted | 27VNA048A*030* | CVAMA6024XMA*+UI | 58CU*A100C21**20 | 48000 | 18.5 | 10 | 9 | 50000 | 36600 | 73.2% | 2 | 46500 | R-454B
215675854 | 4 | Yes | Yes | BRYANT HEATING AND COOLING SYSTEMS | HRCU-A-CB (Split System: Heat Pump with Remote Outdoor Unit-Air-Source) | Centrally-Ducted | 290VAN048**AA* | CVAMA6024XMA*+UI | 83*CA60100C21*** | 48000 | 18.5 | 10 | 9 | 50000 | 36600 | 73.2% | 2 | 46500 | R-454B
215675855 | 4 | Yes | Yes | HEIL | HRCU-A-CB (Split System: Heat Pump with Remote Outdoor Unit-Air-Source) | Centrally-Ducted | H5H0V48*K*AAA* | EVM5X60M24A*+WALLCON | *80CSU1002120A* | 48000 | 18.5 | 10 | 9 | 50000 | 36600 | 73.2% | 2 | 46500 | R-454B
215675856 | 4 | Yes | Yes | AIRQUEST | HRCU-A-CB (Split System: Heat Pump with Remote Outdoor Unit-Air-Source) | Centrally-Ducted | H5H0V48*K*AAA* | EVM5X60M24A*+WALLCON | *80CSU1002120A* | 48000 | 18.5 | 10 | 9 | 50000 | 36600 | 73.2% | 2 | 46500 | R-454B
215675857 | 4 | Yes | Yes | ARCOAIRE | HRCU-A-CB (Split System: Heat Pump with Remote Outdoor Unit-Air-Source) | Centrally-Ducted | H5H0V48*K*AAA* | EVM5X60M24A*+WALLCON | *80CSU1002120A* | 48000 | 18.5 | 10 | 9 | 50000 | 36600 | 73.2% | 2 | 46500 | R-454B
215675858 | 4 | Yes | Yes | COMFORTMAKER | HRCU-A-CB (Split System: Heat Pump with Remote Outdoor Unit-Air-Source) | Centrally-Ducted | C5H0V48*K*AAA* | EVM5X60M24A*+WALLCON | *80CSU1002120A* | 48000 | 18.5 | 10 | 9 | 50000 | 36600 | 73.2% | 2 | 46500 | R-454B
215675859 | 4 | Yes | Yes | DAY & NIGHT | HRCU-A-CB (Split System: Heat Pump with Remote Outdoor Unit-Air-Source) | Centrally-Ducted | C5H0V48*K*AAA* | EVM5X60M24A*+WALLCON | *80CSU1002120A* | 48000 | 18.5 | 10 | 9 | 50000 | 36600 | 73.2% | 2 | 46500 | R-454B
215675860 | 4 | Yes | Yes | KEEPRITE | HRCU-A-CB (Split System: Heat Pump with Remote Outdoor Unit-Air-Source) | Centrally-Ducted | C5H0V48*K*AAA* | EVM5X60M24A*+WALLCON | *80CSU1002120A* | 48000 | 18.5 | 10 | 9 | 50000 | 36600 | 73.2% | 2 | 46500 | R-454B
215675861 | 4 | Yes | Yes | KENMORE | HRCU-A-CB (Split System: Heat Pump with Remote Outdoor Unit-Air-Source) | Centrally-Ducted | (C,H,T)5H0V48*K*AAA* | EVM5X60M24A*+WALLCON | *80CSU1002120A* | 48000 | 18.5 | 10 | 9 | 50000 | 36600 | 73.2% | 2 | 46500 | R-454B
215675862 | 4 | Yes | Yes | TEMPSTAR | HRCU-A-CB (Split System: Heat Pump with Remote Outdoor Unit-Air-Source) | Centrally-Ducted | T5H0V48*K*AAA* | EVM5X60M24A*+WALLCON | *80CSU1002120A* | 48000 | 18.5 | 10 | 9 | 50000 | 36600 | 73.2% | 2 | 46500 | R-454B
215675863 | 3.96 | Yes | Yes | CARRIER | HRCU-A-CB (Split System: Heat Pump with Remote Outdoor Unit-Air-Source) | Centrally-Ducted | 27VNA048A*030* | CVAMA6024XMA*+UI | 58TN*B070C21**20 | 47500 | 19 | 10 | 9 | 50000 | 36800 | 73.6% | 2 | 46500 | R-454B
215675864 | 3.96 | Yes | Yes | BRYANT HEATING AND COOLING SYSTEMS | HRCU-A-CB (Split System: Heat Pump with Remote Outdoor Unit-Air-Source) | Centrally-Ducted | 290VAN048**AA* | CVAMA6024XMA*+UI | 88*TB60070C21*** | 47500 | 19 | 10 | 9 | 50000 | 36800 | 73.6% | 2 | 46500 | R-454B
215675865 | 3.96 | Yes | Yes | HEIL | HRCU-A-CB (Split System: Heat Pump with Remote Outdoor Unit-Air-Source) | Centrally-Ducted | H5H0V48*K*AAA* | EVM5X60M24A*+WALLCON | *80CTL0702120B* | 47500 | 19 | 10 | 9 | 50000 | 36800 | 73.6% | 2 | 46500 | R-454B
215675866 | 3.96 | Yes | Yes | AIRQUEST | HRCU-A-CB (Split System: Heat Pump with Remote Outdoor Unit-Air-Source) | Centrally-Ducted | H5H0V48*K*AAA* | EVM5X60M24A*+WALLCON | *80CTL0702120B* | 47500 | 19 | 10 | 9 | 50000 | 36800 | 73.6% | 2 | 46500 | R-454B
215675867 | 3.96 | Yes | Yes | ARCOAIRE | HRCU-A-CB (Split System: Heat Pump with Remote Outdoor Unit-Air-Source) | Centrally-Ducted | H5H0V48*K*AAA* | EVM5X60M24A*+WALLCON | *80CTL0702120B* | 47500 | 19 | 10 | 9 | 50000 | 36800 | 73.6% | 2 | 46500 | R-454B
215675868 | 3.96 | Yes | Yes | COMFORTMAKER | HRCU-A-CB (Split System: Heat Pump with Remote Outdoor Unit-Air-Source) | Centrally-Ducted | C5H0V48*K*AAA* | EVM5X60M24A*+WALLCON | *80CTL0702120B* | 47500 | 19 | 10 | 9 | 50000 | 36800 | 73.6% | 2 | 46500 | R-454B
215675869 | 3.96 | Yes | Yes | DAY & NIGHT | HRCU-A-CB (Split System: Heat Pump with Remote Outdoor Unit-Air-Source) | Centrally-Ducted | C5H0V48*K*AAA* | EVM5X60M24A*+WALLCON | *80CTL0702120B* | 47500 | 19 | 10 | 9 | 50000 | 36800 | 73.6% | 2 | 46500 | R-454B
215675870 | 3.96 | Yes | Yes | KEEPRITE | HRCU-A-CB (Split System: Heat Pump with Remote Outdoor Unit-Air-Source) | Centrally-Ducted | C5H0V48*K*AAA* | EVM5X60M24A*+WALLCON | *80CTL0702120B* | 47500 | 19 | 10 | 9 | 50000 | 36800 | 73.6% | 2 | 46500 | R-454B
215675871 | 3.96 | Yes | Yes | KENMORE | HRCU-A-CB (Split System: Heat Pump with Remote Outdoor Unit-Air-Source) | Centrally-Ducted | (C,H,T)5H0V48*K*AAA* | EVM5X60M24A*+WALLCON | *80CTL0702120B* | 47500 | 19 | 10 | 9 | 50000 | 36800 | 73.6% | 2 | 46500 | R-454B
215675872 | 3.96 | Yes | Yes | TEMPSTAR | HRCU-A-CB (Split System: Heat Pump with Remote Outdoor Unit-Air-Source) | Centrally-Ducted | T5H0V48*K*AAA* | EVM5X60M24A*+WALLCON | *80CTL0702120B* | 47500 | 19 | 10 | 9 | 50000 | 36800 | 73.6% | 2 | 46500 | R-454B
215675873 | 4 | Yes | Yes | CARRIER | HRCU-A-CB (Split System: Heat Pump with Remote Outdoor Unit-Air-Source) | Centrally-Ducted | 27VNA048A*030* | CVAMA6024XMA*+UI | 58TN*B090C21**20 | 48000 | 19 | 10.5 | 9 | 50000 | 36400 | 72.8% | 2 | 46000 | R-454B
215675874 | 4 | Yes | Yes | BRYANT HEATING AND COOLING SYSTEMS | HRCU-A-CB (Split System: Heat Pump with Remote Outdoor Unit-Air-Source) | Centrally-Ducted | 290VAN048**AA* | CVAMA6024XMA*+UI | 88*TB60090C21*** | 48000 | 19 | 10.5 | 9 | 50000 | 36400 | 72.8% | 2 | 46000 | R-454B
215675875 | 4 | Yes | Yes | HEIL | HRCU-A-CB (Split System: Heat Pump with Remote Outdoor Unit-Air-Source) | Centrally-Ducted | H5H0V48*K*AAA* | EVM5X60M24A*+WALLCON | *80CTL0902120B* | 48000 | 19 | 10.5 | 9 | 50000 | 36400 | 72.8% | 2 | 46000 | R-454B
215675876 | 4 | Yes | Yes | AIRQUEST | HRCU-A-CB (Split System: Heat Pump with Remote Outdoor Unit-Air-Source) | Centrally-Ducted | H5H0V48*K*AAA* | EVM5X60M24A*+WALLCON | *80CTL0902120B* | 48000 | 19 | 10.5 | 9 | 50000 | 36400 | 72.8% | 2 | 46000 | R-454B
215675877 | 4 | Yes | Yes | ARCOAIRE | HRCU-A-CB (Split System: Heat Pump with Remote Outdoor Unit-Air-Source) | Centrally-Ducted | H5H0V48*K*AAA* | EVM5X60M24A*+WALLCON | *80CTL0902120B* | 48000 | 19 | 10.5 | 9 | 50000 | 36400 | 72.8% | 2 | 46000 | R-454B
215675878 | 4 | Yes | Yes | COMFORTMAKER | HRCU-A-CB (Split System: Heat Pump with Remote Outdoor Unit-Air-Source) | Centrally-Ducted | C5H0V48*K*AAA* | EVM5X60M24A*+WALLCON | *80CTL0902120B* | 48000 | 19 | 10.5 | 9 | 50000 | 36400 | 72.8% | 2 | 46000 | R-454B
215675879 | 4 | Yes | Yes | DAY & NIGHT | HRCU-A-CB (Split System: Heat Pump with Remote Outdoor Unit-Air-Source) | Centrally-Ducted | C5H0V48*K*AAA* | EVM5X60M24A*+WALLCON | *80CTL0902120B* | 48000 | 19 | 10.5 | 9 | 50000 | 36400 | 72.8% | 2 | 46000 | R-454B
215675880 | 4 | Yes | Yes | KEEPRITE | HRCU-A-CB (Split System: Heat Pump with Remote Outdoor Unit-Air-Source) | Centrally-Ducted | C5H0V48*K*AAA* | EVM5X60M24A*+WALLCON | *80CTL0902120B* | 48000 | 19 | 10.5 | 9 | 50000 | 36400 | 72.8% | 2 | 46000 | R-454B
215675881 | 4 | Yes | Yes | KENMORE | HRCU-A-CB (Split System: Heat Pump with Remote Outdoor Unit-Air-Source) | Centrally-Ducted | (C,H,T)5H0V48*K*AAA* | EVM5X60M24A*+WALLCON | *80CTL0902120B* | 48000 | 19 | 10.5 | 9 | 50000 | 36400 | 72.8% | 2 | 46000 | R-454B
215675882 | 4 | Yes | Yes | TEMPSTAR | HRCU-A-CB (Split System: Heat Pump with Remote Outdoor Unit-Air-Source) | Centrally-Ducted | T5H0V48*K*AAA* | EVM5X60M24A*+WALLCON | *80CTL0902120B* | 48000 | 19 | 10.5 | 9 | 50000 | 36400 | 72.8% | 2 | 46000 | R-454B
215675883 | 4 | Yes | Yes | CARRIER | HRCU-A-CB (Split System: Heat Pump with Remote Outdoor Unit-Air-Source) | Centrally-Ducted | 27VNA048A*030* | CVAMA6024XMA*+UI | 58TN*B110C21**20 | 48000 | 19 | 10.5 | 9 | 50000 | 36400 | 72.8% | 2 | 46000 | R-454B
215675884 | 4 | Yes | Yes | BRYANT HEATING AND COOLING SYSTEMS | HRCU-A-CB (Split System: Heat Pump with Remote Outdoor Unit-Air-Source) | Centrally-Ducted | 290VAN048**AA* | CVAMA6024XMA*+UI | 88*TB60110C21*** | 48000 | 19 | 10.5 | 9 | 50000 | 36400 | 72.8% | 2 | 46000 | R-454B
215675885 | 4 | Yes | Yes | HEIL | HRCU-A-CB (Split System: Heat Pump with Remote Outdoor Unit-Air-Source) | Centrally-Ducted | H5H0V48*K*AAA* | EVM5X60M24A*+WALLCON | *80CTL1102120B* | 48000 | 19 | 10.5 | 9 | 50000 | 36400 | 72.8% | 2 | 46000 | R-454B
215675886 | 4 | Yes | Yes | AIRQUEST | HRCU-A-CB (Split System: Heat Pump with Remote Outdoor Unit-Air-Source) | Centrally-Ducted | H5H0V48*K*AAA* | EVM5X60M24A*+WALLCON | *80CTL1102120B* | 48000 | 19 | 10.5 | 9 | 50000 | 36400 | 72.8% | 2 | 46000 | R-454B
215675887 | 4 | Yes | Yes | ARCOAIRE | HRCU-A-CB (Split System: Heat Pump with Remote Outdoor Unit-Air-Source) | Centrally-Ducted | H5H0V48*K*AAA* | EVM5X60M24A*+WALLCON | *80CTL1102120B* | 48000 | 19 | 10.5 | 9 | 50000 | 36400 | 72.8% | 2 | 46000 | R-454B
215675888 | 4 | Yes | Yes | COMFORTMAKER | HRCU-A-CB (Split System: Heat Pump with Remote Outdoor Unit-Air-Source) | Centrally-Ducted | C5H0V48*K*AAA* | EVM5X60M24A*+WALLCON | *80CTL1102120B* | 48000 | 19 | 10.5 | 9 | 50000 | 36400 | 72.8% | 2 | 46000 | R-454B
215675889 | 4 | Yes | Yes | DAY & NIGHT | HRCU-A-CB (Split System: Heat Pump with Remote Outdoor Unit-Air-Source) | Centrally-Ducted | C5H0V48*K*AAA* | EVM5X60M24A*+WALLCON | *80CTL1102120B* | 48000 | 19 | 10.5 | 9 | 50000 | 36400 | 72.8% | 2 | 46000 | R-454B
215675890 | 4 | Yes | Yes | KEEPRITE | HRCU-A-CB (Split System: Heat Pump with Remote Outdoor Unit-Air-Source) | Centrally-Ducted | C5H0V48*K*AAA* | EVM5X60M24A*+WALLCON | *80CTL1102120B* | 48000 | 19 | 10.5 | 9 | 50000 | 36400 | 72.8% | 2 | 46000 | R-454B
215675891 | 4 | Yes | Yes | KENMORE | HRCU-A-CB (Split System: Heat Pump with Remote Outdoor Unit-Air-Source) | Centrally-Ducted | (C,H,T)5H0V48*K*AAA* | EVM5X60M24A*+WALLCON | *80CTL1102120B* | 48000 | 19 | 10.5 | 9 | 50000 | 36400 | 72.8% | 2 | 46000 | R-454B
215675892 | 4 | Yes | Yes | TEMPSTAR | HRCU-A-CB (Split System: Heat Pump with Remote Outdoor Unit-Air-Source) | Centrally-Ducted | T5H0V48*K*AAA* | EVM5X60M24A*+WALLCON | *80CTL1102120B* | 48000 | 19 | 10.5 | 9 | 50000 | 36400 | 72.8% | 2 | 46000 | R-454B
215675893 | 4 | Yes | Yes | CARRIER | HRCU-A-CB (Split System: Heat Pump with Remote Outdoor Unit-Air-Source) | Centrally-Ducted | 27VNA048A*030* | CVAMA6024XMA*+UI | 58TN*B135C24**22 | 48000 | 19 | 10.5 | 9 | 50000 | 36400 | 72.8% | 2 | 46000 | R-454B
215675894 | 4 | Yes | Yes | BRYANT HEATING AND COOLING SYSTEMS | HRCU-A-CB (Split System: Heat Pump with Remote Outdoor Unit-Air-Source) | Centrally-Ducted | 290VAN048**AA* | CVAMA6024XMA*+UI | 88*TB66135C24*** | 48000 | 19 | 10.5 | 9 | 50000 | 36400 | 72.8% | 2 | 46000 | R-454B
215675895 | 4 | Yes | Yes | HEIL | HRCU-A-CB (Split System: Heat Pump with Remote Outdoor Unit-Air-Source) | Centrally-Ducted | H5H0V48*K*AAA* | EVM5X60M24A*+WALLCON | *80CTL1352422B* | 48000 | 19 | 10.5 | 9 | 50000 | 36400 | 72.8% | 2 | 46000 | R-454B
215675896 | 4 | Yes | Yes | AIRQUEST | HRCU-A-CB (Split System: Heat Pump with Remote Outdoor Unit-Air-Source) | Centrally-Ducted | H5H0V48*K*AAA* | EVM5X60M24A*+WALLCON | *80CTL1352422B* | 48000 | 19 | 10.5 | 9 | 50000 | 36400 | 72.8% | 2 | 46000 | R-454B
215675897 | 4 | Yes | Yes | ARCOAIRE | HRCU-A-CB (Split System: Heat Pump with Remote Outdoor Unit-Air-Source) | Centrally-Ducted | H5H0V48*K*AAA* | EVM5X60M24A*+WALLCON | *80CTL1352422B* | 48000 | 19 | 10.5 | 9 | 50000 | 36400 | 72.8% | 2 | 46000 | R-454B
215675898 | 4 | Yes | Yes | COMFORTMAKER | HRCU-A-CB (Split System: Heat Pump with Remote Outdoor Unit-Air-Source) | Centrally-Ducted | C5H0V48*K*AAA* | EVM5X60M24A*+WALLCON | *80CTL1352422B* | 48000 | 19 | 10.5 | 9 | 50000 | 36400 | 72.8% | 2 | 46000 | R-454B
215675899 | 4 | Yes | Yes | DAY & NIGHT | HRCU-A-CB (Split System: Heat Pump with Remote Outdoor Unit-Air-Source) | Centrally-Ducted | C5H0V48*K*AAA* | EVM5X60M24A*+WALLCON | *80CTL1352422B* | 48000 | 19 | 10.5 | 9 | 50000 | 36400 | 72.8% | 2 | 46000 | R-454B
215675900 | 4 | Yes | Yes | KEEPRITE | HRCU-A-CB (Split System: Heat Pump with Remote Outdoor Unit-Air-Source) | Centrally-Ducted | C5H0V48*K*AAA* | EVM5X60M24A*+WALLCON | *80CTL1352422B* | 48000 | 19 | 10.5 | 9 | 50000 | 36400 | 72.8% | 2 | 46000 | R-454B
215675901 | 4 | Yes | Yes | KENMORE | HRCU-A-CB (Split System: Heat Pump with Remote Outdoor Unit-Air-Source) | Centrally-Ducted | (C,H,T)5H0V48*K*AAA* | EVM5X60M24A*+WALLCON | *80CTL1352422B* | 48000 | 19 | 10.5 | 9 | 50000 | 36400 | 72.8% | 2 | 46000 | R-454B
215675902 | 4 | Yes | Yes | TEMPSTAR | HRCU-A-CB (Split System: Heat Pump with Remote Outdoor Unit-Air-Source) | Centrally-Ducted | T5H0V48*K*AAA* | EVM5X60M24A*+WALLCON | *80CTL1352422B* | 48000 | 19 | 10.5 | 9 | 50000 | 36400 | 72.8% | 2 | 46000 | R-454B
215675903 | 3.96 | Yes | Yes | CARRIER | HRCU-A-CB (Split System: Heat Pump with Remote Outdoor Unit-Air-Source) | Centrally-Ducted | 27VNA048A*030* | CVAMA6024XMA*+UI | 59CU5B080C21**20 | 47500 | 18.5 | 10 | 9 | 50000 | 36800 | 73.6% | 2 | 46500 | R-454B
215675904 | 3.96 | Yes | Yes | BRYANT HEATING AND COOLING SYSTEMS | HRCU-A-CB (Split System: Heat Pump with Remote Outdoor Unit-Air-Source) | Centrally-Ducted | 290VAN048**AA* | CVAMA6024XMA*+UI | 935CB60080C21*** | 47500 | 18.5 | 10 | 9 | 50000 | 36800 | 73.6% | 2 | 46500 | R-454B
215675905 | 3.96 | Yes | Yes | HEIL | HRCU-A-CB (Split System: Heat Pump with Remote Outdoor Unit-Air-Source) | Centrally-Ducted | H5H0V48*K*AAA* | EVM5X60M24A*+WALLCON | *95CSU0802120B* | 47500 | 18.5 | 10 | 9 | 50000 | 36800 | 73.6% | 2 | 46500 | R-454B
215675906 | 3.96 | Yes | Yes | AIRQUEST | HRCU-A-CB (Split System: Heat Pump with Remote Outdoor Unit-Air-Source) | Centrally-Ducted | H5H0V48*K*AAA* | EVM5X60M24A*+WALLCON | *95CSU0802120B* | 47500 | 18.5 | 10 | 9 | 50000 | 36800 | 73.6% | 2 | 46500 | R-454B
215675907 | 3.96 | Yes | Yes | ARCOAIRE | HRCU-A-CB (Split System: Heat Pump with Remote Outdoor Unit-Air-Source) | Centrally-Ducted | H5H0V48*K*AAA* | EVM5X60M24A*+WALLCON | *95CSU0802120B* | 47500 | 18.5 | 10 | 9 | 50000 | 36800 | 73.6% | 2 | 46500 | R-454B
215675908 | 3.96 | Yes | Yes | COMFORTMAKER | HRCU-A-CB (Split System: Heat Pump with Remote Outdoor Unit-Air-Source) | Centrally-Ducted | C5H0V48*K*AAA* | EVM5X60M24A*+WALLCON | *95CSU0802120B* | 47500 | 18.5 | 10 | 9 | 50000 | 36800 | 73.6% | 2 | 46500 | R-454B
215675909 | 3.96 | Yes | Yes | DAY & NIGHT | HRCU-A-CB (Split System: Heat Pump with Remote Outdoor Unit-Air-Source) | Centrally-Ducted | C5H0V48*K*AAA* | EVM5X60M24A*+WALLCON | *95CSU0802120B* | 47500 | 18.5 | 10 | 9 | 50000 | 36800 | 73.6% | 2 | 46500 | R-454B
215675910 | 3.96 | Yes | Yes | KEEPRITE | HRCU-A-CB (Split System: Heat Pump with Remote Outdoor Unit-Air-Source) | Centrally-Ducted | C5H0V48*K*AAA* | EVM5X60M24A*+WALLCON | *95CSU0802120B* | 47500 | 18.5 | 10 | 9 | 50000 | 36800 | 73.6% | 2 | 46500 | R-454B
215675911 | 3.96 | Yes | Yes | KENMORE | HRCU-A-CB (Split System: Heat Pump with Remote Outdoor Unit-Air-Source) | Centrally-Ducted | (C,H,T)5H0V48*K*AAA* | EVM5X60M24A*+WALLCON | *95CSU0802120B* | 47500 | 18.5 | 10 | 9 | 50000 | 36800 | 73.6% | 2 | 46500 | R-454B
215675912 | 3.96 | Yes | Yes | TEMPSTAR | HRCU-A-CB (Split System: Heat Pump with Remote Outdoor Unit-Air-Source) | Centrally-Ducted | T5H0V48*K*AAA* | EVM5X60M24A*+WALLCON | *95CSU0802120B* | 47500 | 18.5 | 10 | 9 | 50000 | 36800 | 73.6% | 2 | 46500 | R-454B
215675913 | 4 | Yes | Yes | CARRIER | HRCU-A-CB (Split System: Heat Pump with Remote Outdoor Unit-Air-Source) | Centrally-Ducted | 27VNA048A*030* | CVAMA6024XMA*+UI | 59CU5B100C21**22 | 48000 | 19 | 10 | 9 | 50000 | 36400 | 72.8% | 2.02 | 46000 | R-454B
215675914 | 4 | Yes | Yes | BRYANT HEATING AND COOLING SYSTEMS | HRCU-A-CB (Split System: Heat Pump with Remote Outdoor Unit-Air-Source) | Centrally-Ducted | 290VAN048**AA* | CVAMA6024XMA*+UI | 935CB66100C21*** | 48000 | 19 | 10 | 9 | 50000 | 36400 | 72.8% | 2.02 | 46000 | R-454B
215675915 | 4 | Yes | Yes | HEIL | HRCU-A-CB (Split System: Heat Pump with Remote Outdoor Unit-Air-Source) | Centrally-Ducted | H5H0V48*K*AAA* | EVM5X60M24A*+WALLCON | *95CSU1002122B* | 48000 | 19 | 10 | 9 | 50000 | 36400 | 72.8% | 2.02 | 46000 | R-454B
215675916 | 4 | Yes | Yes | AIRQUEST | HRCU-A-CB (Split System: Heat Pump with Remote Outdoor Unit-Air-Source) | Centrally-Ducted | H5H0V48*K*AAA* | EVM5X60M24A*+WALLCON | *95CSU1002122B* | 48000 | 19 | 10 | 9 | 50000 | 36400 | 72.8% | 2.02 | 46000 | R-454B
215675917 | 4 | Yes | Yes | ARCOAIRE | HRCU-A-CB (Split System: Heat Pump with Remote Outdoor Unit-Air-Source) | Centrally-Ducted | H5H0V48*K*AAA* | EVM5X60M24A*+WALLCON | *95CSU1002122B* | 48000 | 19 | 10 | 9 | 50000 | 36400 | 72.8% | 2.02 | 46000 | R-454B
215675918 | 4 | Yes | Yes | COMFORTMAKER | HRCU-A-CB (Split System: Heat Pump with Remote Outdoor Unit-Air-Source) | Centrally-Ducted | C5H0V48*K*AAA* | EVM5X60M24A*+WALLCON | *95CSU1002122B* | 48000 | 19 | 10 | 9 | 50000 | 36400 | 72.8% | 2.02 | 46000 | R-454B
215675919 | 4 | Yes | Yes | DAY & NIGHT | HRCU-A-CB (Split System: Heat Pump with Remote Outdoor Unit-Air-Source) | Centrally-Ducted | C5H0V48*K*AAA* | EVM5X60M24A*+WALLCON | *95CSU1002122B* | 48000 | 19 | 10 | 9 | 50000 | 36400 | 72.8% | 2.02 | 46000 | R-454B
215675920 | 4 | Yes | Yes | KEEPRITE | HRCU-A-CB (Split System: Heat Pump with Remote Outdoor Unit-Air-Source) | Centrally-Ducted | C5H0V48*K*AAA* | EVM5X60M24A*+WALLCON | *95CSU1002122B* | 48000 | 19 | 10 | 9 | 50000 | 36400 | 72.8% | 2.02 | 46000 | R-454B
215675921 | 4 | Yes | Yes | KENMORE | HRCU-A-CB (Split System: Heat Pump with Remote Outdoor Unit-Air-Source) | Centrally-Ducted | (C,H,T)5H0V48*K*AAA* | EVM5X60M24A*+WALLCON | *95CSU1002122B* | 48000 | 19 | 10 | 9 | 50000 | 36400 | 72.8% | 2.02 | 46000 | R-454B
215675922 | 4 | Yes | Yes | TEMPSTAR | HRCU-A-CB (Split System: Heat Pump with Remote Outdoor Unit-Air-Source) | Centrally-Ducted | T5H0V48*K*AAA* | EVM5X60M24A*+WALLCON | *95CSU1002122B* | 48000 | 19 | 10 | 9 | 50000 | 36400 | 72.8% | 2.02 | 46000 | R-454B
215675923 | 4 | Yes | Yes | CARRIER | HRCU-A-CB (Split System: Heat Pump with Remote Outdoor Unit-Air-Source) | Centrally-Ducted | 27VNA048A*030* | CVAMA6024XMA*+UI | 59MN7C100C21**22 | 48000 | 19 | 10.5 | 9 | 50000 | 36600 | 73.2% | 2 | 46000 | R-454B
215675924 | 4 | Yes | Yes | BRYANT HEATING AND COOLING SYSTEMS | HRCU-A-CB (Split System: Heat Pump with Remote Outdoor Unit-Air-Source) | Centrally-Ducted | 290VAN048**AA* | CVAMA6024XMA*+UI | 987MC66100C21*** | 48000 | 19 | 10.5 | 9 | 50000 | 36600 | 73.2% | 2 | 46000 | R-454B
215675925 | 4 | Yes | Yes | HEIL | HRCU-A-CB (Split System: Heat Pump with Remote Outdoor Unit-Air-Source) | Centrally-Ducted | H5H0V48*K*AAA* | EVM5X60M24A*+WALLCON | *97CMN1002122B* | 48000 | 19 | 10.5 | 9 | 50000 | 36600 | 73.2% | 2 | 46000 | R-454B
215675926 | 4 | Yes | Yes | AIRQUEST | HRCU-A-CB (Split System: Heat Pump with Remote Outdoor Unit-Air-Source) | Centrally-Ducted | H5H0V48*K*AAA* | EVM5X60M24A*+WALLCON | *97CMN1002122B* | 48000 | 19 | 10.5 | 9 | 50000 | 36600 | 73.2% | 2 | 46000 | R-454B
215675927 | 4 | Yes | Yes | ARCOAIRE | HRCU-A-CB (Split System: Heat Pump with Remote Outdoor Unit-Air-Source) | Centrally-Ducted | H5H0V48*K*AAA* | EVM5X60M24A*+WALLCON | *97CMN1002122B* | 48000 | 19 | 10.5 | 9 | 50000 | 36600 | 73.2% | 2 | 46000 | R-454B
215675928 | 4 | Yes | Yes | COMFORTMAKER | HRCU-A-CB (Split System: Heat Pump with Remote Outdoor Unit-Air-Source) | Centrally-Ducted | C5H0V48*K*AAA* | EVM5X60M24A*+WALLCON | *97CMN1002122B* | 48000 | 19 | 10.5 | 9 | 50000 | 36600 | 73.2% | 2 | 46000 | R-454B
215675929 | 4 | Yes | Yes | DAY & NIGHT | HRCU-A-CB (Split System: Heat Pump with Remote Outdoor Unit-Air-Source) | Centrally-Ducted | C5H0V48*K*AAA* | EVM5X60M24A*+WALLCON | *97CMN1002122B* | 48000 | 19 | 10.5 | 9 | 50000 | 36600 | 73.2% | 2 | 46000 | R-454B
215675930 | 4 | Yes | Yes | KEEPRITE | HRCU-A-CB (Split System: Heat Pump with Remote Outdoor Unit-Air-Source) | Centrally-Ducted | C5H0V48*K*AAA* | EVM5X60M24A*+WALLCON | *97CMN1002122B* | 48000 | 19 | 10.5 | 9 | 50000 | 36600 | 73.2% | 2 | 46000 | R-454B
215675931 | 4 | Yes | Yes | KENMORE | HRCU-A-CB (Split System: Heat Pump with Remote Outdoor Unit-Air-Source) | Centrally-Ducted | (C,H,T)5H0V48*K*AAA* | EVM5X60M24A*+WALLCON | *97CMN1002122B* | 48000 | 19 | 10.5 | 9 | 50000 | 36600 | 73.2% | 2 | 46000 | R-454B
215675932 | 4 | Yes | Yes | TEMPSTAR | HRCU-A-CB (Split System: Heat Pump with Remote Outdoor Unit-Air-Source) | Centrally-Ducted | T5H0V48*K*AAA* | EVM5X60M24A*+WALLCON | *97CMN1002122B* | 48000 | 19 | 10.5 | 9 | 50000 | 36600 | 73.2% | 2 | 46000 | R-454B
215675933 | 4 | Yes | Yes | CARRIER | HRCU-A-CB (Split System: Heat Pump with Remote Outdoor Unit-Air-Source) | Centrally-Ducted | 27VNA048A*030* | CVAMA6024XMA*+UI | 59MN7C120C24**22 | 48000 | 19 | 10 | 9 | 50000 | 36600 | 73.2% | 2 | 46000 | R-454B
215675934 | 4 | Yes | Yes | BRYANT HEATING AND COOLING SYSTEMS | HRCU-A-CB (Split System: Heat Pump with Remote Outdoor Unit-Air-Source) | Centrally-Ducted | 290VAN048**AA* | CVAMA6024XMA*+UI | 987MC66120C24*** | 48000 | 19 | 10 | 9 | 50000 | 36600 | 73.2% | 2 | 46000 | R-454B
215675935 | 4 | Yes | Yes | HEIL | HRCU-A-CB (Split System: Heat Pump with Remote Outdoor Unit-Air-Source) | Centrally-Ducted | H5H0V48*K*AAA* | EVM5X60M24A*+WALLCON | *97CMN1202422B* | 48000 | 19 | 10 | 9 | 50000 | 36600 | 73.2% | 2 | 46000 | R-454B
215675936 | 4 | Yes | Yes | AIRQUEST | HRCU-A-CB (Split System: Heat Pump with Remote Outdoor Unit-Air-Source) | Centrally-Ducted | H5H0V48*K*AAA* | EVM5X60M24A*+WALLCON | *97CMN1202422B* | 48000 | 19 | 10 | 9 | 50000 | 36600 | 73.2% | 2 | 46000 | R-454B
215675937 | 4 | Yes | Yes | ARCOAIRE | HRCU-A-CB (Split System: Heat Pump with Remote Outdoor Unit-Air-Source) | Centrally-Ducted | H5H0V48*K*AAA* | EVM5X60M24A*+WALLCON | *97CMN1202422B* | 48000 | 19 | 10 | 9 | 50000 | 36600 | 73.2% | 2 | 46000 | R-454B
215675938 | 4 | Yes | Yes | COMFORTMAKER | HRCU-A-CB (Split System: Heat Pump with Remote Outdoor Unit-Air-Source) | Centrally-Ducted | C5H0V48*K*AAA* | EVM5X60M24A*+WALLCON | *97CMN1202422B* | 48000 | 19 | 10 | 9 | 50000 | 36600 | 73.2% | 2 | 46000 | R-454B
215675939 | 4 | Yes | Yes | DAY & NIGHT | HRCU-A-CB (Split System: Heat Pump with Remote Outdoor Unit-Air-Source) | Centrally-Ducted | C5H0V48*K*AAA* | EVM5X60M24A*+WALLCON | *97CMN1202422B* | 48000 | 19 | 10 | 9 | 50000 | 36600 | 73.2% | 2 | 46000 | R-454B
215675940 | 4 | Yes | Yes | KEEPRITE | HRCU-A-CB (Split System: Heat Pump with Remote Outdoor Unit-Air-Source) | Centrally-Ducted | C5H0V48*K*AAA* | EVM5X60M24A*+WALLCON | *97CMN1202422B* | 48000 | 19 | 10 | 9 | 50000 | 36600 | 73.2% | 2 | 46000 | R-454B
215675941 | 4 | Yes | Yes | KENMORE | HRCU-A-CB (Split System: Heat Pump with Remote Outdoor Unit-Air-Source) | Centrally-Ducted | (C,H,T)5H0V48*K*AAA* | EVM5X60M24A*+WALLCON | *97CMN1202422B* | 48000 | 19 | 10 | 9 | 50000 | 36600 | 73.2% | 2 | 46000 | R-454B
215675942 | 4 | Yes | Yes | TEMPSTAR | HRCU-A-CB (Split System: Heat Pump with Remote Outdoor Unit-Air-Source) | Centrally-Ducted | T5H0V48*K*AAA* | EVM5X60M24A*+WALLCON | *97CMN1202422B* | 48000 | 19 | 10 | 9 | 50000 | 36600 | 73.2% | 2 | 46000 | R-454B
215675943 | 4 | Yes | Yes | CARRIER | HRCU-A-CB (Split System: Heat Pump with Remote Outdoor Unit-Air-Source) | Centrally-Ducted | 27VNA048A*030* | CVAMA6024XMA*+UI | 59TN6C100C21**22 | 48000 | 19 | 10.5 | 9 | 50000 | 36600 | 73.2% | 2 | 46000 | R-454B
215675944 | 4 | Yes | Yes | BRYANT HEATING AND COOLING SYSTEMS | HRCU-A-CB (Split System: Heat Pump with Remote Outdoor Unit-Air-Source) | Centrally-Ducted | 290VAN048**AA* | CVAMA6024XMA*+UI | 986TD66100C21*** | 48000 | 19 | 10.5 | 9 | 50000 | 36600 | 73.2% | 2 | 46000 | R-454B
215675945 | 4 | Yes | Yes | HEIL | HRCU-A-CB (Split System: Heat Pump with Remote Outdoor Unit-Air-Source) | Centrally-Ducted | H5H0V48*K*AAA* | EVM5X60M24A*+WALLCON | *96CTN1002122B* | 48000 | 19 | 10.5 | 9 | 50000 | 36600 | 73.2% | 2 | 46000 | R-454B
215675946 | 4 | Yes | Yes | AIRQUEST | HRCU-A-CB (Split System: Heat Pump with Remote Outdoor Unit-Air-Source) | Centrally-Ducted | H5H0V48*K*AAA* | EVM5X60M24A*+WALLCON | *96CTN1002122B* | 48000 | 19 | 10.5 | 9 | 50000 | 36600 | 73.2% | 2 | 46000 | R-454B
215675947 | 4 | Yes | Yes | ARCOAIRE | HRCU-A-CB (Split System: Heat Pump with Remote Outdoor Unit-Air-Source) | Centrally-Ducted | H5H0V48*K*AAA* | EVM5X60M24A*+WALLCON | *96CTN1002122B* | 48000 | 19 | 10.5 | 9 | 50000 | 36600 | 73.2% | 2 | 46000 | R-454B
215675948 | 4 | Yes | Yes | COMFORTMAKER | HRCU-A-CB (Split System: Heat Pump with Remote Outdoor Unit-Air-Source) | Centrally-Ducted | C5H0V48*K*AAA* | EVM5X60M24A*+WALLCON | *96CTN1002122B* | 48000 | 19 | 10.5 | 9 | 50000 | 36600 | 73.2% | 2 | 46000 | R-454B
215675949 | 4 | Yes | Yes | DAY & NIGHT | HRCU-A-CB (Split System: Heat Pump with Remote Outdoor Unit-Air-Source) | Centrally-Ducted | C5H0V48*K*AAA* | EVM5X60M24A*+WALLCON | *96CTN1002122B* | 48000 | 19 | 10.5 | 9 | 50000 | 36600 | 73.2% | 2 | 46000 | R-454B
215675950 | 4 | Yes | Yes | KEEPRITE | HRCU-A-CB (Split System: Heat Pump with Remote Outdoor Unit-Air-Source) | Centrally-Ducted | C5H0V48*K*AAA* | EVM5X60M24A*+WALLCON | *96CTN1002122B* | 48000 | 19 | 10.5 | 9 | 50000 | 36600 | 73.2% | 2 | 46000 | R-454B
215675951 | 4 | Yes | Yes | KENMORE | HRCU-A-CB (Split System: Heat Pump with Remote Outdoor Unit-Air-Source) | Centrally-Ducted | (C,H,T)5H0V48*K*AAA* | EVM5X60M24A*+WALLCON | *96CTN1002122B* | 48000 | 19 | 10.5 | 9 | 50000 | 36600 | 73.2% | 2 | 46000 | R-454B
215675952 | 4 | Yes | Yes | TEMPSTAR | HRCU-A-CB (Split System: Heat Pump with Remote Outdoor Unit-Air-Source) | Centrally-Ducted | T5H0V48*K*AAA* | EVM5X60M24A*+WALLCON | *96CTN1002122B* | 48000 | 19 | 10.5 | 9 | 50000 | 36600 | 73.2% | 2 | 46000 | R-454B
215675953 | 4.08 | Yes | Yes | CARRIER | HRCU-A-CB (Split System: Heat Pump with Remote Outdoor Unit-Air-Source) | Centrally-Ducted | 27VNA048A*030* | CVAMA6124XMA*+UI | 58CU*A080C21**20 | 49000 | 19.5 | 10.5 | 9 | 50000 | 36600 | 73.2% | 2.1 | 46500 | R-454B
215675954 | 4.08 | Yes | Yes | BRYANT HEATING AND COOLING SYSTEMS | HRCU-A-CB (Split System: Heat Pump with Remote Outdoor Unit-Air-Source) | Centrally-Ducted | 290VAN048**AA* | CVAMA6124XMA*+UI | 83*CA60080C21*** | 49000 | 19.5 | 10.5 | 9 | 50000 | 36600 | 73.2% | 2.1 | 46500 | R-454B
215675955 | 4.08 | Yes | Yes | HEIL | HRCU-A-CB (Split System: Heat Pump with Remote Outdoor Unit-Air-Source) | Centrally-Ducted | H5H0V48*K*AAA* | EVM5X61M24A*+WALLCON | *80CSU0802120A* | 49000 | 19.5 | 10.5 | 9 | 50000 | 36600 | 73.2% | 2.1 | 46500 | R-454B
215675956 | 4.08 | Yes | Yes | AIRQUEST | HRCU-A-CB (Split System: Heat Pump with Remote Outdoor Unit-Air-Source) | Centrally-Ducted | H5H0V48*K*AAA* | EVM5X61M24A*+WALLCON | *80CSU0802120A* | 49000 | 19.5 | 10.5 | 9 | 50000 | 36600 | 73.2% | 2.1 | 46500 | R-454B
215675957 | 4.08 | Yes | Yes | ARCOAIRE | HRCU-A-CB (Split System: Heat Pump with Remote Outdoor Unit-Air-Source) | Centrally-Ducted | H5H0V48*K*AAA* | EVM5X61M24A*+WALLCON | *80CSU0802120A* | 49000 | 19.5 | 10.5 | 9 | 50000 | 36600 | 73.2% | 2.1 | 46500 | R-454B
215675958 | 4.08 | Yes | Yes | COMFORTMAKER | HRCU-A-CB (Split System: Heat Pump with Remote Outdoor Unit-Air-Source) | Centrally-Ducted | C5H0V48*K*AAA* | EVM5X61M24A*+WALLCON | *80CSU0802120A* | 49000 | 19.5 | 10.5 | 9 | 50000 | 36600 | 73.2% | 2.1 | 46500 | R-454B
215675959 | 4.08 | Yes | Yes | DAY & NIGHT | HRCU-A-CB (Split System: Heat Pump with Remote Outdoor Unit-Air-Source) | Centrally-Ducted | C5H0V48*K*AAA* | EVM5X61M24A*+WALLCON | *80CSU0802120A* | 49000 | 19.5 | 10.5 | 9 | 50000 | 36600 | 73.2% | 2.1 | 46500 | R-454B
215675960 | 4.08 | Yes | Yes | KEEPRITE | HRCU-A-CB (Split System: Heat Pump with Remote Outdoor Unit-Air-Source) | Centrally-Ducted | C5H0V48*K*AAA* | EVM5X61M24A*+WALLCON | *80CSU0802120A* | 49000 | 19.5 | 10.5 | 9 | 50000 | 36600 | 73.2% | 2.1 | 46500 | R-454B
215675961 | 4.08 | Yes | Yes | KENMORE | HRCU-A-CB (Split System: Heat Pump with Remote Outdoor Unit-Air-Source) | Centrally-Ducted | (C,H,T)5H0V48*K*AAA* | EVM5X61M24A*+WALLCON | *80CSU0802120A* | 49000 | 19.5 | 10.5 | 9 | 50000 | 36600 | 73.2% | 2.1 | 46500 | R-454B
215675962 | 4.08 | Yes | Yes | TEMPSTAR | HRCU-A-CB (Split System: Heat Pump with Remote Outdoor Unit-Air-Source) | Centrally-Ducted | T5H0V48*K*AAA* | EVM5X61M24A*+WALLCON | *80CSU0802120A* | 49000 | 19.5 | 10.5 | 9 | 50000 | 36600 | 73.2% | 2.1 | 46500 | R-454B
215675963 | 4.04 | Yes | Yes | CARRIER | HRCU-A-CB (Split System: Heat Pump with Remote Outdoor Unit-Air-Source) | Centrally-Ducted | 27VNA048A*030* | CVAMA6124XMA*+UI | 58CU*A100C21**20 | 48500 | 19 | 10 | 9 | 50000 | 36800 | 73.6% | 2.1 | 46500 | R-454B
215675964 | 4.04 | Yes | Yes | BRYANT HEATING AND COOLING SYSTEMS | HRCU-A-CB (Split System: Heat Pump with Remote Outdoor Unit-Air-Source) | Centrally-Ducted | 290VAN048**AA* | CVAMA6124XMA*+UI | 83*CA60100C21*** | 48500 | 19 | 10 | 9 | 50000 | 36800 | 73.6% | 2.1 | 46500 | R-454B
215675965 | 4.04 | Yes | Yes | HEIL | HRCU-A-CB (Split System: Heat Pump with Remote Outdoor Unit-Air-Source) | Centrally-Ducted | H5H0V48*K*AAA* | EVM5X61M24A*+WALLCON | *80CSU1002120A* | 48500 | 19 | 10 | 9 | 50000 | 36800 | 73.6% | 2.1 | 46500 | R-454B
215675966 | 4.04 | Yes | Yes | AIRQUEST | HRCU-A-CB (Split System: Heat Pump with Remote Outdoor Unit-Air-Source) | Centrally-Ducted | H5H0V48*K*AAA* | EVM5X61M24A*+WALLCON | *80CSU1002120A* | 48500 | 19 | 10 | 9 | 50000 | 36800 | 73.6% | 2.1 | 46500 | R-454B
215675967 | 4.04 | Yes | Yes | ARCOAIRE | HRCU-A-CB (Split System: Heat Pump with Remote Outdoor Unit-Air-Source) | Centrally-Ducted | H5H0V48*K*AAA* | EVM5X61M24A*+WALLCON | *80CSU1002120A* | 48500 | 19 | 10 | 9 | 50000 | 36800 | 73.6% | 2.1 | 46500 | R-454B
215675968 | 4.04 | Yes | Yes | COMFORTMAKER | HRCU-A-CB (Split System: Heat Pump with Remote Outdoor Unit-Air-Source) | Centrally-Ducted | C5H0V48*K*AAA* | EVM5X61M24A*+WALLCON | *80CSU1002120A* | 48500 | 19 | 10 | 9 | 50000 | 36800 | 73.6% | 2.1 | 46500 | R-454B
215675969 | 4.04 | Yes | Yes | DAY & NIGHT | HRCU-A-CB (Split System: Heat Pump with Remote Outdoor Unit-Air-Source) | Centrally-Ducted | C5H0V48*K*AAA* | EVM5X61M24A*+WALLCON | *80CSU1002120A* | 48500 | 19 | 10 | 9 | 50000 | 36800 | 73.6% | 2.1 | 46500 | R-454B
215675970 | 4.04 | Yes | Yes | KEEPRITE | HRCU-A-CB (Split System: Heat Pump with Remote Outdoor Unit-Air-Source) | Centrally-Ducted | C5H0V48*K*AAA* | EVM5X61M24A*+WALLCON | *80CSU1002120A* | 48500 | 19 | 10 | 9 | 50000 | 36800 | 73.6% | 2.1 | 46500 | R-454B
215675971 | 4.04 | Yes | Yes | KENMORE | HRCU-A-CB (Split System: Heat Pump with Remote Outdoor Unit-Air-Source) | Centrally-Ducted | (C,H,T)5H0V48*K*AAA* | EVM5X61M24A*+WALLCON | *80CSU1002120A* | 48500 | 19 | 10 | 9 | 50000 | 36800 | 73.6% | 2.1 | 46500 | R-454B
215675972 | 4.04 | Yes | Yes | TEMPSTAR | HRCU-A-CB (Split System: Heat Pump with Remote Outdoor Unit-Air-Source) | Centrally-Ducted | T5H0V48*K*AAA* | EVM5X61M24A*+WALLCON | *80CSU1002120A* | 48500 | 19 | 10 | 9 | 50000 | 36800 | 73.6% | 2.1 | 46500 | R-454B
215675973 | 4.04 | Yes | Yes | CARRIER | HRCU-A-CB (Split System: Heat Pump with Remote Outdoor Unit-Air-Source) | Centrally-Ducted | 27VNA048A*030* | CVAMA6124XMA*+UI | 58TN*B070C21**20 | 48500 | 19 | 10.5 | 9.5 | 50000 | 36800 | 73.6% | 2.1 | 46500 | R-454B
215675974 | 4.04 | Yes | Yes | BRYANT HEATING AND COOLING SYSTEMS | HRCU-A-CB (Split System: Heat Pump with Remote Outdoor Unit-Air-Source) | Centrally-Ducted | 290VAN048**AA* | CVAMA6124XMA*+UI | 88*TB60070C21*** | 48500 | 19 | 10.5 | 9.5 | 50000 | 36800 | 73.6% | 2.1 | 46500 | R-454B
215675975 | 4.04 | Yes | Yes | HEIL | HRCU-A-CB (Split System: Heat Pump with Remote Outdoor Unit-Air-Source) | Centrally-Ducted | H5H0V48*K*AAA* | EVM5X61M24A*+WALLCON | *80CTL0702120B* | 48500 | 19 | 10.5 | 9.5 | 50000 | 36800 | 73.6% | 2.1 | 46500 | R-454B
215675976 | 4.04 | Yes | Yes | AIRQUEST | HRCU-A-CB (Split System: Heat Pump with Remote Outdoor Unit-Air-Source) | Centrally-Ducted | H5H0V48*K*AAA* | EVM5X61M24A*+WALLCON | *80CTL0702120B* | 48500 | 19 | 10.5 | 9.5 | 50000 | 36800 | 73.6% | 2.1 | 46500 | R-454B
215675977 | 4.04 | Yes | Yes | ARCOAIRE | HRCU-A-CB (Split System: Heat Pump with Remote Outdoor Unit-Air-Source) | Centrally-Ducted | H5H0V48*K*AAA* | EVM5X61M24A*+WALLCON | *80CTL0702120B* | 48500 | 19 | 10.5 | 9.5 | 50000 | 36800 | 73.6% | 2.1 | 46500 | R-454B
215675978 | 4.04 | Yes | Yes | COMFORTMAKER | HRCU-A-CB (Split System: Heat Pump with Remote Outdoor Unit-Air-Source) | Centrally-Ducted | C5H0V48*K*AAA* | EVM5X61M24A*+WALLCON | *80CTL0702120B* | 48500 | 19 | 10.5 | 9.5 | 50000 | 36800 | 73.6% | 2.1 | 46500 | R-454B
215675979 | 4.04 | Yes | Yes | DAY & NIGHT | HRCU-A-CB (Split System: Heat Pump with Remote Outdoor Unit-Air-Source) | Centrally-Ducted | C5H0V48*K*AAA* | EVM5X61M24A*+WALLCON | *80CTL0702120B* | 48500 | 19 | 10.5 | 9.5 | 50000 | 36800 | 73.6% | 2.1 | 46500 | R-454B
215675980 | 4.04 | Yes | Yes | KEEPRITE | HRCU-A-CB (Split System: Heat Pump with Remote Outdoor Unit-Air-Source) | Centrally-Ducted | C5H0V48*K*AAA* | EVM5X61M24A*+WALLCON | *80CTL0702120B* | 48500 | 19 | 10.5 | 9.5 | 50000 | 36800 | 73.6% | 2.1 | 46500 | R-454B
215675981 | 4.04 | Yes | Yes | KENMORE | HRCU-A-CB (Split System: Heat Pump with Remote Outdoor Unit-Air-Source) | Centrally-Ducted | (C,H,T)5H0V48*K*AAA* | EVM5X61M24A*+WALLCON | *80CTL0702120B* | 48500 | 19 | 10.5 | 9.5 | 50000 | 36800 | 73.6% | 2.1 | 46500 | R-454B
215675982 | 4.04 | Yes | Yes | TEMPSTAR | HRCU-A-CB (Split System: Heat Pump with Remote Outdoor Unit-Air-Source) | Centrally-Ducted | T5H0V48*K*AAA* | EVM5X61M24A*+WALLCON | *80CTL0702120B* | 48500 | 19 | 10.5 | 9.5 | 50000 | 36800 | 73.6% | 2.1 | 46500 | R-454B
215675983 | 4.04 | Yes | Yes | CARRIER | HRCU-A-CB (Split System: Heat Pump with Remote Outdoor Unit-Air-Source) | Centrally-Ducted | 27VNA048A*030* | CVAMA6124XMA*+UI | 58TN*B090C21**20 | 48500 | 19.5 | 10.5 | 9.5 | 50000 | 36600 | 73.2% | 2.1 | 46500 | R-454B
215675984 | 4.04 | Yes | Yes | BRYANT HEATING AND COOLING SYSTEMS | HRCU-A-CB (Split System: Heat Pump with Remote Outdoor Unit-Air-Source) | Centrally-Ducted | 290VAN048**AA* | CVAMA6124XMA*+UI | 88*TB60090C21*** | 48500 | 19.5 | 10.5 | 9.5 | 50000 | 36600 | 73.2% | 2.1 | 46500 | R-454B
215675985 | 4.04 | Yes | Yes | HEIL | HRCU-A-CB (Split System: Heat Pump with Remote Outdoor Unit-Air-Source) | Centrally-Ducted | H5H0V48*K*AAA* | EVM5X61M24A*+WALLCON | *80CTL0902120B* | 48500 | 19.5 | 10.5 | 9.5 | 50000 | 36600 | 73.2% | 2.1 | 46500 | R-454B
215675986 | 4.04 | Yes | Yes | AIRQUEST | HRCU-A-CB (Split System: Heat Pump with Remote Outdoor Unit-Air-Source) | Centrally-Ducted | H5H0V48*K*AAA* | EVM5X61M24A*+WALLCON | *80CTL0902120B* | 48500 | 19.5 | 10.5 | 9.5 | 50000 | 36600 | 73.2% | 2.1 | 46500 | R-454B
215675987 | 4.04 | Yes | Yes | ARCOAIRE | HRCU-A-CB (Split System: Heat Pump with Remote Outdoor Unit-Air-Source) | Centrally-Ducted | H5H0V48*K*AAA* | EVM5X61M24A*+WALLCON | *80CTL0902120B* | 48500 | 19.5 | 10.5 | 9.5 | 50000 | 36600 | 73.2% | 2.1 | 46500 | R-454B
215675988 | 4.04 | Yes | Yes | COMFORTMAKER | HRCU-A-CB (Split System: Heat Pump with Remote Outdoor Unit-Air-Source) | Centrally-Ducted | C5H0V48*K*AAA* | EVM5X61M24A*+WALLCON | *80CTL0902120B* | 48500 | 19.5 | 10.5 | 9.5 | 50000 | 36600 | 73.2% | 2.1 | 46500 | R-454B
215675989 | 4.04 | Yes | Yes | DAY & NIGHT | HRCU-A-CB (Split System: Heat Pump with Remote Outdoor Unit-Air-Source) | Centrally-Ducted | C5H0V48*K*AAA* | EVM5X61M24A*+WALLCON | *80CTL0902120B* | 48500 | 19.5 | 10.5 | 9.5 | 50000 | 36600 | 73.2% | 2.1 | 46500 | R-454B
215675990 | 4.04 | Yes | Yes | KEEPRITE | HRCU-A-CB (Split System: Heat Pump with Remote Outdoor Unit-Air-Source) | Centrally-Ducted | C5H0V48*K*AAA* | EVM5X61M24A*+WALLCON | *80CTL0902120B* | 48500 | 19.5 | 10.5 | 9.5 | 50000 | 36600 | 73.2% | 2.1 | 46500 | R-454B
215675991 | 4.04 | Yes | Yes | KENMORE | HRCU-A-CB (Split System: Heat Pump with Remote Outdoor Unit-Air-Source) | Centrally-Ducted | (C,H,T)5H0V48*K*AAA* | EVM5X61M24A*+WALLCON | *80CTL0902120B* | 48500 | 19.5 | 10.5 | 9.5 | 50000 | 36600 | 73.2% | 2.1 | 46500 | R-454B
215675992 | 4.04 | Yes | Yes | TEMPSTAR | HRCU-A-CB (Split System: Heat Pump with Remote Outdoor Unit-Air-Source) | Centrally-Ducted | T5H0V48*K*AAA* | EVM5X61M24A*+WALLCON | *80CTL0902120B* | 48500 | 19.5 | 10.5 | 9.5 | 50000 | 36600 | 73.2% | 2.1 | 46500 | R-454B
215675993 | 4.04 | Yes | Yes | CARRIER | HRCU-A-CB (Split System: Heat Pump with Remote Outdoor Unit-Air-Source) | Centrally-Ducted | 27VNA048A*030* | CVAMA6124XMA*+UI | 58TN*B110C21**20 | 48500 | 19.5 | 10.5 | 9.5 | 50000 | 36600 | 73.2% | 2.1 | 46500 | R-454B
215675994 | 4.04 | Yes | Yes | BRYANT HEATING AND COOLING SYSTEMS | HRCU-A-CB (Split System: Heat Pump with Remote Outdoor Unit-Air-Source) | Centrally-Ducted | 290VAN048**AA* | CVAMA6124XMA*+UI | 88*TB60110C21*** | 48500 | 19.5 | 10.5 | 9.5 | 50000 | 36600 | 73.2% | 2.1 | 46500 | R-454B
215675995 | 4.04 | Yes | Yes | HEIL | HRCU-A-CB (Split System: Heat Pump with Remote Outdoor Unit-Air-Source) | Centrally-Ducted | H5H0V48*K*AAA* | EVM5X61M24A*+WALLCON | *80CTL1102120B* | 48500 | 19.5 | 10.5 | 9.5 | 50000 | 36600 | 73.2% | 2.1 | 46500 | R-454B
215675996 | 4.04 | Yes | Yes | AIRQUEST | HRCU-A-CB (Split System: Heat Pump with Remote Outdoor Unit-Air-Source) | Centrally-Ducted | H5H0V48*K*AAA* | EVM5X61M24A*+WALLCON | *80CTL1102120B* | 48500 | 19.5 | 10.5 | 9.5 | 50000 | 36600 | 73.2% | 2.1 | 46500 | R-454B
215675997 | 4.04 | Yes | Yes | ARCOAIRE | HRCU-A-CB (Split System: Heat Pump with Remote Outdoor Unit-Air-Source) | Centrally-Ducted | H5H0V48*K*AAA* | EVM5X61M24A*+WALLCON | *80CTL1102120B* | 48500 | 19.5 | 10.5 | 9.5 | 50000 | 36600 | 73.2% | 2.1 | 46500 | R-454B
215675998 | 4.04 | Yes | Yes | COMFORTMAKER | HRCU-A-CB (Split System: Heat Pump with Remote Outdoor Unit-Air-Source) | Centrally-Ducted | C5H0V48*K*AAA* | EVM5X61M24A*+WALLCON | *80CTL1102120B* | 48500 | 19.5 | 10.5 | 9.5 | 50000 | 36600 | 73.2% | 2.1 | 46500 | R-454B
215675999 | 4.04 | Yes | Yes | DAY & NIGHT | HRCU-A-CB (Split System: Heat Pump with Remote Outdoor Unit-Air-Source) | Centrally-Ducted | C5H0V48*K*AAA* | EVM5X61M24A*+WALLCON | *80CTL1102120B* | 48500 | 19.5 | 10.5 | 9.5 | 50000 | 36600 | 73.2% | 2.1 | 46500 | R-454B
215676000 | 4.04 | Yes | Yes | KEEPRITE | HRCU-A-CB (Split System: Heat Pump with Remote Outdoor Unit-Air-Source) | Centrally-Ducted | C5H0V48*K*AAA* | EVM5X61M24A*+WALLCON | *80CTL1102120B* | 48500 | 19.5 | 10.5 | 9.5 | 50000 | 36600 | 73.2% | 2.1 | 46500 | R-454B
215676001 | 4.04 | Yes | Yes | KENMORE | HRCU-A-CB (Split System: Heat Pump with Remote Outdoor Unit-Air-Source) | Centrally-Ducted | (C,H,T)5H0V48*K*AAA* | EVM5X61M24A*+WALLCON | *80CTL1102120B* | 48500 | 19.5 | 10.5 | 9.5 | 50000 | 36600 | 73.2% | 2.1 | 46500 | R-454B
215676002 | 4.04 | Yes | Yes | TEMPSTAR | HRCU-A-CB (Split System: Heat Pump with Remote Outdoor Unit-Air-Source) | Centrally-Ducted | T5H0V48*K*AAA* | EVM5X61M24A*+WALLCON | *80CTL1102120B* | 48500 | 19.5 | 10.5 | 9.5 | 50000 | 36600 | 73.2% | 2.1 | 46500 | R-454B
215676003 | 4.04 | Yes | Yes | CARRIER | HRCU-A-CB (Split System: Heat Pump with Remote Outdoor Unit-Air-Source) | Centrally-Ducted | 27VNA048A*030* | CVAMA6124XMA*+UI | 58TN*B135C24**22 | 48500 | 19.5 | 10.5 | 9.5 | 50000 | 36600 | 73.2% | 2.1 | 46500 | R-454B
215676004 | 4.04 | Yes | Yes | BRYANT HEATING AND COOLING SYSTEMS | HRCU-A-CB (Split System: Heat Pump with Remote Outdoor Unit-Air-Source) | Centrally-Ducted | 290VAN048**AA* | CVAMA6124XMA*+UI | 88*TB66135C24*** | 48500 | 19.5 | 10.5 | 9.5 | 50000 | 36600 | 73.2% | 2.1 | 46500 | R-454B
215676005 | 4.04 | Yes | Yes | HEIL | HRCU-A-CB (Split System: Heat Pump with Remote Outdoor Unit-Air-Source) | Centrally-Ducted | H5H0V48*K*AAA* | EVM5X61M24A*+WALLCON | *80CTL1352422B* | 48500 | 19.5 | 10.5 | 9.5 | 50000 | 36600 | 73.2% | 2.1 | 46500 | R-454B
215676006 | 4.04 | Yes | Yes | AIRQUEST | HRCU-A-CB (Split System: Heat Pump with Remote Outdoor Unit-Air-Source) | Centrally-Ducted | H5H0V48*K*AAA* | EVM5X61M24A*+WALLCON | *80CTL1352422B* | 48500 | 19.5 | 10.5 | 9.5 | 50000 | 36600 | 73.2% | 2.1 | 46500 | R-454B
215676007 | 4.04 | Yes | Yes | ARCOAIRE | HRCU-A-CB (Split System: Heat Pump with Remote Outdoor Unit-Air-Source) | Centrally-Ducted | H5H0V48*K*AAA* | EVM5X61M24A*+WALLCON | *80CTL1352422B* | 48500 | 19.5 | 10.5 | 9.5 | 50000 | 36600 | 73.2% | 2.1 | 46500 | R-454B
215676008 | 4.04 | Yes | Yes | COMFORTMAKER | HRCU-A-CB (Split System: Heat Pump with Remote Outdoor Unit-Air-Source) | Centrally-Ducted | C5H0V48*K*AAA* | EVM5X61M24A*+WALLCON | *80CTL1352422B* | 48500 | 19.5 | 10.5 | 9.5 | 50000 | 36600 | 73.2% | 2.1 | 46500 | R-454B
215676009 | 4.04 | Yes | Yes | DAY & NIGHT | HRCU-A-CB (Split System: Heat Pump with Remote Outdoor Unit-Air-Source) | Centrally-Ducted | C5H0V48*K*AAA* | EVM5X61M24A*+WALLCON | *80CTL1352422B* | 48500 | 19.5 | 10.5 | 9.5 | 50000 | 36600 | 73.2% | 2.1 | 46500 | R-454B
215676010 | 4.04 | Yes | Yes | KEEPRITE | HRCU-A-CB (Split System: Heat Pump with Remote Outdoor Unit-Air-Source) | Centrally-Ducted | C5H0V48*K*AAA* | EVM5X61M24A*+WALLCON | *80CTL1352422B* | 48500 | 19.5 | 10.5 | 9.5 | 50000 | 36600 | 73.2% | 2.1 | 46500 | R-454B
215676011 | 4.04 | Yes | Yes | KENMORE | HRCU-A-CB (Split System: Heat Pump with Remote Outdoor Unit-Air-Source) | Centrally-Ducted | (C,H,T)5H0V48*K*AAA* | EVM5X61M24A*+WALLCON | *80CTL1352422B* | 48500 | 19.5 | 10.5 | 9.5 | 50000 | 36600 | 73.2% | 2.1 | 46500 | R-454B
215676012 | 4.04 | Yes | Yes | TEMPSTAR | HRCU-A-CB (Split System: Heat Pump with Remote Outdoor Unit-Air-Source) | Centrally-Ducted | T5H0V48*K*AAA* | EVM5X61M24A*+WALLCON | *80CTL1352422B* | 48500 | 19.5 | 10.5 | 9.5 | 50000 | 36600 | 73.2% | 2.1 | 46500 | R-454B
215676013 | 4.04 | Yes | Yes | CARRIER | HRCU-A-CB (Split System: Heat Pump with Remote Outdoor Unit-Air-Source) | Centrally-Ducted | 27VNA048A*030* | CVAMA6124XMA*+UI | 59CU5B080C21**20 | 48500 | 19 | 10 | 9 | 50000 | 36800 | 73.6% | 2 | 46500 | R-454B
215676014 | 4.04 | Yes | Yes | BRYANT HEATING AND COOLING SYSTEMS | HRCU-A-CB (Split System: Heat Pump with Remote Outdoor Unit-Air-Source) | Centrally-Ducted | 290VAN048**AA* | CVAMA6124XMA*+UI | 935CB60080C21*** | 48500 | 19 | 10 | 9 | 50000 | 36800 | 73.6% | 2 | 46500 | R-454B
215676015 | 4.04 | Yes | Yes | HEIL | HRCU-A-CB (Split System: Heat Pump with Remote Outdoor Unit-Air-Source) | Centrally-Ducted | H5H0V48*K*AAA* | EVM5X61M24A*+WALLCON | *95CSU0802120B* | 48500 | 19 | 10 | 9 | 50000 | 36800 | 73.6% | 2 | 46500 | R-454B
215676016 | 4.04 | Yes | Yes | AIRQUEST | HRCU-A-CB (Split System: Heat Pump with Remote Outdoor Unit-Air-Source) | Centrally-Ducted | H5H0V48*K*AAA* | EVM5X61M24A*+WALLCON | *95CSU0802120B* | 48500 | 19 | 10 | 9 | 50000 | 36800 | 73.6% | 2 | 46500 | R-454B
215676017 | 4.04 | Yes | Yes | ARCOAIRE | HRCU-A-CB (Split System: Heat Pump with Remote Outdoor Unit-Air-Source) | Centrally-Ducted | H5H0V48*K*AAA* | EVM5X61M24A*+WALLCON | *95CSU0802120B* | 48500 | 19 | 10 | 9 | 50000 | 36800 | 73.6% | 2 | 46500 | R-454B
215676018 | 4.04 | Yes | Yes | COMFORTMAKER | HRCU-A-CB (Split System: Heat Pump with Remote Outdoor Unit-Air-Source) | Centrally-Ducted | C5H0V48*K*AAA* | EVM5X61M24A*+WALLCON | *95CSU0802120B* | 48500 | 19 | 10 | 9 | 50000 | 36800 | 73.6% | 2 | 46500 | R-454B
215676019 | 4.04 | Yes | Yes | DAY & NIGHT | HRCU-A-CB (Split System: Heat Pump with Remote Outdoor Unit-Air-Source) | Centrally-Ducted | C5H0V48*K*AAA* | EVM5X61M24A*+WALLCON | *95CSU0802120B* | 48500 | 19 | 10 | 9 | 50000 | 36800 | 73.6% | 2 | 46500 | R-454B
215676020 | 4.04 | Yes | Yes | KEEPRITE | HRCU-A-CB (Split System: Heat Pump with Remote Outdoor Unit-Air-Source) | Centrally-Ducted | C5H0V48*K*AAA* | EVM5X61M24A*+WALLCON | *95CSU0802120B* | 48500 | 19 | 10 | 9 | 50000 | 36800 | 73.6% | 2 | 46500 | R-454B
215676021 | 4.04 | Yes | Yes | KENMORE | HRCU-A-CB (Split System: Heat Pump with Remote Outdoor Unit-Air-Source) | Centrally-Ducted | (C,H,T)5H0V48*K*AAA* | EVM5X61M24A*+WALLCON | *95CSU0802120B* | 48500 | 19 | 10 | 9 | 50000 | 36800 | 73.6% | 2 | 46500 | R-454B
215676022 | 4.04 | Yes | Yes | TEMPSTAR | HRCU-A-CB (Split System: Heat Pump with Remote Outdoor Unit-Air-Source) | Centrally-Ducted | T5H0V48*K*AAA* | EVM5X61M24A*+WALLCON | *95CSU0802120B* | 48500 | 19 | 10 | 9 | 50000 | 36800 | 73.6% | 2 | 46500 | R-454B
215676023 | 4.04 | Yes | Yes | CARRIER | HRCU-A-CB (Split System: Heat Pump with Remote Outdoor Unit-Air-Source) | Centrally-Ducted | 27VNA048A*030* | CVAMA6124XMA*+UI | 59CU5B100C21**22 | 48500 | 19 | 10.5 | 9 | 50000 | 36600 | 73.2% | 2.1 | 46500 | R-454B
215676024 | 4.04 | Yes | Yes | BRYANT HEATING AND COOLING SYSTEMS | HRCU-A-CB (Split System: Heat Pump with Remote Outdoor Unit-Air-Source) | Centrally-Ducted | 290VAN048**AA* | CVAMA6124XMA*+UI | 935CB66100C21*** | 48500 | 19 | 10.5 | 9 | 50000 | 36600 | 73.2% | 2.1 | 46500 | R-454B
215676025 | 4.04 | Yes | Yes | HEIL | HRCU-A-CB (Split System: Heat Pump with Remote Outdoor Unit-Air-Source) | Centrally-Ducted | H5H0V48*K*AAA* | EVM5X61M24A*+WALLCON | *95CSU1002122B* | 48500 | 19 | 10.5 | 9 | 50000 | 36600 | 73.2% | 2.1 | 46500 | R-454B
215676026 | 4.04 | Yes | Yes | AIRQUEST | HRCU-A-CB (Split System: Heat Pump with Remote Outdoor Unit-Air-Source) | Centrally-Ducted | H5H0V48*K*AAA* | EVM5X61M24A*+WALLCON | *95CSU1002122B* | 48500 | 19 | 10.5 | 9 | 50000 | 36600 | 73.2% | 2.1 | 46500 | R-454B
215676027 | 4.04 | Yes | Yes | ARCOAIRE | HRCU-A-CB (Split System: Heat Pump with Remote Outdoor Unit-Air-Source) | Centrally-Ducted | H5H0V48*K*AAA* | EVM5X61M24A*+WALLCON | *95CSU1002122B* | 48500 | 19 | 10.5 | 9 | 50000 | 36600 | 73.2% | 2.1 | 46500 | R-454B
215676028 | 4.04 | Yes | Yes | COMFORTMAKER | HRCU-A-CB (Split System: Heat Pump with Remote Outdoor Unit-Air-Source) | Centrally-Ducted | C5H0V48*K*AAA* | EVM5X61M24A*+WALLCON | *95CSU1002122B* | 48500 | 19 | 10.5 | 9 | 50000 | 36600 | 73.2% | 2.1 | 46500 | R-454B
215676029 | 4.04 | Yes | Yes | DAY & NIGHT | HRCU-A-CB (Split System: Heat Pump with Remote Outdoor Unit-Air-Source) | Centrally-Ducted | C5H0V48*K*AAA* | EVM5X61M24A*+WALLCON | *95CSU1002122B* | 48500 | 19 | 10.5 | 9 | 50000 | 36600 | 73.2% | 2.1 | 46500 | R-454B
215676030 | 4.04 | Yes | Yes | KEEPRITE | HRCU-A-CB (Split System: Heat Pump with Remote Outdoor Unit-Air-Source) | Centrally-Ducted | C5H0V48*K*AAA* | EVM5X61M24A*+WALLCON | *95CSU1002122B* | 48500 | 19 | 10.5 | 9 | 50000 | 36600 | 73.2% | 2.1 | 46500 | R-454B
215676031 | 4.04 | Yes | Yes | KENMORE | HRCU-A-CB (Split System: Heat Pump with Remote Outdoor Unit-Air-Source) | Centrally-Ducted | (C,H,T)5H0V48*K*AAA* | EVM5X61M24A*+WALLCON | *95CSU1002122B* | 48500 | 19 | 10.5 | 9 | 50000 | 36600 | 73.2% | 2.1 | 46500 | R-454B
215676032 | 4.04 | Yes | Yes | TEMPSTAR | HRCU-A-CB (Split System: Heat Pump with Remote Outdoor Unit-Air-Source) | Centrally-Ducted | T5H0V48*K*AAA* | EVM5X61M24A*+WALLCON | *95CSU1002122B* | 48500 | 19 | 10.5 | 9 | 50000 | 36600 | 73.2% | 2.1 | 46500 | R-454B
215676033 | 4.04 | Yes | Yes | CARRIER | HRCU-A-CB (Split System: Heat Pump with Remote Outdoor Unit-Air-Source) | Centrally-Ducted | 27VNA048A*030* | CVAMA6124XMA*+UI | 59MN7C060C21**20 | 48500 | 19 | 10 | 9 | 50000 | 37200 | 74.4% | 1.98 | 47000 | R-454B
215676034 | 4.04 | Yes | Yes | BRYANT HEATING AND COOLING SYSTEMS | HRCU-A-CB (Split System: Heat Pump with Remote Outdoor Unit-Air-Source) | Centrally-Ducted | 290VAN048**AA* | CVAMA6124XMA*+UI | 987MC60060C21*** | 48500 | 19 | 10 | 9 | 50000 | 37200 | 74.4% | 1.98 | 47000 | R-454B
215676035 | 4.04 | Yes | Yes | HEIL | HRCU-A-CB (Split System: Heat Pump with Remote Outdoor Unit-Air-Source) | Centrally-Ducted | H5H0V48*K*AAA* | EVM5X61M24A*+WALLCON | *97CMN0602120B* | 48500 | 19 | 10 | 9 | 50000 | 37200 | 74.4% | 1.98 | 47000 | R-454B
215676036 | 4.04 | Yes | Yes | AIRQUEST | HRCU-A-CB (Split System: Heat Pump with Remote Outdoor Unit-Air-Source) | Centrally-Ducted | H5H0V48*K*AAA* | EVM5X61M24A*+WALLCON | *97CMN0602120B* | 48500 | 19 | 10 | 9 | 50000 | 37200 | 74.4% | 1.98 | 47000 | R-454B
215676037 | 4.04 | Yes | Yes | ARCOAIRE | HRCU-A-CB (Split System: Heat Pump with Remote Outdoor Unit-Air-Source) | Centrally-Ducted | H5H0V48*K*AAA* | EVM5X61M24A*+WALLCON | *97CMN0602120B* | 48500 | 19 | 10 | 9 | 50000 | 37200 | 74.4% | 1.98 | 47000 | R-454B
215676038 | 4.04 | Yes | Yes | COMFORTMAKER | HRCU-A-CB (Split System: Heat Pump with Remote Outdoor Unit-Air-Source) | Centrally-Ducted | C5H0V48*K*AAA* | EVM5X61M24A*+WALLCON | *97CMN0602120B* | 48500 | 19 | 10 | 9 | 50000 | 37200 | 74.4% | 1.98 | 47000 | R-454B
215676039 | 4.04 | Yes | Yes | DAY & NIGHT | HRCU-A-CB (Split System: Heat Pump with Remote Outdoor Unit-Air-Source) | Centrally-Ducted | C5H0V48*K*AAA* | EVM5X61M24A*+WALLCON | *97CMN0602120B* | 48500 | 19 | 10 | 9 | 50000 | 37200 | 74.4% | 1.98 | 47000 | R-454B
215676040 | 4.04 | Yes | Yes | KEEPRITE | HRCU-A-CB (Split System: Heat Pump with Remote Outdoor Unit-Air-Source) | Centrally-Ducted | C5H0V48*K*AAA* | EVM5X61M24A*+WALLCON | *97CMN0602120B* | 48500 | 19 | 10 | 9 | 50000 | 37200 | 74.4% | 1.98 | 47000 | R-454B
215676041 | 4.04 | Yes | Yes | KENMORE | HRCU-A-CB (Split System: Heat Pump with Remote Outdoor Unit-Air-Source) | Centrally-Ducted | (C,H,T)5H0V48*K*AAA* | EVM5X61M24A*+WALLCON | *97CMN0602120B* | 48500 | 19 | 10 | 9 | 50000 | 37200 | 74.4% | 1.98 | 47000 | R-454B
215676042 | 4.04 | Yes | Yes | TEMPSTAR | HRCU-A-CB (Split System: Heat Pump with Remote Outdoor Unit-Air-Source) | Centrally-Ducted | T5H0V48*K*AAA* | EVM5X61M24A*+WALLCON | *97CMN0602120B* | 48500 | 19 | 10 | 9 | 50000 | 37200 | 74.4% | 1.98 | 47000 | R-454B
215676043 | 4.04 | Yes | Yes | CARRIER | HRCU-A-CB (Split System: Heat Pump with Remote Outdoor Unit-Air-Source) | Centrally-Ducted | 27VNA048A*030* | CVAMA6124XMA*+UI | 59MN7C080C21**20 | 48500 | 19 | 10.5 | 9.5 | 50000 | 36800 | 73.6% | 2.12 | 46500 | R-454B
215676044 | 4.04 | Yes | Yes | BRYANT HEATING AND COOLING SYSTEMS | HRCU-A-CB (Split System: Heat Pump with Remote Outdoor Unit-Air-Source) | Centrally-Ducted | 290VAN048**AA* | CVAMA6124XMA*+UI | 987MC60080C21*** | 48500 | 19 | 10.5 | 9.5 | 50000 | 36800 | 73.6% | 2.12 | 46500 | R-454B
215676045 | 4.04 | Yes | Yes | HEIL | HRCU-A-CB (Split System: Heat Pump with Remote Outdoor Unit-Air-Source) | Centrally-Ducted | H5H0V48*K*AAA* | EVM5X61M24A*+WALLCON | *97CMN0802120B* | 48500 | 19 | 10.5 | 9.5 | 50000 | 36800 | 73.6% | 2.12 | 46500 | R-454B
215676046 | 4.04 | Yes | Yes | AIRQUEST | HRCU-A-CB (Split System: Heat Pump with Remote Outdoor Unit-Air-Source) | Centrally-Ducted | H5H0V48*K*AAA* | EVM5X61M24A*+WALLCON | *97CMN0802120B* | 48500 | 19 | 10.5 | 9.5 | 50000 | 36800 | 73.6% | 2.12 | 46500 | R-454B
215676047 | 4.04 | Yes | Yes | ARCOAIRE | HRCU-A-CB (Split System: Heat Pump with Remote Outdoor Unit-Air-Source) | Centrally-Ducted | H5H0V48*K*AAA* | EVM5X61M24A*+WALLCON | *97CMN0802120B* | 48500 | 19 | 10.5 | 9.5 | 50000 | 36800 | 73.6% | 2.12 | 46500 | R-454B
215676048 | 4.04 | Yes | Yes | COMFORTMAKER | HRCU-A-CB (Split System: Heat Pump with Remote Outdoor Unit-Air-Source) | Centrally-Ducted | C5H0V48*K*AAA* | EVM5X61M24A*+WALLCON | *97CMN0802120B* | 48500 | 19 | 10.5 | 9.5 | 50000 | 36800 | 73.6% | 2.12 | 46500 | R-454B
215676049 | 4.04 | Yes | Yes | DAY & NIGHT | HRCU-A-CB (Split System: Heat Pump with Remote Outdoor Unit-Air-Source) | Centrally-Ducted | C5H0V48*K*AAA* | EVM5X61M24A*+WALLCON | *97CMN0802120B* | 48500 | 19 | 10.5 | 9.5 | 50000 | 36800 | 73.6% | 2.12 | 46500 | R-454B
215676050 | 4.04 | Yes | Yes | KEEPRITE | HRCU-A-CB (Split System: Heat Pump with Remote Outdoor Unit-Air-Source) | Centrally-Ducted | C5H0V48*K*AAA* | EVM5X61M24A*+WALLCON | *97CMN0802120B* | 48500 | 19 | 10.5 | 9.5 | 50000 | 36800 | 73.6% | 2.12 | 46500 | R-454B
215676051 | 4.04 | Yes | Yes | KENMORE | HRCU-A-CB (Split System: Heat Pump with Remote Outdoor Unit-Air-Source) | Centrally-Ducted | (C,H,T)5H0V48*K*AAA* | EVM5X61M24A*+WALLCON | *97CMN0802120B* | 48500 | 19 | 10.5 | 9.5 | 50000 | 36800 | 73.6% | 2.12 | 46500 | R-454B
215676052 | 4.04 | Yes | Yes | TEMPSTAR | HRCU-A-CB (Split System: Heat Pump with Remote Outdoor Unit-Air-Source) | Centrally-Ducted | T5H0V48*K*AAA* | EVM5X61M24A*+WALLCON | *97CMN0802120B* | 48500 | 19 | 10.5 | 9.5 | 50000 | 36800 | 73.6% | 2.12 | 46500 | R-454B
215676053 | 4.04 | Yes | Yes | CARRIER | HRCU-A-CB (Split System: Heat Pump with Remote Outdoor Unit-Air-Source) | Centrally-Ducted | 27VNA048A*030* | CVAMA6124XMA*+UI | 59MN7C100C21**22 | 48500 | 19.5 | 10.5 | 9.5 | 50000 | 36600 | 73.2% | 2.12 | 46500 | R-454B
215676054 | 4.04 | Yes | Yes | BRYANT HEATING AND COOLING SYSTEMS | HRCU-A-CB (Split System: Heat Pump with Remote Outdoor Unit-Air-Source) | Centrally-Ducted | 290VAN048**AA* | CVAMA6124XMA*+UI | 987MC66100C21*** | 48500 | 19.5 | 10.5 | 9.5 | 50000 | 36600 | 73.2% | 2.12 | 46500 | R-454B
215676055 | 4.04 | Yes | Yes | HEIL | HRCU-A-CB (Split System: Heat Pump with Remote Outdoor Unit-Air-Source) | Centrally-Ducted | H5H0V48*K*AAA* | EVM5X61M24A*+WALLCON | *97CMN1002122B* | 48500 | 19.5 | 10.5 | 9.5 | 50000 | 36600 | 73.2% | 2.12 | 46500 | R-454B
215676056 | 4.04 | Yes | Yes | AIRQUEST | HRCU-A-CB (Split System: Heat Pump with Remote Outdoor Unit-Air-Source) | Centrally-Ducted | H5H0V48*K*AAA* | EVM5X61M24A*+WALLCON | *97CMN1002122B* | 48500 | 19.5 | 10.5 | 9.5 | 50000 | 36600 | 73.2% | 2.12 | 46500 | R-454B
215676057 | 4.04 | Yes | Yes | ARCOAIRE | HRCU-A-CB (Split System: Heat Pump with Remote Outdoor Unit-Air-Source) | Centrally-Ducted | H5H0V48*K*AAA* | EVM5X61M24A*+WALLCON | *97CMN1002122B* | 48500 | 19.5 | 10.5 | 9.5 | 50000 | 36600 | 73.2% | 2.12 | 46500 | R-454B
215676058 | 4.04 | Yes | Yes | COMFORTMAKER | HRCU-A-CB (Split System: Heat Pump with Remote Outdoor Unit-Air-Source) | Centrally-Ducted | C5H0V48*K*AAA* | EVM5X61M24A*+WALLCON | *97CMN1002122B* | 48500 | 19.5 | 10.5 | 9.5 | 50000 | 36600 | 73.2% | 2.12 | 46500 | R-454B
215676059 | 4.04 | Yes | Yes | DAY & NIGHT | HRCU-A-CB (Split System: Heat Pump with Remote Outdoor Unit-Air-Source) | Centrally-Ducted | C5H0V48*K*AAA* | EVM5X61M24A*+WALLCON | *97CMN1002122B* | 48500 | 19.5 | 10.5 | 9.5 | 50000 | 36600 | 73.2% | 2.12 | 46500 | R-454B
215676060 | 4.04 | Yes | Yes | KEEPRITE | HRCU-A-CB (Split System: Heat Pump with Remote Outdoor Unit-Air-Source) | Centrally-Ducted | C5H0V48*K*AAA* | EVM5X61M24A*+WALLCON | *97CMN1002122B* | 48500 | 19.5 | 10.5 | 9.5 | 50000 | 36600 | 73.2% | 2.12 | 46500 | R-454B
215676061 | 4.04 | Yes | Yes | KENMORE | HRCU-A-CB (Split System: Heat Pump with Remote Outdoor Unit-Air-Source) | Centrally-Ducted | (C,H,T)5H0V48*K*AAA* | EVM5X61M24A*+WALLCON | *97CMN1002122B* | 48500 | 19.5 | 10.5 | 9.5 | 50000 | 36600 | 73.2% | 2.12 | 46500 | R-454B
215676062 | 4.04 | Yes | Yes | TEMPSTAR | HRCU-A-CB (Split System: Heat Pump with Remote Outdoor Unit-Air-Source) | Centrally-Ducted | T5H0V48*K*AAA* | EVM5X61M24A*+WALLCON | *97CMN1002122B* | 48500 | 19.5 | 10.5 | 9.5 | 50000 | 36600 | 73.2% | 2.12 | 46500 | R-454B
215676063 | 4.04 | Yes | Yes | CARRIER | HRCU-A-CB (Split System: Heat Pump with Remote Outdoor Unit-Air-Source) | Centrally-Ducted | 27VNA048A*030* | CVAMA6124XMA*+UI | 59MN7C120C24**22 | 48500 | 19.5 | 10.5 | 9.5 | 50000 | 36800 | 73.6% | 2.12 | 46500 | R-454B
215676064 | 4.04 | Yes | Yes | BRYANT HEATING AND COOLING SYSTEMS | HRCU-A-CB (Split System: Heat Pump with Remote Outdoor Unit-Air-Source) | Centrally-Ducted | 290VAN048**AA* | CVAMA6124XMA*+UI | 987MC66120C24*** | 48500 | 19.5 | 10.5 | 9.5 | 50000 | 36800 | 73.6% | 2.12 | 46500 | R-454B
215676065 | 4.04 | Yes | Yes | HEIL | HRCU-A-CB (Split System: Heat Pump with Remote Outdoor Unit-Air-Source) | Centrally-Ducted | H5H0V48*K*AAA* | EVM5X61M24A*+WALLCON | *97CMN1202422B* | 48500 | 19.5 | 10.5 | 9.5 | 50000 | 36800 | 73.6% | 2.12 | 46500 | R-454B
215676066 | 4.04 | Yes | Yes | AIRQUEST | HRCU-A-CB (Split System: Heat Pump with Remote Outdoor Unit-Air-Source) | Centrally-Ducted | H5H0V48*K*AAA* | EVM5X61M24A*+WALLCON | *97CMN1202422B* | 48500 | 19.5 | 10.5 | 9.5 | 50000 | 36800 | 73.6% | 2.12 | 46500 | R-454B
215676067 | 4.04 | Yes | Yes | ARCOAIRE | HRCU-A-CB (Split System: Heat Pump with Remote Outdoor Unit-Air-Source) | Centrally-Ducted | H5H0V48*K*AAA* | EVM5X61M24A*+WALLCON | *97CMN1202422B* | 48500 | 19.5 | 10.5 | 9.5 | 50000 | 36800 | 73.6% | 2.12 | 46500 | R-454B
215676068 | 4.04 | Yes | Yes | COMFORTMAKER | HRCU-A-CB (Split System: Heat Pump with Remote Outdoor Unit-Air-Source) | Centrally-Ducted | C5H0V48*K*AAA* | EVM5X61M24A*+WALLCON | *97CMN1202422B* | 48500 | 19.5 | 10.5 | 9.5 | 50000 | 36800 | 73.6% | 2.12 | 46500 | R-454B
215676069 | 4.04 | Yes | Yes | DAY & NIGHT | HRCU-A-CB (Split System: Heat Pump with Remote Outdoor Unit-Air-Source) | Centrally-Ducted | C5H0V48*K*AAA* | EVM5X61M24A*+WALLCON | *97CMN1202422B* | 48500 | 19.5 | 10.5 | 9.5 | 50000 | 36800 | 73.6% | 2.12 | 46500 | R-454B
215676070 | 4.04 | Yes | Yes | KEEPRITE | HRCU-A-CB (Split System: Heat Pump with Remote Outdoor Unit-Air-Source) | Centrally-Ducted | C5H0V48*K*AAA* | EVM5X61M24A*+WALLCON | *97CMN1202422B* | 48500 | 19.5 | 10.5 | 9.5 | 50000 | 36800 | 73.6% | 2.12 | 46500 | R-454B
215676071 | 4.04 | Yes | Yes | KENMORE | HRCU-A-CB (Split System: Heat Pump with Remote Outdoor Unit-Air-Source) | Centrally-Ducted | (C,H,T)5H0V48*K*AAA* | EVM5X61M24A*+WALLCON | *97CMN1202422B* | 48500 | 19.5 | 10.5 | 9.5 | 50000 | 36800 | 73.6% | 2.12 | 46500 | R-454B
215676072 | 4.04 | Yes | Yes | TEMPSTAR | HRCU-A-CB (Split System: Heat Pump with Remote Outdoor Unit-Air-Source) | Centrally-Ducted | T5H0V48*K*AAA* | EVM5X61M24A*+WALLCON | *97CMN1202422B* | 48500 | 19.5 | 10.5 | 9.5 | 50000 | 36800 | 73.6% | 2.12 | 46500 | R-454B
215676073 | 4.04 | Yes | Yes | CARRIER | HRCU-A-CB (Split System: Heat Pump with Remote Outdoor Unit-Air-Source) | Centrally-Ducted | 27VNA048A*030* | CVAMA6124XMA*+UI | 59TN6C100C21**22 | 48500 | 19.5 | 10.5 | 9.5 | 50000 | 36600 | 73.2% | 2.12 | 46500 | R-454B
215676074 | 4.04 | Yes | Yes | BRYANT HEATING AND COOLING SYSTEMS | HRCU-A-CB (Split System: Heat Pump with Remote Outdoor Unit-Air-Source) | Centrally-Ducted | 290VAN048**AA* | CVAMA6124XMA*+UI | 986TD66100C21*** | 48500 | 19.5 | 10.5 | 9.5 | 50000 | 36600 | 73.2% | 2.12 | 46500 | R-454B
215676075 | 4.04 | Yes | Yes | HEIL | HRCU-A-CB (Split System: Heat Pump with Remote Outdoor Unit-Air-Source) | Centrally-Ducted | H5H0V48*K*AAA* | EVM5X61M24A*+WALLCON | *96CTN1002122B* | 48500 | 19.5 | 10.5 | 9.5 | 50000 | 36600 | 73.2% | 2.12 | 46500 | R-454B
215676076 | 4.04 | Yes | Yes | AIRQUEST | HRCU-A-CB (Split System: Heat Pump with Remote Outdoor Unit-Air-Source) | Centrally-Ducted | H5H0V48*K*AAA* | EVM5X61M24A*+WALLCON | *96CTN1002122B* | 48500 | 19.5 | 10.5 | 9.5 | 50000 | 36600 | 73.2% | 2.12 | 46500 | R-454B
215676077 | 4.04 | Yes | Yes | ARCOAIRE | HRCU-A-CB (Split System: Heat Pump with Remote Outdoor Unit-Air-Source) | Centrally-Ducted | H5H0V48*K*AAA* | EVM5X61M24A*+WALLCON | *96CTN1002122B* | 48500 | 19.5 | 10.5 | 9.5 | 50000 | 36600 | 73.2% | 2.12 | 46500 | R-454B
215676078 | 4.04 | Yes | Yes | COMFORTMAKER | HRCU-A-CB (Split System: Heat Pump with Remote Outdoor Unit-Air-Source) | Centrally-Ducted | C5H0V48*K*AAA* | EVM5X61M24A*+WALLCON | *96CTN1002122B* | 48500 | 19.5 | 10.5 | 9.5 | 50000 | 36600 | 73.2% | 2.12 | 46500 | R-454B
215676079 | 4.04 | Yes | Yes | DAY & NIGHT | HRCU-A-CB (Split System: Heat Pump with Remote Outdoor Unit-Air-Source) | Centrally-Ducted | C5H0V48*K*AAA* | EVM5X61M24A*+WALLCON | *96CTN1002122B* | 48500 | 19.5 | 10.5 | 9.5 | 50000 | 36600 | 73.2% | 2.12 | 46500 | R-454B
215676080 | 4.04 | Yes | Yes | KEEPRITE | HRCU-A-CB (Split System: Heat Pump with Remote Outdoor Unit-Air-Source) | Centrally-Ducted | C5H0V48*K*AAA* | EVM5X61M24A*+WALLCON | *96CTN1002122B* | 48500 | 19.5 | 10.5 | 9.5 | 50000 | 36600 | 73.2% | 2.12 | 46500 | R-454B
215676081 | 4.04 | Yes | Yes | KENMORE | HRCU-A-CB (Split System: Heat Pump with Remote Outdoor Unit-Air-Source) | Centrally-Ducted | (C,H,T)5H0V48*K*AAA* | EVM5X61M24A*+WALLCON | *96CTN1002122B* | 48500 | 19.5 | 10.5 | 9.5 | 50000 | 36600 | 73.2% | 2.12 | 46500 | R-454B
215676082 | 4.04 | Yes | Yes | TEMPSTAR | HRCU-A-CB (Split System: Heat Pump with Remote Outdoor Unit-Air-Source) | Centrally-Ducted | T5H0V48*K*AAA* | EVM5X61M24A*+WALLCON | *96CTN1002122B* | 48500 | 19.5 | 10.5 | 9.5 | 50000 | 36600 | 73.2% | 2.12 | 46500 | R-454B
215676083 | 4.04 | Yes | Yes | CARRIER | HRCU-A-CB (Split System: Heat Pump with Remote Outdoor Unit-Air-Source) | Centrally-Ducted | 27VNA048A*030* | CVAMA6124XMA*+UI | 59TN6C120C24**22 | 48500 | 19.5 | 10.5 | 9.5 | 50000 | 36600 | 73.2% | 2.12 | 46500 | R-454B
215676084 | 4.04 | Yes | Yes | BRYANT HEATING AND COOLING SYSTEMS | HRCU-A-CB (Split System: Heat Pump with Remote Outdoor Unit-Air-Source) | Centrally-Ducted | 290VAN048**AA* | CVAMA6124XMA*+UI | 986TD66120C24*** | 48500 | 19.5 | 10.5 | 9.5 | 50000 | 36600 | 73.2% | 2.12 | 46500 | R-454B
215676085 | 4.04 | Yes | Yes | HEIL | HRCU-A-CB (Split System: Heat Pump with Remote Outdoor Unit-Air-Source) | Centrally-Ducted | H5H0V48*K*AAA* | EVM5X61M24A*+WALLCON | *96CTN1202422B* | 48500 | 19.5 | 10.5 | 9.5 | 50000 | 36600 | 73.2% | 2.12 | 46500 | R-454B
215676086 | 4.04 | Yes | Yes | AIRQUEST | HRCU-A-CB (Split System: Heat Pump with Remote Outdoor Unit-Air-Source) | Centrally-Ducted | H5H0V48*K*AAA* | EVM5X61M24A*+WALLCON | *96CTN1202422B* | 48500 | 19.5 | 10.5 | 9.5 | 50000 | 36600 | 73.2% | 2.12 | 46500 | R-454B
215676087 | 4.04 | Yes | Yes | ARCOAIRE | HRCU-A-CB (Split System: Heat Pump with Remote Outdoor Unit-Air-Source) | Centrally-Ducted | H5H0V48*K*AAA* | EVM5X61M24A*+WALLCON | *96CTN1202422B* | 48500 | 19.5 | 10.5 | 9.5 | 50000 | 36600 | 73.2% | 2.12 | 46500 | R-454B
215676088 | 4.04 | Yes | Yes | COMFORTMAKER | HRCU-A-CB (Split System: Heat Pump with Remote Outdoor Unit-Air-Source) | Centrally-Ducted | C5H0V48*K*AAA* | EVM5X61M24A*+WALLCON | *96CTN1202422B* | 48500 | 19.5 | 10.5 | 9.5 | 50000 | 36600 | 73.2% | 2.12 | 46500 | R-454B
215676089 | 4.04 | Yes | Yes | DAY & NIGHT | HRCU-A-CB (Split System: Heat Pump with Remote Outdoor Unit-Air-Source) | Centrally-Ducted | C5H0V48*K*AAA* | EVM5X61M24A*+WALLCON | *96CTN1202422B* | 48500 | 19.5 | 10.5 | 9.5 | 50000 | 36600 | 73.2% | 2.12 | 46500 | R-454B
215676090 | 4.04 | Yes | Yes | KEEPRITE | HRCU-A-CB (Split System: Heat Pump with Remote Outdoor Unit-Air-Source) | Centrally-Ducted | C5H0V48*K*AAA* | EVM5X61M24A*+WALLCON | *96CTN1202422B* | 48500 | 19.5 | 10.5 | 9.5 | 50000 | 36600 | 73.2% | 2.12 | 46500 | R-454B
215676091 | 4.04 | Yes | Yes | KENMORE | HRCU-A-CB (Split System: Heat Pump with Remote Outdoor Unit-Air-Source) | Centrally-Ducted | (C,H,T)5H0V48*K*AAA* | EVM5X61M24A*+WALLCON | *96CTN1202422B* | 48500 | 19.5 | 10.5 | 9.5 | 50000 | 36600 | 73.2% | 2.12 | 46500 | R-454B
215676092 | 4.04 | Yes | Yes | TEMPSTAR | HRCU-A-CB (Split System: Heat Pump with Remote Outdoor Unit-Air-Source) | Centrally-Ducted | T5H0V48*K*AAA* | EVM5X61M24A*+WALLCON | *96CTN1202422B* | 48500 | 19.5 | 10.5 | 9.5 | 50000 | 36600 | 73.2% | 2.12 | 46500 | R-454B
215676093 | 3.92 | No | No | CARRIER | HRCU-A-CB (Split System: Heat Pump with Remote Outdoor Unit-Air-Source) | Centrally-Ducted | 27VNA048A*030* | CVAVA4821XMA*+UI | 58CU*A060C17**16 | 47000 | 18 | 9.5 | 9 | 50000 | 36400 | 72.8% | 2 | 45500 | R-454B
215676094 | 3.92 | No | No | BRYANT HEATING AND COOLING SYSTEMS | HRCU-A-CB (Split System: Heat Pump with Remote Outdoor Unit-Air-Source) | Centrally-Ducted | 290VAN048**AA* | CVAVA4821XMA*+UI | 83*CA48060C17*** | 47000 | 18 | 9.5 | 9 | 50000 | 36400 | 72.8% | 2 | 45500 | R-454B
215676095 | 3.92 | No | No | HEIL | HRCU-A-CB (Split System: Heat Pump with Remote Outdoor Unit-Air-Source) | Centrally-Ducted | H5H0V48*K*AAA* | EVD5X48M21A*+WALLCON | *80CSU0601716A* | 47000 | 18 | 9.5 | 9 | 50000 | 36400 | 72.8% | 2 | 45500 | R-454B
215676096 | 3.92 | No | No | AIRQUEST | HRCU-A-CB (Split System: Heat Pump with Remote Outdoor Unit-Air-Source) | Centrally-Ducted | H5H0V48*K*AAA* | EVD5X48M21A*+WALLCON | *80CSU0601716A* | 47000 | 18 | 9.5 | 9 | 50000 | 36400 | 72.8% | 2 | 45500 | R-454B
215676097 | 3.92 | No | No | ARCOAIRE | HRCU-A-CB (Split System: Heat Pump with Remote Outdoor Unit-Air-Source) | Centrally-Ducted | H5H0V48*K*AAA* | EVD5X48M21A*+WALLCON | *80CSU0601716A* | 47000 | 18 | 9.5 | 9 | 50000 | 36400 | 72.8% | 2 | 45500 | R-454B
215676098 | 3.92 | No | No | COMFORTMAKER | HRCU-A-CB (Split System: Heat Pump with Remote Outdoor Unit-Air-Source) | Centrally-Ducted | C5H0V48*K*AAA* | EVD5X48M21A*+WALLCON | *80CSU0601716A* | 47000 | 18 | 9.5 | 9 | 50000 | 36400 | 72.8% | 2 | 45500 | R-454B
215676099 | 3.92 | No | No | DAY & NIGHT | HRCU-A-CB (Split System: Heat Pump with Remote Outdoor Unit-Air-Source) | Centrally-Ducted | C5H0V48*K*AAA* | EVD5X48M21A*+WALLCON | *80CSU0601716A* | 47000 | 18 | 9.5 | 9 | 50000 | 36400 | 72.8% | 2 | 45500 | R-454B
215676100 | 3.92 | No | No | KEEPRITE | HRCU-A-CB (Split System: Heat Pump with Remote Outdoor Unit-Air-Source) | Centrally-Ducted | C5H0V48*K*AAA* | EVD5X48M21A*+WALLCON | *80CSU0601716A* | 47000 | 18 | 9.5 | 9 | 50000 | 36400 | 72.8% | 2 | 45500 | R-454B
215676101 | 3.92 | No | No | KENMORE | HRCU-A-CB (Split System: Heat Pump with Remote Outdoor Unit-Air-Source) | Centrally-Ducted | (C,H,T)5H0V48*K*AAA* | EVD5X48M21A*+WALLCON | *80CSU0601716A* | 47000 | 18 | 9.5 | 9 | 50000 | 36400 | 72.8% | 2 | 45500 | R-454B
215676102 | 3.92 | No | No | TEMPSTAR | HRCU-A-CB (Split System: Heat Pump with Remote Outdoor Unit-Air-Source) | Centrally-Ducted | T5H0V48*K*AAA* | EVD5X48M21A*+WALLCON | *80CSU0601716A* | 47000 | 18 | 9.5 | 9 | 50000 | 36400 | 72.8% | 2 | 45500 | R-454B
215676103 | 3.92 | Yes | Yes | CARRIER | HRCU-A-CB (Split System: Heat Pump with Remote Outdoor Unit-Air-Source) | Centrally-Ducted | 27VNA048A*030* | CVAVA4821XMA*+UI | 58CU*A080C21**20 | 47000 | 18.5 | 10 | 9 | 50000 | 36400 | 72.8% | 2 | 45500 | R-454B
215676104 | 3.92 | Yes | Yes | BRYANT HEATING AND COOLING SYSTEMS | HRCU-A-CB (Split System: Heat Pump with Remote Outdoor Unit-Air-Source) | Centrally-Ducted | 290VAN048**AA* | CVAVA4821XMA*+UI | 83*CA60080C21*** | 47000 | 18.5 | 10 | 9 | 50000 | 36400 | 72.8% | 2 | 45500 | R-454B
215676105 | 3.92 | Yes | Yes | HEIL | HRCU-A-CB (Split System: Heat Pump with Remote Outdoor Unit-Air-Source) | Centrally-Ducted | H5H0V48*K*AAA* | EVD5X48M21A*+WALLCON | *80CSU0802120A* | 47000 | 18.5 | 10 | 9 | 50000 | 36400 | 72.8% | 2 | 45500 | R-454B
215676106 | 3.92 | Yes | Yes | AIRQUEST | HRCU-A-CB (Split System: Heat Pump with Remote Outdoor Unit-Air-Source) | Centrally-Ducted | H5H0V48*K*AAA* | EVD5X48M21A*+WALLCON | *80CSU0802120A* | 47000 | 18.5 | 10 | 9 | 50000 | 36400 | 72.8% | 2 | 45500 | R-454B
215676107 | 3.92 | Yes | Yes | ARCOAIRE | HRCU-A-CB (Split System: Heat Pump with Remote Outdoor Unit-Air-Source) | Centrally-Ducted | H5H0V48*K*AAA* | EVD5X48M21A*+WALLCON | *80CSU0802120A* | 47000 | 18.5 | 10 | 9 | 50000 | 36400 | 72.8% | 2 | 45500 | R-454B
215676108 | 3.92 | Yes | Yes | COMFORTMAKER | HRCU-A-CB (Split System: Heat Pump with Remote Outdoor Unit-Air-Source) | Centrally-Ducted | C5H0V48*K*AAA* | EVD5X48M21A*+WALLCON | *80CSU0802120A* | 47000 | 18.5 | 10 | 9 | 50000 | 36400 | 72.8% | 2 | 45500 | R-454B
215676109 | 3.92 | Yes | Yes | DAY & NIGHT | HRCU-A-CB (Split System: Heat Pump with Remote Outdoor Unit-Air-Source) | Centrally-Ducted | C5H0V48*K*AAA* | EVD5X48M21A*+WALLCON | *80CSU0802120A* | 47000 | 18.5 | 10 | 9 | 50000 | 36400 | 72.8% | 2 | 45500 | R-454B
215676110 | 3.92 | Yes | Yes | KEEPRITE | HRCU-A-CB (Split System: Heat Pump with Remote Outdoor Unit-Air-Source) | Centrally-Ducted | C5H0V48*K*AAA* | EVD5X48M21A*+WALLCON | *80CSU0802120A* | 47000 | 18.5 | 10 | 9 | 50000 | 36400 | 72.8% | 2 | 45500 | R-454B
215676111 | 3.92 | Yes | Yes | KENMORE | HRCU-A-CB (Split System: Heat Pump with Remote Outdoor Unit-Air-Source) | Centrally-Ducted | (C,H,T)5H0V48*K*AAA* | EVD5X48M21A*+WALLCON | *80CSU0802120A* | 47000 | 18.5 | 10 | 9 | 50000 | 36400 | 72.8% | 2 | 45500 | R-454B
215676112 | 3.92 | Yes | Yes | TEMPSTAR | HRCU-A-CB (Split System: Heat Pump with Remote Outdoor Unit-Air-Source) | Centrally-Ducted | T5H0V48*K*AAA* | EVD5X48M21A*+WALLCON | *80CSU0802120A* | 47000 | 18.5 | 10 | 9 | 50000 | 36400 | 72.8% | 2 | 45500 | R-454B
215676113 | 3.88 | No | No | CARRIER | HRCU-A-CB (Split System: Heat Pump with Remote Outdoor Unit-Air-Source) | Centrally-Ducted | 27VNA048A*030* | CVAVA4821XMA*+UI | 58TN*B070C17**16 | 46500 | 18 | 9.5 | 9 | 50000 | 36800 | 73.6% | 1.98 | 46000 | R-454B
215676114 | 3.88 | No | No | BRYANT HEATING AND COOLING SYSTEMS | HRCU-A-CB (Split System: Heat Pump with Remote Outdoor Unit-Air-Source) | Centrally-Ducted | 290VAN048**AA* | CVAVA4821XMA*+UI | 88*TB48070C17*** | 46500 | 18 | 9.5 | 9 | 50000 | 36800 | 73.6% | 1.98 | 46000 | R-454B
215676115 | 3.88 | No | No | HEIL | HRCU-A-CB (Split System: Heat Pump with Remote Outdoor Unit-Air-Source) | Centrally-Ducted | H5H0V48*K*AAA* | EVD5X48M21A*+WALLCON | *80CTL0701716B* | 46500 | 18 | 9.5 | 9 | 50000 | 36800 | 73.6% | 1.98 | 46000 | R-454B
215676116 | 3.88 | No | No | AIRQUEST | HRCU-A-CB (Split System: Heat Pump with Remote Outdoor Unit-Air-Source) | Centrally-Ducted | H5H0V48*K*AAA* | EVD5X48M21A*+WALLCON | *80CTL0701716B* | 46500 | 18 | 9.5 | 9 | 50000 | 36800 | 73.6% | 1.98 | 46000 | R-454B
215676117 | 3.88 | No | No | ARCOAIRE | HRCU-A-CB (Split System: Heat Pump with Remote Outdoor Unit-Air-Source) | Centrally-Ducted | H5H0V48*K*AAA* | EVD5X48M21A*+WALLCON | *80CTL0701716B* | 46500 | 18 | 9.5 | 9 | 50000 | 36800 | 73.6% | 1.98 | 46000 | R-454B
215676118 | 3.88 | No | No | COMFORTMAKER | HRCU-A-CB (Split System: Heat Pump with Remote Outdoor Unit-Air-Source) | Centrally-Ducted | C5H0V48*K*AAA* | EVD5X48M21A*+WALLCON | *80CTL0701716B* | 46500 | 18 | 9.5 | 9 | 50000 | 36800 | 73.6% | 1.98 | 46000 | R-454B
215676119 | 3.88 | No | No | DAY & NIGHT | HRCU-A-CB (Split System: Heat Pump with Remote Outdoor Unit-Air-Source) | Centrally-Ducted | C5H0V48*K*AAA* | EVD5X48M21A*+WALLCON | *80CTL0701716B* | 46500 | 18 | 9.5 | 9 | 50000 | 36800 | 73.6% | 1.98 | 46000 | R-454B
215676120 | 3.88 | No | No | KEEPRITE | HRCU-A-CB (Split System: Heat Pump with Remote Outdoor Unit-Air-Source) | Centrally-Ducted | C5H0V48*K*AAA* | EVD5X48M21A*+WALLCON | *80CTL0701716B* | 46500 | 18 | 9.5 | 9 | 50000 | 36800 | 73.6% | 1.98 | 46000 | R-454B
215676121 | 3.88 | No | No | KENMORE | HRCU-A-CB (Split System: Heat Pump with Remote Outdoor Unit-Air-Source) | Centrally-Ducted | (C,H,T)5H0V48*K*AAA* | EVD5X48M21A*+WALLCON | *80CTL0701716B* | 46500 | 18 | 9.5 | 9 | 50000 | 36800 | 73.6% | 1.98 | 46000 | R-454B
215676122 | 3.88 | No | No | TEMPSTAR | HRCU-A-CB (Split System: Heat Pump with Remote Outdoor Unit-Air-Source) | Centrally-Ducted | T5H0V48*K*AAA* | EVD5X48M21A*+WALLCON | *80CTL0701716B* | 46500 | 18 | 9.5 | 9 | 50000 | 36800 | 73.6% | 1.98 | 46000 | R-454B
215676123 | 3.92 | Yes | Yes | CARRIER | HRCU-A-CB (Split System: Heat Pump with Remote Outdoor Unit-Air-Source) | Centrally-Ducted | 27VNA048A*030* | CVAVA4821XMA*+UI | 58TN*B110C21**20 | 47000 | 18.5 | 10 | 9 | 50000 | 36400 | 72.8% | 2 | 45500 | R-454B
215676124 | 3.92 | Yes | Yes | BRYANT HEATING AND COOLING SYSTEMS | HRCU-A-CB (Split System: Heat Pump with Remote Outdoor Unit-Air-Source) | Centrally-Ducted | 290VAN048**AA* | CVAVA4821XMA*+UI | 88*TB60110C21*** | 47000 | 18.5 | 10 | 9 | 50000 | 36400 | 72.8% | 2 | 45500 | R-454B
215676125 | 3.92 | Yes | Yes | HEIL | HRCU-A-CB (Split System: Heat Pump with Remote Outdoor Unit-Air-Source) | Centrally-Ducted | H5H0V48*K*AAA* | EVD5X48M21A*+WALLCON | *80CTL1102120B* | 47000 | 18.5 | 10 | 9 | 50000 | 36400 | 72.8% | 2 | 45500 | R-454B
215676126 | 3.92 | Yes | Yes | AIRQUEST | HRCU-A-CB (Split System: Heat Pump with Remote Outdoor Unit-Air-Source) | Centrally-Ducted | H5H0V48*K*AAA* | EVD5X48M21A*+WALLCON | *80CTL1102120B* | 47000 | 18.5 | 10 | 9 | 50000 | 36400 | 72.8% | 2 | 45500 | R-454B
215676127 | 3.92 | Yes | Yes | ARCOAIRE | HRCU-A-CB (Split System: Heat Pump with Remote Outdoor Unit-Air-Source) | Centrally-Ducted | H5H0V48*K*AAA* | EVD5X48M21A*+WALLCON | *80CTL1102120B* | 47000 | 18.5 | 10 | 9 | 50000 | 36400 | 72.8% | 2 | 45500 | R-454B
215676128 | 3.92 | Yes | Yes | COMFORTMAKER | HRCU-A-CB (Split System: Heat Pump with Remote Outdoor Unit-Air-Source) | Centrally-Ducted | C5H0V48*K*AAA* | EVD5X48M21A*+WALLCON | *80CTL1102120B* | 47000 | 18.5 | 10 | 9 | 50000 | 36400 | 72.8% | 2 | 45500 | R-454B
215676129 | 3.92 | Yes | Yes | DAY & NIGHT | HRCU-A-CB (Split System: Heat Pump with Remote Outdoor Unit-Air-Source) | Centrally-Ducted | C5H0V48*K*AAA* | EVD5X48M21A*+WALLCON | *80CTL1102120B* | 47000 | 18.5 | 10 | 9 | 50000 | 36400 | 72.8% | 2 | 45500 | R-454B
215676130 | 3.92 | Yes | Yes | KEEPRITE | HRCU-A-CB (Split System: Heat Pump with Remote Outdoor Unit-Air-Source) | Centrally-Ducted | C5H0V48*K*AAA* | EVD5X48M21A*+WALLCON | *80CTL1102120B* | 47000 | 18.5 | 10 | 9 | 50000 | 36400 | 72.8% | 2 | 45500 | R-454B
215676131 | 3.92 | Yes | Yes | KENMORE | HRCU-A-CB (Split System: Heat Pump with Remote Outdoor Unit-Air-Source) | Centrally-Ducted | (C,H,T)5H0V48*K*AAA* | EVD5X48M21A*+WALLCON | *80CTL1102120B* | 47000 | 18.5 | 10 | 9 | 50000 | 36400 | 72.8% | 2 | 45500 | R-454B
215676132 | 3.92 | Yes | Yes | TEMPSTAR | HRCU-A-CB (Split System: Heat Pump with Remote Outdoor Unit-Air-Source) | Centrally-Ducted | T5H0V48*K*AAA* | EVD5X48M21A*+WALLCON | *80CTL1102120B* | 47000 | 18.5 | 10 | 9 | 50000 | 36400 | 72.8% | 2 | 45500 | R-454B
215676133 | 3.88 | No | No | CARRIER | HRCU-A-CB (Split System: Heat Pump with Remote Outdoor Unit-Air-Source) | Centrally-Ducted | 27VNA048A*030* | CVAVA4821XMA*+UI | 59CU5B060C17**16 | 46500 | 17.5 | 9.5 | 9 | 50000 | 37000 | 74% | 1.98 | 46500 | R-454B
215676134 | 3.88 | No | No | BRYANT HEATING AND COOLING SYSTEMS | HRCU-A-CB (Split System: Heat Pump with Remote Outdoor Unit-Air-Source) | Centrally-Ducted | 290VAN048**AA* | CVAVA4821XMA*+UI | 935CB48060C17*** | 46500 | 17.5 | 9.5 | 9 | 50000 | 37000 | 74% | 1.98 | 46500 | R-454B
215676135 | 3.88 | No | No | HEIL | HRCU-A-CB (Split System: Heat Pump with Remote Outdoor Unit-Air-Source) | Centrally-Ducted | H5H0V48*K*AAA* | EVD5X48M21A*+WALLCON | *95CSU0601716B* | 46500 | 17.5 | 9.5 | 9 | 50000 | 37000 | 74% | 1.98 | 46500 | R-454B
215676136 | 3.88 | No | No | AIRQUEST | HRCU-A-CB (Split System: Heat Pump with Remote Outdoor Unit-Air-Source) | Centrally-Ducted | H5H0V48*K*AAA* | EVD5X48M21A*+WALLCON | *95CSU0601716B* | 46500 | 17.5 | 9.5 | 9 | 50000 | 37000 | 74% | 1.98 | 46500 | R-454B
215676137 | 3.88 | No | No | ARCOAIRE | HRCU-A-CB (Split System: Heat Pump with Remote Outdoor Unit-Air-Source) | Centrally-Ducted | H5H0V48*K*AAA* | EVD5X48M21A*+WALLCON | *95CSU0601716B* | 46500 | 17.5 | 9.5 | 9 | 50000 | 37000 | 74% | 1.98 | 46500 | R-454B
215676138 | 3.88 | No | No | COMFORTMAKER | HRCU-A-CB (Split System: Heat Pump with Remote Outdoor Unit-Air-Source) | Centrally-Ducted | C5H0V48*K*AAA* | EVD5X48M21A*+WALLCON | *95CSU0601716B* | 46500 | 17.5 | 9.5 | 9 | 50000 | 37000 | 74% | 1.98 | 46500 | R-454B
215676139 | 3.88 | No | No | DAY & NIGHT | HRCU-A-CB (Split System: Heat Pump with Remote Outdoor Unit-Air-Source) | Centrally-Ducted | C5H0V48*K*AAA* | EVD5X48M21A*+WALLCON | *95CSU0601716B* | 46500 | 17.5 | 9.5 | 9 | 50000 | 37000 | 74% | 1.98 | 46500 | R-454B
215676140 | 3.88 | No | No | KEEPRITE | HRCU-A-CB (Split System: Heat Pump with Remote Outdoor Unit-Air-Source) | Centrally-Ducted | C5H0V48*K*AAA* | EVD5X48M21A*+WALLCON | *95CSU0601716B* | 46500 | 17.5 | 9.5 | 9 | 50000 | 37000 | 74% | 1.98 | 46500 | R-454B
215676141 | 3.88 | No | No | KENMORE | HRCU-A-CB (Split System: Heat Pump with Remote Outdoor Unit-Air-Source) | Centrally-Ducted | (C,H,T)5H0V48*K*AAA* | EVD5X48M21A*+WALLCON | *95CSU0601716B* | 46500 | 17.5 | 9.5 | 9 | 50000 | 37000 | 74% | 1.98 | 46500 | R-454B
215676142 | 3.88 | No | No | TEMPSTAR | HRCU-A-CB (Split System: Heat Pump with Remote Outdoor Unit-Air-Source) | Centrally-Ducted | T5H0V48*K*AAA* | EVD5X48M21A*+WALLCON | *95CSU0601716B* | 46500 | 17.5 | 9.5 | 9 | 50000 | 37000 | 74% | 1.98 | 46500 | R-454B
215676143 | 3.92 | Yes | Yes | CARRIER | HRCU-A-CB (Split System: Heat Pump with Remote Outdoor Unit-Air-Source) | Centrally-Ducted | 27VNA048A*030* | CVAVA4821XMA*+UI | 59MN7C100C21**22 | 47000 | 18.5 | 10 | 9 | 50000 | 36400 | 72.8% | 2 | 45500 | R-454B
215676144 | 3.92 | Yes | Yes | BRYANT HEATING AND COOLING SYSTEMS | HRCU-A-CB (Split System: Heat Pump with Remote Outdoor Unit-Air-Source) | Centrally-Ducted | 290VAN048**AA* | CVAVA4821XMA*+UI | 987MC66100C21*** | 47000 | 18.5 | 10 | 9 | 50000 | 36400 | 72.8% | 2 | 45500 | R-454B
215676145 | 3.92 | Yes | Yes | HEIL | HRCU-A-CB (Split System: Heat Pump with Remote Outdoor Unit-Air-Source) | Centrally-Ducted | H5H0V48*K*AAA* | EVD5X48M21A*+WALLCON | *97CMN1002122B* | 47000 | 18.5 | 10 | 9 | 50000 | 36400 | 72.8% | 2 | 45500 | R-454B
215676146 | 3.92 | Yes | Yes | AIRQUEST | HRCU-A-CB (Split System: Heat Pump with Remote Outdoor Unit-Air-Source) | Centrally-Ducted | H5H0V48*K*AAA* | EVD5X48M21A*+WALLCON | *97CMN1002122B* | 47000 | 18.5 | 10 | 9 | 50000 | 36400 | 72.8% | 2 | 45500 | R-454B
215676147 | 3.92 | Yes | Yes | ARCOAIRE | HRCU-A-CB (Split System: Heat Pump with Remote Outdoor Unit-Air-Source) | Centrally-Ducted | H5H0V48*K*AAA* | EVD5X48M21A*+WALLCON | *97CMN1002122B* | 47000 | 18.5 | 10 | 9 | 50000 | 36400 | 72.8% | 2 | 45500 | R-454B
215676148 | 3.92 | Yes | Yes | COMFORTMAKER | HRCU-A-CB (Split System: Heat Pump with Remote Outdoor Unit-Air-Source) | Centrally-Ducted | C5H0V48*K*AAA* | EVD5X48M21A*+WALLCON | *97CMN1002122B* | 47000 | 18.5 | 10 | 9 | 50000 | 36400 | 72.8% | 2 | 45500 | R-454B
215676149 | 3.92 | Yes | Yes | DAY & NIGHT | HRCU-A-CB (Split System: Heat Pump with Remote Outdoor Unit-Air-Source) | Centrally-Ducted | C5H0V48*K*AAA* | EVD5X48M21A*+WALLCON | *97CMN1002122B* | 47000 | 18.5 | 10 | 9 | 50000 | 36400 | 72.8% | 2 | 45500 | R-454B
215676150 | 3.92 | Yes | Yes | KEEPRITE | HRCU-A-CB (Split System: Heat Pump with Remote Outdoor Unit-Air-Source) | Centrally-Ducted | C5H0V48*K*AAA* | EVD5X48M21A*+WALLCON | *97CMN1002122B* | 47000 | 18.5 | 10 | 9 | 50000 | 36400 | 72.8% | 2 | 45500 | R-454B
215676151 | 3.92 | Yes | Yes | KENMORE | HRCU-A-CB (Split System: Heat Pump with Remote Outdoor Unit-Air-Source) | Centrally-Ducted | (C,H,T)5H0V48*K*AAA* | EVD5X48M21A*+WALLCON | *97CMN1002122B* | 47000 | 18.5 | 10 | 9 | 50000 | 36400 | 72.8% | 2 | 45500 | R-454B
215676152 | 3.92 | Yes | Yes | TEMPSTAR | HRCU-A-CB (Split System: Heat Pump with Remote Outdoor Unit-Air-Source) | Centrally-Ducted | T5H0V48*K*AAA* | EVD5X48M21A*+WALLCON | *97CMN1002122B* | 47000 | 18.5 | 10 | 9 | 50000 | 36400 | 72.8% | 2 | 45500 | R-454B
215676153 | 3.88 | No | No | CARRIER | HRCU-A-CB (Split System: Heat Pump with Remote Outdoor Unit-Air-Source) | Centrally-Ducted | 27VNA048A*030* | CVAVA4821XMA*+UI | 59TN6C080C17**14 | 46500 | 18 | 9.5 | 9 | 50000 | 35600 | 71.2% | 2 | 44500 | R-454B
215676154 | 3.88 | No | No | BRYANT HEATING AND COOLING SYSTEMS | HRCU-A-CB (Split System: Heat Pump with Remote Outdoor Unit-Air-Source) | Centrally-Ducted | 290VAN048**AA* | CVAVA4821XMA*+UI | 986TD42080C17*** | 46500 | 18 | 9.5 | 9 | 50000 | 35600 | 71.2% | 2 | 44500 | R-454B
215676155 | 3.88 | No | No | HEIL | HRCU-A-CB (Split System: Heat Pump with Remote Outdoor Unit-Air-Source) | Centrally-Ducted | H5H0V48*K*AAA* | EVD5X48M21A*+WALLCON | *96CTN0801714B* | 46500 | 18 | 9.5 | 9 | 50000 | 35600 | 71.2% | 2 | 44500 | R-454B
215676156 | 3.88 | No | No | AIRQUEST | HRCU-A-CB (Split System: Heat Pump with Remote Outdoor Unit-Air-Source) | Centrally-Ducted | H5H0V48*K*AAA* | EVD5X48M21A*+WALLCON | *96CTN0801714B* | 46500 | 18 | 9.5 | 9 | 50000 | 35600 | 71.2% | 2 | 44500 | R-454B
215676157 | 3.88 | No | No | ARCOAIRE | HRCU-A-CB (Split System: Heat Pump with Remote Outdoor Unit-Air-Source) | Centrally-Ducted | H5H0V48*K*AAA* | EVD5X48M21A*+WALLCON | *96CTN0801714B* | 46500 | 18 | 9.5 | 9 | 50000 | 35600 | 71.2% | 2 | 44500 | R-454B
215676158 | 3.88 | No | No | COMFORTMAKER | HRCU-A-CB (Split System: Heat Pump with Remote Outdoor Unit-Air-Source) | Centrally-Ducted | C5H0V48*K*AAA* | EVD5X48M21A*+WALLCON | *96CTN0801714B* | 46500 | 18 | 9.5 | 9 | 50000 | 35600 | 71.2% | 2 | 44500 | R-454B
215676159 | 3.88 | No | No | DAY & NIGHT | HRCU-A-CB (Split System: Heat Pump with Remote Outdoor Unit-Air-Source) | Centrally-Ducted | C5H0V48*K*AAA* | EVD5X48M21A*+WALLCON | *96CTN0801714B* | 46500 | 18 | 9.5 | 9 | 50000 | 35600 | 71.2% | 2 | 44500 | R-454B
215676160 | 3.88 | No | No | KEEPRITE | HRCU-A-CB (Split System: Heat Pump with Remote Outdoor Unit-Air-Source) | Centrally-Ducted | C5H0V48*K*AAA* | EVD5X48M21A*+WALLCON | *96CTN0801714B* | 46500 | 18 | 9.5 | 9 | 50000 | 35600 | 71.2% | 2 | 44500 | R-454B
215676161 | 3.88 | No | No | KENMORE | HRCU-A-CB (Split System: Heat Pump with Remote Outdoor Unit-Air-Source) | Centrally-Ducted | (C,H,T)5H0V48*K*AAA* | EVD5X48M21A*+WALLCON | *96CTN0801714B* | 46500 | 18 | 9.5 | 9 | 50000 | 35600 | 71.2% | 2 | 44500 | R-454B
215676162 | 3.88 | No | No | TEMPSTAR | HRCU-A-CB (Split System: Heat Pump with Remote Outdoor Unit-Air-Source) | Centrally-Ducted | T5H0V48*K*AAA* | EVD5X48M21A*+WALLCON | *96CTN0801714B* | 46500 | 18 | 9.5 | 9 | 50000 | 35600 | 71.2% | 2 | 44500 | R-454B
215676163 | 3.92 | Yes | Yes | CARRIER | HRCU-A-CB (Split System: Heat Pump with Remote Outdoor Unit-Air-Source) | Centrally-Ducted | 27VNA048A*030* | CVAVA4821XMA*+UI | 59TN6C100C21**22 | 47000 | 18.5 | 10 | 9 | 50000 | 36400 | 72.8% | 2 | 45500 | R-454B